14174 | 30200775 |  | Point | Industrial Processes | Food and Agriculture | Grain Millings | Rice: Paddy Cleaning | PM10-FIL |  | PM10, filterable | 338 | 127 | 188 | FABRIC FILTER | #N/A | 1 | 1 | 0.0031 | 0.0031 | 0 | Lb | Tons | Grain | Processed | GrainTonsProcessed |  | 9.9.1 | Weight of PM<= 10 um in aerodynamic dynameter per unit weight of grain throughput. | EPA. March 2003. Section 9.9.1, Grain Elevators and Processes. In: Compilation of Air Pollutant Emission Factors, Volume 1: Stationary Point and Area Sources, AP-42. U.S. Environmental Protection Agency, Office of Air Quality Planning and Standards. | E | 0 | 1998-05-01 |  | 0
14175 | 30200776 |  | Point | Industrial Processes | Food and Agriculture | Grain Millings | Rice: Mill House | PM-FIL |  | PM, filterable | 334 | 127 | 188 | FABRIC FILTER | #N/A | 1 | 1 | 0.27 | 0.27 | 0 | Lb | Tons | Grain | Processed | GrainTonsProcessed |  | 9.9.1 | Weight of total filterable PM, regardless of size, per unit weight of grain throughput. | EPA. March 2003. Section 9.9.1, Grain Elevators and Processes. In: Compilation of Air Pollutant Emission Factors, Volume 1: Stationary Point and Area Sources, AP-42. U.S. Environmental Protection Agency, Office of Air Quality Planning and Standards. | E | 0 | 1998-05-01 |  | 0
14176 | 30200776 |  | Point | Industrial Processes | Food and Agriculture | Grain Millings | Rice: Mill House | PM10-FIL |  | PM10, filterable | 338 | 127 | 188 | FABRIC FILTER | #N/A | 1 | 1 | 0.27 | 0.27 | 0 | Lb | Tons | Grain | Processed | GrainTonsProcessed |  | 9.9.1 | Weight of PM<= 10 um in aerodynamic dynameter per unit weight of grain throughput. | EPA. March 2003. Section 9.9.1, Grain Elevators and Processes. In: Compilation of Air Pollutant Emission Factors, Volume 1: Stationary Point and Area Sources, AP-42. U.S. Environmental Protection Agency, Office of Air Quality Planning and Standards. | E | 0 | 1998-05-01 |  | 0
14177 | 30200777 |  | Point | Industrial Processes | Food and Agriculture | Grain Millings | Rice: Aspirator | PM-FIL |  | PM, filterable | 334 | 127 | 188 | FABRIC FILTER | #N/A | 1 | 1 | 0.003 | 0.003 | 0 | Lb | Tons | Grain | Processed | GrainTonsProcessed |  | 9.9.1 | Weight of total filterable PM, regardless of size, per unit weight of grain throughput. | EPA. March 2003. Section 9.9.1, Grain Elevators and Processes. In: Compilation of Air Pollutant Emission Factors, Volume 1: Stationary Point and Area Sources, AP-42. U.S. Environmental Protection Agency, Office of Air Quality Planning and Standards. | E | 0 | 1998-05-01 |  | 0
14178 | 30200777 |  | Point | Industrial Processes | Food and Agriculture | Grain Millings | Rice: Aspirator | PM10-FIL |  | PM10, filterable | 338 | 127 | 188 | FABRIC FILTER | #N/A | 1 | 1 | 0.003 | 0.003 | 0 | Lb | Tons | Grain | Processed | GrainTonsProcessed |  | 9.9.1 | Weight of PM<= 10 um in aerodynamic dynameter per unit weight of grain throughput. | EPA. March 2003. Section 9.9.1, Grain Elevators and Processes. In: Compilation of Air Pollutant Emission Factors, Volume 1: Stationary Point and Area Sources, AP-42. U.S. Environmental Protection Agency, Office of Air Quality Planning and Standards. | E | 0 | 1998-05-01 |  | 0
14179 | 30200778 |  | Point | Industrial Processes | Food and Agriculture | Grain Millings | Rice: Cleaning/Millhouse | PM-FIL |  | PM, filterable | 334 | 127 | 188 | FABRIC FILTER | #N/A | 1 | 1 | 0.017 | 0.017 | 0 | Lb | Tons | Grain | Processed | GrainTonsProcessed |  | 9.9.1 | Weight of total filterable PM, regardless of size, per unit weight of grain throughput. | EPA. May, 1998. Section 9.9.1, Grain Elevators and Processes. In: Compilation of Air Pollutant Emission Factors, Volume 1: Stationary Point and Area Sources, Fifth Edition, AP-42, Supplement D. U.S. Environmental Protection Agency, Office of Air Quality Planning and Standards. Research Triangle Park, North Carolina. | E | 0 | 1998-05-01 |  | 0
14180 | 30200778 |  | Point | Industrial Processes | Food and Agriculture | Grain Millings | Rice: Cleaning/Millhouse | PM10-FIL |  | PM10, filterable | 338 | 127 | 188 | FABRIC FILTER | #N/A | 1 | 1 | 0.017 | 0.017 | 0 | Lb | Tons | Grain | Processed | GrainTonsProcessed |  | 9.9.1 | Weight of PM<= 10 um in aerodynamic dynameter per unit weight of grain throughput. | EPA. May, 1998. Section 9.9.1, Grain Elevators and Processes. In: Compilation of Air Pollutant Emission Factors, Volume 1: Stationary Point and Area Sources, Fifth Edition, AP-42, Supplement D. U.S. Environmental Protection Agency, Office of Air Quality Planning and Standards. Research Triangle Park, North Carolina. | E | 0 | 1998-05-01 |  | 0
14181 | 30200781 |  | Point | Industrial Processes | Food and Agriculture | Grain Millings | Soybean: Grain Receiving | PM-FIL |  | PM, filterable | 334 | 0 | 129 | UNCONTROLLED | #N/A | 1 | 1 | 0.15 | 0.15 | 0 | Lb | Tons | Grain | Received | GrainTonsReceived |  | 9.11.1 |  | USEPA. Nov 1995. Section 9.11.1, Vegetable Oil Processing. In: AP-42, AP-42, Fifth Edition, Supplement A. OAQPS, RTP, NC. | E | 0 |  |  | 0
14182 | 30200782 |  | Point | Industrial Processes | Food and Agriculture | Grain Millings | Soybean: Grain Handling | PM-FIL |  | PM, filterable | 334 | 0 | 129 | UNCONTROLLED | #N/A | 1 | 1 | Formula |  | 0 | Lb | Tons | Soybeans | Processed | SoybeansTonsProcessed | No Data | 9.11.1 |  | USEPA. Nov 1995. Section 9.11.1, Vegetable Oil Processing. In: AP-42, AP-42, Fifth Edition, Supplement A. OAQPS, RTP, NC. | U | 0 |  | 1999-06-14 | 0
14183 | 30200783 |  | Point | Industrial Processes | Food and Agriculture | Grain Millings | Soybean: Grain Cleaning | PM-FIL |  | PM, filterable | 334 | 0 | 129 | UNCONTROLLED | #N/A | 1 | 1 | Formula |  | 0 | Lb | Tons | Soybeans | Processed | SoybeansTonsProcessed | No Data | 9.11.1 |  | USEPA. Nov 1995. Section 9.11.1, Vegetable Oil Processing. In: AP-42, AP-42, Fifth Edition, Supplement A. OAQPS, RTP, NC. | U | 0 |  | 1999-06-14 | 0
14184 | 30200784 |  | Point | Industrial Processes | Food and Agriculture | Grain Millings | Soybean: Drying | PM-FIL |  | PM, filterable | 334 | 0 | 129 | UNCONTROLLED | #N/A | 1 | 1 | Formula |  | 0 | Lb | Tons | Soybeans | Processed | SoybeansTonsProcessed | No Data | 9.11.1 |  | USEPA. Nov 1995. Section 9.11.1, Vegetable Oil Processing. In: AP-42, AP-42, Fifth Edition, Supplement A. OAQPS, RTP, NC. | U | 0 |  | 1999-06-14 | 0
14185 | 30200785 |  | Point | Industrial Processes | Food and Agriculture | Grain Millings | Soybean: Cracking and Dehulling | PM-FIL |  | PM, filterable | 334 | 0 | 129 | UNCONTROLLED | #N/A | 1 | 1 | 3.3 | 3.3 | 0 | Lb | Tons | Grain | Received | GrainTonsReceived |  |  |  | This factor was present in AIRS Facility Subsystem Source Classification Codes and Emission Factor Listing for Criteria Air Pollutants, March 1990, EPA 450/4-90-003. These factors may have been (and may still be) in an AP-42 section, or they may have been added to that March 1990 document from other sources. Please check the latest AP42 to verify. | U | 0 |  |  | 0
14186 | 30200785 |  | Point | Industrial Processes | Food and Agriculture | Grain Millings | Soybean: Cracking and Dehulling | PM-FIL |  | PM, filterable | 334 | 8 | 135 | CENTRIFUGAL COLLECTOR (CYCLONE) - MEDIUM EFFICIENCY | #N/A | 1 | 1 | 0.36 | 0.36 | 0 | Lb | Tons | Grain | Received | GrainTonsReceived |  | 9.11.1 |  | USEPA. Nov 1995. Section 9.11.1, Vegetable Oil Processing. In: AP-42, AP-42, Fifth Edition, Supplement A. OAQPS, RTP, NC. | E | 0 |  |  | 0
14187 | 30200786 |  | Point | Industrial Processes | Food and Agriculture | Grain Millings | Soybean: Hull Grinding | PM-FIL |  | PM, filterable | 334 | 0 | 129 | UNCONTROLLED | #N/A | 1 | 1 | 2 | 2 | 0 | Lb | Tons | Grain | Received | GrainTonsReceived |  |  |  | This factor was present in AIRS Facility Subsystem Source Classification Codes and Emission Factor Listing for Criteria Air Pollutants, March 1990, EPA 450/4-90-003. These factors may have been (and may still be) in an AP-42 section, or they may have been added to that March 1990 document from other sources. Please check the latest AP42 to verify. | D | 0 |  |  | 0
14188 | 30200786 |  | Point | Industrial Processes | Food and Agriculture | Grain Millings | Soybean: Hull Grinding | PM-FIL |  | PM, filterable | 334 | 8 | 135 | CENTRIFUGAL COLLECTOR (CYCLONE) - MEDIUM EFFICIENCY | #N/A | 1 | 1 | 0.2 | 0.2 | 0 | Lb | Tons | Grain | Received | GrainTonsReceived |  | 9.11.1 |  | USEPA. Nov 1995. Section 9.11.1, Vegetable Oil Processing. In: AP-42, AP-42, Fifth Edition, Supplement A. OAQPS, RTP, NC. | E | 0 |  |  | 0
14189 | 30200787 |  | Point | Industrial Processes | Food and Agriculture | Grain Millings | Soybean: Bean Conditioning | PM-FIL |  | PM, filterable | 334 | 0 | 129 | UNCONTROLLED | #N/A | 1 | 1 | 0.1 | 0.1 | 0 | Lb | Tons | Grain | Received | GrainTonsReceived |  |  |  | This factor was present in AIRS Facility Subsystem Source Classification Codes and Emission Factor Listing for Criteria Air Pollutants, March 1990, EPA 450/4-90-003. These factors may have been (and may still be) in an AP-42 section, or they may have been added to that March 1990 document from other sources. Please check the latest AP42 to verify. | D | 0 |  |  | 0
14190 | 30200787 |  | Point | Industrial Processes | Food and Agriculture | Grain Millings | Soybean: Bean Conditioning | PM-FIL |  | PM, filterable | 334 | 8 | 135 | CENTRIFUGAL COLLECTOR (CYCLONE) - MEDIUM EFFICIENCY | #N/A | 1 | 1 | 0.01 | 0.01 | 0 | Lb | Tons | Grain | Received | GrainTonsReceived |  | 9.11.1 |  | USEPA. Nov 1995. Section 9.11.1, Vegetable Oil Processing. In: AP-42, AP-42, Fifth Edition, Supplement A. OAQPS, RTP, NC. | E | 0 |  |  | 0
14191 | 30200788 |  | Point | Industrial Processes | Food and Agriculture | Grain Millings | Soybean: Flaking | PM-FIL |  | PM, filterable | 334 | 0 | 129 | UNCONTROLLED | #N/A | 1 | 1 | 0.57 | 0.57 | 0 | Lb | Tons | Grain | Received | GrainTonsReceived |  |  |  | This factor was present in AIRS Facility Subsystem Source Classification Codes and Emission Factor Listing for Criteria Air Pollutants, March 1990, EPA 450/4-90-003. These factors may have been (and may still be) in an AP-42 section, or they may have been added to that March 1990 document from other sources. Please check the latest AP42 to verify. | D | 0 |  |  | 0
14192 | 30200788 |  | Point | Industrial Processes | Food and Agriculture | Grain Millings | Soybean: Flaking | PM-FIL |  | PM, filterable | 334 | 8 | 135 | CENTRIFUGAL COLLECTOR (CYCLONE) - MEDIUM EFFICIENCY | #N/A | 1 | 1 | 0.037 | 0.037 | 0 | Lb | Tons | Grain | Received | GrainTonsReceived |  | 9.11.1 |  | USEPA. Nov 1995. Section 9.11.1, Vegetable Oil Processing. In: AP-42, AP-42, Fifth Edition, Supplement A. OAQPS, RTP, NC. | E | 0 |  |  | 0
14193 | 30200789 |  | Point | Industrial Processes | Food and Agriculture | Grain Millings | Soybean: Meal Dryer | PM-FIL |  | PM, filterable | 334 | 0 | 129 | UNCONTROLLED | #N/A | 1 | 1 | 1.5 | 1.5 | 0 | Lb | Tons | Grain | Received | GrainTonsReceived |  |  |  | This factor was present in AIRS Facility Subsystem Source Classification Codes and Emission Factor Listing for Criteria Air Pollutants, March 1990, EPA 450/4-90-003. These factors may have been (and may still be) in an AP-42 section, or they may have been added to that March 1990 document from other sources. Please check the latest AP42 to verify. | D | 0 |  |  | 0
14194 | 30200789 |  | Point | Industrial Processes | Food and Agriculture | Grain Millings | Soybean: Meal Dryer | PM-FIL |  | PM, filterable | 334 | 8 | 135 | CENTRIFUGAL COLLECTOR (CYCLONE) - MEDIUM EFFICIENCY | #N/A | 1 | 1 | 0.18 | 0.18 | 0 | Lb | Tons | Grain | Received | GrainTonsReceived |  | 9.11.1 |  | USEPA. Nov 1995. Section 9.11.1, Vegetable Oil Processing. In: AP-42, AP-42, Fifth Edition, Supplement A. OAQPS, RTP, NC. | E | 0 |  |  | 0
14195 | 30200790 |  | Point | Industrial Processes | Food and Agriculture | Grain Millings | Soybean: Meal Cooler | PM-FIL |  | PM, filterable | 334 | 0 | 129 | UNCONTROLLED | #N/A | 1 | 1 | 1.8 | 1.8 | 0 | Lb | Tons | Grain | Received | GrainTonsReceived |  |  |  | This factor was present in AIRS Facility Subsystem Source Classification Codes and Emission Factor Listing for Criteria Air Pollutants, March 1990, EPA 450/4-90-003. These factors may have been (and may still be) in an AP-42 section, or they may have been added to that March 1990 document from other sources. Please check the latest AP42 to verify. | D | 0 |  |  | 0
14196 | 30200790 |  | Point | Industrial Processes | Food and Agriculture | Grain Millings | Soybean: Meal Cooler | PM-FIL |  | PM, filterable | 334 | 8 | 135 | CENTRIFUGAL COLLECTOR (CYCLONE) - MEDIUM EFFICIENCY | #N/A | 1 | 1 | 0.19 | 0.19 | 0 | Lb | Tons | Grain | Received | GrainTonsReceived |  | 9.11.1 |  | USEPA. Nov 1995. Section 9.11.1, Vegetable Oil Processing. In: AP-42, AP-42, Fifth Edition, Supplement A. OAQPS, RTP, NC. | E | 0 |  |  | 0
14197 | 30200791 |  | Point | Industrial Processes | Food and Agriculture | Grain Millings | Soybean: Bulk Loading | PM-FIL |  | PM, filterable | 334 | 0 | 129 | UNCONTROLLED | #N/A | 1 | 1 | 0.27 | 0.27 | 0 | Lb | Tons | Grain | Received | GrainTonsReceived |  | 9.11.1 |  | USEPA. Nov 1995. Section 9.11.1, Vegetable Oil Processing. In: AP-42, AP-42, Fifth Edition, Supplement A. OAQPS, RTP, NC. | E | 0 |  |  | 0
14198 | 30200792 |  | Point | Industrial Processes | Food and Agriculture | Grain Millings | Soybean: White Flake Cooler | PM-FIL |  | PM, filterable | 334 | 8 | 135 | CENTRIFUGAL COLLECTOR (CYCLONE) - MEDIUM EFFICIENCY | #N/A | 1 | 1 | 0.95 | 0.95 | 0 | Lb | Tons | Soybeans | Processed | SoybeansTonsProcessed |  | 9.11.1 |  | USEPA. Nov 1995. Section 9.11.1, Vegetable Oil Processing. In: AP-42, AP-42, Fifth Edition, Supplement A. OAQPS, RTP, NC. | E | 0 |  |  | 0
14199 | 30200793 |  | Point | Industrial Processes | Food and Agriculture | Grain Millings | Soybean: Meal Grinder/Sizing | PM-FIL |  | PM, filterable | 334 | 8 | 135 | CENTRIFUGAL COLLECTOR (CYCLONE) - MEDIUM EFFICIENCY | #N/A | 1 | 1 | 0.34 | 0.34 | 0 | Lb | Tons | Soybean Meal | Processed | Soybean MealTonsProcessed |  | 9.11.1 |  | USEPA. Nov 1995. Section 9.11.1, Vegetable Oil Processing. In: AP-42, AP-42, Fifth Edition, Supplement A. OAQPS, RTP, NC. | E | 0 |  |  | 0
14200 | 30200801 |  | Point | Industrial Processes | Food and Agriculture | Feed Manufacture | General ** | PM-FIL |  | PM, filterable | 334 | 0 | 129 | UNCONTROLLED | #N/A | 1 | 1 | 3 | 3 | 0 | Lb | Tons | Grain | Processed | GrainTonsProcessed |  |  |  |  | U | 0 |  |  | 0
14201 | 30200802 |  | Point | Industrial Processes | Food and Agriculture | Feed Manufacture | Grain Receiving | PM-FIL |  | PM, filterable | 334 | 0 | 129 | UNCONTROLLED | #N/A | 1 | 1 | 2.5 | 2.5 | 0 | Lb | Tons | Grain | Received | GrainTonsReceived |  |  |  | EPA. September 1985. In: Compilation of Air Pollutant Emission Factors, Volume 1: Stationary Point and Area Sources, Fourth Edition with Supplements A, B, and C, AP-42. U.S. Environmental Protection Agency, Office of Air Quality Planning and Standards. Research Triangle Park, North Carolina. | D | 0 |  | 1998-05-01 | 0
14202 | 30200802 |  | Point | Industrial Processes | Food and Agriculture | Feed Manufacture | Grain Receiving | PM-FIL |  | PM, filterable | 334 | 0 | 129 | UNCONTROLLED | #N/A | 1 | 1 | 0.017 | 0.017 | 0 | Lb | Tons | Grain | Received | GrainTonsReceived |  | 9.9.1 | Weight of total filterable PM, regardless of size, per unit weight of grain throughput. | EPA. March 2003. Section 9.9.1, Grain Elevators and Processes. In: Compilation of Air Pollutant Emission Factors, Volume 1: Stationary Point and Area Sources, AP-42. U.S. Environmental Protection Agency, Office of Air Quality Planning and Standards. | E | 0 | 1998-05-01 |  | 0
14203 | 30200802 |  | Point | Industrial Processes | Food and Agriculture | Feed Manufacture | Grain Receiving | PM10-FIL |  | PM10, filterable | 338 | 0 | 129 | UNCONTROLLED | #N/A | 1 | 1 | 0.0025 | 0.0025 | 0 | Lb | Tons | Grain | Received | GrainTonsReceived |  | 9.9.1 | Weight of PM <=10um in aerodynamic diameter per unit weight of grain throughput. | EPA. March 2003. Section 9.9.1, Grain Elevators and Processes. In: Compilation of Air Pollutant Emission Factors, Volume 1: Stationary Point and Area Sources, AP-42. U.S. Environmental Protection Agency, Office of Air Quality Planning and Standards. | E | 0 | 1998-05-01 |  | 0
14204 | 30200803 |  | Point | Industrial Processes | Food and Agriculture | Feed Manufacture | Shipping | 7782505 | 7782-50-5 | Chlorine | 143 | 0 | 129 | UNCONTROLLED | #N/A | 1 | 1 | 1200 | 1200 | 0 | Lb | 100 Tons | Chlorine | Produced | Chlorine100 TonsProduced |  |  | Engineering Judgment. | EPA. 1985. In: Compilation of Air Pollutant Emission Factors, Volume I: Stationary Point and Area Sources, Fourth Edition, AP-42. U.S. Environmental Protection Agency, Office of Air and Radiation, and Office of Mobile Sources. | U | 0 |  | 1998-05-01 | 2 | Chlorine production (chlor-alkali). Loading chlorine/storage tank vents. Engineering Judgment.
14205 | 30200803 |  | Point | Industrial Processes | Food and Agriculture | Feed Manufacture | Shipping | 7782505 | 7782-50-5 | Chlorine | 143 | 0 | 129 | UNCONTROLLED | #N/A | 1 | 1 | 450 | 450 | 0 | Lb | 100 Tons | Chlorine | Produced | Chlorine100 TonsProduced |  |  | Engineering Judgment. | EPA. 1985. In: Compilation of Air Pollutant Emission Factors, Volume I: Stationary Point and Area Sources, Fourth Edition, AP-42. U.S. Environmental Protection Agency, Office of Air and Radiation, and Office of Mobile Sources. | U | 0 |  | 1998-05-01 | 2 | Chlorine production (chlor-alkali). Loading chlorine/tank car vents. Engineering Judgment.
14206 | 30200803 |  | Point | Industrial Processes | Food and Agriculture | Feed Manufacture | Shipping | PM-FIL |  | PM, filterable | 334 | 0 | 129 | UNCONTROLLED | #N/A | 1 | 1 | 1 | 1 | 0 | Lb | Tons | Grain | Received | GrainTonsReceived |  |  |  | EPA. September 1985. In: Compilation of Air Pollutant Emission Factors, Volume 1: Stationary Point and Area Sources, Fourth Edition with Supplements A, B, and C, AP-42. U.S. Environmental Protection Agency, Office of Air Quality Planning and Standards. Research Triangle Park, North Carolina. | D | 0 |  | 1998-05-01 | 0
14207 | 30200803 |  | Point | Industrial Processes | Food and Agriculture | Feed Manufacture | Shipping | PM-FIL |  | PM, filterable | 334 | 0 | 129 | UNCONTROLLED | #N/A | 1 | 1 | 0.0033 | 0.0033 | 0 | Lb | Tons | Grain | Processed | GrainTonsProcessed |  | 9.9.1 | Weight of total filterable PM, regardless of size, per unit weight of grain throughput. | EPA. May, 1998. Section 9.9.1, Grain Elevators and Processes. In: Compilation of Air Pollutant Emission Factors, Volume 1: Stationary Point and Area Sources, Fifth Edition, AP-42, Supplement D. U.S. Environmental Protection Agency, Office of Air Quality Planning and Standards. Research Triangle Park, North Carolina. | E | 0 | 1998-05-01 |  | 0
14208 | 30200803 |  | Point | Industrial Processes | Food and Agriculture | Feed Manufacture | Shipping | PM10-FIL |  | PM10, filterable | 338 | 0 | 129 | UNCONTROLLED | #N/A | 1 | 1 | 0.0008 | 0.0008 | 0 | Lb | Tons | Grain | Processed | GrainTonsProcessed |  | 9.9.1 | Weight of PM <=10um in aerodynamic diameter per unit weight of grain throughput. | EPA. May, 1998. Section 9.9.1, Grain Elevators and Processes. In: Compilation of Air Pollutant Emission Factors, Volume 1: Stationary Point and Area Sources, Fifth Edition, AP-42, Supplement D. U.S. Environmental Protection Agency, Office of Air Quality Planning and Standards. Research Triangle Park, North Carolina. | E | 0 | 1998-05-01 |  | 0
14209 | 30200804 |  | Point | Industrial Processes | Food and Agriculture | Feed Manufacture | Handling | PM-FIL |  | PM, filterable | 334 | 0 | 129 | UNCONTROLLED | #N/A | 1 | 1 | 5.5 | 5.5 | 0 | Lb | Tons | Grain | Received | GrainTonsReceived |  |  |  | This factor was present in AIRS Facility Subsystem Source Classification Codes and Emission Factor Listing for Criteria Air Pollutants, March 1990, EPA 450/4-90-003. These factors may have been (and may still be) in an AP-42 section, or they may have been added to that March 1990 document from other sources. Please check the latest AP42 to verify. | D | 0 |  |  | 0
14210 | 30200805 |  | Point | Industrial Processes | Food and Agriculture | Feed Manufacture | Grinding | PM10-FIL |  | PM10, filterable | 338 | 0 | 129 | UNCONTROLLED | #N/A | 1 | 1 | 0.06 | 0.06 | 0 | Lb | Tons | Grain | Received | GrainTonsReceived |  |  |  | March 1992. In: PM10 Emission Factor Listing Developed by Technology Transfer and AIRS Source Classification Codes with Documentation, Draft. Engineering judgement using AP-42, Table 6.4-6 (with cyclone) 30% 10 microns. | U | 0 |  |  | 0
14211 | 30200806 |  | Point | Industrial Processes | Food and Agriculture | Feed Manufacture | Pellet Coolers | PM10-FIL |  | PM10, filterable | 338 | 0 | 129 | UNCONTROLLED | #N/A | 1 | 1 | 0.1 | 0.1 | 0 | Lb | Tons | Grain | Received | GrainTonsReceived |  |  |  | March 1992. In: PM10 Emission Factor Listing Developed by Technology Transfer and AIRS Source Classification Codes with Documentation, Draft. Engineering judgement using AP-42, Table 6.4-6 (with cyclone) 30% 10 microns. | U | 0 |  |  | 0
14212 | 30200807 |  | Point | Industrial Processes | Food and Agriculture | Feed Manufacture | Grain Cleaning | PM-FIL |  | PM, filterable | 334 | 75 | 163 | SINGLE CYCLONE | #N/A | 1 | 1 | 0.075 | 0.075 | 0 | Lb | Tons | Grain | Processed | GrainTonsProcessed |  | 9.9.1 | Weight of total filterable PM, regardless of size, per unit weight of grain throughput. Emission factors derived from grain elevator emission factors. | EPA. March 2003. Section 9.9.1, Grain Elevators and Processes. In: Compilation of Air Pollutant Emission Factors, Volume 1: Stationary Point and Area Sources, AP-42. U.S. Environmental Protection Agency, Office of Air Quality Planning and Standards. | E | 0 | 1998-05-01 |  | 0
14213 | 30200807 |  | Point | Industrial Processes | Food and Agriculture | Feed Manufacture | Grain Cleaning | PM10-FIL |  | PM10, filterable | 338 | 75 | 163 | SINGLE CYCLONE | #N/A | 1 | 1 | 0.019 | 0.019 | 0 | Lb | Tons | Grain | Processed | GrainTonsProcessed |  | 9.9.1 | Weight of PM<= 10 um in aerodynamic dynameter per unit weight of grain throughput. PM-10 factors estimated by taking 25 percent of the fiilterable PM emission factor. | EPA. March 2003. Section 9.9.1, Grain Elevators and Processes. In: Compilation of Air Pollutant Emission Factors, Volume 1: Stationary Point and Area Sources, AP-42. U.S. Environmental Protection Agency, Office of Air Quality Planning and Standards. | E | 0 | 1998-05-01 |  | 0
14214 | 30200815 |  | Point | Industrial Processes | Food and Agriculture | Feed Manufacture | Grinding | PM-FIL |  | PM, filterable | 334 | 0 | 129 | UNCONTROLLED | #N/A | 1 | 1 | 0.21 | 0.21 | 0 | Lb | Tons | Grain | Processed | GrainTonsProcessed |  |  |  |  | U | 0 |  | 1998-05-01 | 0
14215 | 30200815 |  | Point | Industrial Processes | Food and Agriculture | Feed Manufacture | Grinding | PM10-FIL |  | PM10, filterable | 338 | 0 | 129 | UNCONTROLLED | #N/A | 1 | 1 | 0.06 | 0.06 | 0 | Lb | Tons | Grain | Processed | GrainTonsProcessed |  |  |  | March 1992. In: PM10 Emission Factor Listing Developed by Technology Transfer and AIRS Source Classification Codes with Documentation, Draft. Engineering judgement, 30% 10 microns. | U | 0 |  | 1998-05-01 | 0
14216 | 30200816 |  | Point | Industrial Processes | Food and Agriculture | Feed Manufacture | Pellet Cooler | PM-CON |  | PM, condensable | 330 | 75 | 163 | SINGLE CYCLONE | #N/A | 1 | 1 | 0.059 | 0.059 | 0 | Lb | Tons | Grain | Processed | GrainTonsProcessed |  | 9.9.1 | Condensible PM is material collected in the impinger portion of a PM sampling train. | EPA. March 2003. Section 9.9.1, Grain Elevators and Processes. In: Compilation of Air Pollutant Emission Factors, Volume 1: Stationary Point and Area Sources, AP-42. U.S. Environmental Protection Agency, Office of Air Quality Planning and Standards. | E | 0 | 1998-05-01 |  | 0
14217 | 30200816 |  | Point | Industrial Processes | Food and Agriculture | Feed Manufacture | Pellet Cooler | PM-FIL |  | PM, filterable | 334 | 7 | 134 | CENTRIFUGAL COLLECTOR (CYCLONE) - HIGH EFFICIENCY | #N/A | 1 | 1 | 0.15 | 0.15 | 0 | Lb | Tons | Grain | Processed | GrainTonsProcessed |  | 9.9.1 | Weight of total filterable PM, regardless of size, per unit weight of grain throughput. Control device is a high efficiency cyclone (equivalent to a triple cycle or modern high efficiency cyclone). | EPA. March 2003. Section 9.9.1, Grain Elevators and Processes. In: Compilation of Air Pollutant Emission Factors, Volume 1: Stationary Point and Area Sources, AP-42. U.S. Environmental Protection Agency, Office of Air Quality Planning and Standards. | E | 0 | 1998-05-01 |  | 0
14218 | 30200816 |  | Point | Industrial Processes | Food and Agriculture | Feed Manufacture | Pellet Cooler | PM-FIL |  | PM, filterable | 334 | 75 | 163 | SINGLE CYCLONE | #N/A | 1 | 1 | 0.36 | 0.36 | 0 | Lb | Tons | Grain | Processed | GrainTonsProcessed |  | 9.9.1 | Weight of total filterable PM, regardless of size, per unit weight of grain throughput. | EPA. March 2003. Section 9.9.1, Grain Elevators and Processes. In: Compilation of Air Pollutant Emission Factors, Volume 1: Stationary Point and Area Sources, AP-42. U.S. Environmental Protection Agency, Office of Air Quality Planning and Standards. | E | 0 | 1998-05-01 |  | 0
14219 | 30200816 |  | Point | Industrial Processes | Food and Agriculture | Feed Manufacture | Pellet Cooler | PM10-FIL |  | PM10, filterable | 338 | 0 | 129 | UNCONTROLLED | #N/A | 1 | 1 | 0.06 | 0.06 | 0 | Lb | Tons | Grain | Processed | GrainTonsProcessed |  |  |  | March 1992. In: PM10 Emission Factor Listing Developed by Technology Transfer and AIRS Source Classification Codes with Documentation, Draft. Engineering judgement, 30% 10 microns. | U | 0 |  | 1998-05-01 | 0
14220 | 30200816 |  | Point | Industrial Processes | Food and Agriculture | Feed Manufacture | Pellet Cooler | PM10-FIL |  | PM10, filterable | 338 | 7 | 134 | CENTRIFUGAL COLLECTOR (CYCLONE) - HIGH EFFICIENCY | #N/A | 1 | 1 | 0.075 | 0.075 | 0 | Lb | Tons | Grain | Processed | GrainTonsProcessed |  | 9.9.1 | Weight of PM<= 10 um in aerodynamic dynameter per unit weight of grain throughput. | EPA. March 2003. Section 9.9.1, Grain Elevators and Processes. In: Compilation of Air Pollutant Emission Factors, Volume 1: Stationary Point and Area Sources, AP-42. U.S. Environmental Protection Agency, Office of Air Quality Planning and Standards. | E | 0 | 1998-05-01 |  | 0
14221 | 30200816 |  | Point | Industrial Processes | Food and Agriculture | Feed Manufacture | Pellet Cooler | PM10-FIL |  | PM10, filterable | 338 | 75 | 163 | SINGLE CYCLONE | #N/A | 1 | 1 | 0.18 | 0.18 | 0 | Lb | Tons | Grain | Processed | GrainTonsProcessed |  | 9.9.1 | Weight of PM<= 10 um in aerodynamic dynameter per unit weight of grain throughput. | EPA. March 2003. Section 9.9.1, Grain Elevators and Processes. In: Compilation of Air Pollutant Emission Factors, Volume 1: Stationary Point and Area Sources, AP-42. U.S. Environmental Protection Agency, Office of Air Quality Planning and Standards. | E | 0 | 1998-05-01 |  | 0
14222 | 30200817 |  | Point | Industrial Processes | Food and Agriculture | Feed Manufacture | Grain Milling: Hammermill | PM-FIL |  | PM, filterable | 334 | 75 | 163 | SINGLE CYCLONE | #N/A | 1 | 1 | 0.067 | 0.067 | 0 | Lb | Tons | Grain | Processed | GrainTonsProcessed |  | 9.9.1 | Weight of total filterable PM, regardless of size, per unit weight of grain throughput. | EPA. March 2003. Section 9.9.1, Grain Elevators and Processes. In: Compilation of Air Pollutant Emission Factors, Volume 1: Stationary Point and Area Sources, AP-42. U.S. Environmental Protection Agency, Office of Air Quality Planning and Standards. | E | 0 | 1998-05-01 |  | 0
14223 | 30200817 |  | Point | Industrial Processes | Food and Agriculture | Feed Manufacture | Grain Milling: Hammermill | PM-FIL |  | PM, filterable | 334 | 100 | 170 | BAGHOUSE | #N/A | 1 | 1 | 0.012 | 0.012 | 0 | Lb | Tons | Grain | Processed | GrainTonsProcessed |  | 9.9.1 | Weight of total filterable PM, regardless of size, per unit weight of grain throughput. | EPA. March 2003. Section 9.9.1, Grain Elevators and Processes. In: Compilation of Air Pollutant Emission Factors, Volume 1: Stationary Point and Area Sources, AP-42. U.S. Environmental Protection Agency, Office of Air Quality Planning and Standards. | E | 0 | 1998-05-01 |  | 0
14224 | 30200817 |  | Point | Industrial Processes | Food and Agriculture | Feed Manufacture | Grain Milling: Hammermill | PM10-FIL |  | PM10, filterable | 338 | 75 | 163 | SINGLE CYCLONE | #N/A | 1 | 1 | 0.034 | 0.034 | 0 | Lb | Tons | Grain | Processed | GrainTonsProcessed |  | 9.9.1 | Weight of PM<= 10 um in aerodynamic dynameter per unit weight of grain throughput. | EPA. March 2003. Section 9.9.1, Grain Elevators and Processes. In: Compilation of Air Pollutant Emission Factors, Volume 1: Stationary Point and Area Sources, AP-42. U.S. Environmental Protection Agency, Office of Air Quality Planning and Standards. | E | 0 | 1998-05-01 |  | 0
14225 | 30200817 |  | Point | Industrial Processes | Food and Agriculture | Feed Manufacture | Grain Milling: Hammermill | PM10-FIL |  | PM10, filterable | 338 | 100 | 170 | BAGHOUSE | #N/A | 1 | 1 | 0.012 | 0.012 | 0 | Lb | Tons | Grain | Processed | GrainTonsProcessed |  | 9.9.1 | Weight of PM<= 10 um in aerodynamic dynameter per unit weight of grain throughput. | EPA. March 2003. Section 9.9.1, Grain Elevators and Processes. In: Compilation of Air Pollutant Emission Factors, Volume 1: Stationary Point and Area Sources, AP-42. U.S. Environmental Protection Agency, Office of Air Quality Planning and Standards. | E | 0 | 1998-05-01 |  | 0
14226 | 30200818 |  | Point | Industrial Processes | Food and Agriculture | Feed Manufacture | Grain Milling: Flaker | PM-FIL |  | PM, filterable | 334 | 75 | 163 | SINGLE CYCLONE | #N/A | 1 | 1 | 0.15 | 0.15 | 0 | Lb | Tons | Grain | Processed | GrainTonsProcessed |  | 9.9.1 | Weight of total filterable PM, regardless of size, per unit weight of grain throughput. | EPA. March 2003. Section 9.9.1, Grain Elevators and Processes. In: Compilation of Air Pollutant Emission Factors, Volume 1: Stationary Point and Area Sources, AP-42. U.S. Environmental Protection Agency, Office of Air Quality Planning and Standards. | E | 0 | 1998-05-01 |  | 0
14227 | 30200818 |  | Point | Industrial Processes | Food and Agriculture | Feed Manufacture | Grain Milling: Flaker | PM10-FIL |  | PM10, filterable | 338 | 75 | 163 | SINGLE CYCLONE | #N/A | 1 | 1 | 0.075 | 0.075 | 0 | Lb | Tons | Grain | Processed | GrainTonsProcessed |  | 9.9.1 | Weight of PM<= 10 um in aerodynamic dynameter per unit weight of grain throughput. | EPA. March 2003. Section 9.9.1, Grain Elevators and Processes. In: Compilation of Air Pollutant Emission Factors, Volume 1: Stationary Point and Area Sources, AP-42. U.S. Environmental Protection Agency, Office of Air Quality Planning and Standards. | E | 0 | 1998-05-01 |  | 0
14228 | 30200819 |  | Point | Industrial Processes | Food and Agriculture | Feed Manufacture | Grain Milling: Grain Cracker | PM-FIL |  | PM, filterable | 334 | 75 | 163 | SINGLE CYCLONE | #N/A | 1 | 1 | 0.024 | 0.024 | 0 | Lb | Tons | Grain | Processed | GrainTonsProcessed |  | 9.9.1 | Weight of total filterable PM, regardless of size, per unit weight of grain throughput. | EPA. March 2003. Section 9.9.1, Grain Elevators and Processes. In: Compilation of Air Pollutant Emission Factors, Volume 1: Stationary Point and Area Sources, AP-42. U.S. Environmental Protection Agency, Office of Air Quality Planning and Standards. | E | 0 | 1998-05-01 |  | 0
14229 | 30200819 |  | Point | Industrial Processes | Food and Agriculture | Feed Manufacture | Grain Milling: Grain Cracker | PM10-FIL |  | PM10, filterable | 338 | 75 | 163 | SINGLE CYCLONE | #N/A | 1 | 1 | 0.012 | 0.012 | 0 | Lb | Tons | Grain | Processed | GrainTonsProcessed |  | 9.9.1 | Weight of PM<= 10 um in aerodynamic dynameter per unit weight of grain throughput. | EPA. March 2003. Section 9.9.1, Grain Elevators and Processes. In: Compilation of Air Pollutant Emission Factors, Volume 1: Stationary Point and Area Sources, AP-42. U.S. Environmental Protection Agency, Office of Air Quality Planning and Standards. | E | 0 | 1998-05-01 |  | 0
14230 | 30200901 |  | Point | Industrial Processes | Food and Agriculture | Beer Production | Grain Handling (see also 3-02-005-xx) | PM-FIL |  | PM, filterable | 334 | 0 | 129 | UNCONTROLLED | #N/A | 1 | 1 | 3 | 3 | 0 | Lb | Tons | Grain | Processed | GrainTonsProcessed |  | 6.5.1 |  | EPA. April , 1981. Section 6.5.1, Beer Making. In: Compilation of Air Pollutant Emission Factors, Volume 1: Stationary Point and Area Sources, Fourth Edition, AP-42. U.S. Environmental Protection Agency, Office of Air Quality Planning and Standards. Research Triangle Park, North Carolina. | U | 0 |  |  | 0
14231 | 30200905 |  | Point | Industrial Processes | Food and Agriculture | Beer Production | Malt Kiln | PM-FIL |  | PM, filterable | 334 | 0 | 129 | UNCONTROLLED | #N/A | 1 | 1 | 0.045 | 0.045 | 0 | Lb | Tons | Grain | Dried | GrainTonsDried |  |  |  |  | U | 0 |  |  | 0
14232 | 30200905 |  | Point | Industrial Processes | Food and Agriculture | Beer Production | Malt Kiln | PM10-FIL |  | PM10, filterable | 338 | 0 | 129 | UNCONTROLLED | #N/A | 1 | 1 | 0.027 | 0.027 | 0 | Lb | Tons | Grain | Dried | GrainTonsDried |  |  |  | March 1992. In: PM10 Emission Factor Listing Developed by Technology Transfer and AIRS Source Classification Codes with Documentation, Draft. Assume malt drying is same as grain drying; use AP-42, Appendix C.2, Category 7. 61% 10 microns. | U | 0 |  |  | 0
14233 | 30200907 |  | Point | Industrial Processes | Food and Agriculture | Beer Production | Brew Kettle | PM-FIL |  | PM, filterable | 334 | 0 | 129 | UNCONTROLLED | #N/A | 1 | 1 | 0.41 | 0.41 | 0 | Lb | 1000 Barrels | Beer | Packaged | Beer1000 BarrelsPackaged |  | 9.12.1 |  | EPA. October, 1996. Section 9.12.1, Malt Beverages. In: Compilation of Air Pollutant Emission Factors, Volume 1: Stationary Point and Area Sources, Fifth Edition, AP-42, Supplement B. U.S. Environmental Protection Agency, Office of Air Quality Planning and Standards. Research Triangle Park, North Carolina. | E | 0 |  |  | 0
14234 | 30200907 |  | Point | Industrial Processes | Food and Agriculture | Beer Production | Brew Kettle | VOC |  | Volatile organic compounds (VOC) | 417 | 0 | 129 | UNCONTROLLED | #N/A | 1 | 1 | 0.64 | 0.64 | 0 | Lb | 1000 Barrels | Beer | Packaged | Beer1000 BarrelsPackaged |  | 9.12.1 | VOC reported as propane | EPA. October, 1996. Section 9.12.1, Malt Beverages. In: Compilation of Air Pollutant Emission Factors, Volume 1: Stationary Point and Area Sources, Fifth Edition, AP-42, Supplement B. U.S. Environmental Protection Agency, Office of Air Quality Planning and Standards. Research Triangle Park, North Carolina. | E | 0 |  |  | 0
14235 | 30200908 |  | Point | Industrial Processes | Food and Agriculture | Beer Production | Aging Tank: Filling | CO2 | 124-38-9 | Carbon dioxide | 136 | 0 | 129 | UNCONTROLLED | #N/A | 1 | 1 | 26 | 26 | 0 | Lb | 1000 Barrels | Beer | Packaged | Beer1000 BarrelsPackaged |  | 9.12.1 |  | EPA. October, 1996. Section 9.12.1, Malt Beverages. In: Compilation of Air Pollutant Emission Factors, Volume 1: Stationary Point and Area Sources, Fifth Edition, AP-42, Supplement B. U.S. Environmental Protection Agency, Office of Air Quality Planning and Standards. Research Triangle Park, North Carolina. | D | 0 |  |  | 0
14236 | 30200908 |  | Point | Industrial Processes | Food and Agriculture | Beer Production | Aging Tank: Filling | VOC |  | Volatile organic compounds (VOC) | 417 | 0 | 129 | UNCONTROLLED | #N/A | 1 | 1 | 0.57 | 0.57 | 0 | Lb | 1000 Barrels | Beer | Packaged | Beer1000 BarrelsPackaged |  | 9.12.1 | VOC reported as ethanol | EPA. October, 1996. Section 9.12.1, Malt Beverages. In: Compilation of Air Pollutant Emission Factors, Volume 1: Stationary Point and Area Sources, Fifth Edition, AP-42, Supplement B. U.S. Environmental Protection Agency, Office of Air Quality Planning and Standards. Research Triangle Park, North Carolina. | D | 0 |  |  | 0
14237 | 30200921 |  | Point | Industrial Processes | Food and Agriculture | Beer Production | Mash Tun | VOC |  | Volatile organic compounds (VOC) | 417 | 0 | 129 | UNCONTROLLED | #N/A | 1 | 1 | 0.054 | 0.054 | 0 | Lb | 1000 Barrels | Beer | Packaged | Beer1000 BarrelsPackaged |  | 9.12.1 | VOC reported as propane | EPA. October, 1996. Section 9.12.1, Malt Beverages. In: Compilation of Air Pollutant Emission Factors, Volume 1: Stationary Point and Area Sources, Fifth Edition, AP-42, Supplement B. U.S. Environmental Protection Agency, Office of Air Quality Planning and Standards. Research Triangle Park, North Carolina. | E | 0 |  |  | 0
14238 | 30200922 |  | Point | Industrial Processes | Food and Agriculture | Beer Production | Cerial Cooker | VOC |  | Volatile organic compounds (VOC) | 417 | 0 | 129 | UNCONTROLLED | #N/A | 1 | 1 | 0.0075 | 0.0075 | 0 | Lb | 1000 Barrels | Beer | Packaged | Beer1000 BarrelsPackaged |  | 9.12.1 | VOC reported as propane | EPA. October, 1996. Section 9.12.1, Malt Beverages. In: Compilation of Air Pollutant Emission Factors, Volume 1: Stationary Point and Area Sources, Fifth Edition, AP-42, Supplement B. U.S. Environmental Protection Agency, Office of Air Quality Planning and Standards. Research Triangle Park, North Carolina. | E | 0 |  |  | 0
14239 | 30200923 |  | Point | Industrial Processes | Food and Agriculture | Beer Production | Lauter Tun or Strainmaster | VOC |  | Volatile organic compounds (VOC) | 417 | 0 | 129 | UNCONTROLLED | #N/A | 1 | 1 | 0.0055 | 0.0055 | 0 | Lb | 1000 Barrels | Beer | Packaged | Beer1000 BarrelsPackaged |  | 9.12.1 | VOC reported as propane | EPA. October, 1996. Section 9.12.1, Malt Beverages. In: Compilation of Air Pollutant Emission Factors, Volume 1: Stationary Point and Area Sources, Fifth Edition, AP-42, Supplement B. U.S. Environmental Protection Agency, Office of Air Quality Planning and Standards. Research Triangle Park, North Carolina. | E | 0 |  |  | 0
14240 | 30200924 |  | Point | Industrial Processes | Food and Agriculture | Beer Production | Hot Wort Settling Tank | VOC |  | Volatile organic compounds (VOC) | 417 | 0 | 129 | UNCONTROLLED | #N/A | 1 | 1 | 0.075 | 0.075 | 0 | Lb | 1000 Barrels | Beer | Packaged | Beer1000 BarrelsPackaged |  | 9.12.1 | VOC reported as propane | EPA. October, 1996. Section 9.12.1, Malt Beverages. In: Compilation of Air Pollutant Emission Factors, Volume 1: Stationary Point and Area Sources, Fifth Edition, AP-42, Supplement B. U.S. Environmental Protection Agency, Office of Air Quality Planning and Standards. Research Triangle Park, North Carolina. | E | 0 |  |  | 0
14241 | 30200925 |  | Point | Industrial Processes | Food and Agriculture | Beer Production | Wort Cooler | VOC |  | Volatile organic compounds (VOC) | 417 | 0 | 129 | UNCONTROLLED | #N/A | 1 | 1 | 0.022 | 0.022 | 0 | Lb | 1000 Barrels | Beer | Packaged | Beer1000 BarrelsPackaged |  | 9.12.1 | VOC reported as propane | EPA. October, 1996. Section 9.12.1, Malt Beverages. In: Compilation of Air Pollutant Emission Factors, Volume 1: Stationary Point and Area Sources, Fifth Edition, AP-42, Supplement B. U.S. Environmental Protection Agency, Office of Air Quality Planning and Standards. Research Triangle Park, North Carolina. | E | 0 |  |  | 0
14242 | 30200926 |  | Point | Industrial Processes | Food and Agriculture | Beer Production | Trub Vessel | VOC |  | Volatile organic compounds (VOC) | 417 | 0 | 129 | UNCONTROLLED | #N/A | 1 | 1 | 0.25 | 0.25 | 0 | Lb | 1000 Barrels | Beer | Packaged | Beer1000 BarrelsPackaged |  | 9.12.1 | VOC reported as propane | EPA. October, 1996. Section 9.12.1, Malt Beverages. In: Compilation of Air Pollutant Emission Factors, Volume 1: Stationary Point and Area Sources, Fifth Edition, AP-42, Supplement B. U.S. Environmental Protection Agency, Office of Air Quality Planning and Standards. Research Triangle Park, North Carolina. | E | 0 |  |  | 0
14243 | 30200930 |  | Point | Industrial Processes | Food and Agriculture | Beer Production | Brewers Grain Dryer: Natural Gas-fired | CO2 | 124-38-9 | Carbon dioxide | 136 | 0 | 129 | UNCONTROLLED | #N/A | 1 | 1 | 840 | 840 | 0 | Lb | Tons | Dried Grain | Produced | Dried GrainTonsProduced |  | 9.12.1 | Factor includes data from dryers with wet scrubbers, which do not control CO2 emissions. | EPA. October, 1996. Section 9.12.1, Malt Beverages. In: Compilation of Air Pollutant Emission Factors, Volume 1: Stationary Point and Area Sources, Fifth Edition, AP-42, Supplement B. U.S. Environmental Protection Agency, Office of Air Quality Planning and Standards. Research Triangle Park, North Carolina. | D | 0 |  |  | 0
14244 | 30200930 |  | Point | Industrial Processes | Food and Agriculture | Beer Production | Brewers Grain Dryer: Natural Gas-fired | PM-FIL |  | PM, filterable | 334 | 0 | 129 | UNCONTROLLED | #N/A | 1 | 1 | 26 | 26 | 0 | Lb | Tons | Dried Grain | Produced | Dried GrainTonsProduced |  | 9.12.1 |  | EPA. October, 1996. Section 9.12.1, Malt Beverages. In: Compilation of Air Pollutant Emission Factors, Volume 1: Stationary Point and Area Sources, Fifth Edition, AP-42, Supplement B. U.S. Environmental Protection Agency, Office of Air Quality Planning and Standards. Research Triangle Park, North Carolina. | D | 0 |  |  | 0
14245 | 30200930 |  | Point | Industrial Processes | Food and Agriculture | Beer Production | Brewers Grain Dryer: Natural Gas-fired | PM-FIL |  | PM, filterable | 334 | 141 | 200 | WET SCRUBBER | #N/A | 1 | 1 | 0.42 | 0.42 | 0 | Lb | Tons | Dried Grain | Produced | Dried GrainTonsProduced |  | 9.12.1 |  | EPA. October, 1996. Section 9.12.1, Malt Beverages. In: Compilation of Air Pollutant Emission Factors, Volume 1: Stationary Point and Area Sources, Fifth Edition, AP-42, Supplement B. U.S. Environmental Protection Agency, Office of Air Quality Planning and Standards. Research Triangle Park, North Carolina. | D | 0 |  |  | 0
14246 | 30200930 |  | Point | Industrial Processes | Food and Agriculture | Beer Production | Brewers Grain Dryer: Natural Gas-fired | PM10-FIL |  | PM10, filterable | 338 | 0 | 129 | UNCONTROLLED | #N/A | 1 | 1 | 0.33 | 0.33 | 0 | Lb | Tons | Dried Grain | Produced | Dried GrainTonsProduced |  | 9.12.1 |  | EPA. October, 1996. Section 9.12.1, Malt Beverages. In: Compilation of Air Pollutant Emission Factors, Volume 1: Stationary Point and Area Sources, Fifth Edition, AP-42, Supplement B. U.S. Environmental Protection Agency, Office of Air Quality Planning and Standards. Research Triangle Park, North Carolina. | D | 0 |  |  | 0
14247 | 30200930 |  | Point | Industrial Processes | Food and Agriculture | Beer Production | Brewers Grain Dryer: Natural Gas-fired | PM10-FIL |  | PM10, filterable | 338 | 141 | 200 | WET SCRUBBER | #N/A | 1 | 1 | 0.11 | 0.11 | 0 | Lb | Tons | Dried Grain | Produced | Dried GrainTonsProduced |  | 9.12.1 |  | EPA. October, 1996. Section 9.12.1, Malt Beverages. In: Compilation of Air Pollutant Emission Factors, Volume 1: Stationary Point and Area Sources, Fifth Edition, AP-42, Supplement B. U.S. Environmental Protection Agency, Office of Air Quality Planning and Standards. Research Triangle Park, North Carolina. | D | 0 |  |  | 0
14248 | 30200930 |  | Point | Industrial Processes | Food and Agriculture | Beer Production | Brewers Grain Dryer: Natural Gas-fired | PM25-FIL |  | PM2.5, filterable | 340 | 0 | 129 | UNCONTROLLED | #N/A | 1 | 1 | 0.091 | 0.091 | 0 | Lb | Tons | Dried Grain | Produced | Dried GrainTonsProduced |  | 9.12.1 |  | EPA. October, 1996. Section 9.12.1, Malt Beverages. In: Compilation of Air Pollutant Emission Factors, Volume 1: Stationary Point and Area Sources, Fifth Edition, AP-42, Supplement B. U.S. Environmental Protection Agency, Office of Air Quality Planning and Standards. Research Triangle Park, North Carolina. | D | 0 |  |  | 0
14249 | 30200930 |  | Point | Industrial Processes | Food and Agriculture | Beer Production | Brewers Grain Dryer: Natural Gas-fired | PM25-FIL |  | PM2.5, filterable | 340 | 141 | 200 | WET SCRUBBER | #N/A | 1 | 1 | 0.06 | 0.06 | 0 | Lb | Tons | Dried Grain | Produced | Dried GrainTonsProduced |  | 9.12.1 |  | EPA. October, 1996. Section 9.12.1, Malt Beverages. In: Compilation of Air Pollutant Emission Factors, Volume 1: Stationary Point and Area Sources, Fifth Edition, AP-42, Supplement B. U.S. Environmental Protection Agency, Office of Air Quality Planning and Standards. Research Triangle Park, North Carolina. | D | 0 |  |  | 0
14250 | 30200930 |  | Point | Industrial Processes | Food and Agriculture | Beer Production | Brewers Grain Dryer: Natural Gas-fired | VOC |  | Volatile organic compounds (VOC) | 417 | 0 | 129 | UNCONTROLLED | #N/A | 1 | 1 | 0.73 | 0.73 | 0 | Lb | Tons | Dried Grain | Produced | Dried GrainTonsProduced |  | 9.12.1 | VOC reported as propane. Factor includes data from dryers with wet scrubbers, which do not control VOC emissions. | EPA. October, 1996. Section 9.12.1, Malt Beverages. In: Compilation of Air Pollutant Emission Factors, Volume 1: Stationary Point and Area Sources, Fifth Edition, AP-42, Supplement B. U.S. Environmental Protection Agency, Office of Air Quality Planning and Standards. Research Triangle Park, North Carolina. | D | 0 |  |  | 0
14251 | 30200932 |  | Point | Industrial Processes | Food and Agriculture | Beer Production | Brewers Grain Dryer: Steam-heated | CO2 | 124-38-9 | Carbon dioxide | 136 | 0 | 129 | UNCONTROLLED | #N/A | 1 | 1 | 53 | 53 | 0 | Lb | Tons | Dried Grain | Produced | Dried GrainTonsProduced |  | 9.12.1 | Factor includes data from dryers with wet scrubbers, which do not control CO2 emissions. | EPA. October, 1996. Section 9.12.1, Malt Beverages. In: Compilation of Air Pollutant Emission Factors, Volume 1: Stationary Point and Area Sources, Fifth Edition, AP-42, Supplement B. U.S. Environmental Protection Agency, Office of Air Quality Planning and Standards. Research Triangle Park, North Carolina. | D | 0 |  |  | 0
14252 | 30200932 |  | Point | Industrial Processes | Food and Agriculture | Beer Production | Brewers Grain Dryer: Steam-heated | CO | 630-08-0 | Carbon monoxide | 137 | 0 | 129 | UNCONTROLLED | #N/A | 1 | 1 | 0.22 | 0.22 | 0 | Lb | Tons | Dried Grain | Produced | Dried GrainTonsProduced |  | 9.12.1 | Factor includes data from dryers with wet scrubbers, which do not control CO emissions. | EPA. October, 1996. Section 9.12.1, Malt Beverages. In: Compilation of Air Pollutant Emission Factors, Volume 1: Stationary Point and Area Sources, Fifth Edition, AP-42, Supplement B. U.S. Environmental Protection Agency, Office of Air Quality Planning and Standards. Research Triangle Park, North Carolina. | D | 0 |  |  | 0
14253 | 30200932 |  | Point | Industrial Processes | Food and Agriculture | Beer Production | Brewers Grain Dryer: Steam-heated | PM-FIL |  | PM, filterable | 334 | 0 | 129 | UNCONTROLLED | #N/A | 1 | 1 | 26 | 26 | 0 | Lb | Tons | Dried Grain | Produced | Dried GrainTonsProduced |  | 9.12.1 |  | EPA. October, 1996. Section 9.12.1, Malt Beverages. In: Compilation of Air Pollutant Emission Factors, Volume 1: Stationary Point and Area Sources, Fifth Edition, AP-42, Supplement B. U.S. Environmental Protection Agency, Office of Air Quality Planning and Standards. Research Triangle Park, North Carolina. | D | 0 |  |  | 0
14254 | 30200932 |  | Point | Industrial Processes | Food and Agriculture | Beer Production | Brewers Grain Dryer: Steam-heated | PM-FIL |  | PM, filterable | 334 | 141 | 200 | WET SCRUBBER | #N/A | 1 | 1 | 0.42 | 0.42 | 0 | Lb | Tons | Dried Grain | Produced | Dried GrainTonsProduced |  | 9.12.1 |  | EPA. October, 1996. Section 9.12.1, Malt Beverages. In: Compilation of Air Pollutant Emission Factors, Volume 1: Stationary Point and Area Sources, Fifth Edition, AP-42, Supplement B. U.S. Environmental Protection Agency, Office of Air Quality Planning and Standards. Research Triangle Park, North Carolina. | D | 0 | 2000-01-01 |  | 0
14255 | 30200932 |  | Point | Industrial Processes | Food and Agriculture | Beer Production | Brewers Grain Dryer: Steam-heated | PM10-FIL |  | PM10, filterable | 338 | 0 | 129 | UNCONTROLLED | #N/A | 1 | 1 | 0.33 | 0.33 | 0 | Lb | Tons | Dried Grain | Produced | Dried GrainTonsProduced |  | 9.12.1 |  | EPA. October, 1996. Section 9.12.1, Malt Beverages. In: Compilation of Air Pollutant Emission Factors, Volume 1: Stationary Point and Area Sources, Fifth Edition, AP-42, Supplement B. U.S. Environmental Protection Agency, Office of Air Quality Planning and Standards. Research Triangle Park, North Carolina. | D | 0 |  |  | 0
14256 | 30200932 |  | Point | Industrial Processes | Food and Agriculture | Beer Production | Brewers Grain Dryer: Steam-heated | PM10-FIL |  | PM10, filterable | 338 | 141 | 200 | WET SCRUBBER | #N/A | 1 | 1 | 0.11 | 0.11 | 0 | Lb | Tons | Dried Grain | Produced | Dried GrainTonsProduced |  | 9.12.1 |  | EPA. October, 1996. Section 9.12.1, Malt Beverages. In: Compilation of Air Pollutant Emission Factors, Volume 1: Stationary Point and Area Sources, Fifth Edition, AP-42, Supplement B. U.S. Environmental Protection Agency, Office of Air Quality Planning and Standards. Research Triangle Park, North Carolina. | D | 0 | 2000-01-01 |  | 0
14257 | 30200932 |  | Point | Industrial Processes | Food and Agriculture | Beer Production | Brewers Grain Dryer: Steam-heated | PM25-FIL |  | PM2.5, filterable | 340 | 0 | 129 | UNCONTROLLED | #N/A | 1 | 1 | 0.091 | 0.091 | 0 | Lb | Tons | Dried Grain | Produced | Dried GrainTonsProduced |  | 9.12.1 |  | EPA. October, 1996. Section 9.12.1, Malt Beverages. In: Compilation of Air Pollutant Emission Factors, Volume 1: Stationary Point and Area Sources, Fifth Edition, AP-42, Supplement B. U.S. Environmental Protection Agency, Office of Air Quality Planning and Standards. Research Triangle Park, North Carolina. | D | 0 |  |  | 0
14258 | 30200932 |  | Point | Industrial Processes | Food and Agriculture | Beer Production | Brewers Grain Dryer: Steam-heated | PM25-FIL |  | PM2.5, filterable | 340 | 141 | 200 | WET SCRUBBER | #N/A | 1 | 1 | 0.06 | 0.06 | 0 | Lb | Tons | Dried Grain | Produced | Dried GrainTonsProduced |  | 9.12.1 |  | EPA. October, 1996. Section 9.12.1, Malt Beverages. In: Compilation of Air Pollutant Emission Factors, Volume 1: Stationary Point and Area Sources, Fifth Edition, AP-42, Supplement B. U.S. Environmental Protection Agency, Office of Air Quality Planning and Standards. Research Triangle Park, North Carolina. | D | 0 | 2000-01-01 |  | 0
14259 | 30200932 |  | Point | Industrial Processes | Food and Agriculture | Beer Production | Brewers Grain Dryer: Steam-heated | VOC |  | Volatile organic compounds (VOC) | 417 | 0 | 129 | UNCONTROLLED | #N/A | 1 | 1 | 0.73 | 0.73 | 0 | Lb | Tons | Dried Grain | Produced | Dried GrainTonsProduced |  | 9.12.1 | VOC reported as propane. Factor includes data from dryers with wet scrubbers, which do not control VOC emissions. | EPA. October, 1996. Section 9.12.1, Malt Beverages. In: Compilation of Air Pollutant Emission Factors, Volume 1: Stationary Point and Area Sources, Fifth Edition, AP-42, Supplement B. U.S. Environmental Protection Agency, Office of Air Quality Planning and Standards. Research Triangle Park, North Carolina. | D | 0 |  |  | 0
14260 | 30200935 |  | Point | Industrial Processes | Food and Agriculture | Beer Production | Fermenter Venting: Closed Fermenter | CO2 | 124-38-9 | Carbon dioxide | 136 | 0 | 129 | UNCONTROLLED | #N/A | 1 | 1 | 2100 | 2100 | 0 | Lb | 1000 Barrels | Beer | Packaged | Beer1000 BarrelsPackaged |  | 9.12.1 | Factor based on a 24-hour venting period prior to CO2 collection. | EPA. October, 1996. Section 9.12.1, Malt Beverages. In: Compilation of Air Pollutant Emission Factors, Volume 1: Stationary Point and Area Sources, Fifth Edition, AP-42, Supplement B. U.S. Environmental Protection Agency, Office of Air Quality Planning and Standards. Research Triangle Park, North Carolina. | E | 0 |  |  | 0
14261 | 30200935 |  | Point | Industrial Processes | Food and Agriculture | Beer Production | Fermenter Venting: Closed Fermenter | 7783064 | 2148878 | Hydrogen sulfide | 233 | 0 | 129 | UNCONTROLLED | #N/A | 1 | 1 | 0.015 | 0.015 | 0 | Lb | 1000 Barrels | Beer | Packaged | Beer1000 BarrelsPackaged |  | 9.12.1 | Factor based on a 24-hour venting period prior to CO2 collection. | EPA. October, 1996. Section 9.12.1, Malt Beverages. In: Compilation of Air Pollutant Emission Factors, Volume 1: Stationary Point and Area Sources, Fifth Edition, AP-42, Supplement B. U.S. Environmental Protection Agency, Office of Air Quality Planning and Standards. Research Triangle Park, North Carolina. | E | 0 |  |  | 0
14262 | 30200935 |  | Point | Industrial Processes | Food and Agriculture | Beer Production | Fermenter Venting: Closed Fermenter | VOC |  | Volatile organic compounds (VOC) | 417 | 0 | 129 | UNCONTROLLED | #N/A | 1 | 1 | 2 | 2 | 0 | Lb | 1000 Barrels | Beer | Packaged | Beer1000 BarrelsPackaged |  | 9.12.1 | VOC reported as ethanol. Factor based on a 24-hour venting period prior to CO2 collection. | EPA. October, 1996. Section 9.12.1, Malt Beverages. In: Compilation of Air Pollutant Emission Factors, Volume 1: Stationary Point and Area Sources, Fifth Edition, AP-42, Supplement B. U.S. Environmental Protection Agency, Office of Air Quality Planning and Standards. Research Triangle Park, North Carolina. | E | 0 |  |  | 0
14263 | 30200939 |  | Point | Industrial Processes | Food and Agriculture | Beer Production | Activated Carbon Regeneration | VOC |  | Volatile organic compounds (VOC) | 417 | 0 | 129 | UNCONTROLLED | #N/A | 1 | 1 | 0.035 | 0.035 | 0 | Lb | 1000 Barrels | Beer | Packaged | Beer1000 BarrelsPackaged |  | 9.12.1 | VOC reported as ethanol. Emissions from CO2 recovery and purification system on a closed fermenter | EPA. October, 1996. Section 9.12.1, Malt Beverages. In: Compilation of Air Pollutant Emission Factors, Volume 1: Stationary Point and Area Sources, Fifth Edition, AP-42, Supplement B. U.S. Environmental Protection Agency, Office of Air Quality Planning and Standards. Research Triangle Park, North Carolina. | E | 0 |  |  | 0
14264 | 30200951 |  | Point | Industrial Processes | Food and Agriculture | Beer Production | Can Filling Line | VOC |  | Volatile organic compounds (VOC) | 417 | 0 | 129 | UNCONTROLLED | #N/A | 1 | 1 | 14 | 14 | 0 | Lb | 1000 Barrels | Beer | Canned | Beer1000 BarrelsCanned |  | 9.12.1 | VOC reported as ethanol | EPA. October, 1996. Section 9.12.1, Malt Beverages. In: Compilation of Air Pollutant Emission Factors, Volume 1: Stationary Point and Area Sources, Fifth Edition, AP-42, Supplement B. U.S. Environmental Protection Agency, Office of Air Quality Planning and Standards. Research Triangle Park, North Carolina. | E | 0 |  |  | 0
14265 | 30200952 |  | Point | Industrial Processes | Food and Agriculture | Beer Production | Sterilized Can Filling Line | CO2 | 124-38-9 | Carbon dioxide | 136 | 0 | 129 | UNCONTROLLED | #N/A | 1 | 1 | 1900 | 1900 | 0 | Lb | 1000 Barrels | Beer | Canned | Beer1000 BarrelsCanned |  | 9.12.1 |  | EPA. October, 1996. Section 9.12.1, Malt Beverages. In: Compilation of Air Pollutant Emission Factors, Volume 1: Stationary Point and Area Sources, Fifth Edition, AP-42, Supplement B. U.S. Environmental Protection Agency, Office of Air Quality Planning and Standards. Research Triangle Park, North Carolina. | D | 0 |  |  | 0
14266 | 30200952 |  | Point | Industrial Processes | Food and Agriculture | Beer Production | Sterilized Can Filling Line | VOC |  | Volatile organic compounds (VOC) | 417 | 0 | 129 | UNCONTROLLED | #N/A | 1 | 1 | 35 | 35 | 0 | Lb | 1000 Barrels | Beer | Canned | Beer1000 BarrelsCanned |  | 9.12.1 | VOC reported as ethanol | EPA. October, 1996. Section 9.12.1, Malt Beverages. In: Compilation of Air Pollutant Emission Factors, Volume 1: Stationary Point and Area Sources, Fifth Edition, AP-42, Supplement B. U.S. Environmental Protection Agency, Office of Air Quality Planning and Standards. Research Triangle Park, North Carolina. | D | 0 |  |  | 0
14267 | 30200953 |  | Point | Industrial Processes | Food and Agriculture | Beer Production | Bottle Filling Line | VOC |  | Volatile organic compounds (VOC) | 417 | 0 | 129 | UNCONTROLLED | #N/A | 1 | 1 | 17 | 17 | 0 | Lb | 1000 Barrels | Beer | Bottled | Beer1000 BarrelsBottled |  | 9.12.1 | VOC reported as ethanol | EPA. October, 1996. Section 9.12.1, Malt Beverages. In: Compilation of Air Pollutant Emission Factors, Volume 1: Stationary Point and Area Sources, Fifth Edition, AP-42, Supplement B. U.S. Environmental Protection Agency, Office of Air Quality Planning and Standards. Research Triangle Park, North Carolina. | E | 0 |  |  | 0
14268 | 30200954 |  | Point | Industrial Processes | Food and Agriculture | Beer Production | Sterilized Bottle Filling Line | CO2 | 124-38-9 | Carbon dioxide | 136 | 0 | 129 | UNCONTROLLED | #N/A | 1 | 1 | 4300 | 4300 | 0 | Lb | 1000 Barrels | Beer | Bottled | Beer1000 BarrelsBottled |  | 9.12.1 |  | EPA. October, 1996. Section 9.12.1, Malt Beverages. In: Compilation of Air Pollutant Emission Factors, Volume 1: Stationary Point and Area Sources, Fifth Edition, AP-42, Supplement B. U.S. Environmental Protection Agency, Office of Air Quality Planning and Standards. Research Triangle Park, North Carolina. | D | 0 |  |  | 0
14269 | 30200954 |  | Point | Industrial Processes | Food and Agriculture | Beer Production | Sterilized Bottle Filling Line | VOC |  | Volatile organic compounds (VOC) | 417 | 0 | 129 | UNCONTROLLED | #N/A | 1 | 1 | 40 | 40 | 0 | Lb | 1000 Barrels | Beer | Bottled | Beer1000 BarrelsBottled |  | 9.12.1 | VOC reported as ethanol | EPA. October, 1996. Section 9.12.1, Malt Beverages. In: Compilation of Air Pollutant Emission Factors, Volume 1: Stationary Point and Area Sources, Fifth Edition, AP-42, Supplement B. U.S. Environmental Protection Agency, Office of Air Quality Planning and Standards. Research Triangle Park, North Carolina. | D | 0 |  |  | 0
14270 | 30200955 |  | Point | Industrial Processes | Food and Agriculture | Beer Production | Keg Filling Line | CO2 | 124-38-9 | Carbon dioxide | 136 | 0 | 129 | UNCONTROLLED | #N/A | 1 | 1 | 46 | 46 | 0 | Lb | 1000 Barrels | Beer | Kegged | Beer1000 BarrelsKegged |  | 9.12.1 |  | EPA. October, 1996. Section 9.12.1, Malt Beverages. In: Compilation of Air Pollutant Emission Factors, Volume 1: Stationary Point and Area Sources, Fifth Edition, AP-42, Supplement B. U.S. Environmental Protection Agency, Office of Air Quality Planning and Standards. Research Triangle Park, North Carolina. | D | 0 |  |  | 0
14271 | 30200955 |  | Point | Industrial Processes | Food and Agriculture | Beer Production | Keg Filling Line | VOC |  | Volatile organic compounds (VOC) | 417 | 0 | 129 | UNCONTROLLED | #N/A | 1 | 1 | 0.69 | 0.69 | 0 | Lb | 1000 Barrels | Beer | Kegged | Beer1000 BarrelsKegged |  | 9.12.1 | VOC reported as ethanol | EPA. October, 1996. Section 9.12.1, Malt Beverages. In: Compilation of Air Pollutant Emission Factors, Volume 1: Stationary Point and Area Sources, Fifth Edition, AP-42, Supplement B. U.S. Environmental Protection Agency, Office of Air Quality Planning and Standards. Research Triangle Park, North Carolina. | D | 0 |  |  | 0
14272 | 30200960 |  | Point | Industrial Processes | Food and Agriculture | Beer Production | Bottle Soaker and Cleaner | VOC |  | Volatile organic compounds (VOC) | 417 | 0 | 129 | UNCONTROLLED | #N/A | 1 | 1 | 0.2 | 0.2 | 0 | Lb | 1000 Cases | Bottles | Washed | Bottles1000 CasesWashed |  | 9.12.1 | VOC reported as ethanol | EPA. October, 1996. Section 9.12.1, Malt Beverages. In: Compilation of Air Pollutant Emission Factors, Volume 1: Stationary Point and Area Sources, Fifth Edition, AP-42, Supplement B. U.S. Environmental Protection Agency, Office of Air Quality Planning and Standards. Research Triangle Park, North Carolina. | D | 0 |  |  | 0
14273 | 30200961 |  | Point | Industrial Processes | Food and Agriculture | Beer Production | Bottle Crusher | VOC |  | Volatile organic compounds (VOC) | 417 | 0 | 129 | UNCONTROLLED | #N/A | 1 | 1 | 0.48 | 0.48 | 0 | Lb | Each | Batch of Bottles | Crushed | Batch of BottlesEachCrushed |  | 9.12.1 | VOC reported as ethanol | EPA. October, 1996. Section 9.12.1, Malt Beverages. In: Compilation of Air Pollutant Emission Factors, Volume 1: Stationary Point and Area Sources, Fifth Edition, AP-42, Supplement B. U.S. Environmental Protection Agency, Office of Air Quality Planning and Standards. Research Triangle Park, North Carolina. | E | 0 |  |  | 0
14274 | 30200961 |  | Point | Industrial Processes | Food and Agriculture | Beer Production | Bottle Crusher | VOC |  | Volatile organic compounds (VOC) | 417 | 153 | 210 | WATER SPRAYS | #N/A | 1 | 1 | 0.13 | 0.13 | 0 | Lb | Each | Batch of Bottles | Crushed | Batch of BottlesEachCrushed |  | 9.12.1 | VOC reported as ethanol | EPA. October, 1996. Section 9.12.1, Malt Beverages. In: Compilation of Air Pollutant Emission Factors, Volume 1: Stationary Point and Area Sources, Fifth Edition, AP-42, Supplement B. U.S. Environmental Protection Agency, Office of Air Quality Planning and Standards. Research Triangle Park, North Carolina. | E | 0 |  |  | 0
14275 | 30200962 |  | Point | Industrial Processes | Food and Agriculture | Beer Production | Can Crusher with Pneumatic Conveyor | VOC |  | Volatile organic compounds (VOC) | 417 | 0 | 129 | UNCONTROLLED | #N/A | 1 | 1 | 0.088 | 0.088 | 0 | Lb | Gallons | Beer | Recovered | BeerGallonsRecovered |  | 9.12.1 | VOC reported as ethanol | EPA. October, 1996. Section 9.12.1, Malt Beverages. In: Compilation of Air Pollutant Emission Factors, Volume 1: Stationary Point and Area Sources, Fifth Edition, AP-42, Supplement B. U.S. Environmental Protection Agency, Office of Air Quality Planning and Standards. Research Triangle Park, North Carolina. | D | 0 |  |  | 0
14276 | 30201001 |  | Point | Industrial Processes | Food and Agriculture | Distilled Spirits | Grain Handling** (see 3-02-006-05) | PM-FIL |  | PM, filterable | 334 | 0 | 129 | UNCONTROLLED | #N/A | 1 | 1 | 3 | 3 | 0 | Lb | Tons | Grain | Processed | GrainTonsProcessed |  |  |  | This factor was present in AIRS Facility Subsystem Source Classification Codes and Emission Factor Listing for Criteria Air Pollutants, March 1990, EPA 450/4-90-003. These factors may have been (and may still be) in an AP-42 section, or they may have been added to that March 1990 document from other sources. Please check the latest AP42 to verify. | E | 0 |  |  | 0
14277 | 30201002 |  | Point | Industrial Processes | Food and Agriculture | Distilled Spirits | Dryer House Operations | PM-FIL |  | PM, filterable | 334 | 0 | 129 | UNCONTROLLED | #N/A | 1 | 1 | 5 | 5 | 0 | Lb | Tons | Grain | Processed | GrainTonsProcessed |  |  |  | This factor was present in AIRS Facility Subsystem Source Classification Codes and Emission Factor Listing for Criteria Air Pollutants, March 1990, EPA 450/4-90-003. These factors may have been (and may still be) in an AP-42 section, or they may have been added to that March 1990 document from other sources. Please check the latest AP42 to verify. | E | 0 |  |  | 0
14278 | 30201003 |  | Point | Industrial Processes | Food and Agriculture | Distilled Spirits | Aging** (see 3-02-010-17) | VOC |  | Volatile organic compounds (VOC) | 417 | 0 | 129 | UNCONTROLLED | #N/A | 1 | 1 | 10 | 10 | 0 | Lb | Barrels (50 Gallon) | Material | Processed | MaterialBarrels (50 Gallon)Processed |  |  |  | This factor was present in AIRS Facility Subsystem Source Classification Codes and Emission Factor Listing for Criteria Air Pollutants, March 1990, EPA 450/4-90-003. These factors may have been (and may still be) in an AP-42 section, or they may have been added to that March 1990 document from other sources. Please check the latest AP42 to verify. | E | 0 |  |  | 0
14279 | 30201014 |  | Point | Industrial Processes | Food and Agriculture | Distilled Spirits | Whiskey: Fermentation Tank |  | 141-78-6 | Ethyl acetate | 192 | 0 | 129 | UNCONTROLLED | #N/A | 1 | 1 | 0.046 | 0.046 | 0 | Lb | 1000 Bushels | Grain | Input | Grain1000 BushelsInput |  | 9.12 |  | EPA. March, 1997. Section 9.12, Distilled Spirits. In: Compilation of Air Pollutant Emission Factors, Volume 1: Stationary Point and Area Sources, Fifth Edition, AP-42, Supplement C. U.S. Environmental Protection Agency, Office of Air Quality Planning and Standards. Research Triangle Park, North Carolina. | E | 0 |  |  | 0
14280 | 30201014 |  | Point | Industrial Processes | Food and Agriculture | Distilled Spirits | Whiskey: Fermentation Tank |  | 64-17-5 | Ethyl alcohol | 194 | 0 | 129 | UNCONTROLLED | #N/A | 1 | 1 | 14.2 | 14.2 | 0 | Lb | 1000 Bushels | Grain | Input | Grain1000 BushelsInput |  | 9.12 |  | EPA. March, 1997. Section 9.12, Distilled Spirits. In: Compilation of Air Pollutant Emission Factors, Volume 1: Stationary Point and Area Sources, Fifth Edition, AP-42, Supplement C. U.S. Environmental Protection Agency, Office of Air Quality Planning and Standards. Research Triangle Park, North Carolina. | E | 0 |  |  | 0
14281 | 30201014 |  | Point | Industrial Processes | Food and Agriculture | Distilled Spirits | Whiskey: Fermentation Tank |  | 123-51-3 | Isoamyl Alcohol | 240 | 0 | 129 | UNCONTROLLED | #N/A | 1 | 1 | 0.013 | 0.013 | 0 | Lb | 1000 Bushels | Grain | Input | Grain1000 BushelsInput |  | 9.12 |  | EPA. March, 1997. Section 9.12.3, Distilled Spirits. In: Compilation of Air Pollutant Emission Factors, Volume 1: Stationary Point and Area Sources, Fifth Edition, AP-42, Supplement C. U.S. Environmental Protection Agency, Office of Air Quality Planning and Standards. Research Triangle Park, North Carolina. | E | 0 | 1997-04-01 |  | 0
14281 | 30201014 |  | Point | Industrial Processes | Food and Agriculture | Distilled Spirits | Whiskey: Fermentation Tank |  | 123-51-3 | Isoamyl Alcohol | 240 |  |  |  | #N/A | 0 | 0 | 0.013 |  | 0 | Lb | 1000 Bushels | Grain | Input | Grain1000 BushelsInput |  | 9.12 |  | EPA. March, 1997. Section 9.12.3, Distilled Spirits. In: Compilation of Air Pollutant Emission Factors, Volume 1: Stationary Point and Area Sources, Fifth Edition, AP-42, Supplement C. U.S. Environmental Protection Agency, Office of Air Quality Planning and Standards. Research Triangle Park, North Carolina. | E | 0 | 1997-04-01 |  | 0
14282 | 30201014 |  | Point | Industrial Processes | Food and Agriculture | Distilled Spirits | Whiskey: Fermentation Tank |  | 78-83-1 | Isobutyl Alcohol | 242 | 0 | 129 | UNCONTROLLED | #N/A | 1 | 1 | 0.004 | 0.004 | 0 | Lb | 1000 Bushels | Grain | Input | Grain1000 BushelsInput |  | 9.12 |  | EPA. March, 1997. Section 9.12, Distilled Spirits. In: Compilation of Air Pollutant Emission Factors, Volume 1: Stationary Point and Area Sources, Fifth Edition, AP-42, Supplement C. U.S. Environmental Protection Agency, Office of Air Quality Planning and Standards. Research Triangle Park, North Carolina. | E | 0 |  |  | 0
14283 | 30201017 |  | Point | Industrial Processes | Food and Agriculture | Distilled Spirits | Whiskey: Aging - Evaporation Loss |  | 64-17-5 | Ethyl alcohol | 194 | 0 | 129 | UNCONTROLLED | #N/A | 1 | 1 | 6.9 | 6.9 | 0 | Lb | Barrels | Grain | Processed | GrainBarrelsProcessed |  | 9.12 | Evaporation losses during whisky aging do not include losses due to soakage. | EPA. March, 1997. Section 9.12, Distilled Spirits. In: Compilation of Air Pollutant Emission Factors, Volume 1: Stationary Point and Area Sources, Fifth Edition, AP-42, Supplement C. U.S. Environmental Protection Agency, Office of Air Quality Planning and Standards. Research Triangle Park, North Carolina. | E | 0 |  |  | 0
14284 | 30201105 |  | Point | Industrial Processes | Food and Agriculture | Wines, Brandy, and Brandy Spirits | Wine Fermentation - White Wine | 75070 | 75-07-0 | Acetaldehyde | 71 | 0 | 129 | UNCONTROLLED | #N/A | 1 | 1 | 7.2e-05 | 7.2e-05 | 0 | Lb | 1000 Gallons | Fermented Juice | Produced | Fermented Juice1000 GallonsProduced |  | 9.12.2 |  | USEPA. Oct 1995. Section 9.12.2, Wines And Brandy. In: AP-42, AP-42, Fifth Edition, Supplement A. OAQPS, RTP, NC. | E | 0 |  |  | 0
14285 | 30201105 |  | Point | Industrial Processes | Food and Agriculture | Wines, Brandy, and Brandy Spirits | Wine Fermentation - White Wine | 7783064 | 2148878 | Hydrogen sulfide | 233 | 0 | 129 | UNCONTROLLED | #N/A | 1 | 1 | 0.0014 | 0.0014 | 0 | Lb | 1000 Gallons | Fermented Juice | Produced | Fermented Juice1000 GallonsProduced |  | 9.12.2 |  | USEPA. Oct 1995. Section 9.12.2, Wines And Brandy. In: AP-42, AP-42, Fifth Edition, Supplement A. OAQPS, RTP, NC. | E | 0 |  |  | 0
14286 | 30201105 |  | Point | Industrial Processes | Food and Agriculture | Wines, Brandy, and Brandy Spirits | Wine Fermentation - White Wine |  | 123-51-3 | Isoamyl Alcohol | 240 | 0 | 129 | UNCONTROLLED | #N/A | 1 | 1 | 0.0051 | 0.0051 | 0 | Lb | 1000 Gallons | Fermented Juice | Produced | Fermented Juice1000 GallonsProduced |  | 9.12.2 |  | USEPA. Oct 1995. Section 9.12.2, Wines And Brandy. In: AP-42, AP-42, Fifth Edition, Supplement A. OAQPS, RTP, NC. | E | 0 |  |  | 0
14287 | 30201105 |  | Point | Industrial Processes | Food and Agriculture | Wines, Brandy, and Brandy Spirits | Wine Fermentation - White Wine |  | 78-83-1 | Isobutyl Alcohol | 242 | 0 | 129 | UNCONTROLLED | #N/A | 1 | 1 | 0.00069 | 0.00069 | 0 | Lb | 1000 Gallons | Fermented Juice | Produced | Fermented Juice1000 GallonsProduced |  | 9.12.2 |  | USEPA. Oct 1995. Section 9.12.2, Wines And Brandy. In: AP-42, AP-42, Fifth Edition, Supplement A. OAQPS, RTP, NC. | E | 0 |  |  | 0
14288 | 30201105 |  | Point | Industrial Processes | Food and Agriculture | Wines, Brandy, and Brandy Spirits | Wine Fermentation - White Wine | 67561 | 67-56-1 | Methyl alcohol | 262 | 0 | 129 | UNCONTROLLED | #N/A | 1 | 1 | 0.00064 | 0.00064 | 0 | Lb | 1000 Gallons | Fermented Juice | Produced | Fermented Juice1000 GallonsProduced |  | 9.12.2 |  | USEPA. Oct 1995. Section 9.12.2, Wines And Brandy. In: AP-42, AP-42, Fifth Edition, Supplement A. OAQPS, RTP, NC. | E | 0 |  |  | 0
14289 | 30201105 |  | Point | Industrial Processes | Food and Agriculture | Wines, Brandy, and Brandy Spirits | Wine Fermentation - White Wine |  | 71-23-8 | N-Propyl alcohol | 309 | 0 | 129 | UNCONTROLLED | #N/A | 1 | 1 | 0.0023 | 0.0023 | 0 | Lb | 1000 Gallons | Fermented Juice | Produced | Fermented Juice1000 GallonsProduced |  | 9.12.2 | n-propyl alcohol | USEPA. Oct 1995. Section 9.12.2, Wines And Brandy. In: AP-42, AP-42, Fifth Edition, Supplement A. OAQPS, RTP, NC. | E | 0 |  |  | 0
14290 | 30201105 |  | Point | Industrial Processes | Food and Agriculture | Wines, Brandy, and Brandy Spirits | Wine Fermentation - White Wine | VOC |  | Volatile organic compounds (VOC) | 417 | 0 | 129 | UNCONTROLLED | #N/A | 1 | 1 | 1.8 | 1.8 | 0 | Lb | 1000 Gallons | Fermented Juice | Produced | Fermented Juice1000 GallonsProduced |  | 9.12.2 | reported as ""ethyl alcohol"" in AP-42. Other alcohols + acetaldehyde add less than one-half of one percent to total. | USEPA. Oct 1995. Section 9.12.2, Wines And Brandy. In: AP-42, AP-42, Fifth Edition, Supplement A. OAQPS, RTP, NC. | C | 0 |  |  | 0
14291 | 30201105 |  | Point | Industrial Processes | Food and Agriculture | Wines, Brandy, and Brandy Spirits | Wine Fermentation - White Wine | VOC |  | Volatile organic compounds (VOC) | 417 | 48 | 151 | ACTIVATED CARBON ADSORPTION | #N/A | 1 | 1 | 0.092 | 0.092 | 0 | Lb | 1000 Gallons | Fermented Juice | Produced | Fermented Juice1000 GallonsProduced |  | 9.12.2 | reported as ""ethyl alcohol"" in AP-42 | USEPA. Oct 1995. Section 9.12.2, Wines And Brandy. In: AP-42, AP-42, Fifth Edition, Supplement A. OAQPS, RTP, NC. | C | 0 |  |  | 0
14292 | 30201105 |  | Point | Industrial Processes | Food and Agriculture | Wines, Brandy, and Brandy Spirits | Wine Fermentation - White Wine | VOC |  | Volatile organic compounds (VOC) | 417 | 116 | 178 | CATALYTIC INCINERATOR | #N/A | 1 | 1 | 0.15 | 0.15 | 0 | Lb | 1000 Gallons | Fermented Juice | Produced | Fermented Juice1000 GallonsProduced |  | 9.12.2 | reported as ""ethyl alcohol"" in AP-42 | USEPA. Oct 1995. Section 9.12.2, Wines And Brandy. In: AP-42, AP-42, Fifth Edition, Supplement A. OAQPS, RTP, NC. | E | 0 |  |  | 0
14293 | 30201105 |  | Point | Industrial Processes | Food and Agriculture | Wines, Brandy, and Brandy Spirits | Wine Fermentation - White Wine | VOC |  | Volatile organic compounds (VOC) | 417 | 141 | 200 | WET SCRUBBER | #N/A | 1 | 1 | 0.083 | 0.083 | 0 | Lb | 1000 Gallons | Fermented Juice | Produced | Fermented Juice1000 GallonsProduced |  | 9.12.2 | reported as ""ethyl alcohol"" in AP-42 | USEPA. Oct 1995. Section 9.12.2, Wines And Brandy. In: AP-42, AP-42, Fifth Edition, Supplement A. OAQPS, RTP, NC. | E | 0 |  |  | 0
14294 | 30201106 |  | Point | Industrial Processes | Food and Agriculture | Wines, Brandy, and Brandy Spirits | Wine Fermentation - Red Wine | 75070 | 75-07-0 | Acetaldehyde | 71 | 0 | 129 | UNCONTROLLED | #N/A | 1 | 1 | 0.0027 | 0.0027 | 0 | Lb | 1000 Gallons | Fermented Juice | Produced | Fermented Juice1000 GallonsProduced |  | 9.12.2 |  | USEPA. Oct 1995. Section 9.12.2, Wines And Brandy. In: AP-42, AP-42, Fifth Edition, Supplement A. OAQPS, RTP, NC. | E | 0 |  |  | 0
14295 | 30201106 |  | Point | Industrial Processes | Food and Agriculture | Wines, Brandy, and Brandy Spirits | Wine Fermentation - Red Wine |  | 71-36-3 | n-Butyl Alcohol | 293 | 0 | 129 | UNCONTROLLED | #N/A | 1 | 1 | 5.5e-05 | 5.5e-05 | 0 | Lb | 1000 Gallons | Fermented Juice | Produced | Fermented Juice1000 GallonsProduced |  | 9.12.2 |  | USEPA. Oct 1995. Section 9.12.2, Wines And Brandy. In: AP-42, AP-42, Fifth Edition, Supplement A. OAQPS, RTP, NC. | E | 0 |  |  | 0
14296 | 30201106 |  | Point | Industrial Processes | Food and Agriculture | Wines, Brandy, and Brandy Spirits | Wine Fermentation - Red Wine | 7783064 | 2148878 | Hydrogen sulfide | 233 | 0 | 129 | UNCONTROLLED | #N/A | 1 | 1 | 0.0017 | 0.0017 | 0 | Lb | 1000 Gallons | Fermented Juice | Produced | Fermented Juice1000 GallonsProduced |  | 9.12.2 |  | USEPA. Oct 1995. Section 9.12.2, Wines And Brandy. In: AP-42, AP-42, Fifth Edition, Supplement A. OAQPS, RTP, NC. | E | 0 |  |  | 0
14297 | 30201106 |  | Point | Industrial Processes | Food and Agriculture | Wines, Brandy, and Brandy Spirits | Wine Fermentation - Red Wine |  | 123-51-3 | Isoamyl Alcohol | 240 | 0 | 129 | UNCONTROLLED | #N/A | 1 | 1 | 0.014 | 0.014 | 0 | Lb | 1000 Gallons | Fermented Juice | Produced | Fermented Juice1000 GallonsProduced |  | 9.12.2 |  | USEPA. Oct 1995. Section 9.12.2, Wines And Brandy. In: AP-42, AP-42, Fifth Edition, Supplement A. OAQPS, RTP, NC. | E | 0 |  |  | 0
14298 | 30201106 |  | Point | Industrial Processes | Food and Agriculture | Wines, Brandy, and Brandy Spirits | Wine Fermentation - Red Wine |  | 78-83-1 | Isobutyl Alcohol | 242 | 0 | 129 | UNCONTROLLED | #N/A | 1 | 1 | 0.0036 | 0.0036 | 0 | Lb | 1000 Gallons | Fermented Juice | Produced | Fermented Juice1000 GallonsProduced |  | 9.12.2 |  | USEPA. Oct 1995. Section 9.12.2, Wines And Brandy. In: AP-42, AP-42, Fifth Edition, Supplement A. OAQPS, RTP, NC. | E | 0 |  |  | 0
14299 | 30201106 |  | Point | Industrial Processes | Food and Agriculture | Wines, Brandy, and Brandy Spirits | Wine Fermentation - Red Wine | 67561 | 67-56-1 | Methyl alcohol | 262 | 0 | 129 | UNCONTROLLED | #N/A | 1 | 1 | 0.0025 | 0.0025 | 0 | Lb | 1000 Gallons | Fermented Juice | Produced | Fermented Juice1000 GallonsProduced |  | 9.12.2 |  | USEPA. Oct 1995. Section 9.12.2, Wines And Brandy. In: AP-42, AP-42, Fifth Edition, Supplement A. OAQPS, RTP, NC. | E | 0 |  |  | 0
14300 | 30201106 |  | Point | Industrial Processes | Food and Agriculture | Wines, Brandy, and Brandy Spirits | Wine Fermentation - Red Wine |  | 71-23-8 | N-Propyl alcohol | 309 | 0 | 129 | UNCONTROLLED | #N/A | 1 | 1 | 0.0034 | 0.0034 | 0 | Lb | 1000 Gallons | Fermented Juice | Produced | Fermented Juice1000 GallonsProduced |  | 9.12.2 | n-propyl alcohol | USEPA. Oct 1995. Section 9.12.2, Wines And Brandy. In: AP-42, AP-42, Fifth Edition, Supplement A. OAQPS, RTP, NC. | E | 0 |  |  | 0
14301 | 30201106 |  | Point | Industrial Processes | Food and Agriculture | Wines, Brandy, and Brandy Spirits | Wine Fermentation - Red Wine |  | 78-92-2 | S-Butyl alcohol | 369 | 0 | 129 | UNCONTROLLED | #N/A | 1 | 1 | 4.5e-05 | 4.5e-05 | 0 | Lb | 1000 Gallons | Fermented Juice | Produced | Fermented Juice1000 GallonsProduced |  | 9.12.2 | named ""sec-Butyl Alcohol"" in AP-42. | USEPA. Oct 1995. Section 9.12.2, Wines And Brandy. In: AP-42, AP-42, Fifth Edition, Supplement A. OAQPS, RTP, NC. | E | 0 |  |  | 0
14302 | 30201106 |  | Point | Industrial Processes | Food and Agriculture | Wines, Brandy, and Brandy Spirits | Wine Fermentation - Red Wine | VOC |  | Volatile organic compounds (VOC) | 417 | 0 | 129 | UNCONTROLLED | #N/A | 1 | 1 | 4.6 | 4.6 | 0 | Lb | 1000 Gallons | Fermented Juice | Produced | Fermented Juice1000 GallonsProduced |  | 9.12.2 | reported as ""ethyl alcohol"" in AP-42. Other alcohols + acetaldehyde add only about 0.6 % more to the total. | USEPA. Oct 1995. Section 9.12.2, Wines And Brandy. In: AP-42, AP-42, Fifth Edition, Supplement A. OAQPS, RTP, NC. | C | 0 |  |  | 0
14303 | 30201106 |  | Point | Industrial Processes | Food and Agriculture | Wines, Brandy, and Brandy Spirits | Wine Fermentation - Red Wine | VOC |  | Volatile organic compounds (VOC) | 417 | 48 | 151 | ACTIVATED CARBON ADSORPTION | #N/A | 1 | 1 | 0.17 | 0.17 | 0 | Lb | 1000 Gallons | Fermented Juice | Produced | Fermented Juice1000 GallonsProduced |  | 9.12.2 | reported as ""ethyl alcohol"" in AP-42. | USEPA. Oct 1995. Section 9.12.2, Wines And Brandy. In: AP-42, AP-42, Fifth Edition, Supplement A. OAQPS, RTP, NC. | C | 0 |  |  | 0
14304 | 30201106 |  | Point | Industrial Processes | Food and Agriculture | Wines, Brandy, and Brandy Spirits | Wine Fermentation - Red Wine | VOC |  | Volatile organic compounds (VOC) | 417 | 116 | 178 | CATALYTIC INCINERATOR | #N/A | 1 | 1 | 1.1 | 1.1 | 0 | Lb | 1000 Gallons | Fermented Juice | Produced | Fermented Juice1000 GallonsProduced |  | 9.12.2 | reported as ""ethyl alcohol"" in AP-42. | USEPA. Oct 1995. Section 9.12.2, Wines And Brandy. In: AP-42, AP-42, Fifth Edition, Supplement A. OAQPS, RTP, NC. | E | 0 |  |  | 0
14305 | 30201106 |  | Point | Industrial Processes | Food and Agriculture | Wines, Brandy, and Brandy Spirits | Wine Fermentation - Red Wine | VOC |  | Volatile organic compounds (VOC) | 417 | 141 | 200 | WET SCRUBBER | #N/A | 1 | 1 | 0.056 | 0.056 | 0 | Lb | 1000 Gallons | Fermented Juice | Produced | Fermented Juice1000 GallonsProduced |  | 9.12.2 | reported as ""ethyl alcohol"" in AP-42. | USEPA. Oct 1995. Section 9.12.2, Wines And Brandy. In: AP-42, AP-42, Fifth Edition, Supplement A. OAQPS, RTP, NC. | E | 0 |  |  | 0
14306 | 30201111 |  | Point | Industrial Processes | Food and Agriculture | Wines, Brandy, and Brandy Spirits | Fugitive Emissions: Pomace Screening - Red Wine | VOC |  | Volatile organic compounds (VOC) | 417 | 0 | 129 | UNCONTROLLED | #N/A | 1 | 1 | 0.5 | 0.5 | 0 | Lb | 1000 Gallons | Fermented Juice | Produced | Fermented Juice1000 GallonsProduced |  | 9.12.2 | reported as ""ethyl alcohol"" in AP-42. | USEPA. Oct 1995. Section 9.12.2, Wines And Brandy. In: AP-42, AP-42, Fifth Edition, Supplement A. OAQPS, RTP, NC. | E | 0 |  |  | 0
14307 | 30201112 |  | Point | Industrial Processes | Food and Agriculture | Wines, Brandy, and Brandy Spirits | Fugitive Emissions: Pomace Press - Red Wine | VOC |  | Volatile organic compounds (VOC) | 417 | 0 | 129 | UNCONTROLLED | #N/A | 1 | 1 | 0.02 | 0.02 | 0 | Lb | 1000 Gallons | Fermented Juice | Produced | Fermented Juice1000 GallonsProduced |  | 9.12.2 | reported as ""ethyl alcohol"" in AP-42. | USEPA. Oct 1995. Section 9.12.2, Wines And Brandy. In: AP-42, AP-42, Fifth Edition, Supplement A. OAQPS, RTP, NC. | E | 0 |  |  | 0
14308 | 30201121 |  | Point | Industrial Processes | Food and Agriculture | Wines, Brandy, and Brandy Spirits | Wine Bottling - White Wine | VOC |  | Volatile organic compounds (VOC) | 417 | 0 | 129 | UNCONTROLLED | #N/A | 1 | 1 | 0.1 | 0.1 | 0 | Lb | 1000 Gallons | Wine | Bottled | Wine1000 GallonsBottled |  | 9.12.2 | reported as ""ethyl alcohol"" in AP-42. | USEPA. Oct 1995. Section 9.12.2, Wines And Brandy. In: AP-42, AP-42, Fifth Edition, Supplement A. OAQPS, RTP, NC. | E | 0 |  |  | 0
14309 | 30201201 |  | Point | Industrial Processes | Food and Agriculture | Fish Processing | Cookers: Fresh Fish Scrap | 7783064 | 2148878 | Hydrogen sulfide | 233 | 0 | 129 | UNCONTROLLED | #N/A | 1 | 1 | 0.01 | 0.01 | 0 | Lb | Tons | Raw Fish | Processed | Raw FishTonsProcessed |  | 9.13.1 |  | EPA. 1995. Section 9.13.1, Miscellaneous Food and Kindred Products: Fish Processing. In: Compilation of Air Pollutant Emission Factors, Volume 1: Stationary Point and Area Sources, Fifth Edition, AP-42. U.S. Environmental Protection Agency, Office of Air Quality Planning and Standards. Research Triangle Park, North Carolina. | C | 0 |  |  | 0
14310 | 30201201 |  | Point | Industrial Processes | Food and Agriculture | Fish Processing | Cookers: Fresh Fish Scrap |  | 75-50-3 | Trimethylamine | 407 | 0 | 129 | UNCONTROLLED | #N/A | 1 | 1 | 0.3 | 0.3 | 0 | Lb | Tons | Raw Fish | Processed | Raw FishTonsProcessed |  | 9.13.1 |  | EPA. 1995. Section 9.13.1, Miscellaneous Food and Kindred Products: Fish Processing. In: Compilation of Air Pollutant Emission Factors, Volume 1: Stationary Point and Area Sources, Fifth Edition, AP-42. U.S. Environmental Protection Agency, Office of Air Quality Planning and Standards. Research Triangle Park, North Carolina. | C | 0 |  |  | 0
14311 | 30201201 |  | Point | Industrial Processes | Food and Agriculture | Fish Processing | Cookers: Fresh Fish Scrap | VOC |  | Volatile organic compounds (VOC) | 417 | 0 | 129 | UNCONTROLLED | #N/A | 1 | 1 | 0.03 | 0.03 | 0 | Lb | Tons | Fish Meal | Produced | Fish MealTonsProduced |  |  |  |  | C | 0 |  |  | 0
14312 | 30201202 |  | Point | Industrial Processes | Food and Agriculture | Fish Processing | Cookers: Stale Fish Scrap | 7783064 | 2148878 | Hydrogen sulfide | 233 | 0 | 129 | UNCONTROLLED | #N/A | 1 | 1 | 0.2 | 0.2 | 0 | Lb | Tons | Raw Fish | Processed | Raw FishTonsProcessed |  | 9.13.1 |  | EPA. 1995. Section 9.13.1, Miscellaneous Food and Kindred Products: Fish Processing. In: Compilation of Air Pollutant Emission Factors, Volume 1: Stationary Point and Area Sources, Fifth Edition, AP-42. U.S. Environmental Protection Agency, Office of Air Quality Planning and Standards. Research Triangle Park, North Carolina. | C | 0 |  |  | 0
14313 | 30201202 |  | Point | Industrial Processes | Food and Agriculture | Fish Processing | Cookers: Stale Fish Scrap | 121448 | 121-44-8 | Triethylamine | 406 | 0 | 129 | UNCONTROLLED | #N/A | 1 | 1 | 3.5 | 3.5 | 0 | Lb | Tons | Raw Fish | Processed | Raw FishTonsProcessed |  | 9.13.1 |  | EPA. 1995. Section 9.13.1, Miscellaneous Food and Kindred Products: Fish Processing. In: Compilation of Air Pollutant Emission Factors, Volume 1: Stationary Point and Area Sources, Fifth Edition, AP-42. U.S. Environmental Protection Agency, Office of Air Quality Planning and Standards. Research Triangle Park, North Carolina. | C | 0 |  |  | 0
14314 | 30201202 |  | Point | Industrial Processes | Food and Agriculture | Fish Processing | Cookers: Stale Fish Scrap | VOC |  | Volatile organic compounds (VOC) | 417 | 0 | 129 | UNCONTROLLED | #N/A | 1 | 1 | 3.5 | 3.5 | 0 | Lb | Tons | Fish Meal | Produced | Fish MealTonsProduced |  |  |  | This factor was present in AIRS Facility Subsystem Source Classification Codes and Emission Factor Listing for Criteria Air Pollutants, March 1990, EPA 450/4-90-003. These factors may have been (and may still be) in an AP-42 section, or they may have been added to that March 1990 document from other sources. Please check the latest AP42 to verify. | C | 0 |  |  | 0
14315 | 30201203 |  | Point | Industrial Processes | Food and Agriculture | Fish Processing | Dryers ** | PM-FIL |  | PM, filterable | 334 | 0 | 129 | UNCONTROLLED | #N/A | 1 | 1 | 0.1 | 0.1 | 0 | Lb | Tons | Fish Scrap | Processed | Fish ScrapTonsProcessed |  |  |  |  | U | 0 |  |  | 0
14316 | 30201205 |  | Point | Industrial Processes | Food and Agriculture | Fish Processing | Steam Tube Dryer | PM-FIL |  | PM, filterable | 334 | 0 | 129 | UNCONTROLLED | #N/A | 1 | 1 | 5 | 5 | 0 | Lb | Tons | Fish Scrap | Processed | Fish ScrapTonsProcessed |  |  |  | EPA. September 1985. In: Compilation of Air Pollutant Emission Factors, Volume 1: Stationary Point and Area Sources, Fourth Edition with Supplements A, B, and C, AP-42. U.S. Environmental Protection Agency, Office of Air Quality Planning and Standards. Research Triangle Park, North Carolina. | C | 0 |  | 1998-09-11 | 2
14317 | 30201205 |  | Point | Industrial Processes | Food and Agriculture | Fish Processing | Steam Tube Dryer | PM-FIL |  | PM, filterable | 334 | 0 | 129 | UNCONTROLLED | #N/A | 1 | 1 | 5 | 5 | 0 | Lb | Tons | Fish Scrap | Processed | Fish ScrapTonsProcessed |  | 9.13.1 |  | EPA. 1995. Section 9.13.1, Miscellaneous Food and Kindred Products: Fish Processing. In: Compilation of Air Pollutant Emission Factors, Volume 1: Stationary Point and Area Sources, Fifth Edition, AP-42. U.S. Environmental Protection Agency, Office of Air Quality Planning and Standards. Research Triangle Park, North Carolina. | C | 0 |  |  | 0
14318 | 30201205 |  | Point | Industrial Processes | Food and Agriculture | Fish Processing | Steam Tube Dryer | PM10-FIL |  | PM10, filterable | 338 | 0 | 129 | UNCONTROLLED | #N/A | 1 | 1 | 1.05 | 1.05 | 0 | Lb | Tons | Fish Scrap | Processed | Fish ScrapTonsProcessed |  |  |  | EPA. In: PM10 Emission Factor Listing Developed by Technology Transfer. EPA-450/4-89-022. U.S. Environmental Protection Agency. | C | 0 |  |  | 0
14319 | 30201206 |  | Point | Industrial Processes | Food and Agriculture | Fish Processing | Direct Fired Dryer | PM-FIL |  | PM, filterable | 334 | 0 | 129 | UNCONTROLLED | #N/A | 1 | 1 | 8 | 8 | 0 | Lb | Tons | Fish Scrap | Processed | Fish ScrapTonsProcessed |  |  |  | EPA. September 1985. In: Compilation of Air Pollutant Emission Factors, Volume 1: Stationary Point and Area Sources, Fourth Edition with Supplements A, B, and C, AP-42. U.S. Environmental Protection Agency, Office of Air Quality Planning and Standards. Research Triangle Park, North Carolina. | C | 0 |  | 1998-09-11 | 2
14320 | 30201206 |  | Point | Industrial Processes | Food and Agriculture | Fish Processing | Direct Fired Dryer | PM-FIL |  | PM, filterable | 334 | 0 | 129 | UNCONTROLLED | #N/A | 1 | 1 | 8 | 8 | 0 | Lb | Tons | Fish Scrap | Processed | Fish ScrapTonsProcessed |  | 9.13.1 |  | EPA. 1995. Section 9.13.1, Miscellaneous Food and Kindred Products: Fish Processing. In: Compilation of Air Pollutant Emission Factors, Volume 1: Stationary Point and Area Sources, Fifth Edition, AP-42. U.S. Environmental Protection Agency, Office of Air Quality Planning and Standards. Research Triangle Park, North Carolina. | C | 0 |  |  | 0
14321 | 30201206 |  | Point | Industrial Processes | Food and Agriculture | Fish Processing | Direct Fired Dryer | PM10-FIL |  | PM10, filterable | 338 | 0 | 129 | UNCONTROLLED | #N/A | 1 | 1 | 1.68 | 1.68 | 0 | Lb | Tons | Fish Scrap | Processed | Fish ScrapTonsProcessed |  |  |  | EPA. In: PM10 Emission Factor Listing Developed by Technology Transfer. EPA-450/4-89-022. U.S. Environmental Protection Agency. | C | 0 |  |  | 0
14322 | 30201302 |  | Point | Industrial Processes | Food and Agriculture | Meat Smokehouses | Batch Smokehouses: Smoking Cycle | PM-CON |  | PM, condensable | 330 | 0 | 129 | UNCONTROLLED | #N/A | 1 | 1 | 30 | 30 | 0 | Lb | Tons | Sawdust | Used | SawdustTonsUsed |  | 9.5.2 | 65% of the condensable PM is inorganic; 35% of the condensable PM is organic. | USEPA. Sept 1995. Section 9.5.2, Meat Smokehouses. In: AP-42, AP-42, Fifth Edition, Supplement A. OAQPS, RTP, NC. | D | 0 |  |  | 0
14323 | 30300513 |  | Point | Industrial Processes | Primary Metal Production | Primary Copper Smelting | Roasting: Fugitive Emissions | 7440439 | 7440-43-9 | Cadmium | 130 | 128 | 189 | ELECTROSTATIC PRECIPITATOR | #N/A | 1 | 1 | 0.0003 | 0.0003 | 0 | Lb | Tons | Concentrated Ore | Processed | Concentrated OreTonsProcessed |  |  | Lack of Supporting Documentation. | EPA. September 1993. In: Locating and Estimating Air Emissions from Sources of Cadmium and Cadmium Compounds, Final Report. EPA-454/R-93-040. U.S. Environmental Protection Agency. Research Triangle Park, North Carolina. | U | 0 |  |  | 0
14324 | 30300513 |  | Point | Industrial Processes | Primary Metal Production | Primary Copper Smelting | Roasting: Fugitive Emissions | PM-FIL |  | PM, filterable | 334 | 0 | 129 | UNCONTROLLED | #N/A | 1 | 1 | 2.6 | 2.6 | 0 | Lb | Tons | Concentrated Ore | Processed | Concentrated OreTonsProcessed |  |  |  | EPA. September 1985. In: Compilation of Air Pollutant Emission Factors, Volume 1: Stationary Point and Area Sources, Fourth Edition with Supplements A, B, and C, AP-42. U.S. Environmental Protection Agency, Office of Air Quality Planning and Standards. Research Triangle Park, North Carolina. | B | 0 |  | 1998-09-11 | 2
14325 | 30300513 |  | Point | Industrial Processes | Primary Metal Production | Primary Copper Smelting | Roasting: Fugitive Emissions | PM-FIL |  | PM, filterable | 334 | 0 | 129 | UNCONTROLLED | #N/A | 1 | 1 | 2.6 | 2.6 | 0 | Lb | Tons | Concentrated Ore | Processed | Concentrated OreTonsProcessed |  | 12.3 |  | EPA. 1995. Section 12.3, Primary Copper Smelting. In: Compilation of Air Pollutant Emission Factors, Volume 1: Stationary Point and Area Sources, Fifth Edition, AP-42. U.S. Environmental Protection Agency, Office of Air Quality Planning and Standards. Research Triangle Park, North Carolina. | B | 0 |  |  | 0
14326 | 30300513 |  | Point | Industrial Processes | Primary Metal Production | Primary Copper Smelting | Roasting: Fugitive Emissions | PM10-FIL |  | PM10, filterable | 338 | 0 | 129 | UNCONTROLLED | #N/A | 1 | 1 | 1.4 | 1.4 | 0 | Lb | Tons | Concentrated Ore | Processed | Concentrated OreTonsProcessed |  |  |  | EPA. In: PM10 Emission Factor Listing Developed by Technology Transfer. EPA-450/4-89-022. U.S. Environmental Protection Agency. | B | 0 |  |  | 0
14327 | 30300513 |  | Point | Industrial Processes | Primary Metal Production | Primary Copper Smelting | Roasting: Fugitive Emissions | SO2 | 2025884 | Sulfur dioxide | 380 | 0 | 129 | UNCONTROLLED | #N/A | 1 | 1 | 1 | 1 | 0 | Lb | Tons | Concentrated Ore | Processed | Concentrated OreTonsProcessed |  | 12.3 |  | EPA. 1995. Section 12.3, Primary Copper Smelting. In: Compilation of Air Pollutant Emission Factors, Volume 1: Stationary Point and Area Sources, Fifth Edition, AP-42. U.S. Environmental Protection Agency, Office of Air Quality Planning and Standards. Research Triangle Park, North Carolina. | B | 0 |  |  | 0
14328 | 30300513 |  | Point | Industrial Processes | Primary Metal Production | Primary Copper Smelting | Roasting: Fugitive Emissions |  |  | Sulfur oxides (SOx) | 381 | 0 | 129 | UNCONTROLLED | #N/A | 1 | 1 | 1 | 1 | 0 | Lb | Tons | Concentrated Ore | Processed | Concentrated OreTonsProcessed |  |  |  | This factor was present in AIRS Facility Subsystem Source Classification Codes and Emission Factor Listing for Criteria Air Pollutants, March 1990, EPA 450/4-90-003. These factors may have been (and may still be) in an AP-42 section, or they may have been added to that March 1990 document from other sources. Please check the latest AP42 to verify. | B | 0 |  |  | 0
14329 | 30300514 |  | Point | Industrial Processes | Primary Metal Production | Primary Copper Smelting | Reverberatory Furnace: Fugitive Emissions | 7440382 | 7440-38-2 | Arsenic | 93 | 0 | 129 | UNCONTROLLED | #N/A | 1 | 1 | 7.200E-3 - 1.200E-2 | #VALUE! | 0 | Lb | Tons | Concentrated Ore | Processed | Concentrated OreTonsProcessed |  |  | Lack of Supporting Documentation. | EPA. April 1983. In: Inorganic Arsenic Emissions from High-arsenic Primary Copper Smelters - Background Information for Proposed Standards. EPA-450/3-83-009a. U.S. Environmental Protection Agency. Research Triangle Park, North Carolina. | U | 0 |  |  | 0
14330 | 30300514 |  | Point | Industrial Processes | Primary Metal Production | Primary Copper Smelting | Reverberatory Furnace: Fugitive Emissions | 7440382 | 7440-38-2 | Arsenic | 93 | 100 | 170 | BAGHOUSE | #N/A | 1 | 1 | 7.400E-3 - 8.700E-3 | #VALUE! | 0 | Lb | Tons | Concentrated Ore | Processed | Concentrated OreTonsProcessed |  |  | Lack of Supporting Documentation. | EPA. April 1983. In: Inorganic Arsenic Emissions from High-arsenic Primary Copper Smelters - Background Information for Proposed Standards. EPA-450/3-83-009a. U.S. Environmental Protection Agency. Research Triangle Park, North Carolina. | U | 0 |  |  | 0
14331 | 30300514 |  | Point | Industrial Processes | Primary Metal Production | Primary Copper Smelting | Reverberatory Furnace: Fugitive Emissions | 7440439 | 7440-43-9 | Cadmium | 130 | 128 | 189 | ELECTROSTATIC PRECIPITATOR | #N/A | 1 | 1 | 0.007 | 0.007 | 0 | Lb | Tons | Concentrated Ore | Processed | Concentrated OreTonsProcessed |  |  | Lack of Supporting Documentation. | EPA. September 1993. In: Locating and Estimating Air Emissions from Sources of Cadmium and Cadmium Compounds, Final Report. EPA-454/R-93-040. U.S. Environmental Protection Agency. Research Triangle Park, North Carolina. | U | 0 |  |  | 0
14332 | 30300514 |  | Point | Industrial Processes | Primary Metal Production | Primary Copper Smelting | Reverberatory Furnace: Fugitive Emissions | PM-FIL |  | PM, filterable | 334 | 0 | 129 | UNCONTROLLED | #N/A | 1 | 1 | 0.4 | 0.4 | 0 | Lb | Tons | Concentrated Ore | Processed | Concentrated OreTonsProcessed |  | 12.3 |  | EPA. 1995. Section 12.3, Primary Copper Smelting. In: Compilation of Air Pollutant Emission Factors, Volume 1: Stationary Point and Area Sources, Fifth Edition, AP-42. U.S. Environmental Protection Agency, Office of Air Quality Planning and Standards. Research Triangle Park, North Carolina. | B | 0 |  |  | 0
14333 | 30300514 |  | Point | Industrial Processes | Primary Metal Production | Primary Copper Smelting | Reverberatory Furnace: Fugitive Emissions | PM10-FIL |  | PM10, filterable | 338 | 0 | 129 | UNCONTROLLED | #N/A | 1 | 1 | 0.17 | 0.17 | 0 | Lb | Tons | Concentrated Ore | Processed | Concentrated OreTonsProcessed |  |  |  | EPA. In: PM10 Emission Factor Listing Developed by Technology Transfer. EPA-450/4-89-022. U.S. Environmental Protection Agency. | B | 0 |  |  | 0
14334 | 30300514 |  | Point | Industrial Processes | Primary Metal Production | Primary Copper Smelting | Reverberatory Furnace: Fugitive Emissions | SO2 | 2025884 | Sulfur dioxide | 380 | 0 | 129 | UNCONTROLLED | #N/A | 1 | 1 | 4 | 4 | 0 | Lb | Tons | Concentrated Ore | Processed | Concentrated OreTonsProcessed |  | 12.3 |  | EPA. 1995. Section 12.3, Primary Copper Smelting. In: Compilation of Air Pollutant Emission Factors, Volume 1: Stationary Point and Area Sources, Fifth Edition, AP-42. U.S. Environmental Protection Agency, Office of Air Quality Planning and Standards. Research Triangle Park, North Carolina. | B | 0 |  |  | 0
14335 | 30300601 |  | Point | Industrial Processes | Primary Metal Production | Ferroalloy, Open Furnace | 50% FeSi: Electric Smelting Furnace | VOC |  | Volatile organic compounds (VOC) | 417 | 0 | 129 | UNCONTROLLED | #N/A | 1 | 1 | 4.5 | 4.5 | 0 | Lb | Tons | Material | Produced | MaterialTonsProduced |  |  |  | This factor was present in AIRS Facility Subsystem Source Classification Codes and Emission Factor Listing for Criteria Air Pollutants, March 1990, EPA 450/4-90-003. These factors may have been (and may still be) in an AP-42 section, or they may have been added to that March 1990 document from other sources. Please check the latest AP42 to verify. | U | 0 |  |  | 0
14336 | 30300602 |  | Point | Industrial Processes | Primary Metal Production | Ferroalloy, Open Furnace | 75% FeSi: Electric Smelting Furnace |  | 7440-50-8 | Copper | 156 | 0 | 129 | UNCONTROLLED | #N/A | 1 | 1 | 0.1 | 0.1 | 0 | Lb | Tons | Material | Produced | MaterialTonsProduced |  |  | Open/closed furnace; baghouse achieves 98%. Lack of Supporting Documentation. | Weant, G.E., Engineering Science. 1985. In: Sources of Copper Air Emissions. EPA-600/2-85-046. U.S. Environmental Protection Agency. Research Triangle Park, North Carolina. | U | 0 |  |  | 0
14337 | 30300602 |  | Point | Industrial Processes | Primary Metal Production | Ferroalloy, Open Furnace | 75% FeSi: Electric Smelting Furnace | NOX |  | Nitrogen oxides (NOx) | 303 | 0 | 129 | UNCONTROLLED | #N/A | 1 | 1 | 0.1 | 0.1 | 0 | Lb | Tons | Material | Produced | MaterialTonsProduced |  |  |  | March 1992. In: PM10 Emission Factor Listing Developed by Technology Transfer and AIRS Source Classification Codes with Documentation, Draft. This is controlled source. | U | 0 |  |  | 0
14338 | 30300602 |  | Point | Industrial Processes | Primary Metal Production | Ferroalloy, Open Furnace | 75% FeSi: Electric Smelting Furnace | PM-FIL |  | PM, filterable | 334 | 0 | 129 | UNCONTROLLED | #N/A | 1 | 1 | 316 | 316 | 0 | Lb | Tons | Material | Produced | MaterialTonsProduced |  |  |  | EPA. September 1985. In: Compilation of Air Pollutant Emission Factors, Volume 1: Stationary Point and Area Sources, Fourth Edition with Supplements A, B, and C, AP-42. U.S. Environmental Protection Agency, Office of Air Quality Planning and Standards. Research Triangle Park, North Carolina. | C | 0 |  | 1998-09-11 | 3
14339 | 30300602 |  | Point | Industrial Processes | Primary Metal Production | Ferroalloy, Open Furnace | 75% FeSi: Electric Smelting Furnace | PM-FIL |  | PM, filterable | 334 | 0 | 129 | UNCONTROLLED | #N/A | 1 | 1 | 206 | 206 | 0 | Lb | Tons | Material | Produced | MaterialTonsProduced |  | 12.4 | Does not include emissions from tapping or mix seal leaks. | EPA. 1995. Section 12.4, Ferroalloy Production. In: Compilation of Air Pollutant Emission Factors, Volume 1: Stationary Point and Area Sources, Fifth Edition, AP-42. U.S. Environmental Protection Agency, Office of Air Quality Planning and Standards. Research Triangle Park, North Carolina. | E | 0 |  |  | 2 | Covered furnace. Does not include emissions from tapping or mix seal leaks.
14340 | 30300602 |  | Point | Industrial Processes | Primary Metal Production | Ferroalloy, Open Furnace | 75% FeSi: Electric Smelting Furnace | PM-FIL |  | PM, filterable | 334 | 0 | 129 | UNCONTROLLED | #N/A | 1 | 1 | 316 | 316 | 0 | Lb | Tons | Material | Produced | MaterialTonsProduced |  | 12.4 |  | EPA. 1995. Section 12.4, Ferroalloy Production. In: Compilation of Air Pollutant Emission Factors, Volume 1: Stationary Point and Area Sources, Fifth Edition, AP-42. U.S. Environmental Protection Agency, Office of Air Quality Planning and Standards. Research Triangle Park, North Carolina. | E | 0 |  |  | 2 | Open furnace.
14341 | 30300602 |  | Point | Industrial Processes | Primary Metal Production | Ferroalloy, Open Furnace | 75% FeSi: Electric Smelting Furnace | PM-FIL |  | PM, filterable | 334 | 125 | 187 | LOW PRESSURE SCRUBBER | #N/A | 1 | 1 | 8 | 8 | 0 | Lb | Tons | Material | Produced | MaterialTonsProduced |  | 12.4 | Does not include emissions from tapping or mix seal leaks. | EPA. 1995. Section 12.4, Ferroalloy Production. In: Compilation of Air Pollutant Emission Factors, Volume 1: Stationary Point and Area Sources, Fifth Edition, AP-42. U.S. Environmental Protection Agency, Office of Air Quality Planning and Standards. Research Triangle Park, North Carolina. | E | 0 |  |  | 0
14342 | 30300602 |  | Point | Industrial Processes | Primary Metal Production | Ferroalloy, Open Furnace | 75% FeSi: Electric Smelting Furnace | PM10-FIL |  | PM10, filterable | 338 | 0 | 129 | UNCONTROLLED | #N/A | 1 | 1 | 199 | 199 | 0 | Lb | Tons | Material | Produced | MaterialTonsProduced |  |  |  | EPA. In: PM10 Emission Factor Listing Developed by Technology Transfer. EPA-450/4-89-022. U.S. Environmental Protection Agency. | C | 0 |  |  | 0
14343 | 30300602 |  | Point | Industrial Processes | Primary Metal Production | Ferroalloy, Open Furnace | 75% FeSi: Electric Smelting Furnace |  |  | Sulfur oxides (SOx) | 381 | 0 | 129 | UNCONTROLLED | #N/A | 1 | 1 | 0.07 | 0.07 | 0 | Lb | Tons | Material | Produced | MaterialTonsProduced |  |  |  | This factor was present in AIRS Facility Subsystem Source Classification Codes and Emission Factor Listing for Criteria Air Pollutants, March 1990, EPA 450/4-90-003. These factors may have been (and may still be) in an AP-42 section, or they may have been added to that March 1990 document from other sources. Please check the latest AP42 to verify. | U | 0 |  |  | 0
14344 | 30300603 |  | Point | Industrial Processes | Primary Metal Production | Ferroalloy, Open Furnace | 90% FeSi: Electric Smelting Furnace |  | 7440-50-8 | Copper | 156 | 0 | 129 | UNCONTROLLED | #N/A | 1 | 1 | 0.22 | 0.22 | 0 | Lb | Tons | Material | Produced | MaterialTonsProduced |  |  | Open furnace. Lack of Supporting Documentation. | Weant, G.E., Engineering Science. 1985. In: Sources of Copper Air Emissions. EPA-600/2-85-046. U.S. Environmental Protection Agency. Research Triangle Park, North Carolina. | U | 0 |  |  | 0
14345 | 30300603 |  | Point | Industrial Processes | Primary Metal Production | Ferroalloy, Open Furnace | 90% FeSi: Electric Smelting Furnace | NOX |  | Nitrogen oxides (NOx) | 303 | 0 | 129 | UNCONTROLLED | #N/A | 1 | 1 | 0.1 | 0.1 | 0 | Lb | Tons | Material | Produced | MaterialTonsProduced |  |  |  | March 1992. In: PM10 Emission Factor Listing Developed by Technology Transfer and AIRS Source Classification Codes with Documentation, Draft. This is controlled source. | U | 0 |  |  | 0
14346 | 30300603 |  | Point | Industrial Processes | Primary Metal Production | Ferroalloy, Open Furnace | 90% FeSi: Electric Smelting Furnace | PM-FIL |  | PM, filterable | 334 | 0 | 129 | UNCONTROLLED | #N/A | 1 | 1 | 564 | 564 | 0 | Lb | Tons | Material | Produced | MaterialTonsProduced |  |  |  | EPA. September 1985. In: Compilation of Air Pollutant Emission Factors, Volume 1: Stationary Point and Area Sources, Fourth Edition with Supplements A, B, and C, AP-42. U.S. Environmental Protection Agency, Office of Air Quality Planning and Standards. Research Triangle Park, North Carolina. | C | 0 |  | 1998-09-11 | 2
14347 | 30300603 |  | Point | Industrial Processes | Primary Metal Production | Ferroalloy, Open Furnace | 90% FeSi: Electric Smelting Furnace | PM-FIL |  | PM, filterable | 334 | 0 | 129 | UNCONTROLLED | #N/A | 1 | 1 | 564 | 564 | 0 | Lb | Tons | Material | Produced | MaterialTonsProduced |  | 12.4 |  | EPA. 1995. Section 12.4, Ferroalloy Production. In: Compilation of Air Pollutant Emission Factors, Volume 1: Stationary Point and Area Sources, Fifth Edition, AP-42. U.S. Environmental Protection Agency, Office of Air Quality Planning and Standards. Research Triangle Park, North Carolina. | E | 0 |  |  | 0
14348 | 30400210 |  | Point | Industrial Processes | Secondary Metal Production | Copper | Charge with Scrap Copper: Cupolas | VOC |  | Volatile organic compounds (VOC) | 417 | 0 | 129 | UNCONTROLLED | #N/A | 1 | 1 | 0.18 | 0.18 | 0 | Lb | Tons | Charge | Fed | ChargeTonsFed |  |  |  | This factor was present in AIRS Facility Subsystem Source Classification Codes and Emission Factor Listing for Criteria Air Pollutants, March 1990, EPA 450/4-90-003. These factors may have been (and may still be) in an AP-42 section, or they may have been added to that March 1990 document from other sources. Please check the latest AP42 to verify. | U | 0 |  |  | 0
14349 | 30400211 |  | Point | Industrial Processes | Secondary Metal Production | Copper | Charge with Insulated Copper Wire: Cupolas |  | 7440-50-8 | Copper | 156 | 0 | 129 | UNCONTROLLED | #N/A | 1 | 1 | 1.2 | 1.2 | 0 | Lb | Tons | Material | Processed | MaterialTonsProcessed |  |  | Copper content 0.5%. Lack of Supporting Documentation. | Weant, G.E., Engineering Science. 1985. In: Sources of Copper Air Emissions. EPA-600/2-85-046. U.S. Environmental Protection Agency. Research Triangle Park, North Carolina. | U | 0 |  |  | 0
14350 | 30400211 |  | Point | Industrial Processes | Secondary Metal Production | Copper | Charge with Insulated Copper Wire: Cupolas |  | 7440-50-8 | Copper | 156 | 128 | 189 | ELECTROSTATIC PRECIPITATOR | #N/A | 1 | 1 | 0.05 | 0.05 | 0 | Lb | Tons | Material | Processed | MaterialTonsProcessed |  |  | Copper content 0.5%. Lack of Supporting Documentation. | Weant, G.E., Engineering Science. 1985. In: Sources of Copper Air Emissions. EPA-600/2-85-046. U.S. Environmental Protection Agency. Research Triangle Park, North Carolina. | U | 0 |  |  | 0
14351 | 30400211 |  | Point | Industrial Processes | Secondary Metal Production | Copper | Charge with Insulated Copper Wire: Cupolas | PM-FIL |  | PM, filterable | 334 | 0 | 129 | UNCONTROLLED | #N/A | 1 | 1 | 230 | 230 | 0 | Lb | Tons | Coke-Free Charge | Processed | Coke-Free ChargeTonsProcessed |  |  |  | This factor was present in AIRS Facility Subsystem Source Classification Codes and Emission Factor Listing for Criteria Air Pollutants, March 1990, EPA 450/4-90-003. These factors may have been (and may still be) in an AP-42 section, or they may have been added to that March 1990 document from other sources. Please check the latest AP42 to verify. | B | 0 |  |  | 0
14352 | 30400211 |  | Point | Industrial Processes | Secondary Metal Production | Copper | Charge with Insulated Copper Wire: Cupolas | PM-PRI |  | PM, primary | 336 | 0 | 129 | UNCONTROLLED | #N/A | 1 | 1 | 230 | 230 | 0 | Lb | Tons | Ore | Processed | OreTonsProcessed |  | 12.9 |  | EPA. 1995. Section 12.9, Secondary Copper Smelting and Alloying. In: Compilation of Air Pollutant Emission Factors, Volume 1: Stationary Point and Area Sources, Fifth Edition, AP-42. U.S. Environmental Protection Agency, Office of Air Quality Planning and Standards. Research Triangle Park, North Carolina. | B | 0 |  |  | 0
14353 | 30400211 |  | Point | Industrial Processes | Secondary Metal Production | Copper | Charge with Insulated Copper Wire: Cupolas | PM-PRI |  | PM, primary | 336 | 128 | 189 | ELECTROSTATIC PRECIPITATOR | #N/A | 1 | 1 | 10 | 10 | 0 | Lb | Tons | Ore | Processed | OreTonsProcessed |  | 12.9 |  | EPA. 1995. Section 12.9, Secondary Copper Smelting and Alloying. In: Compilation of Air Pollutant Emission Factors, Volume 1: Stationary Point and Area Sources, Fifth Edition, AP-42. U.S. Environmental Protection Agency, Office of Air Quality Planning and Standards. Research Triangle Park, North Carolina. | B | 0 |  |  | 0
14354 | 30400211 |  | Point | Industrial Processes | Secondary Metal Production | Copper | Charge with Insulated Copper Wire: Cupolas | PM10-FIL |  | PM10, filterable | 338 | 0 | 129 | UNCONTROLLED | #N/A | 1 | 1 | 211.6 | 211.6 | 0 | Lb | Tons | Coke-Free Charge | Processed | Coke-Free ChargeTonsProcessed |  |  |  | EPA. September 1985. In: Compilation of Air Pollutant Emission Factors, Volume 1: Stationary Point and Area Sources, Fourth Edition with Supplements A, B, and C, AP-42. U.S. Environmental Protection Agency, Office of Air Quality Planning and Standards. Research Triangle Park, North Carolina. | B | 0 |  | 1998-09-11 | 2
14355 | 30400211 |  | Point | Industrial Processes | Secondary Metal Production | Copper | Charge with Insulated Copper Wire: Cupolas | PM10-FIL |  | PM10, filterable | 338 | 0 | 129 | UNCONTROLLED | #N/A | 1 | 1 | 211.6 | 211.6 | 0 | Lb | Tons | Ore | Processed | OreTonsProcessed |  | 12.9 |  | EPA. 1995. Section 12.9, Secondary Copper Smelting and Alloying. In: Compilation of Air Pollutant Emission Factors, Volume 1: Stationary Point and Area Sources, Fifth Edition, AP-42. U.S. Environmental Protection Agency, Office of Air Quality Planning and Standards. Research Triangle Park, North Carolina. | E | 0 |  |  | 0
14356 | 30400211 |  | Point | Industrial Processes | Secondary Metal Production | Copper | Charge with Insulated Copper Wire: Cupolas | VOC |  | Volatile organic compounds (VOC) | 417 | 0 | 129 | UNCONTROLLED | #N/A | 1 | 1 | 0.6 | 0.6 | 0 | Lb | Tons | Coke-Free Charge | Processed | Coke-Free ChargeTonsProcessed |  |  |  | Emission factor based on two values from State E. | U | 0 |  |  | 0
14357 | 30400212 |  | Point | Industrial Processes | Secondary Metal Production | Copper | Charge with Scrap Copper And Brass: Cupolas |  | 7440-50-8 | Copper | 156 | 0 | 129 | UNCONTROLLED | #N/A | 1 | 1 | 0.36 | 0.36 | 0 | Lb | Tons | Material | Processed | MaterialTonsProcessed |  |  | Estimated copper 0.5%. Lack of Supporting Documentation. | Weant, G.E., Engineering Science. 1985. In: Sources of Copper Air Emissions. EPA-600/2-85-046. U.S. Environmental Protection Agency. Research Triangle Park, North Carolina. | U | 0 |  |  | 0
14358 | 30400212 |  | Point | Industrial Processes | Secondary Metal Production | Copper | Charge with Scrap Copper And Brass: Cupolas |  | 7440-50-8 | Copper | 156 | 128 | 189 | ELECTROSTATIC PRECIPITATOR | #N/A | 1 | 1 | 0.012 | 0.012 | 0 | Lb | Tons | Material | Processed | MaterialTonsProcessed |  |  | Estimated copper 0.5%. Lack of Supporting Documentation. | Weant, G.E., Engineering Science. 1985. In: Sources of Copper Air Emissions. EPA-600/2-85-046. U.S. Environmental Protection Agency. Research Triangle Park, North Carolina. | U | 0 |  |  | 0
14359 | 30400212 |  | Point | Industrial Processes | Secondary Metal Production | Copper | Charge with Scrap Copper And Brass: Cupolas | PM-FIL |  | PM, filterable | 334 | 0 | 129 | UNCONTROLLED | #N/A | 1 | 1 | 70 | 70 | 0 | Lb | Tons | Charge | Fed | ChargeTonsFed |  |  |  | This factor was present in AIRS Facility Subsystem Source Classification Codes and Emission Factor Listing for Criteria Air Pollutants, March 1990, EPA 450/4-90-003. These factors may have been (and may still be) in an AP-42 section, or they may have been added to that March 1990 document from other sources. Please check the latest AP42 to verify. | B | 0 |  |  | 0
14360 | 30400212 |  | Point | Industrial Processes | Secondary Metal Production | Copper | Charge with Scrap Copper And Brass: Cupolas | PM-PRI |  | PM, primary | 336 | 0 | 129 | UNCONTROLLED | #N/A | 1 | 1 | 70 | 70 | 0 | Lb | Tons | Charge | Fed | ChargeTonsFed |  | 12.9 |  | EPA. 1995. Section 12.9, Secondary Copper Smelting and Alloying. In: Compilation of Air Pollutant Emission Factors, Volume 1: Stationary Point and Area Sources, Fifth Edition, AP-42. U.S. Environmental Protection Agency, Office of Air Quality Planning and Standards. Research Triangle Park, North Carolina. | B | 0 |  |  | 0
14361 | 30400404 |  | Point | Industrial Processes | Secondary Metal Production | Lead | Rotary Sweating Furnace | PM-FIL |  | PM, filterable | 334 | 0 | 129 | UNCONTROLLED | #N/A | 1 | 1 | 70 | 70 | 0 | Lb | Tons | Metal | Charged | MetalTonsCharged |  |  |  | EPA. September 1985. In: Compilation of Air Pollutant Emission Factors, Volume 1: Stationary Point and Area Sources, Fourth Edition with Supplements A, B, and C, AP-42. U.S. Environmental Protection Agency, Office of Air Quality Planning and Standards. Research Triangle Park, North Carolina. | E | 0 |  | 1998-09-11 | 2
14362 | 30400404 |  | Point | Industrial Processes | Secondary Metal Production | Lead | Rotary Sweating Furnace | PM-FIL |  | PM, filterable | 334 | 0 | 129 | UNCONTROLLED | #N/A | 1 | 1 | 3.200E1 - 7.000E1 | #VALUE! | 0 | Lb | Tons | Metal | Charged | MetalTonsCharged |  | 12.11 |  | EPA. 1995. Section 12.11, Secondary Lead Processing. In: Compilation of Air Pollutant Emission Factors, Volume 1: Stationary Point and Area Sources, Fifth Edition, AP-42. U.S. Environmental Protection Agency, Office of Air Quality Planning and Standards. Research Triangle Park, North Carolina. | E | 0 |  |  | 0
14363 | 30400404 |  | Point | Industrial Processes | Secondary Metal Production | Lead | Rotary Sweating Furnace | PM10-FIL |  | PM10, filterable | 338 | 0 | 129 | UNCONTROLLED | #N/A | 1 | 1 | 64 | 64 | 0 | Lb | Tons | Metal | Charged | MetalTonsCharged |  |  |  | This factor was present in AIRS Facility Subsystem Source Classification Codes and Emission Factor Listing for Criteria Air Pollutants, March 1990, EPA 450/4-90-003. These factors may have been (and may still be) in an AP-42 section, or they may have been added to that March 1990 document from other sources. Please check the latest AP42 to verify. | E | 0 |  |  | 0
14364 | 30400405 |  | Point | Industrial Processes | Secondary Metal Production | Lead | Reverberatory Sweating Furnace | PM-FIL |  | PM, filterable | 334 | 0 | 129 | UNCONTROLLED | #N/A | 1 | 1 | 51 | 51 | 0 | Lb | Tons | Metal | Charged | MetalTonsCharged |  |  |  | This factor was present in AIRS Facility Subsystem Source Classification Codes and Emission Factor Listing for Criteria Air Pollutants, March 1990, EPA 450/4-90-003. These factors may have been (and may still be) in an AP-42 section, or they may have been added to that March 1990 document from other sources. Please check the latest AP42 to verify. | U | 0 |  |  | 0
14365 | 30400405 |  | Point | Industrial Processes | Secondary Metal Production | Lead | Reverberatory Sweating Furnace | PM10-FIL |  | PM10, filterable | 338 | 0 | 129 | UNCONTROLLED | #N/A | 1 | 1 | 31 | 31 | 0 | Lb | Tons | Metal | Charged | MetalTonsCharged |  |  |  | This factor was present in AIRS Facility Subsystem Source Classification Codes and Emission Factor Listing for Criteria Air Pollutants, March 1990, EPA 450/4-90-003. These factors may have been (and may still be) in an AP-42 section, or they may have been added to that March 1990 document from other sources. Please check the latest AP42 to verify. | U | 0 |  |  | 0
14366 | 30400406 |  | Point | Industrial Processes | Secondary Metal Production | Lead | Pot Furnace Heater: Distillate Oil | NOX |  | Nitrogen oxides (NOx) | 303 | 0 | 129 | UNCONTROLLED | #N/A | 1 | 1 | 20 | 20 | 0 | Lb | 1000 Gallons | Distillate Oil | Burned | Distillate Oil1000 GallonsBurned |  |  |  | This factor was present in AIRS Facility Subsystem Source Classification Codes and Emission Factor Listing for Criteria Air Pollutants, March 1990, EPA 450/4-90-003. These factors may have been (and may still be) in an AP-42 section, or they may have been added to that March 1990 document from other sources. Please check the latest AP42 to verify. | U | 0 |  |  | 0
14367 | 30400406 | 3 | Point | Industrial Processes | Secondary Metal Production | Lead | Pot Furnace Heater: Distillate Oil |  |  | Sulfur oxides (SOx) | 381 | 0 | 129 | UNCONTROLLED | #N/A | 1 | 1 | Formula |  | 0 | Lb | 1000 Gallons | Distillate Oil | Burned | Distillate Oil1000 GallonsBurned | 1.436E2*S |  | Multiply the emission factor provided by the weight percent sulfur content of the fuel to obtain emission factor in lb/activity units. S=% Sulfur content. | This factor was present in AIRS Facility Subsystem Source Classification Codes and Emission Factor Listing for Criteria Air Pollutants, March 1990, EPA 450/4-90-003. These factors may have been (and may still be) in an AP-42 section, or they may have been added to that March 1990 document from other sources. Please check the latest AP42 to verify. | U | 0 |  |  | 0
14368 | 30400406 |  | Point | Industrial Processes | Secondary Metal Production | Lead | Pot Furnace Heater: Distillate Oil | VOC |  | Volatile organic compounds (VOC) | 417 | 0 | 129 | UNCONTROLLED | #N/A | 1 | 1 | 0.2 | 0.2 | 0 | Lb | 1000 Gallons | Distillate Oil | Burned | Distillate Oil1000 GallonsBurned |  |  |  | This factor was present in AIRS Facility Subsystem Source Classification Codes and Emission Factor Listing for Criteria Air Pollutants, March 1990, EPA 450/4-90-003. These factors may have been (and may still be) in an AP-42 section, or they may have been added to that March 1990 document from other sources. Please check the latest AP42 to verify. | U | 0 |  |  | 0
14369 | 30400407 |  | Point | Industrial Processes | Secondary Metal Production | Lead | Pot Furnace Heater: Natural Gas | NOX |  | Nitrogen oxides (NOx) | 303 | 0 | 129 | UNCONTROLLED | #N/A | 1 | 1 | 100 | 100 | 0 | Lb | Million Cubic Feet | Natural Gas | Burned | Natural GasMillion Cubic FeetBurned |  |  |  | This factor was present in AIRS Facility Subsystem Source Classification Codes and Emission Factor Listing for Criteria Air Pollutants, March 1990, EPA 450/4-90-003. These factors may have been (and may still be) in an AP-42 section, or they may have been added to that March 1990 document from other sources. Please check the latest AP42 to verify. | U | 0 |  |  | 0
14370 | 30400407 |  | Point | Industrial Processes | Secondary Metal Production | Lead | Pot Furnace Heater: Natural Gas |  |  | Sulfur oxides (SOx) | 381 | 0 | 129 | UNCONTROLLED | #N/A | 1 | 1 | 0.6 | 0.6 | 0 | Lb | Million Cubic Feet | Natural Gas | Burned | Natural GasMillion Cubic FeetBurned |  |  |  | This factor was present in AIRS Facility Subsystem Source Classification Codes and Emission Factor Listing for Criteria Air Pollutants, March 1990, EPA 450/4-90-003. These factors may have been (and may still be) in an AP-42 section, or they may have been added to that March 1990 document from other sources. Please check the latest AP42 to verify. | U | 0 |  |  | 0
14371 | 30400407 |  | Point | Industrial Processes | Secondary Metal Production | Lead | Pot Furnace Heater: Natural Gas | VOC |  | Volatile organic compounds (VOC) | 417 | 0 | 129 | UNCONTROLLED | #N/A | 1 | 1 | 2.8 | 2.8 | 0 | Lb | Million Cubic Feet | Natural Gas | Burned | Natural GasMillion Cubic FeetBurned |  |  |  | This factor was present in AIRS Facility Subsystem Source Classification Codes and Emission Factor Listing for Criteria Air Pollutants, March 1990, EPA 450/4-90-003. These factors may have been (and may still be) in an AP-42 section, or they may have been added to that March 1990 document from other sources. Please check the latest AP42 to verify. | U | 0 |  |  | 0
14372 | 30400408 |  | Point | Industrial Processes | Secondary Metal Production | Lead | Barton Process Reactor (Oxidation Kettle) | 7439921 | 7439-92-1 | Lead | 250 | 0 | 129 | UNCONTROLLED | #N/A | 1 | 1 | 0.44 | 0.44 | 0 | Lb | Tons | Lead Oxide | Produced | Lead OxideTonsProduced |  |  |  |  | U | 0 |  |  | 0
14373 | 30400801 |  | Point | Industrial Processes | Secondary Metal Production | Zinc | Retort Furnace | PM-FIL |  | PM, filterable | 334 | 0 | 129 | UNCONTROLLED | #N/A | 1 | 1 | 47 | 47 | 0 | Lb | Tons | Zinc | Used | ZincTonsUsed |  | 12.14 |  | EPA. 1995. Section 12.14, Secondary Zinc Processing. In: Compilation of Air Pollutant Emission Factors, Volume 1: Stationary Point and Area Sources, Fifth Edition, AP-42. U.S. Environmental Protection Agency, Office of Air Quality Planning and Standards. Research Triangle Park, North Carolina. | C | 0 |  |  | 0
14374 | 30400801 |  | Point | Industrial Processes | Secondary Metal Production | Zinc | Retort Furnace | PM10-FIL |  | PM10, filterable | 338 | 0 | 129 | UNCONTROLLED | #N/A | 1 | 1 | 47 | 47 | 0 | Lb | Tons | Material | Produced | MaterialTonsProduced |  |  |  | This factor was present in AIRS Facility Subsystem Source Classification Codes and Emission Factor Listing for Criteria Air Pollutants, March 1990, EPA 450/4-90-003. These factors may have been (and may still be) in an AP-42 section, or they may have been added to that March 1990 document from other sources. Please check the latest AP42 to verify. | C | 0 |  |  | 0
14375 | 30400802 |  | Point | Industrial Processes | Secondary Metal Production | Zinc | Horizontal Muffle Furnace | 7440439 | 7440-43-9 | Cadmium | 130 | 127 | 188 | FABRIC FILTER | #N/A | 1 | 1 | 0.035 | 0.035 | 0 | Lb | Tons | Material | Produced | MaterialTonsProduced |  |  | Lack of Supporting Documentation. | EPA. September 1993. In: Locating and Estimating Air Emissions from Sources of Cadmium and Cadmium Compounds, Final Report. EPA-454/R-93-040. U.S. Environmental Protection Agency. Research Triangle Park, North Carolina. | U | 0 |  |  | 0
14375 | 30400802 |  | Point | Industrial Processes | Secondary Metal Production | Zinc | Horizontal Muffle Furnace | 7440439 | 7440-43-9 | Cadmium | 130 | 75 | 163 | SINGLE CYCLONE | #N/A | 0 |  | 0.035 |  | 0 | Lb | Tons | Material | Produced | MaterialTonsProduced |  |  | Lack of Supporting Documentation. | EPA. September 1993. In: Locating and Estimating Air Emissions from Sources of Cadmium and Cadmium Compounds, Final Report. EPA-454/R-93-040. U.S. Environmental Protection Agency. Research Triangle Park, North Carolina. | U | 0 |  |  | 0
14376 | 30400802 |  | Point | Industrial Processes | Secondary Metal Production | Zinc | Horizontal Muffle Furnace | PM-FIL |  | PM, filterable | 334 | 0 | 129 | UNCONTROLLED | #N/A | 1 | 1 | 45 | 45 | 0 | Lb | Tons | Material | Produced | MaterialTonsProduced |  |  |  | EPA. September 1985. In: Compilation of Air Pollutant Emission Factors, Volume 1: Stationary Point and Area Sources, Fourth Edition with Supplements A, B, and C, AP-42. U.S. Environmental Protection Agency, Office of Air Quality Planning and Standards. Research Triangle Park, North Carolina. | C | 0 |  | 1998-09-11 | 2
14377 | 30400802 |  | Point | Industrial Processes | Secondary Metal Production | Zinc | Horizontal Muffle Furnace | PM-FIL |  | PM, filterable | 334 | 0 | 129 | UNCONTROLLED | #N/A | 1 | 1 | 45 | 45 | 0 | Lb | Tons | Material | Produced | MaterialTonsProduced |  | 12.14 |  | EPA. 1995. Section 12.14, Secondary Zinc Processing. In: Compilation of Air Pollutant Emission Factors, Volume 1: Stationary Point and Area Sources, Fifth Edition, AP-42. U.S. Environmental Protection Agency, Office of Air Quality Planning and Standards. Research Triangle Park, North Carolina. | C | 0 |  |  | 0
14378 | 30400802 |  | Point | Industrial Processes | Secondary Metal Production | Zinc | Horizontal Muffle Furnace | VOC |  | Volatile organic compounds (VOC) | 417 | 0 | 129 | UNCONTROLLED | #N/A | 1 | 1 | 2.4 | 2.4 | 0 | Lb | Tons | Material | Produced | MaterialTonsProduced |  |  |  | This factor was present in AIRS Facility Subsystem Source Classification Codes and Emission Factor Listing for Criteria Air Pollutants, March 1990, EPA 450/4-90-003. These factors may have been (and may still be) in an AP-42 section, or they may have been added to that March 1990 document from other sources. Please check the latest AP42 to verify. | U | 0 |  |  | 0
14379 | 30400803 |  | Point | Industrial Processes | Secondary Metal Production | Zinc | Pot Furnace | 7440439 | 7440-43-9 | Cadmium | 130 | 127 | 188 | FABRIC FILTER | #N/A | 1 | 1 | 8e-05 | 8e-05 | 0 | Lb | Tons | Material | Produced | MaterialTonsProduced |  |  | Lack of Supporting Documentation. | EPA. September 1993. In: Locating and Estimating Air Emissions from Sources of Cadmium and Cadmium Compounds, Final Report. EPA-454/R-93-040. U.S. Environmental Protection Agency. Research Triangle Park, North Carolina. | U | 0 |  |  | 0
14379 | 30400803 |  | Point | Industrial Processes | Secondary Metal Production | Zinc | Pot Furnace | 7440439 | 7440-43-9 | Cadmium | 130 | 75 | 163 | SINGLE CYCLONE | #N/A | 0 |  | 8e-05 |  | 0 | Lb | Tons | Material | Produced | MaterialTonsProduced |  |  | Lack of Supporting Documentation. | EPA. September 1993. In: Locating and Estimating Air Emissions from Sources of Cadmium and Cadmium Compounds, Final Report. EPA-454/R-93-040. U.S. Environmental Protection Agency. Research Triangle Park, North Carolina. | U | 0 |  |  | 0
14380 | 30400803 |  | Point | Industrial Processes | Secondary Metal Production | Zinc | Pot Furnace | PM-FIL |  | PM, filterable | 334 | 0 | 129 | UNCONTROLLED | #N/A | 1 | 1 | 0.1 | 0.1 | 0 | Lb | Tons | Material | Produced | MaterialTonsProduced |  |  |  | EPA. September 1985. In: Compilation of Air Pollutant Emission Factors, Volume 1: Stationary Point and Area Sources, Fourth Edition with Supplements A, B, and C, AP-42. U.S. Environmental Protection Agency, Office of Air Quality Planning and Standards. Research Triangle Park, North Carolina. | C | 0 |  | 1998-09-11 | 2
14381 | 30400803 |  | Point | Industrial Processes | Secondary Metal Production | Zinc | Pot Furnace | PM-FIL |  | PM, filterable | 334 | 0 | 129 | UNCONTROLLED | #N/A | 1 | 1 | 0.1 | 0.1 | 0 | Lb | Tons | Material | Produced | MaterialTonsProduced |  | 12.14 |  | EPA. 1995. Section 12.14, Secondary Zinc Processing. In: Compilation of Air Pollutant Emission Factors, Volume 1: Stationary Point and Area Sources, Fifth Edition, AP-42. U.S. Environmental Protection Agency, Office of Air Quality Planning and Standards. Research Triangle Park, North Carolina. | C | 0 |  |  | 0
14382 | 30400803 |  | Point | Industrial Processes | Secondary Metal Production | Zinc | Pot Furnace | PM10-FIL |  | PM10, filterable | 338 | 0 | 129 | UNCONTROLLED | #N/A | 1 | 1 | 0.09 | 0.09 | 0 | Lb | Tons | Material | Produced | MaterialTonsProduced |  |  |  | This factor was present in AIRS Facility Subsystem Source Classification Codes and Emission Factor Listing for Criteria Air Pollutants, March 1990, EPA 450/4-90-003. These factors may have been (and may still be) in an AP-42 section, or they may have been added to that March 1990 document from other sources. Please check the latest AP42 to verify. | C | 0 |  |  | 0
14383 | 30400803 |  | Point | Industrial Processes | Secondary Metal Production | Zinc | Pot Furnace | VOC |  | Volatile organic compounds (VOC) | 417 | 0 | 129 | UNCONTROLLED | #N/A | 1 | 1 | 2.4 | 2.4 | 0 | Lb | Tons | Material | Produced | MaterialTonsProduced |  |  |  | This factor was present in AIRS Facility Subsystem Source Classification Codes and Emission Factor Listing for Criteria Air Pollutants, March 1990, EPA 450/4-90-003. These factors may have been (and may still be) in an AP-42 section, or they may have been added to that March 1990 document from other sources. Please check the latest AP42 to verify. | U | 0 |  |  | 0
14384 | 30400805 |  | Point | Industrial Processes | Secondary Metal Production | Zinc | Galvanizing Kettle | 7440439 | 7440-43-9 | Cadmium | 130 | 127 | 188 | FABRIC FILTER | #N/A | 1 | 1 | 0.004 | 0.004 | 0 | Lb | Tons | Zinc | Produced | ZincTonsProduced |  |  | Lack of Supporting Documentation. | EPA. September 1993. In: Locating and Estimating Air Emissions from Sources of Cadmium and Cadmium Compounds, Final Report. EPA-454/R-93-040. U.S. Environmental Protection Agency. Research Triangle Park, North Carolina. | U | 0 |  |  | 0
14384 | 30400805 |  | Point | Industrial Processes | Secondary Metal Production | Zinc | Galvanizing Kettle | 7440439 | 7440-43-9 | Cadmium | 130 | 75 | 163 | SINGLE CYCLONE | #N/A | 0 |  | 0.004 |  | 0 | Lb | Tons | Zinc | Produced | ZincTonsProduced |  |  | Lack of Supporting Documentation. | EPA. September 1993. In: Locating and Estimating Air Emissions from Sources of Cadmium and Cadmium Compounds, Final Report. EPA-454/R-93-040. U.S. Environmental Protection Agency. Research Triangle Park, North Carolina. | U | 0 |  |  | 0
14385 | 30400805 |  | Point | Industrial Processes | Secondary Metal Production | Zinc | Galvanizing Kettle | PM-FIL |  | PM, filterable | 334 | 0 | 129 | UNCONTROLLED | #N/A | 1 | 1 | 5 | 5 | 0 | Lb | Tons | Zinc | Used | ZincTonsUsed |  |  |  | EPA. September 1985. In: Compilation of Air Pollutant Emission Factors, Volume 1: Stationary Point and Area Sources, Fourth Edition with Supplements A, B, and C, AP-42. U.S. Environmental Protection Agency, Office of Air Quality Planning and Standards. Research Triangle Park, North Carolina. | C | 0 |  | 1998-09-11 | 2
14386 | 30500101 |  | Point | Industrial Processes | Mineral Products | Asphalt Roofing Manufacture | Asphalt Blowing: Saturant (Use 3-05-050-10 for MACT) | PM-FIL |  | PM, filterable | 334 | 112 | 175 | AFTERBURNER | #N/A | 1 | 1 | 0.27 | 0.27 | 0 | Lb | Tons | Asphalt | Processed | AsphaltTonsProcessed |  | 11.2 | Saturant blow of 1.5 hours. | EPA. 1995. Section 11.2, Asphalt Roofing. In: Compilation of Air Pollutant Emission Factors, Volume 1: Stationary Point and Area Sources, Fifth Edition, AP-42. U.S. Environmental Protection Agency, Office of Air Quality Planning and Standards. Research Triangle Park, North Carolina. | D | 0 |  |  | 0
14387 | 30500101 |  | Point | Industrial Processes | Mineral Products | Asphalt Roofing Manufacture | Asphalt Blowing: Saturant (Use 3-05-050-10 for MACT) | PM10-FIL |  | PM10, filterable | 338 | 0 | 129 | UNCONTROLLED | #N/A | 1 | 1 | 6.8 | 6.8 | 0 | Lb | Tons | Asphalt | Processed | AsphaltTonsProcessed |  |  |  | This factor was present in AIRS Facility Subsystem Source Classification Codes and Emission Factor Listing for Criteria Air Pollutants, March 1990, EPA 450/4-90-003. These factors may have been (and may still be) in an AP-42 section, or they may have been added to that March 1990 document from other sources. Please check the latest AP42 to verify. | A | 0 |  |  | 0
14388 | 30500101 |  | Point | Industrial Processes | Mineral Products | Asphalt Roofing Manufacture | Asphalt Blowing: Saturant (Use 3-05-050-10 for MACT) | 246 |  | Polycyclic organic matter (POM) | 348 | 0 | 129 | UNCONTROLLED | #N/A | 1 | 1 | 0.0304 | 0.0304 | 0 | Lb | Tons | Asphalt | Blown | AsphaltTonsBlown |  |  | Lack of Supporting Documentation. | EPA. May 1988. In: Locating and Estimating Air Emissions from Sources of Polycyclic Organic Matter (POM). EPA-450/4-84-007p. U.S. Environmental Protection Agency. Research Triangle Park, North Carolina. | U | 0 |  |  | 0
14389 | 30500101 |  | Point | Industrial Processes | Mineral Products | Asphalt Roofing Manufacture | Asphalt Blowing: Saturant (Use 3-05-050-10 for MACT) |  |  | Total organic compounds (TOC) | 399 | 0 | 129 | UNCONTROLLED | #N/A | 1 | 1 | 1.3 | 1.3 | 0 | Lb | Tons | Asphalt | Processed | AsphaltTonsProcessed |  | 11.2 | Saturant blow of 1.5 hours. | EPA. 1995. Section 11.2, Asphalt Roofing. In: Compilation of Air Pollutant Emission Factors, Volume 1: Stationary Point and Area Sources, Fifth Edition, AP-42. U.S. Environmental Protection Agency, Office of Air Quality Planning and Standards. Research Triangle Park, North Carolina. | E | 0 |  |  | 0
14390 | 30500101 |  | Point | Industrial Processes | Mineral Products | Asphalt Roofing Manufacture | Asphalt Blowing: Saturant (Use 3-05-050-10 for MACT) |  |  | Total organic compounds (TOC) | 399 | 112 | 175 | AFTERBURNER | #N/A | 1 | 1 | 0.0043 | 0.0043 | 0 | Lb | Tons | Asphalt | Processed | AsphaltTonsProcessed |  | 11.2 | Saturant blow of 1.5 hours. | EPA. 1995. Section 11.2, Asphalt Roofing. In: Compilation of Air Pollutant Emission Factors, Volume 1: Stationary Point and Area Sources, Fifth Edition, AP-42. U.S. Environmental Protection Agency, Office of Air Quality Planning and Standards. Research Triangle Park, North Carolina. | D | 0 |  |  | 0
14391 | 30500101 |  | Point | Industrial Processes | Mineral Products | Asphalt Roofing Manufacture | Asphalt Blowing: Saturant (Use 3-05-050-10 for MACT) | VOC |  | Volatile organic compounds (VOC) | 417 | 0 | 129 | UNCONTROLLED | #N/A | 1 | 1 | 1.46 | 1.46 | 0 | Lb | Tons | Asphalt | Processed | AsphaltTonsProcessed |  |  |  | This factor was present in AIRS Facility Subsystem Source Classification Codes and Emission Factor Listing for Criteria Air Pollutants, March 1990, EPA 450/4-90-003. These factors may have been (and may still be) in an AP-42 section, or they may have been added to that March 1990 document from other sources. Please check the latest AP42 to verify. | U | 0 |  |  | 0
14392 | 30500102 |  | Point | Industrial Processes | Mineral Products | Asphalt Roofing Manufacture | Asphalt Blowing: Coating (Use 3-05-050-10 for MACT) | CO | 630-08-0 | Carbon monoxide | 137 | 0 | 129 | UNCONTROLLED | #N/A | 1 | 1 | 0.27 | 0.27 | 0 | Lb | Tons | Asphalt | Processed | AsphaltTonsProcessed |  |  |  | This factor was present in AIRS Facility Subsystem Source Classification Codes and Emission Factor Listing for Criteria Air Pollutants, March 1990, EPA 450/4-90-003. These factors may have been (and may still be) in an AP-42 section, or they may have been added to that March 1990 document from other sources. Please check the latest AP42 to verify. | D | 0 |  |  | 0
14393 | 30500102 |  | Point | Industrial Processes | Mineral Products | Asphalt Roofing Manufacture | Asphalt Blowing: Coating (Use 3-05-050-10 for MACT) | PM-FIL |  | PM, filterable | 334 | 0 | 129 | UNCONTROLLED | #N/A | 1 | 1 | 24 | 24 | 0 | Lb | Tons | Asphalt | Processed | AsphaltTonsProcessed |  | 11.2 | Coating blow of 4.5 hours. | EPA. 1995. Section 11.2, Asphalt Roofing. In: Compilation of Air Pollutant Emission Factors, Volume 1: Stationary Point and Area Sources, Fifth Edition, AP-42. U.S. Environmental Protection Agency, Office of Air Quality Planning and Standards. Research Triangle Park, North Carolina. | E | 0 |  |  | 0
14394 | 30500102 |  | Point | Industrial Processes | Mineral Products | Asphalt Roofing Manufacture | Asphalt Blowing: Coating (Use 3-05-050-10 for MACT) | PM-FIL |  | PM, filterable | 334 | 112 | 175 | AFTERBURNER | #N/A | 1 | 1 | 0.81 | 0.81 | 0 | Lb | Tons | Asphalt | Processed | AsphaltTonsProcessed |  | 11.2 | Coating blow of 4.5 hours. | EPA. 1995. Section 11.2, Asphalt Roofing. In: Compilation of Air Pollutant Emission Factors, Volume 1: Stationary Point and Area Sources, Fifth Edition, AP-42. U.S. Environmental Protection Agency, Office of Air Quality Planning and Standards. Research Triangle Park, North Carolina. | D | 0 |  |  | 0
14395 | 30500102 |  | Point | Industrial Processes | Mineral Products | Asphalt Roofing Manufacture | Asphalt Blowing: Coating (Use 3-05-050-10 for MACT) | PM10-FIL |  | PM10, filterable | 338 | 0 | 129 | UNCONTROLLED | #N/A | 1 | 1 | 25 | 25 | 0 | Lb | Tons | Asphalt | Processed | AsphaltTonsProcessed |  |  |  | This factor was present in AIRS Facility Subsystem Source Classification Codes and Emission Factor Listing for Criteria Air Pollutants, March 1990, EPA 450/4-90-003. These factors may have been (and may still be) in an AP-42 section, or they may have been added to that March 1990 document from other sources. Please check the latest AP42 to verify. | A | 0 |  |  | 0
14396 | 30500102 |  | Point | Industrial Processes | Mineral Products | Asphalt Roofing Manufacture | Asphalt Blowing: Coating (Use 3-05-050-10 for MACT) |  |  | Total organic compounds (TOC) | 399 | 0 | 129 | UNCONTROLLED | #N/A | 1 | 1 | 3.4 | 3.4 | 0 | Lb | Tons | Asphalt | Processed | AsphaltTonsProcessed |  | 11.2 | Coating blow of 4.5 hours. | EPA. 1995. Section 11.2, Asphalt Roofing. In: Compilation of Air Pollutant Emission Factors, Volume 1: Stationary Point and Area Sources, Fifth Edition, AP-42. U.S. Environmental Protection Agency, Office of Air Quality Planning and Standards. Research Triangle Park, North Carolina. | E | 0 |  |  | 0
14397 | 30500205 |  | Point | Industrial Processes | Mineral Products | Asphalt Concrete | Drum Dryer: Drum Mix Plant (see 3-05-002-55 thru -63 for subtypes) | PM25-FIL |  | PM2.5, filterable | 340 | 127 | 188 | FABRIC FILTER | #N/A | 1 |  | 0.0029 | 0.0029 | 0 | Lb | Tons | Hot Mix Asphalt | Produced | Hot Mix AsphaltTonsProduced |  | 11.1 |  | EPA. 2000. Section 11.1, Hot Mix Asphalt Plants. In: Compilation of Air Pollutant Emission Factors, Volume 1: Stationary Point and Area Sources, Fifth Edition, AP-42. U.S. Environmental Protection Agency, Office of Air Quality Planning and Standards. | E | 0 | 2000-12-01 |  | 0
14398 | 30500205 |  | Point | Industrial Processes | Mineral Products | Asphalt Concrete | Drum Dryer: Drum Mix Plant (see 3-05-002-55 thru -63 for subtypes) | 246 |  | Polycyclic organic matter (POM) | 348 | 201 | 216 | KNOCK OUT BOX | #N/A | 1 |  | 5.8e-05 | 5.8e-05 | 0 | Lb | Tons | Hot Mix Asphalt | Produced | Hot Mix AsphaltTonsProduced |  |  | Lack of Supporting Documentation. | Composite. Radian FIRE database 1994 release. | U | 0 |  | 2000-12-01 | 0
14399 | 30500205 |  | Point | Industrial Processes | Mineral Products | Asphalt Concrete | Drum Dryer: Drum Mix Plant (see 3-05-002-55 thru -63 for subtypes) | 246 |  | Polycyclic organic matter (POM) | 348 | 53 | 154 | VENTURI SCRUBBER | 14399 | 1 |  | 3.04e-05 | 3.04e-05 | 0 | Lb | Tons | Hot Mix Asphalt | Produced | Hot Mix AsphaltTonsProduced |  |  | Lack of Supporting Documentation. | Composite. Radian FIRE database 1994 release. | U | 0 |  | 2000-12-01 | 0
14399 | 30500205 |  | Point | Industrial Processes | Mineral Products | Asphalt Concrete | Drum Dryer: Drum Mix Plant (see 3-05-002-55 thru -63 for subtypes) | 246 |  | Polycyclic organic matter (POM) | 348 | 201 | 216 | KNOCK OUT BOX | 14399 | 0 |  | 3.04e-05 |  | 0 | Lb | Tons | Hot Mix Asphalt | Produced | Hot Mix AsphaltTonsProduced |  |  | Lack of Supporting Documentation. | Composite. Radian FIRE database 1994 release. | U | 0 |  | 2000-12-01 | 0
14400 | 30500205 |  | Point | Industrial Processes | Mineral Products | Asphalt Concrete | Drum Dryer: Drum Mix Plant (see 3-05-002-55 thru -63 for subtypes) | 7782492 | 7782-49-2 | Selenium | 370 | 0 | 129 | UNCONTROLLED | #N/A | 1 |  | 1.4e-07 | 1.4e-07 | 0 | Lb | Tons | Hot Mix Asphalt | Produced | Hot Mix AsphaltTonsProduced |  |  |  | Engineering Science, Inc. September 14, 1990. In: A Comprehensive Emission Inventory Report as Required under the Air Toxics Hot Spots Information and Assessment Act of 1987. Prepared for Calmat Co. Fresno No. II Facility. Industrial Asphalt. | U | 0 |  | 2000-12-01 | 0
14401 | 30500205 |  | Point | Industrial Processes | Mineral Products | Asphalt Concrete | Drum Dryer: Drum Mix Plant (see 3-05-002-55 thru -63 for subtypes) | 108883 | 108-88-3 | Toluene | 397 | 0 | 129 | UNCONTROLLED | #N/A | 1 |  | 0.00018 | 0.00018 | 0 | Lb | Tons | Hot Mix Asphalt | Produced | Hot Mix AsphaltTonsProduced |  |  | CARB2588 data. | Engineering Science, Inc. September 14, 1990. In: A Comprehensive Emission Inventory Report as Required under the Air Toxics Hot Spots Information and Assessment Act of 1987. Prepared for Calmat Co. Fresno No. II Facility. Industrial Asphalt. | U | 0 |  | 2000-12-01 | 0
14402 | 30500206 |  | Point | Industrial Processes | Mineral Products | Asphalt Concrete | Asphalt Heater: Natural Gas | NOX |  | Nitrogen oxides (NOx) | 303 | 0 | 129 | UNCONTROLLED | #N/A | 1 |  | 140 | 140 | 0 | Lb | Million Cubic Feet | Natural Gas | Burned | Natural GasMillion Cubic FeetBurned |  |  |  | EPA. September 1985. In: Compilation of Air Pollutant Emission Factors, Volume 1: Stationary Point and Area Sources, Fourth Edition with Supplements A, B, and C, AP-42. U.S. Environmental Protection Agency, Office of Air Quality Planning and Standards. Research Triangle Park, North Carolina. | U | 0 |  | 2000-12-01 | 0
14403 | 30500206 |  | Point | Industrial Processes | Mineral Products | Asphalt Concrete | Asphalt Heater: Natural Gas |  |  | Sulfur oxides (SOx) | 381 | 0 | 129 | UNCONTROLLED | #N/A | 1 |  | 0.6 | 0.6 | 0 | Lb | Million Cubic Feet | Natural Gas | Burned | Natural GasMillion Cubic FeetBurned |  |  |  | EPA. September 1985. In: Compilation of Air Pollutant Emission Factors, Volume 1: Stationary Point and Area Sources, Fourth Edition with Supplements A, B, and C, AP-42. U.S. Environmental Protection Agency, Office of Air Quality Planning and Standards. Research Triangle Park, North Carolina. | U | 0 |  | 2000-12-01 | 0
14404 | 30500206 |  | Point | Industrial Processes | Mineral Products | Asphalt Concrete | Asphalt Heater: Natural Gas | VOC |  | Volatile organic compounds (VOC) | 417 | 0 | 129 | UNCONTROLLED | #N/A | 1 |  | 2.8 | 2.8 | 0 | Lb | Million Cubic Feet | Natural Gas | Burned | Natural GasMillion Cubic FeetBurned |  |  |  | EPA. September 1985. In: Compilation of Air Pollutant Emission Factors, Volume 1: Stationary Point and Area Sources, Fourth Edition with Supplements A, B, and C, AP-42. U.S. Environmental Protection Agency, Office of Air Quality Planning and Standards. Research Triangle Park, North Carolina. | U | 0 |  | 2000-12-01 | 0
14405 | 30500207 |  | Point | Industrial Processes | Mineral Products | Asphalt Concrete | Asphalt Heater: Residual Oil | NOX |  | Nitrogen oxides (NOx) | 303 | 0 | 129 | UNCONTROLLED | #N/A | 1 |  | 55 | 55 | 0 | Lb | 1000 Gallons | Residual Oil | Burned | Residual Oil1000 GallonsBurned |  |  |  | EPA. September 1985. In: Compilation of Air Pollutant Emission Factors, Volume 1: Stationary Point and Area Sources, Fourth Edition with Supplements A, B, and C, AP-42. U.S. Environmental Protection Agency, Office of Air Quality Planning and Standards. Research Triangle Park, North Carolina. | U | 0 |  | 2000-12-01 | 0
14406 | 30500207 |  | Point | Industrial Processes | Mineral Products | Asphalt Concrete | Asphalt Heater: Residual Oil |  |  | Sulfur oxides (SOx) | 381 | 0 | 129 | UNCONTROLLED | #N/A | 1 |  | Formula |  | 0 | Lb | 1000 Gallons | Residual Oil | Burned | Residual Oil1000 GallonsBurned | 1.59E2*S |  | Multiply the emission factor provided by the weight percent sulfur content of the fuel to obtain emission factor in lb/activity units. S=% Sulfur content. | EPA. September 1985. In: Compilation of Air Pollutant Emission Factors, Volume 1: Stationary Point and Area Sources, Fourth Edition with Supplements A, B, and C, AP-42. U.S. Environmental Protection Agency, Office of Air Quality Planning and Standards. Research Triangle Park, North Carolina. | U | 0 |  | 2000-12-01 | 0
14407 | 30500207 |  | Point | Industrial Processes | Mineral Products | Asphalt Concrete | Asphalt Heater: Residual Oil | VOC |  | Volatile organic compounds (VOC) | 417 | 0 | 129 | UNCONTROLLED | #N/A | 1 |  | 0.28 | 0.28 | 0 | Lb | 1000 Gallons | Residual Oil | Burned | Residual Oil1000 GallonsBurned |  |  |  | EPA. September 1985. In: Compilation of Air Pollutant Emission Factors, Volume 1: Stationary Point and Area Sources, Fourth Edition with Supplements A, B, and C, AP-42. U.S. Environmental Protection Agency, Office of Air Quality Planning and Standards. Research Triangle Park, North Carolina. | U | 0 |  | 2000-12-01 | 0
14408 | 30201302 |  | Point | Industrial Processes | Food and Agriculture | Meat Smokehouses | Batch Smokehouses: Smoking Cycle |  |  | PM, condensable inorganics | 331 | 0 | 129 | UNCONTROLLED | #N/A | 1 | 1 | 11 | 11 | 0 | Lb | Tons | Sawdust | Used | SawdustTonsUsed |  | 9.5.2 |  | USEPA. Sept 1995. Section 9.5.2, Meat Smokehouses. In: AP-42, AP-42, Fifth Edition, Supplement A. OAQPS, RTP, NC. | D | 0 |  | 2000-09-01 | 0
14409 | 30201302 |  | Point | Industrial Processes | Food and Agriculture | Meat Smokehouses | Batch Smokehouses: Smoking Cycle |  |  | PM, condensable organics | 332 | 0 | 129 | UNCONTROLLED | #N/A | 1 | 1 | 19 | 19 | 0 | Lb | Tons | Sawdust | Used | SawdustTonsUsed |  | 9.5.2 |  | USEPA. Sept 1995. Section 9.5.2, Meat Smokehouses. In: AP-42, AP-42, Fifth Edition, Supplement A. OAQPS, RTP, NC. | D | 0 |  | 2000-09-01 | 0
14410 | 30201302 |  | Point | Industrial Processes | Food and Agriculture | Meat Smokehouses | Batch Smokehouses: Smoking Cycle | PM-FIL |  | PM, filterable | 334 | 0 | 129 | UNCONTROLLED | #N/A | 1 | 1 | 23 | 23 | 0 | Lb | Tons | Sawdust | Used | SawdustTonsUsed |  | 9.5.2 |  | USEPA. Sept 1995. Section 9.5.2, Meat Smokehouses. In: AP-42, AP-42, Fifth Edition, Supplement A. OAQPS, RTP, NC. | D | 0 |  |  | 0
14411 | 30201302 |  | Point | Industrial Processes | Food and Agriculture | Meat Smokehouses | Batch Smokehouses: Smoking Cycle | PM-PRI |  | PM, primary | 336 | 0 | 129 | UNCONTROLLED | #N/A | 1 | 1 | 53 | 53 | 0 | Lb | Tons | Sawdust | Used | SawdustTonsUsed |  | 9.5.2 |  | USEPA. Sept 1995. Section 9.5.2, Meat Smokehouses. In: AP-42, AP-42, Fifth Edition, Supplement A. OAQPS, RTP, NC. | D | 0 |  |  | 0
14412 | 30201302 |  | Point | Industrial Processes | Food and Agriculture | Meat Smokehouses | Batch Smokehouses: Smoking Cycle | PM10-FIL |  | PM10, filterable | 338 | 0 | 129 | UNCONTROLLED | #N/A | 1 | 1 | 23 | 23 | 0 | Lb | Tons | Sawdust | Used | SawdustTonsUsed |  | 9.5.2 | All PM from meat smokehouses is less than 2 micrometers in aerodynamic diameter. | USEPA. Sept 1995. Section 9.5.2, Meat Smokehouses. In: AP-42, AP-42, Fifth Edition, Supplement A. OAQPS, RTP, NC. | D | 0 | 1999-12-01 |  | 0
14413 | 30201302 |  | Point | Industrial Processes | Food and Agriculture | Meat Smokehouses | Batch Smokehouses: Smoking Cycle | PM10-PRI |  | PM10, primary | 339 | 0 | 129 | UNCONTROLLED | #N/A | 1 | 1 | 53 | 53 | 0 | Lb | Tons | Sawdust | Used | SawdustTonsUsed |  | 9.5.2 | All PM from meat smokehouses is less than 2 micrometers in aerodynamic diameter. | USEPA. Sept 1995. Section 9.5.2, Meat Smokehouses. In: AP-42, AP-42, Fifth Edition, Supplement A. OAQPS, RTP, NC. | D | 0 | 1999-12-01 |  | 0
14414 | 30201302 |  | Point | Industrial Processes | Food and Agriculture | Meat Smokehouses | Batch Smokehouses: Smoking Cycle | PM25-FIL |  | PM2.5, filterable | 340 | 0 | 129 | UNCONTROLLED | #N/A | 1 | 1 | 23 | 23 | 0 | Lb | Tons | Sawdust | Used | SawdustTonsUsed |  | 9.5.2 | All PM from meat smokehouses is less than 2 micrometers in aerodynamic diameter. | USEPA. Sept 1995. Section 9.5.2, Meat Smokehouses. In: AP-42, AP-42, Fifth Edition, Supplement A. OAQPS, RTP, NC. | D | 0 | 1999-12-01 |  | 0
14415 | 30201302 |  | Point | Industrial Processes | Food and Agriculture | Meat Smokehouses | Batch Smokehouses: Smoking Cycle | PM25-PRI |  | PM2.5, primary | 341 | 0 | 129 | UNCONTROLLED | #N/A | 1 | 1 | 53 | 53 | 0 | Lb | Tons | Sawdust | Used | SawdustTonsUsed |  | 9.5.2 | All PM from meat smokehouses is less than 2 micrometers in aerodynamic diameter. | USEPA. Sept 1995. Section 9.5.2, Meat Smokehouses. In: AP-42, AP-42, Fifth Edition, Supplement A. OAQPS, RTP, NC. | D | 0 | 1999-12-01 |  | 0
14416 | 30201302 |  | Point | Industrial Processes | Food and Agriculture | Meat Smokehouses | Batch Smokehouses: Smoking Cycle | VOC |  | Volatile organic compounds (VOC) | 417 | 0 | 129 | UNCONTROLLED | #N/A | 1 | 1 | 44 | 44 | 0 | Lb | Tons | Sawdust | Used | SawdustTonsUsed |  | 9.5.2 | measured ""as methane"" | USEPA. Sept 1995. Section 9.5.2, Meat Smokehouses. In: AP-42, AP-42, Fifth Edition, Supplement A. OAQPS, RTP, NC. | D | 0 |  |  | 0
14417 | 30201304 |  | Point | Industrial Processes | Food and Agriculture | Meat Smokehouses | Continuous Smokehouse: Smoke Zone |  | 64-19-7 | Acetic acid | 72 | 0 | 129 | UNCONTROLLED | #N/A | 1 | 1 | 4.5 | 4.5 | 0 | Lb | Tons | Sawdust | Used | SawdustTonsUsed |  | 9.5.2 |  | USEPA. Sept 1995. Section 9.5.2, Meat Smokehouses. In: AP-42, AP-42, Fifth Edition, Supplement A. OAQPS, RTP, NC. | E | 0 |  |  | 0
14418 | 30201304 |  | Point | Industrial Processes | Food and Agriculture | Meat Smokehouses | Continuous Smokehouse: Smoke Zone |  | 64-19-7 | Acetic acid | 72 | 141 | 200 | WET SCRUBBER | #N/A | 1 | 1 | 2.8 | 2.8 | 0 | Lb | Tons | Sawdust | Used | SawdustTonsUsed |  | 9.5.2 | Vortex wet scrubber followed by demister for control | USEPA. Sept 1995. Section 9.5.2, Meat Smokehouses. In: AP-42, AP-42, Fifth Edition, Supplement A. OAQPS, RTP, NC. | E | 0 |  |  | 0
14418 | 30201304 |  | Point | Industrial Processes | Food and Agriculture | Meat Smokehouses | Continuous Smokehouse: Smoke Zone |  | 64-19-7 | Acetic acid | 72 | 134 | 195 | DEMISTER | #N/A | 0 |  | 2.8 |  | 0 | Lb | Tons | Sawdust | Used | SawdustTonsUsed |  | 9.5.2 | Vortex wet scrubber followed by demister for control | USEPA. Sept 1995. Section 9.5.2, Meat Smokehouses. In: AP-42, AP-42, Fifth Edition, Supplement A. OAQPS, RTP, NC. | E | 0 |  |  | 0
14419 | 30201304 |  | Point | Industrial Processes | Food and Agriculture | Meat Smokehouses | Continuous Smokehouse: Smoke Zone | 50000 | 50-00-0 | Formaldehyde | 210 | 0 | 129 | UNCONTROLLED | #N/A | 1 | 1 | 1.3 | 1.3 | 0 | Lb | Tons | Sawdust | Used | SawdustTonsUsed |  | 9.5.2 |  | USEPA. Sept 1995. Section 9.5.2, Meat Smokehouses. In: AP-42, AP-42, Fifth Edition, Supplement A. OAQPS, RTP, NC. | E | 0 |  |  | 0
14420 | 30201304 |  | Point | Industrial Processes | Food and Agriculture | Meat Smokehouses | Continuous Smokehouse: Smoke Zone | 50000 | 50-00-0 | Formaldehyde | 210 | 141 | 200 | WET SCRUBBER | #N/A | 1 | 1 | 0.62 | 0.62 | 0 | Lb | Tons | Sawdust | Used | SawdustTonsUsed |  | 9.5.2 | Vortex wet scrubber followed by demister for control | USEPA. Sept 1995. Section 9.5.2, Meat Smokehouses. In: AP-42, AP-42, Fifth Edition, Supplement A. OAQPS, RTP, NC. | E | 0 |  |  | 0
14420 | 30201304 |  | Point | Industrial Processes | Food and Agriculture | Meat Smokehouses | Continuous Smokehouse: Smoke Zone | 50000 | 50-00-0 | Formaldehyde | 210 | 134 | 195 | DEMISTER | #N/A | 0 |  | 0.62 |  | 0 | Lb | Tons | Sawdust | Used | SawdustTonsUsed |  | 9.5.2 | Vortex wet scrubber followed by demister for control | USEPA. Sept 1995. Section 9.5.2, Meat Smokehouses. In: AP-42, AP-42, Fifth Edition, Supplement A. OAQPS, RTP, NC. | E | 0 |  |  | 0
14421 | 30201304 |  | Point | Industrial Processes | Food and Agriculture | Meat Smokehouses | Continuous Smokehouse: Smoke Zone | PM-CON |  | PM, condensable | 330 | 0 | 129 | UNCONTROLLED | #N/A | 1 | 1 | 75 | 75 | 0 | Lb | Tons | Sawdust | Used | SawdustTonsUsed |  | 9.5.2 | 48% of the condensable PM is inorganic; 52% of the condensable PM is organic. | USEPA. Sept 1995. Section 9.5.2, Meat Smokehouses. In: AP-42, AP-42, Fifth Edition, Supplement A. OAQPS, RTP, NC. | D | 0 |  |  | 0
14422 | 30201304 |  | Point | Industrial Processes | Food and Agriculture | Meat Smokehouses | Continuous Smokehouse: Smoke Zone | PM-CON |  | PM, condensable | 330 | 141 | 200 | WET SCRUBBER | #N/A | 1 | 1 | 16 | 16 | 0 | Lb | Tons | Sawdust | Used | SawdustTonsUsed |  | 9.5.2 | Vortex wet scrubber followed by demister for control. 65% of the condensable PM is inorganic; 35% of the condensable PM is organic. | USEPA. Sept 1995. Section 9.5.2, Meat Smokehouses. In: AP-42, AP-42, Fifth Edition, Supplement A. OAQPS, RTP, NC. | D | 0 |  |  | 0
14422 | 30201304 |  | Point | Industrial Processes | Food and Agriculture | Meat Smokehouses | Continuous Smokehouse: Smoke Zone | PM-CON |  | PM, condensable | 330 | 134 | 195 | DEMISTER | #N/A | 0 |  | 16 |  | 0 | Lb | Tons | Sawdust | Used | SawdustTonsUsed |  | 9.5.2 | Vortex wet scrubber followed by demister for control. 65% of the condensable PM is inorganic; 35% of the condensable PM is organic. | USEPA. Sept 1995. Section 9.5.2, Meat Smokehouses. In: AP-42, AP-42, Fifth Edition, Supplement A. OAQPS, RTP, NC. | D | 0 |  |  | 0
14423 | 30201304 |  | Point | Industrial Processes | Food and Agriculture | Meat Smokehouses | Continuous Smokehouse: Smoke Zone |  |  | PM, condensable inorganics | 331 | 0 | 129 | UNCONTROLLED | #N/A | 1 | 1 | 36 | 36 | 0 | Lb | Tons | Sawdust | Used | SawdustTonsUsed |  | 9.5.2 |  | USEPA. Sept 1995. Section 9.5.2, Meat Smokehouses. In: AP-42, AP-42, Fifth Edition, Supplement A. OAQPS, RTP, NC. | D | 0 |  | 2000-09-01 | 0
14424 | 30201304 |  | Point | Industrial Processes | Food and Agriculture | Meat Smokehouses | Continuous Smokehouse: Smoke Zone |  |  | PM, condensable inorganics | 331 | 141 | 200 | WET SCRUBBER | #N/A | 1 | 1 | 9.8 | 9.8 | 0 | Lb | Tons | Sawdust | Used | SawdustTonsUsed |  | 9.5.2 | Vortex wet scrubber followed by demister for control | USEPA. Sept 1995. Section 9.5.2, Meat Smokehouses. In: AP-42, AP-42, Fifth Edition, Supplement A. OAQPS, RTP, NC. | D | 0 |  | 2000-09-01 | 0
14424 | 30201304 |  | Point | Industrial Processes | Food and Agriculture | Meat Smokehouses | Continuous Smokehouse: Smoke Zone |  |  | PM, condensable inorganics | 331 | 134 | 195 | DEMISTER | #N/A | 0 |  | 9.8 |  | 0 | Lb | Tons | Sawdust | Used | SawdustTonsUsed |  | 9.5.2 | Vortex wet scrubber followed by demister for control | USEPA. Sept 1995. Section 9.5.2, Meat Smokehouses. In: AP-42, AP-42, Fifth Edition, Supplement A. OAQPS, RTP, NC. | D | 0 |  | 2000-09-01 | 0
14425 | 30201304 |  | Point | Industrial Processes | Food and Agriculture | Meat Smokehouses | Continuous Smokehouse: Smoke Zone |  |  | PM, condensable organics | 332 | 0 | 129 | UNCONTROLLED | #N/A | 1 | 1 | 39 | 39 | 0 | Lb | Tons | Sawdust | Used | SawdustTonsUsed |  | 9.5.2 |  | USEPA. Sept 1995. Section 9.5.2, Meat Smokehouses. In: AP-42, AP-42, Fifth Edition, Supplement A. OAQPS, RTP, NC. | D | 0 |  | 2000-09-01 | 0
14426 | 30201304 |  | Point | Industrial Processes | Food and Agriculture | Meat Smokehouses | Continuous Smokehouse: Smoke Zone |  |  | PM, condensable organics | 332 | 141 | 200 | WET SCRUBBER | #N/A | 1 | 1 | 6 | 6 | 0 | Lb | Tons | Sawdust | Used | SawdustTonsUsed |  | 9.5.2 | Vortex wet scrubber followed by demister for control | USEPA. Sept 1995. Section 9.5.2, Meat Smokehouses. In: AP-42, AP-42, Fifth Edition, Supplement A. OAQPS, RTP, NC. | D | 0 |  | 2000-09-01 | 0
14426 | 30201304 |  | Point | Industrial Processes | Food and Agriculture | Meat Smokehouses | Continuous Smokehouse: Smoke Zone |  |  | PM, condensable organics | 332 | 134 | 195 | DEMISTER | #N/A | 0 |  | 6 |  | 0 | Lb | Tons | Sawdust | Used | SawdustTonsUsed |  | 9.5.2 | Vortex wet scrubber followed by demister for control | USEPA. Sept 1995. Section 9.5.2, Meat Smokehouses. In: AP-42, AP-42, Fifth Edition, Supplement A. OAQPS, RTP, NC. | D | 0 |  | 2000-09-01 | 0
14427 | 30201304 |  | Point | Industrial Processes | Food and Agriculture | Meat Smokehouses | Continuous Smokehouse: Smoke Zone | PM-FIL |  | PM, filterable | 334 | 0 | 129 | UNCONTROLLED | #N/A | 1 | 1 | 66 | 66 | 0 | Lb | Tons | Sawdust | Used | SawdustTonsUsed |  | 9.5.2 |  | USEPA. Sept 1995. Section 9.5.2, Meat Smokehouses. In: AP-42, AP-42, Fifth Edition, Supplement A. OAQPS, RTP, NC. | D | 0 |  |  | 0
14428 | 30201304 |  | Point | Industrial Processes | Food and Agriculture | Meat Smokehouses | Continuous Smokehouse: Smoke Zone | PM-FIL |  | PM, filterable | 334 | 141 | 200 | WET SCRUBBER | #N/A | 1 | 1 | 13 | 13 | 0 | Lb | Tons | Sawdust | Used | SawdustTonsUsed |  | 9.5.2 | Vortex wet scrubber followed by demister for control | USEPA. Sept 1995. Section 9.5.2, Meat Smokehouses. In: AP-42, AP-42, Fifth Edition, Supplement A. OAQPS, RTP, NC. | D | 0 |  |  | 0
14428 | 30201304 |  | Point | Industrial Processes | Food and Agriculture | Meat Smokehouses | Continuous Smokehouse: Smoke Zone | PM-FIL |  | PM, filterable | 334 | 134 | 195 | DEMISTER | #N/A | 0 |  | 13 |  | 0 | Lb | Tons | Sawdust | Used | SawdustTonsUsed |  | 9.5.2 | Vortex wet scrubber followed by demister for control | USEPA. Sept 1995. Section 9.5.2, Meat Smokehouses. In: AP-42, AP-42, Fifth Edition, Supplement A. OAQPS, RTP, NC. | D | 0 |  |  | 0
14429 | 30201304 |  | Point | Industrial Processes | Food and Agriculture | Meat Smokehouses | Continuous Smokehouse: Smoke Zone | PM-PRI |  | PM, primary | 336 | 0 | 129 | UNCONTROLLED | #N/A | 1 | 1 | 140 | 140 | 0 | Lb | Tons | Sawdust | Used | SawdustTonsUsed |  | 9.5.2 |  | USEPA. Sept 1995. Section 9.5.2, Meat Smokehouses. In: AP-42, AP-42, Fifth Edition, Supplement A. OAQPS, RTP, NC. | D | 0 |  |  | 0
14430 | 30201304 |  | Point | Industrial Processes | Food and Agriculture | Meat Smokehouses | Continuous Smokehouse: Smoke Zone | PM-PRI |  | PM, primary | 336 | 141 | 200 | WET SCRUBBER | #N/A | 1 | 1 | 29 | 29 | 0 | Lb | Tons | Sawdust | Used | SawdustTonsUsed |  | 9.5.2 | Vortex wet scrubber followed by demister for control | USEPA. Sept 1995. Section 9.5.2, Meat Smokehouses. In: AP-42, AP-42, Fifth Edition, Supplement A. OAQPS, RTP, NC. | D | 0 |  |  | 0
14430 | 30201304 |  | Point | Industrial Processes | Food and Agriculture | Meat Smokehouses | Continuous Smokehouse: Smoke Zone | PM-PRI |  | PM, primary | 336 | 134 | 195 | DEMISTER | #N/A | 0 |  | 29 |  | 0 | Lb | Tons | Sawdust | Used | SawdustTonsUsed |  | 9.5.2 | Vortex wet scrubber followed by demister for control | USEPA. Sept 1995. Section 9.5.2, Meat Smokehouses. In: AP-42, AP-42, Fifth Edition, Supplement A. OAQPS, RTP, NC. | D | 0 |  |  | 0
14431 | 30201304 |  | Point | Industrial Processes | Food and Agriculture | Meat Smokehouses | Continuous Smokehouse: Smoke Zone | PM10-FIL |  | PM10, filterable | 338 | 0 | 129 | UNCONTROLLED | #N/A | 1 | 1 | 66 | 66 | 0 | Lb | Tons | Sawdust | Used | SawdustTonsUsed |  | 9.5.2 | All PM from meat smokehouses is less than 2 micrometers in aerodynamic diameter. | USEPA. Sept 1995. Section 9.5.2, Meat Smokehouses. In: AP-42, AP-42, Fifth Edition, Supplement A. OAQPS, RTP, NC. | D | 0 | 1999-12-01 |  | 0
14432 | 30201304 |  | Point | Industrial Processes | Food and Agriculture | Meat Smokehouses | Continuous Smokehouse: Smoke Zone | PM10-FIL |  | PM10, filterable | 338 | 141 | 200 | WET SCRUBBER | #N/A | 1 | 1 | 13 | 13 | 0 | Lb | Tons | Sawdust | Used | SawdustTonsUsed |  | 9.5.2 | All PM from meat smokehouses is less than 2 micrometers in aerodynamic diameter. | USEPA. Sept 1995. Section 9.5.2, Meat Smokehouses. In: AP-42, AP-42, Fifth Edition, Supplement A. OAQPS, RTP, NC. | D | 0 | 1999-12-01 |  | 0
14432 | 30201304 |  | Point | Industrial Processes | Food and Agriculture | Meat Smokehouses | Continuous Smokehouse: Smoke Zone | PM10-FIL |  | PM10, filterable | 338 | 134 | 195 | DEMISTER | #N/A | 0 |  | 13 |  | 0 | Lb | Tons | Sawdust | Used | SawdustTonsUsed |  | 9.5.2 | All PM from meat smokehouses is less than 2 micrometers in aerodynamic diameter. | USEPA. Sept 1995. Section 9.5.2, Meat Smokehouses. In: AP-42, AP-42, Fifth Edition, Supplement A. OAQPS, RTP, NC. | D | 0 | 1999-12-01 |  | 0
14433 | 30201304 |  | Point | Industrial Processes | Food and Agriculture | Meat Smokehouses | Continuous Smokehouse: Smoke Zone | PM10-PRI |  | PM10, primary | 339 | 0 | 129 | UNCONTROLLED | #N/A | 1 | 1 | 140 | 140 | 0 | Lb | Tons | Sawdust | Used | SawdustTonsUsed |  | 9.5.2 | All PM from meat smokehouses is less than 2 micrometers in aerodynamic diameter. | USEPA. Sept 1995. Section 9.5.2, Meat Smokehouses. In: AP-42, AP-42, Fifth Edition, Supplement A. OAQPS, RTP, NC. | D | 0 | 1999-12-01 |  | 0
14434 | 30201304 |  | Point | Industrial Processes | Food and Agriculture | Meat Smokehouses | Continuous Smokehouse: Smoke Zone | PM10-PRI |  | PM10, primary | 339 | 141 | 200 | WET SCRUBBER | #N/A | 1 | 1 | 29 | 29 | 0 | Lb | Tons | Sawdust | Used | SawdustTonsUsed |  | 9.5.2 | All PM from meat smokehouses is less than 2 micrometers in aerodynamic diameter. | USEPA. Sept 1995. Section 9.5.2, Meat Smokehouses. In: AP-42, AP-42, Fifth Edition, Supplement A. OAQPS, RTP, NC. | D | 0 | 1999-12-01 |  | 0
14434 | 30201304 |  | Point | Industrial Processes | Food and Agriculture | Meat Smokehouses | Continuous Smokehouse: Smoke Zone | PM10-PRI |  | PM10, primary | 339 | 134 | 195 | DEMISTER | #N/A | 0 |  | 29 |  | 0 | Lb | Tons | Sawdust | Used | SawdustTonsUsed |  | 9.5.2 | All PM from meat smokehouses is less than 2 micrometers in aerodynamic diameter. | USEPA. Sept 1995. Section 9.5.2, Meat Smokehouses. In: AP-42, AP-42, Fifth Edition, Supplement A. OAQPS, RTP, NC. | D | 0 | 1999-12-01 |  | 0
14435 | 30201304 |  | Point | Industrial Processes | Food and Agriculture | Meat Smokehouses | Continuous Smokehouse: Smoke Zone | PM25-FIL |  | PM2.5, filterable | 340 | 0 | 129 | UNCONTROLLED | #N/A | 1 | 1 | 66 | 66 | 0 | Lb | Tons | Sawdust | Used | SawdustTonsUsed |  | 9.5.2 | All PM from meat smokehouses is less than 2 micrometers in aerodynamic diameter. | USEPA. Sept 1995. Section 9.5.2, Meat Smokehouses. In: AP-42, AP-42, Fifth Edition, Supplement A. OAQPS, RTP, NC. | D | 0 | 1999-12-01 |  | 0
14436 | 30201304 |  | Point | Industrial Processes | Food and Agriculture | Meat Smokehouses | Continuous Smokehouse: Smoke Zone | PM25-FIL |  | PM2.5, filterable | 340 | 141 | 200 | WET SCRUBBER | #N/A | 1 | 1 | 13 | 13 | 0 | Lb | Tons | Sawdust | Used | SawdustTonsUsed |  | 9.5.2 | All PM from meat smokehouses is less than 2 micrometers in aerodynamic diameter. | USEPA. Sept 1995. Section 9.5.2, Meat Smokehouses. In: AP-42, AP-42, Fifth Edition, Supplement A. OAQPS, RTP, NC. | D | 0 | 1999-12-01 |  | 0
14436 | 30201304 |  | Point | Industrial Processes | Food and Agriculture | Meat Smokehouses | Continuous Smokehouse: Smoke Zone | PM25-FIL |  | PM2.5, filterable | 340 | 134 | 195 | DEMISTER | #N/A | 0 |  | 13 |  | 0 | Lb | Tons | Sawdust | Used | SawdustTonsUsed |  | 9.5.2 | All PM from meat smokehouses is less than 2 micrometers in aerodynamic diameter. | USEPA. Sept 1995. Section 9.5.2, Meat Smokehouses. In: AP-42, AP-42, Fifth Edition, Supplement A. OAQPS, RTP, NC. | D | 0 | 1999-12-01 |  | 0
14437 | 30201304 |  | Point | Industrial Processes | Food and Agriculture | Meat Smokehouses | Continuous Smokehouse: Smoke Zone | PM25-PRI |  | PM2.5, primary | 341 | 0 | 129 | UNCONTROLLED | #N/A | 1 | 1 | 140 | 140 | 0 | Lb | Tons | Sawdust | Used | SawdustTonsUsed |  | 9.5.2 | All PM from meat smokehouses is less than 2 micrometers in aerodynamic diameter. | USEPA. Sept 1995. Section 9.5.2, Meat Smokehouses. In: AP-42, AP-42, Fifth Edition, Supplement A. OAQPS, RTP, NC. | D | 0 | 1999-12-01 |  | 0
14438 | 30201304 |  | Point | Industrial Processes | Food and Agriculture | Meat Smokehouses | Continuous Smokehouse: Smoke Zone | PM25-PRI |  | PM2.5, primary | 341 | 141 | 200 | WET SCRUBBER | #N/A | 1 | 1 | 29 | 29 | 0 | Lb | Tons | Sawdust | Used | SawdustTonsUsed |  | 9.5.2 | All PM from meat smokehouses is less than 2 micrometers in aerodynamic diameter. | USEPA. Sept 1995. Section 9.5.2, Meat Smokehouses. In: AP-42, AP-42, Fifth Edition, Supplement A. OAQPS, RTP, NC. | D | 0 | 1999-12-01 |  | 0
14438 | 30201304 |  | Point | Industrial Processes | Food and Agriculture | Meat Smokehouses | Continuous Smokehouse: Smoke Zone | PM25-PRI |  | PM2.5, primary | 341 | 134 | 195 | DEMISTER | #N/A | 0 |  | 29 |  | 0 | Lb | Tons | Sawdust | Used | SawdustTonsUsed |  | 9.5.2 | All PM from meat smokehouses is less than 2 micrometers in aerodynamic diameter. | USEPA. Sept 1995. Section 9.5.2, Meat Smokehouses. In: AP-42, AP-42, Fifth Edition, Supplement A. OAQPS, RTP, NC. | D | 0 | 1999-12-01 |  | 0
14439 | 30201304 |  | Point | Industrial Processes | Food and Agriculture | Meat Smokehouses | Continuous Smokehouse: Smoke Zone | VOC |  | Volatile organic compounds (VOC) | 417 | 0 | 129 | UNCONTROLLED | #N/A | 1 | 1 | 17 | 17 | 0 | Lb | Tons | Sawdust | Used | SawdustTonsUsed |  | 9.5.2 | measured ""as methane"" | USEPA. Sept 1995. Section 9.5.2, Meat Smokehouses. In: AP-42, AP-42, Fifth Edition, Supplement A. OAQPS, RTP, NC. | D | 0 |  |  | 0
14440 | 30201304 |  | Point | Industrial Processes | Food and Agriculture | Meat Smokehouses | Continuous Smokehouse: Smoke Zone | VOC |  | Volatile organic compounds (VOC) | 417 | 141 | 200 | WET SCRUBBER | #N/A | 1 | 1 | 4.4 | 4.4 | 0 | Lb | Tons | Sawdust | Used | SawdustTonsUsed |  | 9.5.2 | Vortex wet scrubber followed by demister for control | USEPA. Sept 1995. Section 9.5.2, Meat Smokehouses. In: AP-42, AP-42, Fifth Edition, Supplement A. OAQPS, RTP, NC. | E | 0 |  |  | 0
14440 | 30201304 |  | Point | Industrial Processes | Food and Agriculture | Meat Smokehouses | Continuous Smokehouse: Smoke Zone | VOC |  | Volatile organic compounds (VOC) | 417 | 134 | 195 | DEMISTER | #N/A | 0 |  | 4.4 |  | 0 | Lb | Tons | Sawdust | Used | SawdustTonsUsed |  | 9.5.2 | Vortex wet scrubber followed by demister for control | USEPA. Sept 1995. Section 9.5.2, Meat Smokehouses. In: AP-42, AP-42, Fifth Edition, Supplement A. OAQPS, RTP, NC. | E | 0 |  |  | 0
14441 | 30201401 |  | Point | Industrial Processes | Food and Agriculture | Starch Manufacturing | Combined Operations | NOX |  | Nitrogen oxides (NOx) | 303 | 0 | 129 | UNCONTROLLED | #N/A | 1 | 1 | 120.8 | 120.8 | 0 | Lb | Tons | Starch | Produced | StarchTonsProduced |  |  |  | This factor was present in AIRS Facility Subsystem Source Classification Codes and Emission Factor Listing for Criteria Air Pollutants, March 1990, EPA 450/4-90-003. These factors may have been (and may still be) in an AP-42 section, or they may have been added to that March 1990 document from other sources. Please check the latest AP42 to verify. | U | 0 |  |  | 0
14442 | 30201401 |  | Point | Industrial Processes | Food and Agriculture | Starch Manufacturing | Combined Operations | PM-FIL |  | PM, filterable | 334 | 0 | 129 | UNCONTROLLED | #N/A | 1 | 1 | 8 | 8 | 0 | Lb | Tons | Starch | Produced | StarchTonsProduced |  |  |  | This factor was present in AIRS Facility Subsystem Source Classification Codes and Emission Factor Listing for Criteria Air Pollutants, March 1990, EPA 450/4-90-003. These factors may have been (and may still be) in an AP-42 section, or they may have been added to that March 1990 document from other sources. Please check the latest AP42 to verify. | D | 0 |  |  | 0
14443 | 30201401 |  | Point | Industrial Processes | Food and Agriculture | Starch Manufacturing | Combined Operations | VOC |  | Volatile organic compounds (VOC) | 417 | 0 | 129 | UNCONTROLLED | #N/A | 1 | 1 | 252.1 | 252.1 | 0 | Lb | Tons | Starch | Produced | StarchTonsProduced |  |  |  | Emission factor based on one value from State E. | U | 0 |  |  | 0
14444 | 30201407 |  | Point | Industrial Processes | Food and Agriculture | Starch Manufacturing | Starch Storage Bin | PM-FIL |  | PM, filterable | 334 | 127 | 188 | FABRIC FILTER | #N/A | 1 | 1 | 0.0014 | 0.0014 | 0 | Lb | Tons | Starch | Stored | StarchTonsStored |  | 9.9.7 | Starch storage bin. | EPA. 1995. Section 9.9.7, Grain Processing: Corn Wet Milling. In: Compilation of Air Pollutant Emission Factors, Volume 1: Stationary Point and Area Sources, Fifth Edition, AP-42. U.S. Environmental Protection Agency, Office of Air Quality Planning and Standards. Research Triangle Park, North Carolina. | E | 0 |  |  | 0
14445 | 30201408 |  | Point | Industrial Processes | Food and Agriculture | Starch Manufacturing | Starch Bulk Loadout | PM-FIL |  | PM, filterable | 334 | 127 | 188 | FABRIC FILTER | #N/A | 1 | 1 | 0.00049 | 0.00049 | 0 | Lb | Tons | Starch | Loaded | StarchTonsLoaded |  | 9.9.7 | Starch bulk loadout. Emission factor based on weight of PM per unit weight of starch loaded. | EPA. 1995. Section 9.9.7, Grain Processing: Corn Wet Milling. In: Compilation of Air Pollutant Emission Factors, Volume 1: Stationary Point and Area Sources, Fifth Edition, AP-42. U.S. Environmental Protection Agency, Office of Air Quality Planning and Standards. Research Triangle Park, North Carolina. | E | 0 |  |  | 0
14446 | 30201410 |  | Point | Industrial Processes | Food and Agriculture | Starch Manufacturing | Modified Starch Drying: Flash Dryers | PM-FIL |  | PM, filterable | 334 | 141 | 200 | WET SCRUBBER | #N/A | 1 | 1 | 0.59 | 0.59 | 0 | Lb | Tons | Starch | Produced | StarchTonsProduced |  | 9.9.7 | Starch drying, flash dryers. Based on wieght of PM per unit weight of starch produced. | EPA. 1995. Section 9.9.7, Grain Processing: Corn Wet Milling. In: Compilation of Air Pollutant Emission Factors, Volume 1: Stationary Point and Area Sources, Fifth Edition, AP-42. U.S. Environmental Protection Agency, Office of Air Quality Planning and Standards. Research Triangle Park, North Carolina. | D | 0 |  |  | 0
14447 | 30201411 |  | Point | Industrial Processes | Food and Agriculture | Starch Manufacturing | Modified Starch Drying: Spray Dryers | PM-FIL |  | PM, filterable | 334 | 127 | 188 | FABRIC FILTER | #N/A | 1 | 1 | 0.16 | 0.16 | 0 | Lb | Tons | Starch | Produced | StarchTonsProduced |  | 9.9.7 | Starch drying, spray dryers. Based on wieght of PM per unit weight of starch produced. | EPA. 1995. Section 9.9.7, Grain Processing: Corn Wet Milling. In: Compilation of Air Pollutant Emission Factors, Volume 1: Stationary Point and Area Sources, Fifth Edition, AP-42. U.S. Environmental Protection Agency, Office of Air Quality Planning and Standards. Research Triangle Park, North Carolina. | E | 0 |  |  | 0
14448 | 30201412 |  | Point | Industrial Processes | Food and Agriculture | Starch Manufacturing | Unmodified Starch Drying: Flash Dryers | PM-FIL |  | PM, filterable | 334 | 141 | 200 | WET SCRUBBER | #N/A | 1 | 1 | 0.59 | 0.59 | 0 | Lb | Tons | Starch | Produced | StarchTonsProduced |  | 9.9.7 | Starch drying, flash dryers. Based on wieght of PM per unit weight of starch produced. | EPA. 1995. Section 9.9.7, Grain Processing: Corn Wet Milling. In: Compilation of Air Pollutant Emission Factors, Volume 1: Stationary Point and Area Sources, Fifth Edition, AP-42. U.S. Environmental Protection Agency, Office of Air Quality Planning and Standards. Research Triangle Park, North Carolina. | D | 0 |  |  | 0
14449 | 30201413 |  | Point | Industrial Processes | Food and Agriculture | Starch Manufacturing | Unmodified Starch Drying: Spray Dryers | PM-FIL |  | PM, filterable | 334 | 127 | 188 | FABRIC FILTER | #N/A | 1 | 1 | 0.16 | 0.16 | 0 | Lb | Tons | Starch | Produced | StarchTonsProduced |  | 9.9.7 | Starch drying, spray dryers. Based on wieght of PM per unit weight of starch produced. | EPA. 1995. Section 9.9.7, Grain Processing: Corn Wet Milling. In: Compilation of Air Pollutant Emission Factors, Volume 1: Stationary Point and Area Sources, Fifth Edition, AP-42. U.S. Environmental Protection Agency, Office of Air Quality Planning and Standards. Research Triangle Park, North Carolina. | E | 0 |  |  | 0
14450 | 30201601 |  | Point | Industrial Processes | Food and Agriculture | Sugar Beet Processing | Pulp Dryer : Coal-fired | 208968 | 208-96-8 | Acenaphthylene | 70 | 141 | 200 | WET SCRUBBER | #N/A | 1 | 1 | 1.7e-06 | 1.7e-06 | 0 | Lb | Tons | Pressed Wet Pulp | Fed | Pressed Wet PulpTonsFed |  | 9.10.1.2 |  | EPA. March 1997. Section 9.10.1.2, Sugarbeet Processing. In: Compilation of Air Pollutant Emission Factors, Volume 1: Stationary Point and Area Sources, Fifth Edition, AP-42, Supplement C. U.S. Environmental Protection Agency, Office of Air Quality Planning and Standards. Research Triangle Park, North Carolina. | E | 0 |  |  | 0
14451 | 30201601 |  | Point | Industrial Processes | Food and Agriculture | Sugar Beet Processing | Pulp Dryer : Coal-fired | 75070 | 75-07-0 | Acetaldehyde | 71 | 141 | 200 | WET SCRUBBER | #N/A | 1 | 1 | 0.015 | 0.015 | 0 | Lb | Tons | Pressed Wet Pulp | Fed | Pressed Wet PulpTonsFed |  | 9.10.1.2 |  | EPA. March 1997. Section 9.10.1.2, Sugarbeet Processing. In: Compilation of Air Pollutant Emission Factors, Volume 1: Stationary Point and Area Sources, Fifth Edition, AP-42, Supplement C. U.S. Environmental Protection Agency, Office of Air Quality Planning and Standards. Research Triangle Park, North Carolina. | E | 0 |  |  | 0
14452 | 30201601 |  | Point | Industrial Processes | Food and Agriculture | Sugar Beet Processing | Pulp Dryer : Coal-fired | 107028 | 107-02-8 | Acrolein | 79 | 141 | 200 | WET SCRUBBER | #N/A | 1 | 1 | 0.0076 | 0.0076 | 0 | Lb | Tons | Pressed Wet Pulp | Fed | Pressed Wet PulpTonsFed |  | 9.10.1.2 |  | EPA. March 1997. Section 9.10.1.2, Sugarbeet Processing. In: Compilation of Air Pollutant Emission Factors, Volume 1: Stationary Point and Area Sources, Fifth Edition, AP-42, Supplement C. U.S. Environmental Protection Agency, Office of Air Quality Planning and Standards. Research Triangle Park, North Carolina. | E | 0 |  |  | 0
14453 | 30201601 |  | Point | Industrial Processes | Food and Agriculture | Sugar Beet Processing | Pulp Dryer : Coal-fired |  | 100-52-7 | Benzaldehyde | 97 | 141 | 200 | WET SCRUBBER | #N/A | 1 | 1 | 0.0014 | 0.0014 | 0 | Lb | Tons | Pressed Wet Pulp | Fed | Pressed Wet PulpTonsFed |  | 9.10.1.2 |  | EPA. March 1997. Section 9.10.1.2, Sugarbeet Processing. In: Compilation of Air Pollutant Emission Factors, Volume 1: Stationary Point and Area Sources, Fifth Edition, AP-42, Supplement C. U.S. Environmental Protection Agency, Office of Air Quality Planning and Standards. Research Triangle Park, North Carolina. | E | 0 |  |  | 0
14454 | 30201601 |  | Point | Industrial Processes | Food and Agriculture | Sugar Beet Processing | Pulp Dryer : Coal-fired |  | 65-85-0 | Benzoic acid | 114 | 141 | 200 | WET SCRUBBER | #N/A | 1 | 1 | 0.0028 | 0.0028 | 0 | Lb | Tons | Pressed Wet Pulp | Fed | Pressed Wet PulpTonsFed |  | 9.10.1.2 |  | EPA. March 1997. Section 9.10.1.2, Sugarbeet Processing. In: Compilation of Air Pollutant Emission Factors, Volume 1: Stationary Point and Area Sources, Fifth Edition, AP-42, Supplement C. U.S. Environmental Protection Agency, Office of Air Quality Planning and Standards. Research Triangle Park, North Carolina. | E | 0 |  |  | 0
14455 | 30201601 |  | Point | Industrial Processes | Food and Agriculture | Sugar Beet Processing | Pulp Dryer : Coal-fired |  | 100-51-6 | Benzyl alcohol | 117 | 141 | 200 | WET SCRUBBER | #N/A | 1 | 1 | 7.1e-05 | 7.1e-05 | 0 | Lb | Tons | Pressed Wet Pulp | Fed | Pressed Wet PulpTonsFed |  | 9.10.1.2 |  | EPA. March 1997. Section 9.10.1.2, Sugarbeet Processing. In: Compilation of Air Pollutant Emission Factors, Volume 1: Stationary Point and Area Sources, Fifth Edition, AP-42, Supplement C. U.S. Environmental Protection Agency, Office of Air Quality Planning and Standards. Research Triangle Park, North Carolina. | E | 0 |  |  | 0
14456 | 30201601 |  | Point | Industrial Processes | Food and Agriculture | Sugar Beet Processing | Pulp Dryer : Coal-fired | CO2 | 124-38-9 | Carbon dioxide | 136 | 99 | 169 | MISCELLANEOUS CONTROL DEVICES | #N/A | 1 | 1 | 370 | 370 | 0 | Lb | Tons | Pressed Wet Pulp | Fed | Pressed Wet PulpTonsFed |  | 9.10.1.2 |  | EPA. March 1997. Section 9.10.1.2, Sugarbeet Processing. In: Compilation of Air Pollutant Emission Factors, Volume 1: Stationary Point and Area Sources, Fifth Edition, AP-42, Supplement C. U.S. Environmental Protection Agency, Office of Air Quality Planning and Standards. Research Triangle Park, North Carolina. | B | 0 |  |  | 0
14457 | 30201601 |  | Point | Industrial Processes | Food and Agriculture | Sugar Beet Processing | Pulp Dryer : Coal-fired | CO | 630-08-0 | Carbon monoxide | 137 | 99 | 169 | MISCELLANEOUS CONTROL DEVICES | #N/A | 1 | 1 | 2.3 | 2.3 | 0 | Lb | Tons | Pressed Wet Pulp | Fed | Pressed Wet PulpTonsFed |  | 9.10.1.2 |  | EPA. March 1997. Section 9.10.1.2, Sugarbeet Processing. In: Compilation of Air Pollutant Emission Factors, Volume 1: Stationary Point and Area Sources, Fifth Edition, AP-42, Supplement C. U.S. Environmental Protection Agency, Office of Air Quality Planning and Standards. Research Triangle Park, North Carolina. | D | 0 |  |  | 0
14458 | 30201601 |  | Point | Industrial Processes | Food and Agriculture | Sugar Beet Processing | Pulp Dryer : Coal-fired | 95487 | 95-48-7 | 2-Cresol | 52 | 141 | 200 | WET SCRUBBER | #N/A | 1 | 1 | 3.4e-05 | 3.4e-05 | 0 | Lb | Tons | Pressed Wet Pulp | Fed | Pressed Wet PulpTonsFed |  | 9.10.1.2 |  | EPA. March 1997. Section 9.10.1.2, Sugarbeet Processing. In: Compilation of Air Pollutant Emission Factors, Volume 1: Stationary Point and Area Sources, Fifth Edition, AP-42, Supplement C. U.S. Environmental Protection Agency, Office of Air Quality Planning and Standards. Research Triangle Park, North Carolina. | E | 0 |  |  | 0
14459 | 30201601 |  | Point | Industrial Processes | Food and Agriculture | Sugar Beet Processing | Pulp Dryer : Coal-fired | 106445 | 106-44-5 | 4-Cresol | 65 | 141 | 200 | WET SCRUBBER | #N/A | 1 | 1 | 0.00013 | 0.00013 | 0 | Lb | Tons | Pressed Wet Pulp | Fed | Pressed Wet PulpTonsFed |  | 9.10.1.2 |  | EPA. March 1997. Section 9.10.1.2, Sugarbeet Processing. In: Compilation of Air Pollutant Emission Factors, Volume 1: Stationary Point and Area Sources, Fifth Edition, AP-42, Supplement C. U.S. Environmental Protection Agency, Office of Air Quality Planning and Standards. Research Triangle Park, North Carolina. | E | 0 |  |  | 0
14460 | 30201601 |  | Point | Industrial Processes | Food and Agriculture | Sugar Beet Processing | Pulp Dryer : Coal-fired | 123739 | 123-73-9 | Crotonaldehyde | 159 | 141 | 200 | WET SCRUBBER | #N/A | 1 | 1 | 0.002 | 0.002 | 0 | Lb | Tons | Pressed Wet Pulp | Fed | Pressed Wet PulpTonsFed |  | 9.10.1.2 |  | EPA. March 1997. Section 9.10.1.2, Sugarbeet Processing. In: Compilation of Air Pollutant Emission Factors, Volume 1: Stationary Point and Area Sources, Fifth Edition, AP-42, Supplement C. U.S. Environmental Protection Agency, Office of Air Quality Planning and Standards. Research Triangle Park, North Carolina. | E | 0 |  |  | 0
14461 | 30201601 |  | Point | Industrial Processes | Food and Agriculture | Sugar Beet Processing | Pulp Dryer : Coal-fired | 132649 | 132-64-9 | Dibenzofuran | 167 | 141 | 200 | WET SCRUBBER | #N/A | 1 | 1 | 1.1e-05 | 1.1e-05 | 0 | Lb | Tons | Pressed Wet Pulp | Fed | Pressed Wet PulpTonsFed |  | 9.10.1.2 |  | EPA. March 1997. Section 9.10.1.2, Sugarbeet Processing. In: Compilation of Air Pollutant Emission Factors, Volume 1: Stationary Point and Area Sources, Fifth Edition, AP-42, Supplement C. U.S. Environmental Protection Agency, Office of Air Quality Planning and Standards. Research Triangle Park, North Carolina. | E | 0 |  |  | 0
14462 | 30201601 |  | Point | Industrial Processes | Food and Agriculture | Sugar Beet Processing | Pulp Dryer : Coal-fired | 84742 | 84-74-2 | Dibutyl phthalate | 168 | 141 | 200 | WET SCRUBBER | #N/A | 1 | 1 | 5.2e-05 | 5.2e-05 | 0 | Lb | Tons | Pressed Wet Pulp | Fed | Pressed Wet PulpTonsFed |  | 9.10.1.2 |  | EPA. March 1997. Section 9.10.1.2, Sugarbeet Processing. In: Compilation of Air Pollutant Emission Factors, Volume 1: Stationary Point and Area Sources, Fifth Edition, AP-42, Supplement C. U.S. Environmental Protection Agency, Office of Air Quality Planning and Standards. Research Triangle Park, North Carolina. | E | 0 |  |  | 0
14463 | 30201601 |  | Point | Industrial Processes | Food and Agriculture | Sugar Beet Processing | Pulp Dryer : Coal-fired |  | 84-66-2 | Diethyl phthalate | 176 | 141 | 200 | WET SCRUBBER | #N/A | 1 | 1 | 9.8e-06 | 9.8e-06 | 0 | Lb | Tons | Pressed Wet Pulp | Fed | Pressed Wet PulpTonsFed |  | 9.10.1.2 |  | EPA. March 1997. Section 9.10.1.2, Sugarbeet Processing. In: Compilation of Air Pollutant Emission Factors, Volume 1: Stationary Point and Area Sources, Fifth Edition, AP-42, Supplement C. U.S. Environmental Protection Agency, Office of Air Quality Planning and Standards. Research Triangle Park, North Carolina. | E | 0 |  |  | 0
14464 | 30201601 |  | Point | Industrial Processes | Food and Agriculture | Sugar Beet Processing | Pulp Dryer : Coal-fired |  | 105-67-9 | 2,4-Dimethylphenol | 43 | 141 | 200 | WET SCRUBBER | #N/A | 1 | 1 | 2.5e-05 | 2.5e-05 | 0 | Lb | Tons | Pressed Wet Pulp | Fed | Pressed Wet PulpTonsFed |  | 9.10.1.2 |  | EPA. March 1997. Section 9.10.1.2, Sugarbeet Processing. In: Compilation of Air Pollutant Emission Factors, Volume 1: Stationary Point and Area Sources, Fifth Edition, AP-42, Supplement C. U.S. Environmental Protection Agency, Office of Air Quality Planning and Standards. Research Triangle Park, North Carolina. | E | 0 |  |  | 0
14465 | 30201601 |  | Point | Industrial Processes | Food and Agriculture | Sugar Beet Processing | Pulp Dryer : Coal-fired | 117817 | 117-81-7 | Dioctyl phthalate | 186 | 141 | 200 | WET SCRUBBER | #N/A | 1 | 1 | 0.0015 | 0.0015 | 0 | Lb | Tons | Pressed Wet Pulp | Fed | Pressed Wet PulpTonsFed |  | 9.10.1.2 |  | EPA. March 1997. Section 9.10.1.2, Sugarbeet Processing. In: Compilation of Air Pollutant Emission Factors, Volume 1: Stationary Point and Area Sources, Fifth Edition, AP-42, Supplement C. U.S. Environmental Protection Agency, Office of Air Quality Planning and Standards. Research Triangle Park, North Carolina. | E | 0 |  |  | 0
14466 | 30201601 |  | Point | Industrial Processes | Food and Agriculture | Sugar Beet Processing | Pulp Dryer : Coal-fired | 50000 | 50-00-0 | Formaldehyde | 210 | 141 | 200 | WET SCRUBBER | #N/A | 1 | 1 | 0.0071 | 0.0071 | 0 | Lb | Tons | Pressed Wet Pulp | Fed | Pressed Wet PulpTonsFed |  | 9.10.1.2 |  | EPA. March 1997. Section 9.10.1.2, Sugarbeet Processing. In: Compilation of Air Pollutant Emission Factors, Volume 1: Stationary Point and Area Sources, Fifth Edition, AP-42, Supplement C. U.S. Environmental Protection Agency, Office of Air Quality Planning and Standards. Research Triangle Park, North Carolina. | E | 0 |  |  | 0
14467 | 30201601 |  | Point | Industrial Processes | Food and Agriculture | Sugar Beet Processing | Pulp Dryer : Coal-fired | 91576 | 91-57-6 | 2-Methyl Naphthalene | 55 | 141 | 200 | WET SCRUBBER | #N/A | 1 | 1 | 1.7e-05 | 1.7e-05 | 0 | Lb | Tons | Pressed Wet Pulp | Fed | Pressed Wet PulpTonsFed |  | 9.10.1.2 |  | EPA. March 1997. Section 9.10.1.2, Sugarbeet Processing. In: Compilation of Air Pollutant Emission Factors, Volume 1: Stationary Point and Area Sources, Fifth Edition, AP-42, Supplement C. U.S. Environmental Protection Agency, Office of Air Quality Planning and Standards. Research Triangle Park, North Carolina. | E | 0 |  |  | 0
14468 | 30201601 |  | Point | Industrial Processes | Food and Agriculture | Sugar Beet Processing | Pulp Dryer : Coal-fired | 91203 | 91-20-3 | Naphthalene | 291 | 141 | 200 | WET SCRUBBER | #N/A | 1 | 1 | 0.00011 | 0.00011 | 0 | Lb | Tons | Pressed Wet Pulp | Fed | Pressed Wet PulpTonsFed |  | 9.10.1.2 |  | EPA. March 1997. Section 9.10.1.2, Sugarbeet Processing. In: Compilation of Air Pollutant Emission Factors, Volume 1: Stationary Point and Area Sources, Fifth Edition, AP-42, Supplement C. U.S. Environmental Protection Agency, Office of Air Quality Planning and Standards. Research Triangle Park, North Carolina. | E | 0 |  |  | 0
14469 | 30201601 |  | Point | Industrial Processes | Food and Agriculture | Sugar Beet Processing | Pulp Dryer : Coal-fired | 98953 | 98-95-3 | Nitrobenzene | 301 | 141 | 200 | WET SCRUBBER | #N/A | 1 | 1 | 1.9e-05 | 1.9e-05 | 0 | Lb | Tons | Pressed Wet Pulp | Fed | Pressed Wet PulpTonsFed |  | 9.10.1.2 |  | EPA. March 1997. Section 9.10.1.2, Sugarbeet Processing. In: Compilation of Air Pollutant Emission Factors, Volume 1: Stationary Point and Area Sources, Fifth Edition, AP-42, Supplement C. U.S. Environmental Protection Agency, Office of Air Quality Planning and Standards. Research Triangle Park, North Carolina. | E | 0 |  |  | 0
14470 | 30201601 |  | Point | Industrial Processes | Food and Agriculture | Sugar Beet Processing | Pulp Dryer : Coal-fired | NOX |  | Nitrogen oxides (NOx) | 303 | 0 | 129 | UNCONTROLLED | #N/A | 1 | 1 | 0.06 | 0.06 | 0 | Lb | Tons | Raw Beets | Processed | Raw BeetsTonsProcessed |  |  |  | NAPAP Emission Factor Summary Document. | U | 0 |  |  | 0
14471 | 30201601 |  | Point | Industrial Processes | Food and Agriculture | Sugar Beet Processing | Pulp Dryer : Coal-fired |  | 88-75-5 | 2-Nitrophenol | 59 | 141 | 200 | WET SCRUBBER | #N/A | 1 | 1 | 0.00018 | 0.00018 | 0 | Lb | Tons | Pressed Wet Pulp | Fed | Pressed Wet PulpTonsFed |  | 9.10.1.2 |  | EPA. March 1997. Section 9.10.1.2, Sugarbeet Processing. In: Compilation of Air Pollutant Emission Factors, Volume 1: Stationary Point and Area Sources, Fifth Edition, AP-42, Supplement C. U.S. Environmental Protection Agency, Office of Air Quality Planning and Standards. Research Triangle Park, North Carolina. | E | 0 |  |  | 0
14472 | 30201601 |  | Point | Industrial Processes | Food and Agriculture | Sugar Beet Processing | Pulp Dryer : Coal-fired | 100027 | 100-02-7 | 4-Nitrophenol | 66 | 141 | 200 | WET SCRUBBER | #N/A | 1 | 1 | 0.00014 | 0.00014 | 0 | Lb | Tons | Pressed Wet Pulp | Fed | Pressed Wet PulpTonsFed |  | 9.10.1.2 |  | EPA. March 1997. Section 9.10.1.2, Sugarbeet Processing. In: Compilation of Air Pollutant Emission Factors, Volume 1: Stationary Point and Area Sources, Fifth Edition, AP-42, Supplement C. U.S. Environmental Protection Agency, Office of Air Quality Planning and Standards. Research Triangle Park, North Carolina. | E | 0 |  |  | 0
14473 | 30201601 |  | Point | Industrial Processes | Food and Agriculture | Sugar Beet Processing | Pulp Dryer : Coal-fired | 85018 | 85-01-8 | Phenanthrene | 325 | 141 | 200 | WET SCRUBBER | #N/A | 1 | 1 | 1.2e-05 | 1.2e-05 | 0 | Lb | Tons | Pressed Wet Pulp | Fed | Pressed Wet PulpTonsFed |  | 9.10.1.2 |  | EPA. March 1997. Section 9.10.1.2, Sugarbeet Processing. In: Compilation of Air Pollutant Emission Factors, Volume 1: Stationary Point and Area Sources, Fifth Edition, AP-42, Supplement C. U.S. Environmental Protection Agency, Office of Air Quality Planning and Standards. Research Triangle Park, North Carolina. | E | 0 |  |  | 0
14474 | 30201601 |  | Point | Industrial Processes | Food and Agriculture | Sugar Beet Processing | Pulp Dryer : Coal-fired | 108952 | 108-95-2 | Phenol | 326 | 141 | 200 | WET SCRUBBER | #N/A | 1 | 1 | 0.00032 | 0.00032 | 0 | Lb | Tons | Pressed Wet Pulp | Fed | Pressed Wet PulpTonsFed |  | 9.10.1.2 |  | EPA. March 1997. Section 9.10.1.2, Sugarbeet Processing. In: Compilation of Air Pollutant Emission Factors, Volume 1: Stationary Point and Area Sources, Fifth Edition, AP-42, Supplement C. U.S. Environmental Protection Agency, Office of Air Quality Planning and Standards. Research Triangle Park, North Carolina. | E | 0 |  |  | 0
14475 | 30201601 |  | Point | Industrial Processes | Food and Agriculture | Sugar Beet Processing | Pulp Dryer : Coal-fired | PM-CON |  | PM, condensable | 330 | 141 | 200 | WET SCRUBBER | #N/A | 1 | 1 | 0.4 | 0.4 | 0 | Lb | Tons | Pressed Wet Pulp | Fed | Pressed Wet PulpTonsFed |  | 9.10.1.2 | 88% of the condensable PM is inorganic; 12% of the condensable PM is organic. | EPA. March 1997. Section 9.10.1.2, Sugarbeet Processing. In: Compilation of Air Pollutant Emission Factors, Volume 1: Stationary Point and Area Sources, Fifth Edition, AP-42, Supplement C. U.S. Environmental Protection Agency, Office of Air Quality Planning and Standards. Research Triangle Park, North Carolina. | D | 0 |  |  | 0
14476 | 30201601 |  | Point | Industrial Processes | Food and Agriculture | Sugar Beet Processing | Pulp Dryer : Coal-fired |  |  | PM, condensable inorganics | 331 | 141 | 200 | WET SCRUBBER | #N/A | 1 | 1 | 0.05 | 0.05 | 0 | Lb | Tons | Pressed Wet Pulp | Fed | Pressed Wet PulpTonsFed |  | 9.10.1.2 |  | EPA. March 1997. Section 9.10.1.2, Sugarbeet Processing. In: Compilation of Air Pollutant Emission Factors, Volume 1: Stationary Point and Area Sources, Fifth Edition, AP-42, Supplement C. U.S. Environmental Protection Agency, Office of Air Quality Planning and Standards. Research Triangle Park, North Carolina. | D | 0 |  | 2000-09-01 | 0
14477 | 30201601 |  | Point | Industrial Processes | Food and Agriculture | Sugar Beet Processing | Pulp Dryer : Coal-fired |  |  | PM, condensable organics | 332 | 121 | 183 | MULTIPLE CYCLONES | #N/A | 1 | 1 | 0.084 | 0.084 | 0 | Lb | Tons | Pressed Wet Pulp | Fed | Pressed Wet PulpTonsFed |  | 9.10.1.2 |  | EPA. March 1997. Section 9.10.1.2, Sugarbeet Processing. In: Compilation of Air Pollutant Emission Factors, Volume 1: Stationary Point and Area Sources, Fifth Edition, AP-42, Supplement C. U.S. Environmental Protection Agency, Office of Air Quality Planning and Standards. Research Triangle Park, North Carolina. | C | 0 |  |  | 0
14478 | 30201601 |  | Point | Industrial Processes | Food and Agriculture | Sugar Beet Processing | Pulp Dryer : Coal-fired |  |  | PM, condensable organics | 332 | 141 | 200 | WET SCRUBBER | #N/A | 1 | 1 | 0.35 | 0.35 | 0 | Lb | Tons | Pressed Wet Pulp | Fed | Pressed Wet PulpTonsFed |  | 9.10.1.2 |  | EPA. March 1997. Section 9.10.1.2, Sugarbeet Processing. In: Compilation of Air Pollutant Emission Factors, Volume 1: Stationary Point and Area Sources, Fifth Edition, AP-42, Supplement C. U.S. Environmental Protection Agency, Office of Air Quality Planning and Standards. Research Triangle Park, North Carolina. | D | 0 |  | 2000-09-01 | 0
14479 | 30201601 |  | Point | Industrial Processes | Food and Agriculture | Sugar Beet Processing | Pulp Dryer : Coal-fired | PM-FIL |  | PM, filterable | 334 | 0 | 129 | UNCONTROLLED | #N/A | 1 | 1 | 4.4 | 4.4 | 0 | Lb | Tons | Pressed Wet Pulp | Fed | Pressed Wet PulpTonsFed |  | 9.10.1.2 |  | EPA. March 1997. Section 9.10.1.2, Sugarbeet Processing. In: Compilation of Air Pollutant Emission Factors, Volume 1: Stationary Point and Area Sources, Fifth Edition, AP-42, Supplement C. U.S. Environmental Protection Agency, Office of Air Quality Planning and Standards. Research Triangle Park, North Carolina. | D | 0 |  |  | 0
14480 | 30201601 |  | Point | Industrial Processes | Food and Agriculture | Sugar Beet Processing | Pulp Dryer : Coal-fired | PM-FIL |  | PM, filterable | 334 | 121 | 183 | MULTIPLE CYCLONES | #N/A | 1 | 1 | 0.66 | 0.66 | 0 | Lb | Tons | Pressed Wet Pulp | Fed | Pressed Wet PulpTonsFed |  | 9.10.1.2 |  | EPA. March 1997. Section 9.10.1.2, Sugarbeet Processing. In: Compilation of Air Pollutant Emission Factors, Volume 1: Stationary Point and Area Sources, Fifth Edition, AP-42, Supplement C. U.S. Environmental Protection Agency, Office of Air Quality Planning and Standards. Research Triangle Park, North Carolina. | B | 0 |  |  | 0
14481 | 30201601 |  | Point | Industrial Processes | Food and Agriculture | Sugar Beet Processing | Pulp Dryer : Coal-fired | PM-FIL |  | PM, filterable | 334 | 141 | 200 | WET SCRUBBER | #N/A | 1 | 1 | 0.49 | 0.49 | 0 | Lb | Tons | Pressed Wet Pulp | Fed | Pressed Wet PulpTonsFed |  | 9.10.1.2 |  | EPA. March 1997. Section 9.10.1.2, Sugarbeet Processing. In: Compilation of Air Pollutant Emission Factors, Volume 1: Stationary Point and Area Sources, Fifth Edition, AP-42, Supplement C. U.S. Environmental Protection Agency, Office of Air Quality Planning and Standards. Research Triangle Park, North Carolina. | D | 0 |  |  | 0
14482 | 30201601 |  | Point | Industrial Processes | Food and Agriculture | Sugar Beet Processing | Pulp Dryer : Coal-fired | SO2 | 2025884 | Sulfur dioxide | 380 | 99 | 169 | MISCELLANEOUS CONTROL DEVICES | #N/A | 1 | 1 | 0.79 | 0.79 | 0 | Lb | Tons | Pressed Wet Pulp | Fed | Pressed Wet PulpTonsFed |  | 9.10.1.2 |  | EPA. March 1997. Section 9.10.1.2, Sugarbeet Processing. In: Compilation of Air Pollutant Emission Factors, Volume 1: Stationary Point and Area Sources, Fifth Edition, AP-42, Supplement C. U.S. Environmental Protection Agency, Office of Air Quality Planning and Standards. Research Triangle Park, North Carolina. | D | 0 |  |  | 0
14483 | 30201601 |  | Point | Industrial Processes | Food and Agriculture | Sugar Beet Processing | Pulp Dryer : Coal-fired |  |  | Sulfur oxides (SOx) | 381 | 0 | 129 | UNCONTROLLED | #N/A | 1 | 1 | 0.41 | 0.41 | 0 | Lb | Tons | Raw Beets | Processed | Raw BeetsTonsProcessed |  |  |  | NAPAP Emission Factor Summary Document. | U | 0 |  |  | 0
14484 | 30201601 |  | Point | Industrial Processes | Food and Agriculture | Sugar Beet Processing | Pulp Dryer : Coal-fired | VOC |  | Volatile organic compounds (VOC) | 417 | 0 | 129 | UNCONTROLLED | #N/A | 1 | 1 | 0.2 | 0.2 | 0 | Lb | Tons | Raw Beets | Processed | Raw BeetsTonsProcessed |  |  |  | NAPAP Emission Factor Summary Document. | U | 0 |  |  | 0
14485 | 30201605 |  | Point | Industrial Processes | Food and Agriculture | Sugar Beet Processing | Pulp Dryer : Oil-fired | CO2 | 124-38-9 | Carbon dioxide | 136 | 99 | 169 | MISCELLANEOUS CONTROL DEVICES | #N/A | 1 | 1 | 430 | 430 | 0 | Lb | Tons | Pressed Wet Pulp | Fed | Pressed Wet PulpTonsFed |  | 9.10.1.2 |  | EPA. March 1997. Section 9.10.1.2, Sugarbeet Processing. In: Compilation of Air Pollutant Emission Factors, Volume 1: Stationary Point and Area Sources, Fifth Edition, AP-42, Supplement C. U.S. Environmental Protection Agency, Office of Air Quality Planning and Standards. Research Triangle Park, North Carolina. | C | 0 |  |  | 0
14486 | 30201605 |  | Point | Industrial Processes | Food and Agriculture | Sugar Beet Processing | Pulp Dryer : Oil-fired | CO | 630-08-0 | Carbon monoxide | 137 | 99 | 169 | MISCELLANEOUS CONTROL DEVICES | #N/A | 1 | 1 | 1 | 1 | 0 | Lb | Tons | Pressed Wet Pulp | Fed | Pressed Wet PulpTonsFed |  | 9.10.1.2 |  | EPA. March 1997. Section 9.10.1.2, Sugarbeet Processing. In: Compilation of Air Pollutant Emission Factors, Volume 1: Stationary Point and Area Sources, Fifth Edition, AP-42, Supplement C. U.S. Environmental Protection Agency, Office of Air Quality Planning and Standards. Research Triangle Park, North Carolina. | D | 0 |  |  | 0
14487 | 30201605 |  | Point | Industrial Processes | Food and Agriculture | Sugar Beet Processing | Pulp Dryer : Oil-fired |  | 74-82-8 | Methane | 261 | 99 | 169 | MISCELLANEOUS CONTROL DEVICES | #N/A | 1 | 1 | 0.028 | 0.028 | 0 | Lb | Tons | Pressed Wet Pulp | Fed | Pressed Wet PulpTonsFed |  | 9.10.1.2 |  | EPA. March 1997. Section 9.10.1.2, Sugarbeet Processing. In: Compilation of Air Pollutant Emission Factors, Volume 1: Stationary Point and Area Sources, Fifth Edition, AP-42, Supplement C. U.S. Environmental Protection Agency, Office of Air Quality Planning and Standards. Research Triangle Park, North Carolina. | D | 0 |  |  | 0
14488 | 30201605 |  | Point | Industrial Processes | Food and Agriculture | Sugar Beet Processing | Pulp Dryer : Oil-fired | NOX |  | Nitrogen oxides (NOx) | 303 | 99 | 169 | MISCELLANEOUS CONTROL DEVICES | #N/A | 1 | 1 | 0.6 | 0.6 | 0 | Lb | Tons | Pressed Wet Pulp | Fed | Pressed Wet PulpTonsFed |  | 9.10.1.2 |  | EPA. March 1997. Section 9.10.1.2, Sugarbeet Processing. In: Compilation of Air Pollutant Emission Factors, Volume 1: Stationary Point and Area Sources, Fifth Edition, AP-42, Supplement C. U.S. Environmental Protection Agency, Office of Air Quality Planning and Standards. Research Triangle Park, North Carolina. | D | 0 |  |  | 0
14489 | 30201605 |  | Point | Industrial Processes | Food and Agriculture | Sugar Beet Processing | Pulp Dryer : Oil-fired | PM-CON |  | PM, condensable | 330 | 75 | 163 | SINGLE CYCLONE | #N/A | 1 | 1 | 0.32 | 0.32 | 0 | Lb | Tons | Pressed Wet Pulp | Fed | Pressed Wet PulpTonsFed |  | 9.10.1.2 | 75% of the condensable PM is inorganic; 25% of the condensable PM is organic. | EPA. March 1997. Section 9.10.1.2, Sugarbeet Processing. In: Compilation of Air Pollutant Emission Factors, Volume 1: Stationary Point and Area Sources, Fifth Edition, AP-42, Supplement C. U.S. Environmental Protection Agency, Office of Air Quality Planning and Standards. Research Triangle Park, North Carolina. | C | 0 |  |  | 0
14490 | 30201605 |  | Point | Industrial Processes | Food and Agriculture | Sugar Beet Processing | Pulp Dryer : Oil-fired |  |  | PM, condensable inorganics | 331 | 75 | 163 | SINGLE CYCLONE | #N/A | 1 | 1 | 0.24 | 0.24 | 0 | Lb | Tons | Pressed Wet Pulp | Fed | Pressed Wet PulpTonsFed |  | 9.10.1.2 |  | EPA. March 1997. Section 9.10.1.2, Sugarbeet Processing. In: Compilation of Air Pollutant Emission Factors, Volume 1: Stationary Point and Area Sources, Fifth Edition, AP-42, Supplement C. U.S. Environmental Protection Agency, Office of Air Quality Planning and Standards. Research Triangle Park, North Carolina. | C | 0 |  | 2000-09-01 | 0
14491 | 30201605 |  | Point | Industrial Processes | Food and Agriculture | Sugar Beet Processing | Pulp Dryer : Oil-fired |  |  | PM, condensable inorganics | 331 | 119 | 181 | DRY SCRUBBER | #N/A | 1 | 1 | 0.24 | 0.24 | 0 | Lb | Tons | Pressed Wet Pulp | Fed | Pressed Wet PulpTonsFed |  | 9.10.1.2 |  | EPA. March 1997. Section 9.10.1.2, Sugarbeet Processing. In: Compilation of Air Pollutant Emission Factors, Volume 1: Stationary Point and Area Sources, Fifth Edition, AP-42, Supplement C. U.S. Environmental Protection Agency, Office of Air Quality Planning and Standards. Research Triangle Park, North Carolina. | C | 0 |  |  | 0
14491 | 30201605 |  | Point | Industrial Processes | Food and Agriculture | Sugar Beet Processing | Pulp Dryer : Oil-fired |  |  | PM, condensable inorganics | 331 | 75 | 163 | SINGLE CYCLONE | #N/A | 0 |  | 0.24 |  | 0 | Lb | Tons | Pressed Wet Pulp | Fed | Pressed Wet PulpTonsFed |  | 9.10.1.2 |  | EPA. March 1997. Section 9.10.1.2, Sugarbeet Processing. In: Compilation of Air Pollutant Emission Factors, Volume 1: Stationary Point and Area Sources, Fifth Edition, AP-42, Supplement C. U.S. Environmental Protection Agency, Office of Air Quality Planning and Standards. Research Triangle Park, North Carolina. | C | 0 |  |  | 0
14492 | 30201605 |  | Point | Industrial Processes | Food and Agriculture | Sugar Beet Processing | Pulp Dryer : Oil-fired |  |  | PM, condensable organics | 332 | 75 | 163 | SINGLE CYCLONE | #N/A | 1 | 1 | 0.076 | 0.076 | 0 | Lb | Tons | Pressed Wet Pulp | Fed | Pressed Wet PulpTonsFed |  | 9.10.1.2 |  | EPA. March 1997. Section 9.10.1.2, Sugarbeet Processing. In: Compilation of Air Pollutant Emission Factors, Volume 1: Stationary Point and Area Sources, Fifth Edition, AP-42, Supplement C. U.S. Environmental Protection Agency, Office of Air Quality Planning and Standards. Research Triangle Park, North Carolina. | C | 0 |  | 2000-09-01 | 0
14493 | 30201605 |  | Point | Industrial Processes | Food and Agriculture | Sugar Beet Processing | Pulp Dryer : Oil-fired | PM-FIL |  | PM, filterable | 334 | 75 | 163 | SINGLE CYCLONE | #N/A | 1 | 1 | 1.4 | 1.4 | 0 | Lb | Tons | Pressed Wet Pulp | Fed | Pressed Wet PulpTonsFed |  | 9.10.1.2 |  | EPA. March 1997. Section 9.10.1.2, Sugarbeet Processing. In: Compilation of Air Pollutant Emission Factors, Volume 1: Stationary Point and Area Sources, Fifth Edition, AP-42, Supplement C. U.S. Environmental Protection Agency, Office of Air Quality Planning and Standards. Research Triangle Park, North Carolina. | C | 0 |  |  | 0
14494 | 30201605 |  | Point | Industrial Processes | Food and Agriculture | Sugar Beet Processing | Pulp Dryer : Oil-fired | PM-FIL |  | PM, filterable | 334 | 119 | 181 | DRY SCRUBBER | #N/A | 1 | 1 | 1.1 | 1.1 | 0 | Lb | Tons | Pressed Wet Pulp | Fed | Pressed Wet PulpTonsFed |  | 9.10.1.2 |  | EPA. March 1997. Section 9.10.1.2, Sugarbeet Processing. In: Compilation of Air Pollutant Emission Factors, Volume 1: Stationary Point and Area Sources, Fifth Edition, AP-42, Supplement C. U.S. Environmental Protection Agency, Office of Air Quality Planning and Standards. Research Triangle Park, North Carolina. | D | 0 |  |  | 0
14494 | 30201605 |  | Point | Industrial Processes | Food and Agriculture | Sugar Beet Processing | Pulp Dryer : Oil-fired | PM-FIL |  | PM, filterable | 334 | 75 | 163 | SINGLE CYCLONE | #N/A | 0 |  | 1.1 |  | 0 | Lb | Tons | Pressed Wet Pulp | Fed | Pressed Wet PulpTonsFed |  | 9.10.1.2 |  | EPA. March 1997. Section 9.10.1.2, Sugarbeet Processing. In: Compilation of Air Pollutant Emission Factors, Volume 1: Stationary Point and Area Sources, Fifth Edition, AP-42, Supplement C. U.S. Environmental Protection Agency, Office of Air Quality Planning and Standards. Research Triangle Park, North Carolina. | D | 0 |  |  | 0
14495 | 30201605 |  | Point | Industrial Processes | Food and Agriculture | Sugar Beet Processing | Pulp Dryer : Oil-fired | PM-FIL |  | PM, filterable | 334 | 121 | 183 | MULTIPLE CYCLONES | #N/A | 1 | 1 | 0.6 | 0.6 | 0 | Lb | Tons | Pressed Wet Pulp | Fed | Pressed Wet PulpTonsFed |  | 9.10.1.2 |  | EPA. March 1997. Section 9.10.1.2, Sugarbeet Processing. In: Compilation of Air Pollutant Emission Factors, Volume 1: Stationary Point and Area Sources, Fifth Edition, AP-42, Supplement C. U.S. Environmental Protection Agency, Office of Air Quality Planning and Standards. Research Triangle Park, North Carolina. | D | 0 |  |  | 0
14496 | 30201605 |  | Point | Industrial Processes | Food and Agriculture | Sugar Beet Processing | Pulp Dryer : Oil-fired | PM10-FIL |  | PM10, filterable | 338 | 119 | 181 | DRY SCRUBBER | #N/A | 1 | 1 | 0.83 | 0.83 | 0 | Lb | Tons | Pressed Wet Pulp | Fed | Pressed Wet PulpTonsFed |  | 9.10.1.2 |  | EPA. March 1997. Section 9.10.1.2, Sugarbeet Processing. In: Compilation of Air Pollutant Emission Factors, Volume 1: Stationary Point and Area Sources, Fifth Edition, AP-42, Supplement C. U.S. Environmental Protection Agency, Office of Air Quality Planning and Standards. Research Triangle Park, North Carolina. | D | 0 |  |  | 0
14496 | 30201605 |  | Point | Industrial Processes | Food and Agriculture | Sugar Beet Processing | Pulp Dryer : Oil-fired | PM10-FIL |  | PM10, filterable | 338 | 75 | 163 | SINGLE CYCLONE | #N/A | 0 |  | 0.83 |  | 0 | Lb | Tons | Pressed Wet Pulp | Fed | Pressed Wet PulpTonsFed |  | 9.10.1.2 |  | EPA. March 1997. Section 9.10.1.2, Sugarbeet Processing. In: Compilation of Air Pollutant Emission Factors, Volume 1: Stationary Point and Area Sources, Fifth Edition, AP-42, Supplement C. U.S. Environmental Protection Agency, Office of Air Quality Planning and Standards. Research Triangle Park, North Carolina. | D | 0 |  |  | 0
14497 | 30201605 |  | Point | Industrial Processes | Food and Agriculture | Sugar Beet Processing | Pulp Dryer : Oil-fired | SO2 | 2025884 | Sulfur dioxide | 380 | 99 | 169 | MISCELLANEOUS CONTROL DEVICES | #N/A | 1 | 1 | 1 | 1 | 0 | Lb | Tons | Pressed Wet Pulp | Fed | Pressed Wet PulpTonsFed |  | 9.10.1.2 |  | EPA. March 1997. Section 9.10.1.2, Sugarbeet Processing. In: Compilation of Air Pollutant Emission Factors, Volume 1: Stationary Point and Area Sources, Fifth Edition, AP-42, Supplement C. U.S. Environmental Protection Agency, Office of Air Quality Planning and Standards. Research Triangle Park, North Carolina. | D | 0 |  |  | 0
14498 | 30201605 |  | Point | Industrial Processes | Food and Agriculture | Sugar Beet Processing | Pulp Dryer : Oil-fired | VOC |  | Volatile organic compounds (VOC) | 417 | 99 | 169 | MISCELLANEOUS CONTROL DEVICES | #N/A | 1 | 1 | 0.11 | 0.11 | 0 | Lb | Tons | Pressed Wet Pulp | Fed | Pressed Wet PulpTonsFed |  | 9.10.1.2 |  | EPA. March 1997. Section 9.10.1.2, Sugarbeet Processing. In: Compilation of Air Pollutant Emission Factors, Volume 1: Stationary Point and Area Sources, Fifth Edition, AP-42, Supplement C. U.S. Environmental Protection Agency, Office of Air Quality Planning and Standards. Research Triangle Park, North Carolina. | D | 0 |  |  | 0
14499 | 30201608 |  | Point | Industrial Processes | Food and Agriculture | Sugar Beet Processing | Pulp Dryer : Natural Gas-fired | CO2 | 124-38-9 | Carbon dioxide | 136 | 99 | 169 | MISCELLANEOUS CONTROL DEVICES | #N/A | 1 | 1 | 156 | 156 | 0 | Lb | Tons | Pressed Wet Pulp | Fed | Pressed Wet PulpTonsFed |  | 9.10.1.2 |  | EPA. March 1997. Section 9.10.1.2, Sugarbeet Processing. In: Compilation of Air Pollutant Emission Factors, Volume 1: Stationary Point and Area Sources, Fifth Edition, AP-42, Supplement C. U.S. Environmental Protection Agency, Office of Air Quality Planning and Standards. Research Triangle Park, North Carolina. | C | 0 |  |  | 0
14500 | 30201608 |  | Point | Industrial Processes | Food and Agriculture | Sugar Beet Processing | Pulp Dryer : Natural Gas-fired |  |  | PM, condensable inorganics | 331 | 141 | 200 | WET SCRUBBER | #N/A | 1 | 1 | 0.018 | 0.018 | 0 | Lb | Tons | Pressed Wet Pulp | Fed | Pressed Wet PulpTonsFed |  | 9.10.1.2 |  | EPA. March 1997. Section 9.10.1.2, Sugarbeet Processing. In: Compilation of Air Pollutant Emission Factors, Volume 1: Stationary Point and Area Sources, Fifth Edition, AP-42, Supplement C. U.S. Environmental Protection Agency, Office of Air Quality Planning and Standards. Research Triangle Park, North Carolina. | D | 0 |  |  | 0
14501 | 30201608 |  | Point | Industrial Processes | Food and Agriculture | Sugar Beet Processing | Pulp Dryer : Natural Gas-fired | PM-FIL |  | PM, filterable | 334 | 121 | 183 | MULTIPLE CYCLONES | #N/A | 1 | 1 | 0.69 | 0.69 | 0 | Lb | Tons | Pressed Wet Pulp | Fed | Pressed Wet PulpTonsFed |  | 9.10.1.2 |  | EPA. March 1997. Section 9.10.1.2, Sugarbeet Processing. In: Compilation of Air Pollutant Emission Factors, Volume 1: Stationary Point and Area Sources, Fifth Edition, AP-42, Supplement C. U.S. Environmental Protection Agency, Office of Air Quality Planning and Standards. Research Triangle Park, North Carolina. | D | 0 |  |  | 0
14502 | 30201608 |  | Point | Industrial Processes | Food and Agriculture | Sugar Beet Processing | Pulp Dryer : Natural Gas-fired | PM-FIL |  | PM, filterable | 334 | 141 | 200 | WET SCRUBBER | #N/A | 1 | 1 | 0.19 | 0.19 | 0 | Lb | Tons | Pressed Wet Pulp | Fed | Pressed Wet PulpTonsFed |  | 9.10.1.2 |  | EPA. March 1997. Section 9.10.1.2, Sugarbeet Processing. In: Compilation of Air Pollutant Emission Factors, Volume 1: Stationary Point and Area Sources, Fifth Edition, AP-42, Supplement C. U.S. Environmental Protection Agency, Office of Air Quality Planning and Standards. Research Triangle Park, North Carolina. | D | 0 |  |  | 0
14503 | 30201621 |  | Point | Industrial Processes | Food and Agriculture | Sugar Beet Processing | First Carbonation Tank |  | 100-52-7 | Benzaldehyde | 97 | 0 | 129 | UNCONTROLLED | #N/A | 1 | 1 | 0.00011 | 0.00011 | 0 | Lb | 1000 Gallons | Raw Juice | Processed | Raw Juice1000 GallonsProcessed |  | 9.10.1.2 |  | EPA. March 1997. Section 9.10.1.2, Sugarbeet Processing. In: Compilation of Air Pollutant Emission Factors, Volume 1: Stationary Point and Area Sources, Fifth Edition, AP-42, Supplement C. U.S. Environmental Protection Agency, Office of Air Quality Planning and Standards. Research Triangle Park, North Carolina. | D | 0 |  |  | 0
14504 | 30201621 |  | Point | Industrial Processes | Food and Agriculture | Sugar Beet Processing | First Carbonation Tank |  | 65-85-0 | Benzoic acid | 114 | 0 | 129 | UNCONTROLLED | #N/A | 1 | 1 | 8.4e-06 | 8.4e-06 | 0 | Lb | 1000 Gallons | Raw Juice | Processed | Raw Juice1000 GallonsProcessed |  | 9.10.1.2 |  | EPA. March 1997. Section 9.10.1.2, Sugarbeet Processing. In: Compilation of Air Pollutant Emission Factors, Volume 1: Stationary Point and Area Sources, Fifth Edition, AP-42, Supplement C. U.S. Environmental Protection Agency, Office of Air Quality Planning and Standards. Research Triangle Park, North Carolina. | D | 0 |  |  | 0
14505 | 30201621 |  | Point | Industrial Processes | Food and Agriculture | Sugar Beet Processing | First Carbonation Tank |  | 100-51-6 | Benzyl alcohol | 117 | 0 | 129 | UNCONTROLLED | #N/A | 1 | 1 | 5e-06 | 5e-06 | 0 | Lb | 1000 Gallons | Raw Juice | Processed | Raw Juice1000 GallonsProcessed |  | 9.10.1.2 |  | EPA. March 1997. Section 9.10.1.2, Sugarbeet Processing. In: Compilation of Air Pollutant Emission Factors, Volume 1: Stationary Point and Area Sources, Fifth Edition, AP-42, Supplement C. U.S. Environmental Protection Agency, Office of Air Quality Planning and Standards. Research Triangle Park, North Carolina. | D | 0 |  |  | 0
14506 | 30201621 |  | Point | Industrial Processes | Food and Agriculture | Sugar Beet Processing | First Carbonation Tank | 106445 | 106-44-5 | 4-Cresol | 65 | 0 | 129 | UNCONTROLLED | #N/A | 1 | 1 | 6.6e-07 | 6.6e-07 | 0 | Lb | 1000 Gallons | Raw Juice | Processed | Raw Juice1000 GallonsProcessed |  | 9.10.1.2 |  | EPA. March 1997. Section 9.10.1.2, Sugarbeet Processing. In: Compilation of Air Pollutant Emission Factors, Volume 1: Stationary Point and Area Sources, Fifth Edition, AP-42, Supplement C. U.S. Environmental Protection Agency, Office of Air Quality Planning and Standards. Research Triangle Park, North Carolina. | D | 0 |  |  | 0
14507 | 30201621 |  | Point | Industrial Processes | Food and Agriculture | Sugar Beet Processing | First Carbonation Tank | 117817 | 117-81-7 | Dioctyl phthalate | 186 | 0 | 129 | UNCONTROLLED | #N/A | 1 | 1 | 1.2e-05 | 1.2e-05 | 0 | Lb | 1000 Gallons | Raw Juice | Processed | Raw Juice1000 GallonsProcessed |  | 9.10.1.2 |  | EPA. March 1997. Section 9.10.1.2, Sugarbeet Processing. In: Compilation of Air Pollutant Emission Factors, Volume 1: Stationary Point and Area Sources, Fifth Edition, AP-42, Supplement C. U.S. Environmental Protection Agency, Office of Air Quality Planning and Standards. Research Triangle Park, North Carolina. | D | 0 |  |  | 0
14508 | 30201621 |  | Point | Industrial Processes | Food and Agriculture | Sugar Beet Processing | First Carbonation Tank | 91576 | 91-57-6 | 2-Methyl Naphthalene | 55 | 0 | 129 | UNCONTROLLED | #N/A | 1 | 1 | 5.1e-07 | 5.1e-07 | 0 | Lb | 1000 Gallons | Raw Juice | Processed | Raw Juice1000 GallonsProcessed |  | 9.10.1.2 |  | EPA. March 1997. Section 9.10.1.2, Sugarbeet Processing. In: Compilation of Air Pollutant Emission Factors, Volume 1: Stationary Point and Area Sources, Fifth Edition, AP-42, Supplement C. U.S. Environmental Protection Agency, Office of Air Quality Planning and Standards. Research Triangle Park, North Carolina. | D | 0 |  |  | 0
14509 | 30201621 |  | Point | Industrial Processes | Food and Agriculture | Sugar Beet Processing | First Carbonation Tank | 91203 | 91-20-3 | Naphthalene | 291 | 0 | 129 | UNCONTROLLED | #N/A | 1 | 1 | 2e-06 | 2e-06 | 0 | Lb | 1000 Gallons | Raw Juice | Processed | Raw Juice1000 GallonsProcessed |  | 9.10.1.2 |  | EPA. March 1997. Section 9.10.1.2, Sugarbeet Processing. In: Compilation of Air Pollutant Emission Factors, Volume 1: Stationary Point and Area Sources, Fifth Edition, AP-42, Supplement C. U.S. Environmental Protection Agency, Office of Air Quality Planning and Standards. Research Triangle Park, North Carolina. | D | 0 |  |  | 0
14510 | 30201621 |  | Point | Industrial Processes | Food and Agriculture | Sugar Beet Processing | First Carbonation Tank | 85018 | 85-01-8 | Phenanthrene | 325 | 0 | 129 | UNCONTROLLED | #N/A | 1 | 1 | 1.4e-06 | 1.4e-06 | 0 | Lb | 1000 Gallons | Raw Juice | Processed | Raw Juice1000 GallonsProcessed |  | 9.10.1.2 |  | EPA. March 1997. Section 9.10.1.2, Sugarbeet Processing. In: Compilation of Air Pollutant Emission Factors, Volume 1: Stationary Point and Area Sources, Fifth Edition, AP-42, Supplement C. U.S. Environmental Protection Agency, Office of Air Quality Planning and Standards. Research Triangle Park, North Carolina. | D | 0 |  |  | 0
14511 | 30201621 |  | Point | Industrial Processes | Food and Agriculture | Sugar Beet Processing | First Carbonation Tank | 108952 | 108-95-2 | Phenol | 326 | 0 | 129 | UNCONTROLLED | #N/A | 1 | 1 | 1.3e-06 | 1.3e-06 | 0 | Lb | 1000 Gallons | Raw Juice | Processed | Raw Juice1000 GallonsProcessed |  | 9.10.1.2 |  | EPA. March 1997. Section 9.10.1.2, Sugarbeet Processing. In: Compilation of Air Pollutant Emission Factors, Volume 1: Stationary Point and Area Sources, Fifth Edition, AP-42, Supplement C. U.S. Environmental Protection Agency, Office of Air Quality Planning and Standards. Research Triangle Park, North Carolina. | D | 0 |  |  | 0
14512 | 30201622 |  | Point | Industrial Processes | Food and Agriculture | Sugar Beet Processing | Second Carbonation Tank | 75070 | 75-07-0 | Acetaldehyde | 71 | 0 | 129 | UNCONTROLLED | #N/A | 1 | 1 | 0.0043 | 0.0043 | 0 | Lb | 1000 Gallons | Raw Juice | Processed | Raw Juice1000 GallonsProcessed |  | 9.10.1.2 |  | EPA. March 1997. Section 9.10.1.2, Sugarbeet Processing. In: Compilation of Air Pollutant Emission Factors, Volume 1: Stationary Point and Area Sources, Fifth Edition, AP-42, Supplement C. U.S. Environmental Protection Agency, Office of Air Quality Planning and Standards. Research Triangle Park, North Carolina. | E | 0 |  |  | 0
14513 | 30201622 |  | Point | Industrial Processes | Food and Agriculture | Sugar Beet Processing | Second Carbonation Tank | 107028 | 107-02-8 | Acrolein | 79 | 0 | 129 | UNCONTROLLED | #N/A | 1 | 1 | 0.00024 | 0.00024 | 0 | Lb | 1000 Gallons | Raw Juice | Processed | Raw Juice1000 GallonsProcessed |  | 9.10.1.2 |  | EPA. March 1997. Section 9.10.1.2, Sugarbeet Processing. In: Compilation of Air Pollutant Emission Factors, Volume 1: Stationary Point and Area Sources, Fifth Edition, AP-42, Supplement C. U.S. Environmental Protection Agency, Office of Air Quality Planning and Standards. Research Triangle Park, North Carolina. | E | 0 |  |  | 0
14514 | 30201622 |  | Point | Industrial Processes | Food and Agriculture | Sugar Beet Processing | Second Carbonation Tank | 123739 | 123-73-9 | Crotonaldehyde | 159 | 0 | 129 | UNCONTROLLED | #N/A | 1 | 1 | 3e-05 | 3e-05 | 0 | Lb | 1000 Gallons | Raw Juice | Processed | Raw Juice1000 GallonsProcessed |  | 9.10.1.2 |  | EPA. March 1997. Section 9.10.1.2, Sugarbeet Processing. In: Compilation of Air Pollutant Emission Factors, Volume 1: Stationary Point and Area Sources, Fifth Edition, AP-42, Supplement C. U.S. Environmental Protection Agency, Office of Air Quality Planning and Standards. Research Triangle Park, North Carolina. | E | 0 |  |  | 0
14515 | 30201622 |  | Point | Industrial Processes | Food and Agriculture | Sugar Beet Processing | Second Carbonation Tank | 50000 | 50-00-0 | Formaldehyde | 210 | 0 | 129 | UNCONTROLLED | #N/A | 1 | 1 | 1.6e-05 | 1.6e-05 | 0 | Lb | 1000 Gallons | Raw Juice | Processed | Raw Juice1000 GallonsProcessed |  | 9.10.1.2 |  | EPA. March 1997. Section 9.10.1.2, Sugarbeet Processing. In: Compilation of Air Pollutant Emission Factors, Volume 1: Stationary Point and Area Sources, Fifth Edition, AP-42, Supplement C. U.S. Environmental Protection Agency, Office of Air Quality Planning and Standards. Research Triangle Park, North Carolina. | E | 0 |  |  | 0
14516 | 30201641 |  | Point | Industrial Processes | Food and Agriculture | Sugar Beet Processing | First Effect Evaporator Vent | 75070 | 75-07-0 | Acetaldehyde | 71 | 0 | 129 | UNCONTROLLED | #N/A | 1 | 1 | 6.7e-05 | 6.7e-05 | 0 | Lb | 1000 Gallons | Thin Juice | Processed | Thin Juice1000 GallonsProcessed |  | 9.10.1.2 |  | EPA. March 1997. Section 9.10.1.2, Sugarbeet Processing. In: Compilation of Air Pollutant Emission Factors, Volume 1: Stationary Point and Area Sources, Fifth Edition, AP-42, Supplement C. U.S. Environmental Protection Agency, Office of Air Quality Planning and Standards. Research Triangle Park, North Carolina. | E | 0 |  |  | 0
14517 | 30201641 |  | Point | Industrial Processes | Food and Agriculture | Sugar Beet Processing | First Effect Evaporator Vent | 107028 | 107-02-8 | Acrolein | 79 | 0 | 129 | UNCONTROLLED | #N/A | 1 | 1 | 4.2e-07 | 4.2e-07 | 0 | Lb | 1000 Gallons | Thin Juice | Processed | Thin Juice1000 GallonsProcessed |  | 9.10.1.2 |  | EPA. March 1997. Section 9.10.1.2, Sugarbeet Processing. In: Compilation of Air Pollutant Emission Factors, Volume 1: Stationary Point and Area Sources, Fifth Edition, AP-42, Supplement C. U.S. Environmental Protection Agency, Office of Air Quality Planning and Standards. Research Triangle Park, North Carolina. | E | 0 |  |  | 0
14518 | 30201641 |  | Point | Industrial Processes | Food and Agriculture | Sugar Beet Processing | First Effect Evaporator Vent |  | 100-52-7 | Benzaldehyde | 97 | 0 | 129 | UNCONTROLLED | #N/A | 1 | 1 | 2.2e-06 | 2.2e-06 | 0 | Lb | 1000 Gallons | Thin Juice | Processed | Thin Juice1000 GallonsProcessed |  | 9.10.1.2 |  | EPA. March 1997. Section 9.10.1.2, Sugarbeet Processing. In: Compilation of Air Pollutant Emission Factors, Volume 1: Stationary Point and Area Sources, Fifth Edition, AP-42, Supplement C. U.S. Environmental Protection Agency, Office of Air Quality Planning and Standards. Research Triangle Park, North Carolina. | E | 0 |  |  | 0
14519 | 30201641 |  | Point | Industrial Processes | Food and Agriculture | Sugar Beet Processing | First Effect Evaporator Vent |  | 100-51-6 | Benzyl alcohol | 117 | 0 | 129 | UNCONTROLLED | #N/A | 1 | 1 | 1.8e-07 | 1.8e-07 | 0 | Lb | 1000 Gallons | Thin Juice | Processed | Thin Juice1000 GallonsProcessed |  | 9.10.1.2 |  | EPA. March 1997. Section 9.10.1.2, Sugarbeet Processing. In: Compilation of Air Pollutant Emission Factors, Volume 1: Stationary Point and Area Sources, Fifth Edition, AP-42, Supplement C. U.S. Environmental Protection Agency, Office of Air Quality Planning and Standards. Research Triangle Park, North Carolina. | E | 0 |  |  | 0
14520 | 30201641 |  | Point | Industrial Processes | Food and Agriculture | Sugar Beet Processing | First Effect Evaporator Vent | 123739 | 123-73-9 | Crotonaldehyde | 159 | 0 | 129 | UNCONTROLLED | #N/A | 1 | 1 | 1.4e-07 | 1.4e-07 | 0 | Lb | 1000 Gallons | Thin Juice | Processed | Thin Juice1000 GallonsProcessed |  | 9.10.1.2 |  | EPA. March 1997. Section 9.10.1.2, Sugarbeet Processing. In: Compilation of Air Pollutant Emission Factors, Volume 1: Stationary Point and Area Sources, Fifth Edition, AP-42, Supplement C. U.S. Environmental Protection Agency, Office of Air Quality Planning and Standards. Research Triangle Park, North Carolina. | E | 0 |  |  | 0
14521 | 30201641 |  | Point | Industrial Processes | Food and Agriculture | Sugar Beet Processing | First Effect Evaporator Vent | 84742 | 84-74-2 | Dibutyl phthalate | 168 | 0 | 129 | UNCONTROLLED | #N/A | 1 | 1 | 1.1e-09 | 1.1e-09 | 0 | Lb | 1000 Gallons | Thin Juice | Processed | Thin Juice1000 GallonsProcessed |  | 9.10.1.2 |  | EPA. March 1997. Section 9.10.1.2, Sugarbeet Processing. In: Compilation of Air Pollutant Emission Factors, Volume 1: Stationary Point and Area Sources, Fifth Edition, AP-42, Supplement C. U.S. Environmental Protection Agency, Office of Air Quality Planning and Standards. Research Triangle Park, North Carolina. | E | 0 |  |  | 0
14522 | 30201641 |  | Point | Industrial Processes | Food and Agriculture | Sugar Beet Processing | First Effect Evaporator Vent | 117817 | 117-81-7 | Dioctyl phthalate | 186 | 0 | 129 | UNCONTROLLED | #N/A | 1 | 1 | 3.7e-07 | 3.7e-07 | 0 | Lb | 1000 Gallons | Thin Juice | Processed | Thin Juice1000 GallonsProcessed |  | 9.10.1.2 |  | EPA. March 1997. Section 9.10.1.2, Sugarbeet Processing. In: Compilation of Air Pollutant Emission Factors, Volume 1: Stationary Point and Area Sources, Fifth Edition, AP-42, Supplement C. U.S. Environmental Protection Agency, Office of Air Quality Planning and Standards. Research Triangle Park, North Carolina. | E | 0 |  |  | 0
14523 | 30201641 |  | Point | Industrial Processes | Food and Agriculture | Sugar Beet Processing | First Effect Evaporator Vent | 50000 | 50-00-0 | Formaldehyde | 210 | 0 | 129 | UNCONTROLLED | #N/A | 1 | 1 | 7e-07 | 7e-07 | 0 | Lb | 1000 Gallons | Thin Juice | Processed | Thin Juice1000 GallonsProcessed |  | 9.10.1.2 |  | EPA. March 1997. Section 9.10.1.2, Sugarbeet Processing. In: Compilation of Air Pollutant Emission Factors, Volume 1: Stationary Point and Area Sources, Fifth Edition, AP-42, Supplement C. U.S. Environmental Protection Agency, Office of Air Quality Planning and Standards. Research Triangle Park, North Carolina. | E | 0 |  |  | 0
14524 | 30201641 |  | Point | Industrial Processes | Food and Agriculture | Sugar Beet Processing | First Effect Evaporator Vent | 91203 | 91-20-3 | Naphthalene | 291 | 0 | 129 | UNCONTROLLED | #N/A | 1 | 1 | 2.5e-08 | 2.5e-08 | 0 | Lb | 1000 Gallons | Thin Juice | Processed | Thin Juice1000 GallonsProcessed |  | 9.10.1.2 |  | EPA. March 1997. Section 9.10.1.2, Sugarbeet Processing. In: Compilation of Air Pollutant Emission Factors, Volume 1: Stationary Point and Area Sources, Fifth Edition, AP-42, Supplement C. U.S. Environmental Protection Agency, Office of Air Quality Planning and Standards. Research Triangle Park, North Carolina. | E | 0 |  |  | 0
14525 | 30201641 |  | Point | Industrial Processes | Food and Agriculture | Sugar Beet Processing | First Effect Evaporator Vent | 85018 | 85-01-8 | Phenanthrene | 325 | 0 | 129 | UNCONTROLLED | #N/A | 1 | 1 | 1.6e-08 | 1.6e-08 | 0 | Lb | 1000 Gallons | Thin Juice | Processed | Thin Juice1000 GallonsProcessed |  | 9.10.1.2 |  | EPA. March 1997. Section 9.10.1.2, Sugarbeet Processing. In: Compilation of Air Pollutant Emission Factors, Volume 1: Stationary Point and Area Sources, Fifth Edition, AP-42, Supplement C. U.S. Environmental Protection Agency, Office of Air Quality Planning and Standards. Research Triangle Park, North Carolina. | E | 0 |  |  | 0
14526 | 30201641 |  | Point | Industrial Processes | Food and Agriculture | Sugar Beet Processing | First Effect Evaporator Vent | 108952 | 108-95-2 | Phenol | 326 | 0 | 129 | UNCONTROLLED | #N/A | 1 | 1 | 1.2e-08 | 1.2e-08 | 0 | Lb | 1000 Gallons | Thin Juice | Processed | Thin Juice1000 GallonsProcessed |  | 9.10.1.2 |  | EPA. March 1997. Section 9.10.1.2, Sugarbeet Processing. In: Compilation of Air Pollutant Emission Factors, Volume 1: Stationary Point and Area Sources, Fifth Edition, AP-42, Supplement C. U.S. Environmental Protection Agency, Office of Air Quality Planning and Standards. Research Triangle Park, North Carolina. | E | 0 |  |  | 0
14527 | 30201641 |  | Point | Industrial Processes | Food and Agriculture | Sugar Beet Processing | First Effect Evaporator Vent |  | 110-86-1 | Pyridine | 361 | 0 | 129 | UNCONTROLLED | #N/A | 1 | 1 | 3.4e-08 | 3.4e-08 | 0 | Lb | 1000 Gallons | Thin Juice | Processed | Thin Juice1000 GallonsProcessed |  | 9.10.1.2 |  | EPA. March 1997. Section 9.10.1.2, Sugarbeet Processing. In: Compilation of Air Pollutant Emission Factors, Volume 1: Stationary Point and Area Sources, Fifth Edition, AP-42, Supplement C. U.S. Environmental Protection Agency, Office of Air Quality Planning and Standards. Research Triangle Park, North Carolina. | E | 0 |  |  | 0
14528 | 30201655 |  | Point | Industrial Processes | Food and Agriculture | Sugar Beet Processing | Sugar Cooler | PM-CON |  | PM, condensable | 330 | 53 | 154 | VENTURI SCRUBBER | #N/A | 1 | 1 | 0.0089 | 0.0089 | 0 | Lb | Tons | Sugar | Produced | SugarTonsProduced |  | 9.10.1.2 | 52% of the condensable PM is inorganic; 48% of the condensable PM is organic. | EPA. March 1997. Section 9.10.1.2, Sugarbeet Processing. In: Compilation of Air Pollutant Emission Factors, Volume 1: Stationary Point and Area Sources, Fifth Edition, AP-42, Supplement C. U.S. Environmental Protection Agency, Office of Air Quality Planning and Standards. Research Triangle Park, North Carolina. | D | 0 |  |  | 0
14529 | 30201655 |  | Point | Industrial Processes | Food and Agriculture | Sugar Beet Processing | Sugar Cooler |  |  | PM, condensable inorganics | 331 | 53 | 154 | VENTURI SCRUBBER | #N/A | 1 | 1 | 0.0047 | 0.0047 | 0 | Lb | Tons | Sugar | Produced | SugarTonsProduced |  | 9.10.1.2 |  | EPA. March 1997. Section 9.10.1.2, Sugarbeet Processing. In: Compilation of Air Pollutant Emission Factors, Volume 1: Stationary Point and Area Sources, Fifth Edition, AP-42, Supplement C. U.S. Environmental Protection Agency, Office of Air Quality Planning and Standards. Research Triangle Park, North Carolina. | D | 0 |  | 2000-09-01 | 0
14530 | 30201655 |  | Point | Industrial Processes | Food and Agriculture | Sugar Beet Processing | Sugar Cooler |  |  | PM, condensable organics | 332 | 53 | 154 | VENTURI SCRUBBER | #N/A | 1 | 1 | 0.0042 | 0.0042 | 0 | Lb | Tons | Sugar | Produced | SugarTonsProduced |  | 9.10.1.2 |  | EPA. March 1997. Section 9.10.1.2, Sugarbeet Processing. In: Compilation of Air Pollutant Emission Factors, Volume 1: Stationary Point and Area Sources, Fifth Edition, AP-42, Supplement C. U.S. Environmental Protection Agency, Office of Air Quality Planning and Standards. Research Triangle Park, North Carolina. | D | 0 |  | 2000-09-01 | 0
14531 | 30201655 |  | Point | Industrial Processes | Food and Agriculture | Sugar Beet Processing | Sugar Cooler |  |  | PM, condensable organics | 332 | 85 | 167 | WET CYCLONIC SEPARATOR | #N/A | 1 | 1 | 0.0043 | 0.0043 | 0 | Lb | Tons | Sugar | Produced | SugarTonsProduced |  | 9.10.1.2 |  | EPA. March 1997. Section 9.10.1.2, Sugarbeet Processing. In: Compilation of Air Pollutant Emission Factors, Volume 1: Stationary Point and Area Sources, Fifth Edition, AP-42, Supplement C. U.S. Environmental Protection Agency, Office of Air Quality Planning and Standards. Research Triangle Park, North Carolina. | D | 0 |  |  | 0
14532 | 30201655 |  | Point | Industrial Processes | Food and Agriculture | Sugar Beet Processing | Sugar Cooler | PM-FIL |  | PM, filterable | 334 | 53 | 154 | VENTURI SCRUBBER | #N/A | 1 | 1 | 0.065 | 0.065 | 0 | Lb | Tons | Sugar | Produced | SugarTonsProduced |  | 9.10.1.2 |  | EPA. March 1997. Section 9.10.1.2, Sugarbeet Processing. In: Compilation of Air Pollutant Emission Factors, Volume 1: Stationary Point and Area Sources, Fifth Edition, AP-42, Supplement C. U.S. Environmental Protection Agency, Office of Air Quality Planning and Standards. Research Triangle Park, North Carolina. | D | 0 |  |  | 0
14533 | 30201655 |  | Point | Industrial Processes | Food and Agriculture | Sugar Beet Processing | Sugar Cooler | PM-FIL |  | PM, filterable | 334 | 85 | 167 | WET CYCLONIC SEPARATOR | #N/A | 1 | 1 | 0.13 | 0.13 | 0 | Lb | Tons | Sugar | Produced | SugarTonsProduced |  | 9.10.1.2 |  | EPA. March 1997. Section 9.10.1.2, Sugarbeet Processing. In: Compilation of Air Pollutant Emission Factors, Volume 1: Stationary Point and Area Sources, Fifth Edition, AP-42, Supplement C. U.S. Environmental Protection Agency, Office of Air Quality Planning and Standards. Research Triangle Park, North Carolina. | D | 0 |  |  | 0
14534 | 30201658 |  | Point | Industrial Processes | Food and Agriculture | Sugar Beet Processing | Sugar Granulator (Dryer & Cooler) |  |  | PM, condensable organics | 332 | 85 | 167 | WET CYCLONIC SEPARATOR | #N/A | 1 | 1 | 0.0037 | 0.0037 | 0 | Lb | Tons | Sugar | Produced | SugarTonsProduced |  | 9.10.1.2 |  | EPA. March 1997. Section 9.10.1.2, Sugarbeet Processing. In: Compilation of Air Pollutant Emission Factors, Volume 1: Stationary Point and Area Sources, Fifth Edition, AP-42, Supplement C. U.S. Environmental Protection Agency, Office of Air Quality Planning and Standards. Research Triangle Park, North Carolina. | D | 0 |  |  | 0
14535 | 30201658 |  | Point | Industrial Processes | Food and Agriculture | Sugar Beet Processing | Sugar Granulator (Dryer & Cooler) | PM-FIL |  | PM, filterable | 334 | 85 | 167 | WET CYCLONIC SEPARATOR | #N/A | 1 | 1 | 0.064 | 0.064 | 0 | Lb | Tons | Sugar | Produced | SugarTonsProduced |  | 9.10.1.2 |  | EPA. March 1997. Section 9.10.1.2, Sugarbeet Processing. In: Compilation of Air Pollutant Emission Factors, Volume 1: Stationary Point and Area Sources, Fifth Edition, AP-42, Supplement C. U.S. Environmental Protection Agency, Office of Air Quality Planning and Standards. Research Triangle Park, North Carolina. | D | 0 |  |  | 0
14536 | 30201711 |  | Point | Industrial Processes | Food and Agriculture | Peanut Processing | Unloading of Almonds to Receiving Pit | PM-FIL |  | PM, filterable | 334 | 0 | 129 | UNCONTROLLED | #N/A | 1 | 1 | 0.06 | 0.06 | 0 | Lb | Tons | Field Weight | Processed | Field WeightTonsProcessed |  | 9.10.2.1 | Process weights used to calculate emission factors include nuts and orchard debris as taken from the field. | EPA. 1995. Section 9.10.2.1, Confectionary Products: Salted and Roasted Nuts and Seeds, Almond Processing. In: Compilation of Air Pollutant Emission Factors, Volume 1: Stationary Point and Area Sources, Fifth Edition, AP-42. U.S. Environmental Protection Agency, Office of Air Quality Planning and Standards. Research Triangle Park, North Carolina. | E | 0 |  |  | 0
14537 | 30201712 |  | Point | Industrial Processes | Food and Agriculture | Peanut Processing | Precleaning of Orchard Debris from Almonds | PM-FIL |  | PM, filterable | 334 | 75 | 163 | SINGLE CYCLONE | #N/A | 1 | 1 | 0.95 | 0.95 | 0 | Lb | Tons | Field Weight | Processed | Field WeightTonsProcessed |  | 9.10.2.1 | Emission factor is for a single air leg/classifier screen deck cyclone. Facilities may contain multiple cyclones. | EPA. 1995. Section 9.10.2.1, Confectionary Products: Salted and Roasted Nuts and Seeds, Almond Processing. In: Compilation of Air Pollutant Emission Factors, Volume 1: Stationary Point and Area Sources, Fifth Edition, AP-42. U.S. Environmental Protection Agency, Office of Air Quality Planning and Standards. Research Triangle Park, North Carolina. | E | 0 |  |  | 0
14538 | 30201712 |  | Point | Industrial Processes | Food and Agriculture | Peanut Processing | Precleaning of Orchard Debris from Almonds | PM-FIL |  | PM, filterable | 334 | 100 | 170 | BAGHOUSE | #N/A | 1 | 1 | 0.017 | 0.017 | 0 | Lb | Tons | Field Weight | Processed | Field WeightTonsProcessed |  | 9.10.2.1 | Process weights used to calculate emission factors include nuts and orchard debris as taken from the field. | EPA. 1995. Section 9.10.2.1, Confectionary Products: Salted and Roasted Nuts and Seeds, Almond Processing. In: Compilation of Air Pollutant Emission Factors, Volume 1: Stationary Point and Area Sources, Fifth Edition, AP-42. U.S. Environmental Protection Agency, Office of Air Quality Planning and Standards. Research Triangle Park, North Carolina. | E | 0 |  |  | 0
14539 | 30201712 |  | Point | Industrial Processes | Food and Agriculture | Peanut Processing | Precleaning of Orchard Debris from Almonds | PM10-FIL |  | PM10, filterable | 338 | 75 | 163 | SINGLE CYCLONE | #N/A | 1 | 1 | 0.82 | 0.82 | 0 | Lb | Tons | Field Weight | Processed | Field WeightTonsProcessed |  | 9.10.2.1 | Emission factor is for a single air leg/classifier screen deck cyclone. Facilities may contain multiple cyclones. | EPA. 1995. Section 9.10.2.1, Confectionary Products: Salted and Roasted Nuts and Seeds, Almond Processing. In: Compilation of Air Pollutant Emission Factors, Volume 1: Stationary Point and Area Sources, Fifth Edition, AP-42. U.S. Environmental Protection Agency, Office of Air Quality Planning and Standards. Research Triangle Park, North Carolina. | E | 0 |  |  | 0
14540 | 30201712 |  | Point | Industrial Processes | Food and Agriculture | Peanut Processing | Precleaning of Orchard Debris from Almonds | PM10-FIL |  | PM10, filterable | 338 | 100 | 170 | BAGHOUSE | #N/A | 1 | 1 | 0.015 | 0.015 | 0 | Lb | Tons | Field Weight | Processed | Field WeightTonsProcessed |  | 9.10.2.1 | Process weights used to calculate emission factors include nuts and orchard debris as taken from the field. | EPA. 1995. Section 9.10.2.1, Confectionary Products: Salted and Roasted Nuts and Seeds, Almond Processing. In: Compilation of Air Pollutant Emission Factors, Volume 1: Stationary Point and Area Sources, Fifth Edition, AP-42. U.S. Environmental Protection Agency, Office of Air Quality Planning and Standards. Research Triangle Park, North Carolina. | E | 0 |  |  | 0
14541 | 30201713 |  | Point | Industrial Processes | Food and Agriculture | Peanut Processing | Hull Removal and Separation from In-shell Almonds | PM-FIL |  | PM, filterable | 334 | 75 | 163 | SINGLE CYCLONE | #N/A | 1 | 1 | 1.1 | 1.1 | 0 | Lb | Tons | Field Weight | Processed | Field WeightTonsProcessed |  | 9.10.2.1 | Emission factor is for a single air leg/classifier screen deck cyclone. Facilities may contain multiple cyclones. | EPA. 1995. Section 9.10.2.1, Confectionary Products: Salted and Roasted Nuts and Seeds, Almond Processing. In: Compilation of Air Pollutant Emission Factors, Volume 1: Stationary Point and Area Sources, Fifth Edition, AP-42. U.S. Environmental Protection Agency, Office of Air Quality Planning and Standards. Research Triangle Park, North Carolina. | E | 0 |  |  | 0
14542 | 30201713 |  | Point | Industrial Processes | Food and Agriculture | Peanut Processing | Hull Removal and Separation from In-shell Almonds | PM-FIL |  | PM, filterable | 334 | 100 | 170 | BAGHOUSE | #N/A | 1 | 1 | 0.016 | 0.016 | 0 | Lb | Tons | Field Weight | Processed | Field WeightTonsProcessed |  | 9.10.2.1 | Process weights used to calculate emission factors include nuts and orchard debris as taken from the field. | EPA. 1995. Section 9.10.2.1, Confectionary Products: Salted and Roasted Nuts and Seeds, Almond Processing. In: Compilation of Air Pollutant Emission Factors, Volume 1: Stationary Point and Area Sources, Fifth Edition, AP-42. U.S. Environmental Protection Agency, Office of Air Quality Planning and Standards. Research Triangle Park, North Carolina. | E | 0 |  |  | 0
14543 | 30201713 |  | Point | Industrial Processes | Food and Agriculture | Peanut Processing | Hull Removal and Separation from In-shell Almonds | PM10-FIL |  | PM10, filterable | 338 | 75 | 163 | SINGLE CYCLONE | #N/A | 1 | 1 | 0.81 | 0.81 | 0 | Lb | Tons | Field Weight | Processed | Field WeightTonsProcessed |  | 9.10.2.1 | Emission factor is for a single air leg/classifier screen deck cyclone. Facilities may contain multiple cyclones. | EPA. 1995. Section 9.10.2.1, Confectionary Products: Salted and Roasted Nuts and Seeds, Almond Processing. In: Compilation of Air Pollutant Emission Factors, Volume 1: Stationary Point and Area Sources, Fifth Edition, AP-42. U.S. Environmental Protection Agency, Office of Air Quality Planning and Standards. Research Triangle Park, North Carolina. | E | 0 |  |  | 0
14544 | 30201713 |  | Point | Industrial Processes | Food and Agriculture | Peanut Processing | Hull Removal and Separation from In-shell Almonds | PM10-FIL |  | PM10, filterable | 338 | 100 | 170 | BAGHOUSE | #N/A | 1 | 1 | 0.013 | 0.013 | 0 | Lb | Tons | Field Weight | Processed | Field WeightTonsProcessed |  | 9.10.2.1 | Process weights used to calculate emission factors include nuts and orchard debris as taken from the field. | EPA. 1995. Section 9.10.2.1, Confectionary Products: Salted and Roasted Nuts and Seeds, Almond Processing. In: Compilation of Air Pollutant Emission Factors, Volume 1: Stationary Point and Area Sources, Fifth Edition, AP-42. U.S. Environmental Protection Agency, Office of Air Quality Planning and Standards. Research Triangle Park, North Carolina. | E | 0 |  |  | 0
14545 | 30201714 |  | Point | Industrial Processes | Food and Agriculture | Peanut Processing | Hulling and Shelling of Almonds (Huller/Sheller) |  |  | PM, condensable inorganics | 331 | 100 | 170 | BAGHOUSE | #N/A | 1 | 1 | 0.014 | 0.014 | 0 | Lb | Tons | Field Weight | Processed | Field WeightTonsProcessed |  | 9.10.2.1 | Process weights used to calculate emission factors include nuts and orchard debris as taken from the field. | EPA. 1995. Section 9.10.2.1, Confectionary Products: Salted and Roasted Nuts and Seeds, Almond Processing. In: Compilation of Air Pollutant Emission Factors, Volume 1: Stationary Point and Area Sources, Fifth Edition, AP-42. U.S. Environmental Protection Agency, Office of Air Quality Planning and Standards. Research Triangle Park, North Carolina. | E | 0 |  |  | 0
14546 | 30201714 |  | Point | Industrial Processes | Food and Agriculture | Peanut Processing | Hulling and Shelling of Almonds (Huller/Sheller) | PM-FIL |  | PM, filterable | 334 | 100 | 170 | BAGHOUSE | #N/A | 1 | 1 | 0.051 | 0.051 | 0 | Lb | Tons | Field Weight | Processed | Field WeightTonsProcessed |  | 9.10.2.1 | Process weights used to calculate emission factors include nuts and orchard debris as taken from the field. | EPA. 1995. Section 9.10.2.1, Confectionary Products: Salted and Roasted Nuts and Seeds, Almond Processing. In: Compilation of Air Pollutant Emission Factors, Volume 1: Stationary Point and Area Sources, Fifth Edition, AP-42. U.S. Environmental Protection Agency, Office of Air Quality Planning and Standards. Research Triangle Park, North Carolina. | E | 0 |  |  | 0
14547 | 30201715 |  | Point | Industrial Processes | Food and Agriculture | Peanut Processing | Classifier Screen Deck to Remove Shell from Meats | PM-FIL |  | PM, filterable | 334 | 75 | 163 | SINGLE CYCLONE | #N/A | 1 | 1 | 0.4 | 0.4 | 0 | Lb | Tons | Field Weight | Processed | Field WeightTonsProcessed |  | 9.10.2.1 | Emission factor is for a single air leg/classifier screen deck cyclone. Facilities may contain multiple cyclones. | EPA. 1995. Section 9.10.2.1, Confectionary Products: Salted and Roasted Nuts and Seeds, Almond Processing. In: Compilation of Air Pollutant Emission Factors, Volume 1: Stationary Point and Area Sources, Fifth Edition, AP-42. U.S. Environmental Protection Agency, Office of Air Quality Planning and Standards. Research Triangle Park, North Carolina. | E | 0 |  |  | 0
14548 | 30201715 |  | Point | Industrial Processes | Food and Agriculture | Peanut Processing | Classifier Screen Deck to Remove Shell from Meats | PM10-FIL |  | PM10, filterable | 338 | 75 | 163 | SINGLE CYCLONE | #N/A | 1 | 1 | 0.31 | 0.31 | 0 | Lb | Tons | Field Weight | Processed | Field WeightTonsProcessed |  | 9.10.2.1 | Emission factor is for a single air leg/classifier screen deck cyclone. Facilities may contain multiple cyclones. | EPA. 1995. Section 9.10.2.1, Confectionary Products: Salted and Roasted Nuts and Seeds, Almond Processing. In: Compilation of Air Pollutant Emission Factors, Volume 1: Stationary Point and Area Sources, Fifth Edition, AP-42. U.S. Environmental Protection Agency, Office of Air Quality Planning and Standards. Research Triangle Park, North Carolina. | E | 0 |  |  | 0
14549 | 30201716 |  | Point | Industrial Processes | Food and Agriculture | Peanut Processing | Air Leg to Separate Shells from Meats | PM-FIL |  | PM, filterable | 334 | 0 | 129 | UNCONTROLLED | #N/A | 1 | 1 | 0.51 | 0.51 | 0 | Lb | Tons | Field Weight | Processed | Field WeightTonsProcessed |  | 9.10.2.1 | Emission factor is for a single air leg/classifier screen deck cyclone. Facilities may contain multiple cyclones. | EPA. 1995. Section 9.10.2.1, Confectionary Products: Salted and Roasted Nuts and Seeds, Almond Processing. In: Compilation of Air Pollutant Emission Factors, Volume 1: Stationary Point and Area Sources, Fifth Edition, AP-42. U.S. Environmental Protection Agency, Office of Air Quality Planning and Standards. Research Triangle Park, North Carolina. | E | 0 |  |  | 0
14550 | 30201799 |  | Point | Industrial Processes | Food and Agriculture | Peanut Processing | Other Not Classified | NOX |  | Nitrogen oxides (NOx) | 303 | 0 | 129 | UNCONTROLLED | #N/A | 1 | 1 | 0.065 | 0.065 | 0 | Lb | Tons | Material | Processed | MaterialTonsProcessed |  |  |  | This factor was present in AIRS Facility Subsystem Source Classification Codes and Emission Factor Listing for Criteria Air Pollutants, March 1990, EPA 450/4-90-003. These factors may have been (and may still be) in an AP-42 section, or they may have been added to that March 1990 document from other sources. Please check the latest AP42 to verify. | U | 0 |  |  | 0
14551 | 30201906 |  | Point | Industrial Processes | Food and Agriculture | Vegetable Oil Processing | Corn Oil: General | VOC |  | Volatile organic compounds (VOC) | 417 | 0 | 129 | UNCONTROLLED | #N/A | 1 | 1 | 18.7 | 18.7 | 0 | Lb | Tons | Extractor Feed Cake | Produced | Extractor Feed CakeTonsProduced |  |  |  | EPA. December 1980. In: Organic Chemical Manufacturing, Volume 7: Selected Processes. Report 6. Tables IV-1 and IV-4. EPA-450/3-80-028b (NTIS PB81-220568). U.S. Environmental Protection Agency. Factor applies to both Allied and Hercules technologies. | U | 0 |  |  | 0
14552 | 30201907 |  | Point | Industrial Processes | Food and Agriculture | Vegetable Oil Processing | Cottonseed Oil: General | VOC |  | Volatile organic compounds (VOC) | 417 | 0 | 129 | UNCONTROLLED | #N/A | 1 | 1 | 17.5 | 17.5 | 0 | Lb | Tons | Extractor Feed Cake | Produced | Extractor Feed CakeTonsProduced |  |  |  | EPA. December 1980. In: Organic Chemical Manufacturing, Volume 7: Selected Processes. Report 6. Tables IV-1 and IV-4. EPA-450/3-80-028b (NTIS PB81-220568). U.S. Environmental Protection Agency. Factor applies to both Allied and Hercules technologies. | U | 0 |  |  | 0
14553 | 30201909 |  | Point | Industrial Processes | Food and Agriculture | Vegetable Oil Processing | Peanut Oil: General | VOC |  | Volatile organic compounds (VOC) | 417 | 0 | 129 | UNCONTROLLED | #N/A | 1 | 1 | 20.7 | 20.7 | 0 | Lb | Tons | Extractor Feed Cake | Produced | Extractor Feed CakeTonsProduced |  |  |  | EPA. December 1980. In: Organic Chemical Manufacturing, Volume 7: Selected Processes. Report 6. Tables IV-1 and IV-4. EPA-450/3-80-028b (NTIS PB81-220568). U.S. Environmental Protection Agency. Factor applies to both Allied and Hercules technologies. | U | 0 |  |  | 0
14554 | 30201916 |  | Point | Industrial Processes | Food and Agriculture | Vegetable Oil Processing | Oil Extraction | VOC |  | Volatile organic compounds (VOC) | 417 | 0 | 129 | UNCONTROLLED | #N/A | 1 | 1 | 16.77 | 16.77 | 0 | Lb | Tons | Extractor Feed Cake | Produced | Extractor Feed CakeTonsProduced |  |  |  | EPA. In: Control of Volatile Organic Emissions from Manufacture of Vegetable Oils. EPA-450/2-78-035. U.S. Environmental Protection Agency. Average of emission factors for SCCs 3-02-019-06 through -09. | U | 0 |  |  | 0
14555 | 30201917 |  | Point | Industrial Processes | Food and Agriculture | Vegetable Oil Processing | Meal Preparation | VOC |  | Volatile organic compounds (VOC) | 417 | 0 | 129 | UNCONTROLLED | #N/A | 1 | 1 | 1.1 | 1.1 | 0 | Lb | Tons | Extractor Feed Cake | Produced | Extractor Feed CakeTonsProduced |  |  |  | EPA. In: Control of Volatile Organic Emissions from Manufacture of Vegetable Oils. EPA-450/2-78-035. U.S. Environmental Protection Agency. Average of emission factors for SCCs 3-02-019-06 through -09. | U | 0 |  |  | 0
14556 | 30201918 |  | Point | Industrial Processes | Food and Agriculture | Vegetable Oil Processing | Oil Refining | VOC |  | Volatile organic compounds (VOC) | 417 | 0 | 129 | UNCONTROLLED | #N/A | 1 | 1 | 0.46 | 0.46 | 0 | Lb | Tons | Extractor Feed Cake | Produced | Extractor Feed CakeTonsProduced |  |  |  | EPA. In: Control of Volatile Organic Emissions from Manufacture of Vegetable Oils. EPA-450/2-78-035. U.S. Environmental Protection Agency. Average of emission factors for SCCs 3-02-019-06 through -09. | U | 0 |  |  | 0
14557 | 30201998 |  | Point | Industrial Processes | Food and Agriculture | Vegetable Oil Processing | Soybean Oil Production: Complete Process-Solvent Loss (average) | VOC |  | Volatile organic compounds (VOC) | 417 | 0 | 129 | UNCONTROLLED | #N/A | 1 | 1 | 4.9 | 4.9 | 0 | Lb | Tons | Soybeans | Processed | SoybeansTonsProcessed |  | 9.11.1 | Factor is the average overall hexane loss by material balance from several plants, and can be used as a default until a site-specific material balance has been done. Use SCC 3-02-019-97 to report emissions from plant-specific balance. | USEPA. Nov 1995. Section 9.11.1, Vegetable Oil Processing. In: AP-42, AP-42, Fifth Edition, Supplement A. OAQPS, RTP, NC. | D | 0 |  |  | 0
14558 | 30202001 |  | Point | Industrial Processes | Food and Agriculture | Beef Cattle Feedlots | Feedlots: General | PM-FIL |  | PM, filterable | 334 | 0 | 129 | UNCONTROLLED | #N/A | 1 | 1 | 0.23 | 0.23 | 0 | Lb | Each-Year | Head of Cattle | Capacity | Head of CattleEach-YearCapacity |  |  | Factor reported as 280 lb per day per 1000 head capacity in 1979 AP-42 and erroneously transcribed as 0.23 lb per head capacity (daily rate). Correctly transcribed value would equate to 102 lb per head capacity per year. The AP-42 section was removed in 1995. | AP-42 section 6.15, July 1979 | U | 0 |  | 1998-12-08 | 0
14559 | 30202002 |  | Point | Industrial Processes | Food and Agriculture | Beef Cattle Feedlots | Feedlots: General | PM-FIL |  | PM, filterable | 334 | 0 | 129 | UNCONTROLLED | #N/A | 1 | 1 | 0.027 | 0.027 | 0 | Lb | Each | Head of Cattle | Throughput | Head of CattleEachThroughput |  |  | Factor reported as 27 TONS per 1000 head throughput in 1979 AP-42 and erroneously transcribed as 0.27 POUNDS per head thruput. Correctly reported value would be 54 lbs per head thruput. The AP-42 section was removed in 1995. | AP-42 section 6.15, July 1979 | U | 0 |  | 1998-12-08 | 0
14560 | 30203010 |  | Point | Industrial Processes | Food and Agriculture | Dairy Products | Whey Dryer | PM-CON |  | PM, condensable | 330 | 99 | 169 | MISCELLANEOUS CONTROL DEVICES | #N/A | 1 | 1 | 0.31 | 0.31 | 0 | Lb | Tons | Dry Product | Produced | Dry ProductTonsProduced |  | 9.6.1 |  | EPA. July 1997. Section 9.6.1, Natural and Processed Cheese. In: Compilation of Air Pollutant Emission Factors, Volume 1: Stationary Point and Area Sources, Fifth Edition, AP-42, Supplement C. U.S. Environmental Protection Agency, Office of Air Quality Planning and Standards. Research Triangle Park, North Carolina. | D | 0 |  |  | 0
14561 | 30203010 |  | Point | Industrial Processes | Food and Agriculture | Dairy Products | Whey Dryer | PM-FIL |  | PM, filterable | 334 | 99 | 169 | MISCELLANEOUS CONTROL DEVICES | #N/A | 1 | 1 | 1.24 | 1.24 | 0 | Lb | Tons | Dry Product | Produced | Dry ProductTonsProduced |  | 9.6.1 |  | EPA. July 1997. Section 9.6.1, Natural and Processed Cheese. In: Compilation of Air Pollutant Emission Factors, Volume 1: Stationary Point and Area Sources, Fifth Edition, AP-42, Supplement C. U.S. Environmental Protection Agency, Office of Air Quality Planning and Standards. Research Triangle Park, North Carolina. | D | 0 |  |  | 0
14562 | 30203020 |  | Point | Industrial Processes | Food and Agriculture | Dairy Products | Cheese Dryer | PM-CON |  | PM, condensable | 330 | 99 | 169 | MISCELLANEOUS CONTROL DEVICES | #N/A | 1 | 1 | 0.73 | 0.73 | 0 | Lb | Tons | Dry Product | Produced | Dry ProductTonsProduced |  | 9.6.1 | 40% of the condensable PM is inorganic; 60% of the condensable PM is organic. | EPA. July 1997. Section 9.6.1, Natural and Processed Cheese. In: Compilation of Air Pollutant Emission Factors, Volume 1: Stationary Point and Area Sources, Fifth Edition, AP-42, Supplement C. U.S. Environmental Protection Agency, Office of Air Quality Planning and Standards. Research Triangle Park, North Carolina. | D | 0 | 2000-01-01 |  | 0
14563 | 30203020 |  | Point | Industrial Processes | Food and Agriculture | Dairy Products | Cheese Dryer |  |  | PM, condensable inorganics | 331 | 99 | 169 | MISCELLANEOUS CONTROL DEVICES | #N/A | 1 | 1 | 0.29 | 0.29 | 0 | Lb | Tons | Dry Product | Produced | Dry ProductTonsProduced |  | 9.6.1 |  | EPA. July 1997. Section 9.6.1, Natural and Processed Cheese. In: Compilation of Air Pollutant Emission Factors, Volume 1: Stationary Point and Area Sources, Fifth Edition, AP-42, Supplement C. U.S. Environmental Protection Agency, Office of Air Quality Planning and Standards. Research Triangle Park, North Carolina. | D | 0 |  | 2000-09-01 | 0
14564 | 30203020 |  | Point | Industrial Processes | Food and Agriculture | Dairy Products | Cheese Dryer |  |  | PM, condensable organics | 332 | 99 | 169 | MISCELLANEOUS CONTROL DEVICES | #N/A | 1 | 1 | 0.44 | 0.44 | 0 | Lb | Tons | Dry Product | Produced | Dry ProductTonsProduced |  | 9.6.1 |  | EPA. July 1997. Section 9.6.1, Natural and Processed Cheese. In: Compilation of Air Pollutant Emission Factors, Volume 1: Stationary Point and Area Sources, Fifth Edition, AP-42, Supplement C. U.S. Environmental Protection Agency, Office of Air Quality Planning and Standards. Research Triangle Park, North Carolina. | D | 0 |  | 2000-09-01 | 0
14565 | 30203020 |  | Point | Industrial Processes | Food and Agriculture | Dairy Products | Cheese Dryer | PM-FIL |  | PM, filterable | 334 | 99 | 169 | MISCELLANEOUS CONTROL DEVICES | #N/A | 1 | 1 | 2.5 | 2.5 | 0 | Lb | Tons | Dry Product | Produced | Dry ProductTonsProduced |  | 9.6.1 |  | EPA. July 1997. Section 9.6.1, Natural and Processed Cheese. In: Compilation of Air Pollutant Emission Factors, Volume 1: Stationary Point and Area Sources, Fifth Edition, AP-42, Supplement C. U.S. Environmental Protection Agency, Office of Air Quality Planning and Standards. Research Triangle Park, North Carolina. | D | 0 |  |  | 0
14566 | 30203103 |  | Point | Industrial Processes | Food and Agriculture | Export Grain Elevators | Cleaning | PM-FIL |  | PM, filterable | 334 | 0 | 129 | UNCONTROLLED | #N/A | 1 | 1 | 3 | 3 | 0 | Lb | Tons | Grain | Processed | GrainTonsProcessed |  |  |  | This factor was present in AIRS Facility Subsystem Source Classification Codes and Emission Factor Listing for Criteria Air Pollutants, March 1990, EPA 450/4-90-003. These factors may have been (and may still be) in an AP-42 section, or they may have been added to that March 1990 document from other sources. Please check the latest AP42 to verify. | B | 0 |  |  | 0
14567 | 30203103 |  | Point | Industrial Processes | Food and Agriculture | Export Grain Elevators | Cleaning | PM10-FIL |  | PM10, filterable | 338 | 0 | 129 | UNCONTROLLED | #N/A | 1 | 1 | 0.45 | 0.45 | 0 | Lb | Tons | Grain | Processed | GrainTonsProcessed |  |  |  | EPA. Appendix C.2, Category 6. In: Compilation of Air Pollutant Emission Factors, Volume 1: Stationary Point and Area Sources, Fourth Edition, AP-42. U.S. Environmental Protection Agency, Office of Air Quality Planning and Standards. Research Triangle Park, North Carolina. | B | 0 |  |  | 0
14568 | 30203104 |  | Point | Industrial Processes | Food and Agriculture | Export Grain Elevators | Drying | PM-FIL |  | PM, filterable | 334 | 0 | 129 | UNCONTROLLED | #N/A | 1 | 1 | 1.1 | 1.1 | 0 | Lb | Tons | Grain | Processed | GrainTonsProcessed |  |  |  | This factor was present in AIRS Facility Subsystem Source Classification Codes and Emission Factor Listing for Criteria Air Pollutants, March 1990, EPA 450/4-90-003. These factors may have been (and may still be) in an AP-42 section, or they may have been added to that March 1990 document from other sources. Please check the latest AP42 to verify. | B | 0 |  |  | 0
14569 | 30203104 |  | Point | Industrial Processes | Food and Agriculture | Export Grain Elevators | Drying | PM10-FIL |  | PM10, filterable | 338 | 0 | 129 | UNCONTROLLED | #N/A | 1 | 1 | 0.67 | 0.67 | 0 | Lb | Tons | Grain | Processed | GrainTonsProcessed |  |  |  | EPA. Appendix C.2, Category 7. In: Compilation of Air Pollutant Emission Factors, Volume 1: Stationary Point and Area Sources, Fourth Edition, AP-42. U.S. Environmental Protection Agency, Office of Air Quality Planning and Standards. Research Triangle Park, North Carolina. | B | 0 |  |  | 0
14570 | 30203105 |  | Point | Industrial Processes | Food and Agriculture | Export Grain Elevators | Unloading | PM-FIL |  | PM, filterable | 334 | 0 | 129 | UNCONTROLLED | #N/A | 1 | 1 | 1 | 1 | 0 | Lb | Tons | Grain | Processed | GrainTonsProcessed |  |  |  | This factor was present in AIRS Facility Subsystem Source Classification Codes and Emission Factor Listing for Criteria Air Pollutants, March 1990, EPA 450/4-90-003. These factors may have been (and may still be) in an AP-42 section, or they may have been added to that March 1990 document from other sources. Please check the latest AP42 to verify. | B | 0 |  |  | 0
14571 | 30203106 |  | Point | Industrial Processes | Food and Agriculture | Export Grain Elevators | Loading | PM-FIL |  | PM, filterable | 334 | 0 | 129 | UNCONTROLLED | #N/A | 1 | 1 | 1 | 1 | 0 | Lb | Tons | Grain | Processed | GrainTonsProcessed |  |  |  | This factor was present in AIRS Facility Subsystem Source Classification Codes and Emission Factor Listing for Criteria Air Pollutants, March 1990, EPA 450/4-90-003. These factors may have been (and may still be) in an AP-42 section, or they may have been added to that March 1990 document from other sources. Please check the latest AP42 to verify. | B | 0 |  |  | 0
14572 | 30203107 |  | Point | Industrial Processes | Food and Agriculture | Export Grain Elevators | Removal from Bins (Tunnel Belt) | PM-FIL |  | PM, filterable | 334 | 0 | 129 | UNCONTROLLED | #N/A | 1 | 1 | 1.4 | 1.4 | 0 | Lb | Tons | Grain | Processed | GrainTonsProcessed |  |  |  | This factor was present in AIRS Facility Subsystem Source Classification Codes and Emission Factor Listing for Criteria Air Pollutants, March 1990, EPA 450/4-90-003. These factors may have been (and may still be) in an AP-42 section, or they may have been added to that March 1990 document from other sources. Please check the latest AP42 to verify. | B | 0 |  |  | 0
14573 | 30203108 |  | Point | Industrial Processes | Food and Agriculture | Export Grain Elevators | Elevator Legs (Headhouse) | PM-FIL |  | PM, filterable | 334 | 0 | 129 | UNCONTROLLED | #N/A | 1 | 1 | 1.5 | 1.5 | 0 | Lb | Tons | Grain | Processed | GrainTonsProcessed |  |  |  | This factor was present in AIRS Facility Subsystem Source Classification Codes and Emission Factor Listing for Criteria Air Pollutants, March 1990, EPA 450/4-90-003. These factors may have been (and may still be) in an AP-42 section, or they may have been added to that March 1990 document from other sources. Please check the latest AP42 to verify. | B | 0 |  |  | 0
14574 | 30203109 |  | Point | Industrial Processes | Food and Agriculture | Export Grain Elevators | Tripper (Gallery Belt) | PM-FIL |  | PM, filterable | 334 | 0 | 129 | UNCONTROLLED | #N/A | 1 | 1 | 1 | 1 | 0 | Lb | Tons | Grain | Processed | GrainTonsProcessed |  |  |  | This factor was present in AIRS Facility Subsystem Source Classification Codes and Emission Factor Listing for Criteria Air Pollutants, March 1990, EPA 450/4-90-003. These factors may have been (and may still be) in an AP-42 section, or they may have been added to that March 1990 document from other sources. Please check the latest AP42 to verify. | B | 0 |  |  | 0
14575 | 30203201 | 3 | Point | Industrial Processes | Food and Agriculture | Bakeries | Bread Baking: Sponge-Dough Process | VOC |  | Volatile organic compounds (VOC) | 417 | 0 | 129 | UNCONTROLLED | #N/A | 1 | 1 | Formula |  | 0 | Lb | Tons | Bread | Baked | BreadTonsBaked | (9.5E-1*Y)+1.95E-1*Ti-5.1E-1*S-8.6E-1*Ts+1.9E0 | 9.9.6 | VOC EF = pounds per ton of baked bread, all VOC is assumed to be ethanol. Y = Initial baker's percent of yeast; Ti = Total yeast action time in hours (to the nearest tenth); S = Final (spike) baker's percent of yeast ; Ts = Spiking time in hours (to the nearest tenth); NOTE: Y and S are both in terms of ""baker's percent yeast,"" which is an industry term equal to the pounds of yeast per 100 pounds of flour and NOT per 100 pounds of total dough mixture. | EPA. September, 1997. Section 9.9.6, Bread Baking. In: Compilation of Air Pollutant Emission Factors, Volume 1: Stationary Point and Area Sources, Fifth Edition, AP-42, Supplement C. U.S. Environmental Protection Agency, Office of Air Quality Planning and Standards. Research Triangle Park, North Carolina. | D | 0 |  |  | 0
14576 | 30203202 | 3 | Point | Industrial Processes | Food and Agriculture | Bakeries | Bread Baking: Straight-Dough Process | VOC |  | Volatile organic compounds (VOC) | 417 | 0 | 129 | UNCONTROLLED | #N/A | 1 | 1 | Formula |  | 0 | Lb | Tons | Bread | Baked | BreadTonsBaked | (9.5E-1*Y)+1.95E-1*Ti-5.1E-1*S-8.6E-1*Ts+1.9E0 | 9.9.6 | VOC EF = pounds per ton of baked bread, all VOC is assumed to be ethanol; Y = Initial baker's percent of yeast; Ti = Total yeast action time in hours (to the nearest tenth); S = Final (spike) baker's percent of yeast; Ts = Spiking time in hours (to the nearest tenth); NOTE: Y and S are both in terms of ""baker's percent yeast,"" which is an industry term equal to the pounds of yeast per 100 pounds of flour and NOT per 100 pounds of total dough mixture. | EPA. September, 1997. Section 9.9.6, Bread Baking. In: Compilation of Air Pollutant Emission Factors, Volume 1: Stationary Point and Area Sources, Fifth Edition, AP-42, Supplement C. U.S. Environmental Protection Agency, Office of Air Quality Planning and Standards. Research Triangle Park, North Carolina. | D | 0 |  |  | 0
14577 | 30203399 |  | Point | Industrial Processes | Food and Agriculture | Tobacco Processing | Other Not Classified |  |  | Sulfur oxides (SOx) | 381 | 0 | 129 | UNCONTROLLED | #N/A | 1 | 1 | 0.48 | 0.48 | 0 | Lb | Tons | Product | Produced | ProductTonsProduced |  |  |  | EPA. In: Compilation of Air Pollutant Emission Factors, Volume 1: Stationary Point and Area Sources, Fourth Edition, AP-42. U.S. Environmental Protection Agency, Office of Air Quality Planning and Standards. Research Triangle Park, North Carolina. Emission factor is calculated assuming 13 annual product turnovers. Organic chemical properties are from standard chemical reference texts, at an assumed storage temperature of 60 F. | U | 0 |  |  | 0
14578 | 30203399 |  | Point | Industrial Processes | Food and Agriculture | Tobacco Processing | Other Not Classified | VOC |  | Volatile organic compounds (VOC) | 417 | 0 | 129 | UNCONTROLLED | #N/A | 1 | 1 | 0.34 | 0.34 | 0 | Lb | Tons | Product | Produced | ProductTonsProduced |  |  |  | EPA. In: Compilation of Air Pollutant Emission Factors, Volume 1: Stationary Point and Area Sources, Fourth Edition, AP-42. U.S. Environmental Protection Agency, Office of Air Quality Planning and Standards. Research Triangle Park, North Carolina. Emission factor is calculated assuming 13 annual product turnovers. Organic chemical properties are from standard chemical reference texts, at an assumed storage temperature of 60 F. | U | 0 |  |  | 0
14579 | 30203404 |  | Point | Industrial Processes | Food and Agriculture | Baker's Yeast Manufacturing - Dry Yeast | Intermediate Fermentor (F4 Stage) | VOC |  | Volatile organic compounds (VOC) | 417 | 0 | 129 | UNCONTROLLED | #N/A | 1 | 1 | 36 | 36 | 0 | Lb | Tons | Yeast from F4 | Produced | Yeast from F4TonsProduced |  | 9.13.4 |  | EPA. 1995. Section 9.13.4, Miscellaneous Food and Kindred Products: Yeast Production. In: Compilation of Air Pollutant Emission Factors, Volume 1: Stationary Point and Area Sources, Fifth Edition, AP-42. U.S. Environmental Protection Agency, Office of Air Quality Planning and Standards. Research Triangle Park, North Carolina. | E | 0 |  |  | 0
14580 | 30203405 |  | Point | Industrial Processes | Food and Agriculture | Baker's Yeast Manufacturing - Dry Yeast | Stock Fermentor (F5 Stage) | VOC |  | Volatile organic compounds (VOC) | 417 | 0 | 129 | UNCONTROLLED | #N/A | 1 | 1 | 5 | 5 | 0 | Lb | Tons | Yeast from F5 | Produced | Yeast from F5TonsProduced |  | 9.13.4 |  | EPA. 1995. Section 9.13.4, Miscellaneous Food and Kindred Products: Yeast Production. In: Compilation of Air Pollutant Emission Factors, Volume 1: Stationary Point and Area Sources, Fifth Edition, AP-42. U.S. Environmental Protection Agency, Office of Air Quality Planning and Standards. Research Triangle Park, North Carolina. | E | 0 |  |  | 0
14581 | 30203406 |  | Point | Industrial Processes | Food and Agriculture | Baker's Yeast Manufacturing - Dry Yeast | Pitch Fermentor (F6 Stage) | VOC |  | Volatile organic compounds (VOC) | 417 | 0 | 129 | UNCONTROLLED | #N/A | 1 | 1 | 5 | 5 | 0 | Lb | Tons | Yeast from F6 | Produced | Yeast from F6TonsProduced |  | 9.13.4 |  | EPA. 1995. Section 9.13.4, Miscellaneous Food and Kindred Products: Yeast Production. In: Compilation of Air Pollutant Emission Factors, Volume 1: Stationary Point and Area Sources, Fifth Edition, AP-42. U.S. Environmental Protection Agency, Office of Air Quality Planning and Standards. Research Triangle Park, North Carolina. | E | 0 |  |  | 0
14582 | 30203407 |  | Point | Industrial Processes | Food and Agriculture | Baker's Yeast Manufacturing - Dry Yeast | Trade Fermentor (F7 Stage) | VOC |  | Volatile organic compounds (VOC) | 417 | 0 | 129 | UNCONTROLLED | #N/A | 1 | 1 | 5 | 5 | 0 | Lb | Tons | Yeast from F7 | Produced | Yeast from F7TonsProduced |  | 9.13.4 |  | EPA. 1995. Section 9.13.4, Miscellaneous Food and Kindred Products: Yeast Production. In: Compilation of Air Pollutant Emission Factors, Volume 1: Stationary Point and Area Sources, Fifth Edition, AP-42. U.S. Environmental Protection Agency, Office of Air Quality Planning and Standards. Research Triangle Park, North Carolina. | E | 0 |  |  | 0
14583 | 30203601 |  | Point | Industrial Processes | Food and Agriculture | Deep Fat Frying | Continuous Deep Fat Fryer: Potato Chips | PM-CON |  | PM, condensable | 330 | 0 | 129 | UNCONTROLLED | #N/A | 1 | 1 | 0.39 | 0.39 | 0 | Lb | Tons | Chips | Produced | ChipsTonsProduced |  | 9.13.3 |  | EPA. 1995. Section 9.13.3, Miscellaneous Food and Kindred Products: Snack Chip Deep Fat Frying. In: Compilation of Air Pollutant Emission Factors, Volume 1: Stationary Point and Area Sources, Fifth Edition, AP-42. U.S. Environmental Protection Agency, Office of Air Quality Planning and Standards. Research Triangle Park, North Carolina. | E | 0 |  |  | 0
14584 | 30203601 |  | Point | Industrial Processes | Food and Agriculture | Deep Fat Frying | Continuous Deep Fat Fryer: Potato Chips | PM-CON |  | PM, condensable | 330 | 14 | 139 | MIST ELIMINATOR - HIGH VELOCITY, I.E. V>250 FT/MIN | #N/A | 1 | 1 | 0.36 | 0.36 | 0 | Lb | Tons | Chips | Produced | ChipsTonsProduced |  | 9.13.3 | The high-efficiency mesh pad mist eliminator includes a course weave 4-inch mist pad and a 6-inch fine weave pad and operates with a 2.5- to 3-inch water column pressure drop (when clean). | EPA. 1995. Section 9.13.3, Miscellaneous Food and Kindred Products: Snack Chip Deep Fat Frying. In: Compilation of Air Pollutant Emission Factors, Volume 1: Stationary Point and Area Sources, Fifth Edition, AP-42. U.S. Environmental Protection Agency, Office of Air Quality Planning and Standards. Research Triangle Park, North Carolina. | E | 0 |  |  | 0
14585 | 30203601 |  | Point | Industrial Processes | Food and Agriculture | Deep Fat Frying | Continuous Deep Fat Fryer: Potato Chips | PM-CON |  | PM, condensable | 330 | 151 | 208 | FIBER MIST ELIMINATOR | #N/A | 1 | 1 | 0.38 | 0.38 | 0 | Lb | Tons | Chips | Produced | ChipsTonsProduced |  | 9.13.3 | The standard mesh pad mist eliminator includes a single, 6-inch, 2-layer mist pad that operates with a pressure drop of about 0.5 inch water column (when clean). 2% of the condensable PM is inorganic; 98% of the condensable PM is organic. | EPA. 1995. Section 9.13.3, Miscellaneous Food and Kindred Products: Snack Chip Deep Fat Frying. In: Compilation of Air Pollutant Emission Factors, Volume 1: Stationary Point and Area Sources, Fifth Edition, AP-42. U.S. Environmental Protection Agency, Office of Air Quality Planning and Standards. Research Triangle Park, North Carolina. | E | 0 |  |  | 0
14586 | 30203601 |  | Point | Industrial Processes | Food and Agriculture | Deep Fat Frying | Continuous Deep Fat Fryer: Potato Chips | PM-CON |  | PM, condensable | 330 | 152 | 209 | MIST ELIMINATOR - HIGH EFFICIENCY | #N/A | 1 | 1 | 0.36 | 0.36 | 0 | Lb | Tons | Chips | Produced | ChipsTonsProduced |  | 9.13.3 | Factor is the sum of the PM, condensable inorganics, and PM, condensable organics factors. The high-efficiency mesh pad mist eliminator includes a course weave 4-inch mist pad and a 6-inch fine weave pad and operates with a 2.5- to 3-inch water column pressure drop (when clean). 64% of the condensable PM is inorganic; 36% of the condensable PM is organic. | EPA. 1995. Section 9.13.3, Miscellaneous Food and Kindred Products: Snack Chip Deep Fat Frying. In: Compilation of Air Pollutant Emission Factors, Volume 1: Stationary Point and Area Sources, Fifth Edition, AP-42. U.S. Environmental Protection Agency, Office of Air Quality Planning and Standards. Research Triangle Park, North Carolina. | E | 0 | 2000-01-01 |  | 0
14587 | 30203601 |  | Point | Industrial Processes | Food and Agriculture | Deep Fat Frying | Continuous Deep Fat Fryer: Potato Chips |  |  | PM, condensable inorganics | 331 | 151 | 208 | FIBER MIST ELIMINATOR | #N/A | 1 | 1 | 0.008 | 0.008 | 0 | Lb | Tons | Chips | Produced | ChipsTonsProduced |  | 9.13.3 | The standard mesh pad mist eliminator includes a single, 6-inch, 2-layer mist pad that operates with a pressure drop of about 0.5 inch water column (when clean). | EPA. 1995. Section 9.13.3, Miscellaneous Food and Kindred Products: Snack Chip Deep Fat Frying. In: Compilation of Air Pollutant Emission Factors, Volume 1: Stationary Point and Area Sources, Fifth Edition, AP-42. U.S. Environmental Protection Agency, Office of Air Quality Planning and Standards. Research Triangle Park, North Carolina. | D | 0 |  | 2000-09-01 | 0
14588 | 30203601 |  | Point | Industrial Processes | Food and Agriculture | Deep Fat Frying | Continuous Deep Fat Fryer: Potato Chips |  |  | PM, condensable inorganics | 331 | 152 | 209 | MIST ELIMINATOR - HIGH EFFICIENCY | #N/A | 1 | 1 | 0.23 | 0.23 | 0 | Lb | Tons | Chips | Produced | ChipsTonsProduced |  | 9.13.3 | The high-efficiency mesh pad mist eliminator includes a course weave 4-inch mist pad and a 6-inch fine weave pad and operates with a 2.5- to 3-inch water column pressure drop (when clean). | EPA. 1995. Section 9.13.3, Miscellaneous Food and Kindred Products: Snack Chip Deep Fat Frying. In: Compilation of Air Pollutant Emission Factors, Volume 1: Stationary Point and Area Sources, Fifth Edition, AP-42. U.S. Environmental Protection Agency, Office of Air Quality Planning and Standards. Research Triangle Park, North Carolina. | E | 0 |  | 2000-09-01 | 0
14589 | 30203601 |  | Point | Industrial Processes | Food and Agriculture | Deep Fat Frying | Continuous Deep Fat Fryer: Potato Chips |  |  | PM, condensable organics | 332 | 151 | 208 | FIBER MIST ELIMINATOR | #N/A | 1 | 1 | 0.37 | 0.37 | 0 | Lb | Tons | Chips | Produced | ChipsTonsProduced |  | 9.13.3 | The standard mesh pad mist eliminator includes a single, 6-inch, 2-layer mist pad that operates with a pressure drop of about 0.5 inch water column (when clean). | EPA. 1995. Section 9.13.3, Miscellaneous Food and Kindred Products: Snack Chip Deep Fat Frying. In: Compilation of Air Pollutant Emission Factors, Volume 1: Stationary Point and Area Sources, Fifth Edition, AP-42. U.S. Environmental Protection Agency, Office of Air Quality Planning and Standards. Research Triangle Park, North Carolina. | D | 0 |  | 2000-09-01 | 0
14590 | 30203601 |  | Point | Industrial Processes | Food and Agriculture | Deep Fat Frying | Continuous Deep Fat Fryer: Potato Chips |  |  | PM, condensable organics | 332 | 152 | 209 | MIST ELIMINATOR - HIGH EFFICIENCY | #N/A | 1 | 1 | 0.13 | 0.13 | 0 | Lb | Tons | Chips | Produced | ChipsTonsProduced |  | 9.13.3 | The high-efficiency mesh pad mist eliminator includes a course weave 4-inch mist pad and a 6-inch fine weave pad and operates with a 2.5- to 3-inch water column pressure drop (when clean). | EPA. 1995. Section 9.13.3, Miscellaneous Food and Kindred Products: Snack Chip Deep Fat Frying. In: Compilation of Air Pollutant Emission Factors, Volume 1: Stationary Point and Area Sources, Fifth Edition, AP-42. U.S. Environmental Protection Agency, Office of Air Quality Planning and Standards. Research Triangle Park, North Carolina. | E | 0 |  | 2000-09-01 | 0
14591 | 30203601 |  | Point | Industrial Processes | Food and Agriculture | Deep Fat Frying | Continuous Deep Fat Fryer: Potato Chips | PM-FIL |  | PM, filterable | 334 | 0 | 129 | UNCONTROLLED | #N/A | 1 | 1 | 1.6 | 1.6 | 0 | Lb | Tons | Chips | Produced | ChipsTonsProduced |  | 9.13.3 |  | EPA. 1995. Section 9.13.3, Miscellaneous Food and Kindred Products: Snack Chip Deep Fat Frying. In: Compilation of Air Pollutant Emission Factors, Volume 1: Stationary Point and Area Sources, Fifth Edition, AP-42. U.S. Environmental Protection Agency, Office of Air Quality Planning and Standards. Research Triangle Park, North Carolina. | E | 0 |  |  | 0
14592 | 30203601 |  | Point | Industrial Processes | Food and Agriculture | Deep Fat Frying | Continuous Deep Fat Fryer: Potato Chips | PM-FIL |  | PM, filterable | 334 | 151 | 208 | FIBER MIST ELIMINATOR | #N/A | 1 | 1 | 0.7 | 0.7 | 0 | Lb | Tons | Chips | Produced | ChipsTonsProduced |  | 9.13.3 | The standard mesh pad mist eliminator includes a single, 6-inch, 2-layer mist pad that operates with a pressure drop of about 0.5 inch water column (when clean). | EPA. 1995. Section 9.13.3, Miscellaneous Food and Kindred Products: Snack Chip Deep Fat Frying. In: Compilation of Air Pollutant Emission Factors, Volume 1: Stationary Point and Area Sources, Fifth Edition, AP-42. U.S. Environmental Protection Agency, Office of Air Quality Planning and Standards. Research Triangle Park, North Carolina. | D | 0 |  |  | 0
14593 | 30203601 |  | Point | Industrial Processes | Food and Agriculture | Deep Fat Frying | Continuous Deep Fat Fryer: Potato Chips | PM-FIL |  | PM, filterable | 334 | 152 | 209 | MIST ELIMINATOR - HIGH EFFICIENCY | #N/A | 1 | 1 | 0.24 | 0.24 | 0 | Lb | Tons | Chips | Produced | ChipsTonsProduced |  | 9.13.3 | The high-efficiency mesh pad mist eliminator includes a course weave 4-inch mist pad and a 6-inch fine weave pad and operates with a 2.5- to 3-inch water column pressure drop (when clean). | EPA. 1995. Section 9.13.3, Miscellaneous Food and Kindred Products: Snack Chip Deep Fat Frying. In: Compilation of Air Pollutant Emission Factors, Volume 1: Stationary Point and Area Sources, Fifth Edition, AP-42. U.S. Environmental Protection Agency, Office of Air Quality Planning and Standards. Research Triangle Park, North Carolina. | E | 0 |  |  | 0
14594 | 30203601 |  | Point | Industrial Processes | Food and Agriculture | Deep Fat Frying | Continuous Deep Fat Fryer: Potato Chips | PM10-FIL |  | PM10, filterable | 338 | 151 | 208 | FIBER MIST ELIMINATOR | #N/A | 1 | 1 | 0.6 | 0.6 | 0 | Lb | Tons | Chips | Produced | ChipsTonsProduced |  | 9.13.3 | The standard mesh pad mist eliminator includes a single, 6-inch, 2-layer mist pad that operates with a pressure drop of about 0.5 inch water column (when clean). | EPA. 1995. Section 9.13.3, Miscellaneous Food and Kindred Products: Snack Chip Deep Fat Frying. In: Compilation of Air Pollutant Emission Factors, Volume 1: Stationary Point and Area Sources, Fifth Edition, AP-42. U.S. Environmental Protection Agency, Office of Air Quality Planning and Standards. Research Triangle Park, North Carolina. | E | 0 |  |  | 0
14595 | 30203601 |  | Point | Industrial Processes | Food and Agriculture | Deep Fat Frying | Continuous Deep Fat Fryer: Potato Chips | PM10-PRI |  | PM10, primary | 339 | 151 | 208 | FIBER MIST ELIMINATOR | #N/A | 1 | 1 | 0.98 | 0.98 | 0 | Lb | Tons | Chips | Produced | ChipsTonsProduced |  | 9.13.3 | The standard mesh pad mist eliminator includes a single, 6-inch, 2-layer mist pad that operates with a pressure drop of about 0.5 inch water column (when clean). | EPA. 1995. Section 9.13.3, Miscellaneous Food and Kindred Products: Snack Chip Deep Fat Frying. In: Compilation of Air Pollutant Emission Factors, Volume 1: Stationary Point and Area Sources, Fifth Edition, AP-42. U.S. Environmental Protection Agency, Office of Air Quality Planning and Standards. Research Triangle Park, North Carolina. | E | 0 |  |  | 0
14596 | 30203601 |  | Point | Industrial Processes | Food and Agriculture | Deep Fat Frying | Continuous Deep Fat Fryer: Potato Chips | VOC |  | Volatile organic compounds (VOC) | 417 | 0 | 129 | UNCONTROLLED | #N/A | 1 | 1 | 0.02 | 0.02 | 0 | Lb | Tons | Chips | Produced | ChipsTonsProduced |  | 9.13.3 | Expressed as equivalent weight of methane/unit weight of product. | EPA. 1995. Section 9.13.3, Miscellaneous Food and Kindred Products: Snack Chip Deep Fat Frying. In: Compilation of Air Pollutant Emission Factors, Volume 1: Stationary Point and Area Sources, Fifth Edition, AP-42. U.S. Environmental Protection Agency, Office of Air Quality Planning and Standards. Research Triangle Park, North Carolina. | E | 0 |  |  | 0
14597 | 30203602 |  | Point | Industrial Processes | Food and Agriculture | Deep Fat Frying | Continuous Deep Fat Fryer: Other Snack Chips | PM-CON |  | PM, condensable | 330 | 0 | 129 | UNCONTROLLED | #N/A | 1 | 1 | 0.24 | 0.24 | 0 | Lb | Tons | Finished Product | Produced | Finished ProductTonsProduced |  | 9.13.3 |  | EPA. 1995. Section 9.13.3, Miscellaneous Food and Kindred Products: Snack Chip Deep Fat Frying. In: Compilation of Air Pollutant Emission Factors, Volume 1: Stationary Point and Area Sources, Fifth Edition, AP-42. U.S. Environmental Protection Agency, Office of Air Quality Planning and Standards. Research Triangle Park, North Carolina. | E | 0 |  |  | 0
14598 | 30203602 |  | Point | Industrial Processes | Food and Agriculture | Deep Fat Frying | Continuous Deep Fat Fryer: Other Snack Chips | PM-CON |  | PM, condensable | 330 | 151 | 208 | FIBER MIST ELIMINATOR | #N/A | 1 | 1 | 0.078 | 0.078 | 0 | Lb | Tons | Finished Product | Produced | Finished ProductTonsProduced |  | 9.13.3 | 43% of the condensable PM is inorganic; 57% of the condensable PM is organic. | EPA. 1995. Section 9.13.3, Miscellaneous Food and Kindred Products: Snack Chip Deep Fat Frying. In: Compilation of Air Pollutant Emission Factors, Volume 1: Stationary Point and Area Sources, Fifth Edition, AP-42. U.S. Environmental Protection Agency, Office of Air Quality Planning and Standards. Research Triangle Park, North Carolina. | E | 0 |  |  | 0
14599 | 30203602 |  | Point | Industrial Processes | Food and Agriculture | Deep Fat Frying | Continuous Deep Fat Fryer: Other Snack Chips |  |  | PM, condensable inorganics | 331 | 151 | 208 | FIBER MIST ELIMINATOR | #N/A | 1 | 1 | 0.034 | 0.034 | 0 | Lb | Tons | Finished Product | Produced | Finished ProductTonsProduced |  | 9.13.3 |  | EPA. 1995. Section 9.13.3, Miscellaneous Food and Kindred Products: Snack Chip Deep Fat Frying. In: Compilation of Air Pollutant Emission Factors, Volume 1: Stationary Point and Area Sources, Fifth Edition, AP-42. U.S. Environmental Protection Agency, Office of Air Quality Planning and Standards. Research Triangle Park, North Carolina. | E | 0 |  | 2000-09-01 | 0
14600 | 30203602 |  | Point | Industrial Processes | Food and Agriculture | Deep Fat Frying | Continuous Deep Fat Fryer: Other Snack Chips |  |  | PM, condensable organics | 332 | 151 | 208 | FIBER MIST ELIMINATOR | #N/A | 1 | 1 | 0.044 | 0.044 | 0 | Lb | Tons | Finished Product | Produced | Finished ProductTonsProduced |  | 9.13.3 |  | EPA. 1995. Section 9.13.3, Miscellaneous Food and Kindred Products: Snack Chip Deep Fat Frying. In: Compilation of Air Pollutant Emission Factors, Volume 1: Stationary Point and Area Sources, Fifth Edition, AP-42. U.S. Environmental Protection Agency, Office of Air Quality Planning and Standards. Research Triangle Park, North Carolina. | E | 0 |  | 2000-09-01 | 0
14601 | 30203602 |  | Point | Industrial Processes | Food and Agriculture | Deep Fat Frying | Continuous Deep Fat Fryer: Other Snack Chips | PM-FIL |  | PM, filterable | 334 | 0 | 129 | UNCONTROLLED | #N/A | 1 | 1 | 0.56 | 0.56 | 0 | Lb | Tons | Finished Product | Produced | Finished ProductTonsProduced |  | 9.13.3 |  | EPA. 1995. Section 9.13.3, Miscellaneous Food and Kindred Products: Snack Chip Deep Fat Frying. In: Compilation of Air Pollutant Emission Factors, Volume 1: Stationary Point and Area Sources, Fifth Edition, AP-42. U.S. Environmental Protection Agency, Office of Air Quality Planning and Standards. Research Triangle Park, North Carolina. | E | 0 |  |  | 0
14602 | 30203602 |  | Point | Industrial Processes | Food and Agriculture | Deep Fat Frying | Continuous Deep Fat Fryer: Other Snack Chips | PM-FIL |  | PM, filterable | 334 | 151 | 208 | FIBER MIST ELIMINATOR | #N/A | 1 | 1 | 0.22 | 0.22 | 0 | Lb | Tons | Finished Product | Produced | Finished ProductTonsProduced |  | 9.13.3 |  | EPA. 1995. Section 9.13.3, Miscellaneous Food and Kindred Products: Snack Chip Deep Fat Frying. In: Compilation of Air Pollutant Emission Factors, Volume 1: Stationary Point and Area Sources, Fifth Edition, AP-42. U.S. Environmental Protection Agency, Office of Air Quality Planning and Standards. Research Triangle Park, North Carolina. | D | 0 |  |  | 0
14603 | 30203602 |  | Point | Industrial Processes | Food and Agriculture | Deep Fat Frying | Continuous Deep Fat Fryer: Other Snack Chips | PM10-FIL |  | PM10, filterable | 338 | 151 | 208 | FIBER MIST ELIMINATOR | #N/A | 1 | 1 | 0.18 | 0.18 | 0 | Lb | Tons | Finished Product | Produced | Finished ProductTonsProduced |  | 9.13.3 |  | EPA. 1995. Section 9.13.3, Miscellaneous Food and Kindred Products: Snack Chip Deep Fat Frying. In: Compilation of Air Pollutant Emission Factors, Volume 1: Stationary Point and Area Sources, Fifth Edition, AP-42. U.S. Environmental Protection Agency, Office of Air Quality Planning and Standards. Research Triangle Park, North Carolina. | E | 0 |  |  | 0
14604 | 30203602 |  | Point | Industrial Processes | Food and Agriculture | Deep Fat Frying | Continuous Deep Fat Fryer: Other Snack Chips | PM10-PRI |  | PM10, primary | 339 | 151 | 208 | FIBER MIST ELIMINATOR | #N/A | 1 | 1 | 0.26 | 0.26 | 0 | Lb | Tons | Finished Product | Produced | Finished ProductTonsProduced |  | 9.13.3 |  | EPA. 1995. Section 9.13.3, Miscellaneous Food and Kindred Products: Snack Chip Deep Fat Frying. In: Compilation of Air Pollutant Emission Factors, Volume 1: Stationary Point and Area Sources, Fifth Edition, AP-42. U.S. Environmental Protection Agency, Office of Air Quality Planning and Standards. Research Triangle Park, North Carolina. | E | 0 |  |  | 0
14605 | 30203602 |  | Point | Industrial Processes | Food and Agriculture | Deep Fat Frying | Continuous Deep Fat Fryer: Other Snack Chips | VOC |  | Volatile organic compounds (VOC) | 417 | 0 | 129 | UNCONTROLLED | #N/A | 1 | 1 | 0.085 | 0.085 | 0 | Lb | Tons | Finished Product | Produced | Finished ProductTonsProduced |  | 9.13.3 | Expressed as equivalent weight of methane/unit weight of product. | EPA. 1995. Section 9.13.3, Miscellaneous Food and Kindred Products: Snack Chip Deep Fat Frying. In: Compilation of Air Pollutant Emission Factors, Volume 1: Stationary Point and Area Sources, Fifth Edition, AP-42. U.S. Environmental Protection Agency, Office of Air Quality Planning and Standards. Research Triangle Park, North Carolina. | E | 0 |  |  | 0
14606 | 30203603 |  | Point | Industrial Processes | Food and Agriculture | Deep Fat Frying | Batch Deep Fat Fryer: Potato Chips | PM-CON |  | PM, condensable | 330 | 129 | 190 | SCRUBBER | #N/A | 1 | 1 | 1.6 | 1.6 | 0 | Lb | Tons | Finished Product | Produced | Finished ProductTonsProduced |  | 9.13.3 | Control is a hood scrubber. 80% of the condensable PM is inorganic; 20% of the condensable PM is organic. | EPA. 1995. Section 9.13.3, Miscellaneous Food and Kindred Products: Snack Chip Deep Fat Frying. In: Compilation of Air Pollutant Emission Factors, Volume 1: Stationary Point and Area Sources, Fifth Edition, AP-42. U.S. Environmental Protection Agency, Office of Air Quality Planning and Standards. Research Triangle Park, North Carolina. | E | 0 |  |  | 0
14607 | 30203603 |  | Point | Industrial Processes | Food and Agriculture | Deep Fat Frying | Batch Deep Fat Fryer: Potato Chips |  |  | PM, condensable inorganics | 331 | 129 | 190 | SCRUBBER | #N/A | 1 | 1 | 1.3 | 1.3 | 0 | Lb | Tons | Finished Product | Produced | Finished ProductTonsProduced |  | 9.13.3 | Control is a hood scrubber. | EPA. 1995. Section 9.13.3, Miscellaneous Food and Kindred Products: Snack Chip Deep Fat Frying. In: Compilation of Air Pollutant Emission Factors, Volume 1: Stationary Point and Area Sources, Fifth Edition, AP-42. U.S. Environmental Protection Agency, Office of Air Quality Planning and Standards. Research Triangle Park, North Carolina. | D | 0 |  | 2000-09-01 | 0
14608 | 30203603 |  | Point | Industrial Processes | Food and Agriculture | Deep Fat Frying | Batch Deep Fat Fryer: Potato Chips |  |  | PM, condensable organics | 332 | 129 | 190 | SCRUBBER | #N/A | 1 | 1 | 0.33 | 0.33 | 0 | Lb | Tons | Finished Product | Produced | Finished ProductTonsProduced |  | 9.13.3 | Control is a hood scrubber. | EPA. 1995. Section 9.13.3, Miscellaneous Food and Kindred Products: Snack Chip Deep Fat Frying. In: Compilation of Air Pollutant Emission Factors, Volume 1: Stationary Point and Area Sources, Fifth Edition, AP-42. U.S. Environmental Protection Agency, Office of Air Quality Planning and Standards. Research Triangle Park, North Carolina. | E | 0 |  | 2000-09-01 | 0
14609 | 30203603 |  | Point | Industrial Processes | Food and Agriculture | Deep Fat Frying | Batch Deep Fat Fryer: Potato Chips | PM-FIL |  | PM, filterable | 334 | 129 | 190 | SCRUBBER | #N/A | 1 | 1 | 1.8 | 1.8 | 0 | Lb | Tons | Finished Product | Produced | Finished ProductTonsProduced |  | 9.13.3 | Control is a hood scrubber. | EPA. 1995. Section 9.13.3, Miscellaneous Food and Kindred Products: Snack Chip Deep Fat Frying. In: Compilation of Air Pollutant Emission Factors, Volume 1: Stationary Point and Area Sources, Fifth Edition, AP-42. U.S. Environmental Protection Agency, Office of Air Quality Planning and Standards. Research Triangle Park, North Carolina. | D | 0 |  |  | 0
14610 | 30203811 |  | Point | Industrial Processes | Food and Agriculture | Animal/Poultry Rendering | Blood Dryer: Natural Gas Direct Fired | NH3 | 7664-41-7 | Ammonia | 87 | 53 | 154 | VENTURI SCRUBBER | #N/A | 1 | 1 | 0.6 | 0.6 | 0 | Lb | Tons | Dried Blood Meal | Produced | Dried Blood MealTonsProduced |  | 9.5.3 | venturi scrubber followed by three packed bed scrubbers for control. Includes data from a dryer controlled by a mechanical centrifugal separator. | USEPA. Sept 1995. Section 9.5.3, Meat Rendering Plants. In: AP-42, AP-42, Fifth Edition, Supplement A. OAQPS, RTP, NC. | E | 0 |  |  | 0
14610 | 30203811 |  | Point | Industrial Processes | Food and Agriculture | Animal/Poultry Rendering | Blood Dryer: Natural Gas Direct Fired | NH3 | 7664-41-7 | Ammonia | 87 | 117 | 179 | PACKED SCRUBBER | #N/A | 0 |  | 0.6 |  | 0 | Lb | Tons | Dried Blood Meal | Produced | Dried Blood MealTonsProduced |  | 9.5.3 | venturi scrubber followed by three packed bed scrubbers for control. Includes data from a dryer controlled by a mechanical centrifugal separator. | USEPA. Sept 1995. Section 9.5.3, Meat Rendering Plants. In: AP-42, AP-42, Fifth Edition, Supplement A. OAQPS, RTP, NC. | E | 0 |  |  | 0
14611 | 30203811 |  | Point | Industrial Processes | Food and Agriculture | Animal/Poultry Rendering | Blood Dryer: Natural Gas Direct Fired | 7783064 | 2148878 | Hydrogen sulfide | 233 | 53 | 154 | VENTURI SCRUBBER | #N/A | 1 | 1 | 0.08 | 0.08 | 0 | Lb | Tons | Dried Blood Meal | Produced | Dried Blood MealTonsProduced |  | 9.5.3 | venturi scrubber followed by three packed bed scrubbers for control. Includes data from a dryer controlled by a mechanical centrifugal separator. | USEPA. Sept 1995. Section 9.5.3, Meat Rendering Plants. In: AP-42, AP-42, Fifth Edition, Supplement A. OAQPS, RTP, NC. | E | 0 |  |  | 0
14611 | 30203811 |  | Point | Industrial Processes | Food and Agriculture | Animal/Poultry Rendering | Blood Dryer: Natural Gas Direct Fired | 7783064 | 2148878 | Hydrogen sulfide | 233 | 117 | 179 | PACKED SCRUBBER | #N/A | 0 |  | 0.08 |  | 0 | Lb | Tons | Dried Blood Meal | Produced | Dried Blood MealTonsProduced |  | 9.5.3 | venturi scrubber followed by three packed bed scrubbers for control. Includes data from a dryer controlled by a mechanical centrifugal separator. | USEPA. Sept 1995. Section 9.5.3, Meat Rendering Plants. In: AP-42, AP-42, Fifth Edition, Supplement A. OAQPS, RTP, NC. | E | 0 |  |  | 0
14612 | 30203811 |  | Point | Industrial Processes | Food and Agriculture | Animal/Poultry Rendering | Blood Dryer: Natural Gas Direct Fired | PM-CON |  | PM, condensable | 330 | 53 | 154 | VENTURI SCRUBBER | #N/A | 1 | 1 | 0.46 | 0.46 | 0 | Lb | Tons | Dried Blood Meal | Produced | Dried Blood MealTonsProduced |  | 9.5.3 | Venturi scrubber followed by 3 packed bed scrubbers for control. Includes data from a dryer controlled by a mechanical centrifugal separator. | USEPA. Sept 1995. Section 9.5.3, Meat Rendering Plants. In: AP-42, AP-42, Fifth Edition, Supplement A. OAQPS, RTP, NC. | E | 0 |  |  | 0
14612 | 30203811 |  | Point | Industrial Processes | Food and Agriculture | Animal/Poultry Rendering | Blood Dryer: Natural Gas Direct Fired | PM-CON |  | PM, condensable | 330 | 117 | 179 | PACKED SCRUBBER | #N/A | 0 |  | 0.46 |  | 0 | Lb | Tons | Dried Blood Meal | Produced | Dried Blood MealTonsProduced |  | 9.5.3 | Venturi scrubber followed by 3 packed bed scrubbers for control. Includes data from a dryer controlled by a mechanical centrifugal separator. | USEPA. Sept 1995. Section 9.5.3, Meat Rendering Plants. In: AP-42, AP-42, Fifth Edition, Supplement A. OAQPS, RTP, NC. | E | 0 |  |  | 0
14613 | 30203811 |  | Point | Industrial Processes | Food and Agriculture | Animal/Poultry Rendering | Blood Dryer: Natural Gas Direct Fired | PM10-FIL |  | PM10, filterable | 338 | 53 | 154 | VENTURI SCRUBBER | #N/A | 1 | 1 | 0.76 | 0.76 | 0 | Lb | Tons | Dried Blood Meal | Produced | Dried Blood MealTonsProduced |  | 9.5.3 | Venturi scrubber followed by 3 packed bed scrubbers for control. Includes data from a dryer controlled by a mechanical centrifugal separator. | USEPA. Sept 1995. Section 9.5.3, Meat Rendering Plants. In: AP-42, AP-42, Fifth Edition, Supplement A. OAQPS, RTP, NC. | E | 0 |  |  | 0
14613 | 30203811 |  | Point | Industrial Processes | Food and Agriculture | Animal/Poultry Rendering | Blood Dryer: Natural Gas Direct Fired | PM10-FIL |  | PM10, filterable | 338 | 117 | 179 | PACKED SCRUBBER | #N/A | 0 |  | 0.76 |  | 0 | Lb | Tons | Dried Blood Meal | Produced | Dried Blood MealTonsProduced |  | 9.5.3 | Venturi scrubber followed by 3 packed bed scrubbers for control. Includes data from a dryer controlled by a mechanical centrifugal separator. | USEPA. Sept 1995. Section 9.5.3, Meat Rendering Plants. In: AP-42, AP-42, Fifth Edition, Supplement A. OAQPS, RTP, NC. | E | 0 |  |  | 0
14614 | 30203811 |  | Point | Industrial Processes | Food and Agriculture | Animal/Poultry Rendering | Blood Dryer: Natural Gas Direct Fired | PM10-PRI |  | PM10, primary | 339 | 53 | 154 | VENTURI SCRUBBER | #N/A | 1 | 1 | 1.22 | 1.22 | 0 | Lb | Tons | Dried Blood Meal | Produced | Dried Blood MealTonsProduced |  | 9.5.3 | Venturi scrubber followed by 3 packed bed scrubbers for control. Includes data from a dryer controlled by a mechanical centrifugal separator. | USEPA. Sept 1995. Section 9.5.3, Meat Rendering Plants. In: AP-42, AP-42, Fifth Edition, Supplement A. OAQPS, RTP, NC. | E | 0 |  |  | 0
14614 | 30203811 |  | Point | Industrial Processes | Food and Agriculture | Animal/Poultry Rendering | Blood Dryer: Natural Gas Direct Fired | PM10-PRI |  | PM10, primary | 339 | 117 | 179 | PACKED SCRUBBER | #N/A | 0 |  | 1.22 |  | 0 | Lb | Tons | Dried Blood Meal | Produced | Dried Blood MealTonsProduced |  | 9.5.3 | Venturi scrubber followed by 3 packed bed scrubbers for control. Includes data from a dryer controlled by a mechanical centrifugal separator. | USEPA. Sept 1995. Section 9.5.3, Meat Rendering Plants. In: AP-42, AP-42, Fifth Edition, Supplement A. OAQPS, RTP, NC. | E | 0 |  |  | 0
14615 | 30203901 |  | Point | Industrial Processes | Food and Agriculture | Carob Kibble | Roaster | PM-FIL |  | PM, filterable | 334 | 0 | 129 | UNCONTROLLED | #N/A | 1 | 1 | 6 | 6 | 0 | Lb | Tons | Material | Roasted | MaterialTonsRoasted |  |  |  | This factor was present in AIRS Facility Subsystem Source Classification Codes and Emission Factor Listing for Criteria Air Pollutants, March 1990, EPA 450/4-90-003. These factors may have been (and may still be) in an AP-42 section, or they may have been added to that March 1990 document from other sources. Please check the latest AP42 to verify. | U | 0 |  |  | 0
14616 | 30203901 |  | Point | Industrial Processes | Food and Agriculture | Carob Kibble | Roaster | PM10-FIL |  | PM10, filterable | 338 | 0 | 129 | UNCONTROLLED | #N/A | 1 | 1 | 0.72 | 0.72 | 0 | Lb | Tons | Material | Roasted | MaterialTonsRoasted |  |  |  | This factor was present in AIRS Facility Subsystem Source Classification Codes and Emission Factor Listing for Criteria Air Pollutants, March 1990, EPA 450/4-90-003. These factors may have been (and may still be) in an AP-42 section, or they may have been added to that March 1990 document from other sources. Please check the latest AP42 to verify. | U | 0 |  |  | 0
14617 | 30204001 |  | Point | Industrial Processes | Food and Agriculture | Cereal | Dryer | PM10-FIL |  | PM10, filterable | 338 | 0 | 129 | UNCONTROLLED | #N/A | 1 | 1 | 0.66 | 0.66 | 0 | Lb | Tons | Material | Dried | MaterialTonsDried |  |  |  | This factor was present in AIRS Facility Subsystem Source Classification Codes and Emission Factor Listing for Criteria Air Pollutants, March 1990, EPA 450/4-90-003. These factors may have been (and may still be) in an AP-42 section, or they may have been added to that March 1990 document from other sources. Please check the latest AP42 to verify. | U | 0 |  |  | 0
14618 | 30290001 |  | Point | Industrial Processes | Food and Agriculture | Fuel Fired Equipment | Distillate Oil (No. 2): Process Heaters | NOX |  | Nitrogen oxides (NOx) | 303 | 0 | 129 | UNCONTROLLED | #N/A | 1 | 1 | 20 | 20 | 0 | Lb | 1000 Gallons | Distillate Oil (No. 2) | Burned | Distillate Oil (No. 2)1000 GallonsBurned |  |  |  | Emission factor is based on one emission test from State I. | A | 0 |  |  | 0
14619 | 30290001 | 3 | Point | Industrial Processes | Food and Agriculture | Fuel Fired Equipment | Distillate Oil (No. 2): Process Heaters |  |  | Sulfur oxides (SOx) | 381 | 0 | 129 | UNCONTROLLED | #N/A | 1 | 1 | Formula |  | 0 | Lb | 1000 Gallons | Distillate Oil (No. 2) | Burned | Distillate Oil (No. 2)1000 GallonsBurned | 1.436E2*S |  | Multiply the emission factor provided by the weight percent sulfur content of the fuel to obtain emission factor in lb/activity units. S=% Sulfur content. | Emission factor is based on one emission test from State I. | A | 0 |  |  | 0
14620 | 30290001 |  | Point | Industrial Processes | Food and Agriculture | Fuel Fired Equipment | Distillate Oil (No. 2): Process Heaters | VOC |  | Volatile organic compounds (VOC) | 417 | 0 | 129 | UNCONTROLLED | #N/A | 1 | 1 | 0.2 | 0.2 | 0 | Lb | 1000 Gallons | Distillate Oil (No. 2) | Burned | Distillate Oil (No. 2)1000 GallonsBurned |  |  |  | Emission factor is based on one emission test from State I. | A | 0 |  |  | 0
14621 | 30290002 |  | Point | Industrial Processes | Food and Agriculture | Fuel Fired Equipment | Residual Oil: Process Heaters | NOX |  | Nitrogen oxides (NOx) | 303 | 0 | 129 | UNCONTROLLED | #N/A | 1 | 1 | 55 | 55 | 0 | Lb | 1000 Gallons | Residual Oil | Burned | Residual Oil1000 GallonsBurned |  |  |  | Emission factor is based on one emission test from State I. | A | 0 |  |  | 0
14622 | 30290002 | 3 | Point | Industrial Processes | Food and Agriculture | Fuel Fired Equipment | Residual Oil: Process Heaters |  |  | Sulfur oxides (SOx) | 381 | 0 | 129 | UNCONTROLLED | #N/A | 1 | 1 | Formula |  | 0 | Lb | 1000 Gallons | Residual Oil | Burned | Residual Oil1000 GallonsBurned | 1.586E2*S |  | Multiply the emission factor provided by the weight percent sulfur content of the fuel to obtain emission factor in lb/activity units. S=% Sulfur content. | Emission factor is based on one emission test from State I. | A | 0 |  |  | 0
14623 | 30290002 |  | Point | Industrial Processes | Food and Agriculture | Fuel Fired Equipment | Residual Oil: Process Heaters | VOC |  | Volatile organic compounds (VOC) | 417 | 0 | 129 | UNCONTROLLED | #N/A | 1 | 1 | 0.28 | 0.28 | 0 | Lb | 1000 Gallons | Residual Oil | Burned | Residual Oil1000 GallonsBurned |  |  |  | Emission factor is based on one emission test from State I. | A | 0 |  |  | 0
14624 | 30290003 |  | Point | Industrial Processes | Food and Agriculture | Fuel Fired Equipment | Natural Gas: Process Heaters | NOX |  | Nitrogen oxides (NOx) | 303 | 0 | 129 | UNCONTROLLED | #N/A | 1 | 1 | 140 | 140 | 0 | Lb | Million Cubic Feet | Natural Gas | Burned | Natural GasMillion Cubic FeetBurned |  |  |  | Emission factor is based on one emission test from State I. | A | 0 |  |  | 0
14625 | 30290003 |  | Point | Industrial Processes | Food and Agriculture | Fuel Fired Equipment | Natural Gas: Process Heaters |  |  | Sulfur oxides (SOx) | 381 | 0 | 129 | UNCONTROLLED | #N/A | 1 | 1 | 0.6 | 0.6 | 0 | Lb | Million Cubic Feet | Natural Gas | Burned | Natural GasMillion Cubic FeetBurned |  |  |  | Emission factor is based on one emission test from State I. | A | 0 |  |  | 0
14626 | 30290003 |  | Point | Industrial Processes | Food and Agriculture | Fuel Fired Equipment | Natural Gas: Process Heaters | VOC |  | Volatile organic compounds (VOC) | 417 | 0 | 129 | UNCONTROLLED | #N/A | 1 | 1 | 2.8 | 2.8 | 0 | Lb | Million Cubic Feet | Natural Gas | Burned | Natural GasMillion Cubic FeetBurned |  |  |  | Emission factor is based on one emission test from State I. | C | 0 |  |  | 0
14627 | 30300001 |  | Point | Industrial Processes | Primary Metal Production | Aluminum Ore (Bauxite) | Crushing/Handling | PM-FIL |  | PM, filterable | 334 | 0 | 129 | UNCONTROLLED | #N/A | 1 | 1 | 6 | 6 | 0 | Lb | Tons | Ore | Processed | OreTonsProcessed |  |  |  | EPA. September 1985. In: Compilation of Air Pollutant Emission Factors, Volume 1: Stationary Point and Area Sources, Fourth Edition with Supplements A, B, and C, AP-42. U.S. Environmental Protection Agency, Office of Air Quality Planning and Standards. Research Triangle Park, North Carolina. | A | 0 |  | 1998-02-01 | 0
14628 | 30300001 |  | Point | Industrial Processes | Primary Metal Production | Aluminum Ore (Bauxite) | Crushing/Handling | PM-PRI |  | PM, primary | 336 | 0 | 129 | UNCONTROLLED | #N/A | 1 | 1 | 6 | 6 | 0 | Lb | Tons | Ore | Processed | OreTonsProcessed |  | 12.1 | Includes particulate fluorides, but not condensable organic particulate. | EPA. February, 1998. Section 12.1, Primary Aluminum Production. In: Compilation of Air Pollutant Emission Factors, Volume 1: Stationary Point and Area Sources, Fifth Edition, AP-42, Supplement D. U.S. Environmental Protection Agency, Office of Air Quality Planning and Standards. Research Triangle Park, North Carolina. | A | 0 |  |  | 0
14629 | 30300001 |  | Point | Industrial Processes | Primary Metal Production | Aluminum Ore (Bauxite) | Crushing/Handling | PM-PRI |  | PM, primary | 336 | 52 | 153 | SPRAY TOWER | #N/A | 1 | 1 | 1.8 | 1.8 | 0 | Lb | Tons | Ore | Processed | OreTonsProcessed |  | 12.1 | Includes particulate fluorides, but not condensable organic particulate. | EPA. February, 1998. Section 12.1, Primary Aluminum Production. In: Compilation of Air Pollutant Emission Factors, Volume 1: Stationary Point and Area Sources, Fifth Edition, AP-42, Supplement D. U.S. Environmental Protection Agency, Office of Air Quality Planning and Standards. Research Triangle Park, North Carolina. | A | 0 |  |  | 0
14630 | 30300001 |  | Point | Industrial Processes | Primary Metal Production | Aluminum Ore (Bauxite) | Crushing/Handling | PM-PRI |  | PM, primary | 336 | 120 | 182 | FLOATING BED SCRUBBER | #N/A | 1 | 1 | 1.7 | 1.7 | 0 | Lb | Tons | Ore | Processed | OreTonsProcessed |  | 12.1 | Includes particulate fluorides, but not condensable organic particulate. | EPA. February, 1998. Section 12.1, Primary Aluminum Production. In: Compilation of Air Pollutant Emission Factors, Volume 1: Stationary Point and Area Sources, Fifth Edition, AP-42, Supplement D. U.S. Environmental Protection Agency, Office of Air Quality Planning and Standards. Research Triangle Park, North Carolina. | A | 0 |  |  | 0
14631 | 30300001 |  | Point | Industrial Processes | Primary Metal Production | Aluminum Ore (Bauxite) | Crushing/Handling | PM-PRI |  | PM, primary | 336 | 122 | 184 | QUENCH TOWER | #N/A | 1 | 1 | 1 | 1 | 0 | Lb | Tons | Ore | Processed | OreTonsProcessed |  | 12.1 | Includes particulate fluorides, but not condensable organic particulate. | EPA. February, 1998. Section 12.1, Primary Aluminum Production. In: Compilation of Air Pollutant Emission Factors, Volume 1: Stationary Point and Area Sources, Fifth Edition, AP-42, Supplement D. U.S. Environmental Protection Agency, Office of Air Quality Planning and Standards. Research Triangle Park, North Carolina. | A | 0 |  |  | 0
14631 | 30300001 |  | Point | Industrial Processes | Primary Metal Production | Aluminum Ore (Bauxite) | Crushing/Handling | PM-PRI |  | PM, primary | 336 | 144 | 253 | SPRAY SCREEN | #N/A | 0 |  | 1 |  | 0 | Lb | Tons | Ore | Processed | OreTonsProcessed |  | 12.1 | Includes particulate fluorides, but not condensable organic particulate. | EPA. February, 1998. Section 12.1, Primary Aluminum Production. In: Compilation of Air Pollutant Emission Factors, Volume 1: Stationary Point and Area Sources, Fifth Edition, AP-42, Supplement D. U.S. Environmental Protection Agency, Office of Air Quality Planning and Standards. Research Triangle Park, North Carolina. | A | 0 |  |  | 0
14632 | 30300002 |  | Point | Industrial Processes | Primary Metal Production | Aluminum Ore (Bauxite) | Drying Oven | PM10-FIL |  | PM10, filterable | 338 | 0 | 129 | UNCONTROLLED | #N/A | 1 | 1 | 0.7 | 0.7 | 0 | Lb | Tons | Ore | Processed | OreTonsProcessed |  |  |  | This factor was present in AIRS Facility Subsystem Source Classification Codes and Emission Factor Listing for Criteria Air Pollutants, March 1990, EPA 450/4-90-003. These factors may have been (and may still be) in an AP-42 section, or they may have been added to that March 1990 document from other sources. Please check the latest AP42 to verify. | U | 0 |  |  | 0
14633 | 30300002 |  | Point | Industrial Processes | Primary Metal Production | Aluminum Ore (Bauxite) | Drying Oven |  |  | Sulfur oxides (SOx) | 381 | 0 | 129 | UNCONTROLLED | #N/A | 1 | 1 | 1.4 | 1.4 | 0 | Lb | Tons | Ore | Processed | OreTonsProcessed |  |  |  |  | U | 0 |  |  | 0
14634 | 30300003 |  | Point | Industrial Processes | Primary Metal Production | Aluminum Ore (Bauxite) | Fine Ore Storage | PM10-FIL |  | PM10, filterable | 338 | 0 | 129 | UNCONTROLLED | #N/A | 1 | 1 | 0.0007 | 0.0007 | 0 | Lb | Tons | Material | Handled | MaterialTonsHandled |  |  |  | EPA. Appendix C.1. In: Compilation of Air Pollutant Emission Factors, Volume 1: Stationary Point and Area Sources, Fourth Edition, AP-42. U.S. Environmental Protection Agency, Office of Air Quality Planning and Standards. Research Triangle Park, North Carolina. | U | 0 |  |  | 0
14635 | 30300003 |  | Point | Industrial Processes | Primary Metal Production | Aluminum Ore (Bauxite) | Fine Ore Storage |  |  | Sulfur oxides (SOx) | 381 | 0 | 129 | UNCONTROLLED | #N/A | 1 | 1 | 3 | 3 | 0 | Lb | Tons | Material | Handled | MaterialTonsHandled |  |  |  | SOx emission factor based on the average of ten test values from State C. | U | 0 |  |  | 0
14636 | 30300101 |  | Point | Industrial Processes | Primary Metal Production | Aluminum Ore (Electro-reduction) | Prebaked Reduction Cell | 56553 | 56-55-3 | Benzo (a) anthracene | 102 | 129 | 190 | SCRUBBER | #N/A | 1 | 1 | 18800 | 18800 | 0 | mg | Megagrams | Aluminum | Produced | AluminumMegagramsProduced |  |  | Lack of Supporting Documentation. | Johnson, N.D. and M.T. Schultz, ORTECH Corporation. March 15, 1990. In: MOE Toxic Chemical Emissions Inventory for Ontario and Eastern North America, Draft Report. No. P89-50-5429/OG. Prepared for Ontario Ministry of the Environment, Air Resources Branch. Rexdale, Ontario. | U | 0 |  |  | 0
14637 | 30300101 |  | Point | Industrial Processes | Primary Metal Production | Aluminum Ore (Electro-reduction) | Prebaked Reduction Cell | 50328 | 50-32-8 | Benzo (a) pyrene | 103 | 129 | 190 | SCRUBBER | #N/A | 1 | 1 | 8600 | 8600 | 0 | mg | Megagrams | Aluminum | Produced | AluminumMegagramsProduced |  |  | Lack of Supporting Documentation. | Johnson, N.D. and M.T. Schultz, ORTECH Corporation. March 15, 1990. In: MOE Toxic Chemical Emissions Inventory for Ontario and Eastern North America, Draft Report. No. P89-50-5429/OG. Prepared for Ontario Ministry of the Environment, Air Resources Branch. Rexdale, Ontario. | U | 0 |  |  | 0
14638 | 30300101 |  | Point | Industrial Processes | Primary Metal Production | Aluminum Ore (Electro-reduction) | Prebaked Reduction Cell | CO2 | 124-38-9 | Carbon dioxide | 136 | 0 | 129 | UNCONTROLLED | #N/A | 1 | 1 | 3080 | 3080 | 0 | Lb | Tons | Molten Aluminum | Produced | Molten AluminumTonsProduced |  | 12.1 | Assumes arbon consumption of 0.50lb C/lb Al produced. Double counting of emissions will occur if CO2 emissions from aluminum production are also accounted for as a non-fuel use of petroleum coke in a greenhouse gas inventory. | EPA. February, 1998. Section 12.1, Primary Aluminum Production. In: Compilation of Air Pollutant Emission Factors, Volume 1: Stationary Point and Area Sources, Fifth Edition, AP-42, Supplement D. U.S. Environmental Protection Agency, Office of Air Quality Planning and Standards. Research Triangle Park, North Carolina. | C | 0 | 1998-02-01 |  | 0
14639 | 30300101 |  | Point | Industrial Processes | Primary Metal Production | Aluminum Ore (Electro-reduction) | Prebaked Reduction Cell | 218019 | 218-01-9 | Chrysene | 153 | 129 | 190 | SCRUBBER | #N/A | 1 | 1 | 26600 | 26600 | 0 | mg | Megagrams | Aluminum | Produced | AluminumMegagramsProduced |  |  | Lack of Supporting Documentation. | Johnson, N.D. and M.T. Schultz, ORTECH Corporation. March 15, 1990. In: MOE Toxic Chemical Emissions Inventory for Ontario and Eastern North America, Draft Report. No. P89-50-5429/OG. Prepared for Ontario Ministry of the Environment, Air Resources Branch. Rexdale, Ontario. | U | 0 |  |  | 0
14640 | 30300101 |  | Point | Industrial Processes | Primary Metal Production | Aluminum Ore (Electro-reduction) | Prebaked Reduction Cell | 206440 | 206-44-0 | Fluoranthene | 204 | 129 | 190 | SCRUBBER | #N/A | 1 | 1 | 74000 | 74000 | 0 | mg | Megagrams | Aluminum | Produced | AluminumMegagramsProduced |  |  | Lack of Supporting Documentation. | Johnson, N.D. and M.T. Schultz, ORTECH Corporation. March 15, 1990. In: MOE Toxic Chemical Emissions Inventory for Ontario and Eastern North America, Draft Report. No. P89-50-5429/OG. Prepared for Ontario Ministry of the Environment, Air Resources Branch. Rexdale, Ontario. | U | 0 |  |  | 0
14641 | 30300101 |  | Point | Industrial Processes | Primary Metal Production | Aluminum Ore (Electro-reduction) | Prebaked Reduction Cell |  | 16984-48-8 | Fluoride | 207 | 0 | 129 | UNCONTROLLED | #N/A | 1 | 1 | 19 | 19 | 0 | Lb | Tons | Molten Aluminum | Produced | Molten AluminumTonsProduced |  | 12.1 | Fluoride is in the particulate form. | EPA. February, 1998. Section 12.1, Primary Aluminum Production. In: Compilation of Air Pollutant Emission Factors, Volume 1: Stationary Point and Area Sources, Fifth Edition, AP-42, Supplement D. U.S. Environmental Protection Agency, Office of Air Quality Planning and Standards. Research Triangle Park, North Carolina. | A | 0 |  |  | 4 | Represents emissions to collector. Fluoride is in the particulate form.
14642 | 30300101 |  | Point | Industrial Processes | Primary Metal Production | Aluminum Ore (Electro-reduction) | Prebaked Reduction Cell |  | 16984-48-8 | Fluoride | 207 | 0 | 129 | UNCONTROLLED | #N/A | 1 | 1 | 20 | 20 | 0 | Lb | Tons | Molten Aluminum | Produced | Molten AluminumTonsProduced |  | 12.1 | Fluoride is in the particulate form. | EPA. February, 1998. Section 12.1, Primary Aluminum Production. In: Compilation of Air Pollutant Emission Factors, Volume 1: Stationary Point and Area Sources, Fifth Edition, AP-42, Supplement D. U.S. Environmental Protection Agency, Office of Air Quality Planning and Standards. Research Triangle Park, North Carolina. | A | 0 |  |  | 4 | Fluoride is in the particulate form.
14643 | 30300101 |  | Point | Industrial Processes | Primary Metal Production | Aluminum Ore (Electro-reduction) | Prebaked Reduction Cell |  | 16984-48-8 | Fluoride | 207 | 0 | 129 | UNCONTROLLED | #N/A | 1 | 1 | 22.8 | 22.8 | 0 | Lb | Tons | Molten Aluminum | Produced | Molten AluminumTonsProduced |  | 12.1 | Fluoride is in the gaseous form. | EPA. February, 1998. Section 12.1, Primary Aluminum Production. In: Compilation of Air Pollutant Emission Factors, Volume 1: Stationary Point and Area Sources, Fifth Edition, AP-42, Supplement D. U.S. Environmental Protection Agency, Office of Air Quality Planning and Standards. Research Triangle Park, North Carolina. | A | 0 |  |  | 4 | Represents emissions to collector. Fluoride is in the gaseous form.
14644 | 30300101 |  | Point | Industrial Processes | Primary Metal Production | Aluminum Ore (Electro-reduction) | Prebaked Reduction Cell |  | 16984-48-8 | Fluoride | 207 | 0 | 129 | UNCONTROLLED | #N/A | 1 | 1 | 24 | 24 | 0 | Lb | Tons | Molten Aluminum | Produced | Molten AluminumTonsProduced |  | 12.1 | Fluoride is in the gaseous form. | EPA. February, 1998. Section 12.1, Primary Aluminum Production. In: Compilation of Air Pollutant Emission Factors, Volume 1: Stationary Point and Area Sources, Fifth Edition, AP-42, Supplement D. U.S. Environmental Protection Agency, Office of Air Quality Planning and Standards. Research Triangle Park, North Carolina. | A | 0 |  |  | 4 | Fluoride is in the gaseous form.
14645 | 30300101 |  | Point | Industrial Processes | Primary Metal Production | Aluminum Ore (Electro-reduction) | Prebaked Reduction Cell |  | 16984-48-8 | Fluoride | 207 | 52 | 153 | SPRAY TOWER | #N/A | 1 | 1 | 1.4 | 1.4 | 0 | Lb | Tons | Molten Aluminum | Produced | Molten AluminumTonsProduced |  | 12.1 | Fluoride is in the gaseous form. | EPA. February, 1998. Section 12.1, Primary Aluminum Production. In: Compilation of Air Pollutant Emission Factors, Volume 1: Stationary Point and Area Sources, Fifth Edition, AP-42, Supplement D. U.S. Environmental Protection Agency, Office of Air Quality Planning and Standards. Research Triangle Park, North Carolina. | A | 0 |  |  | 2 | Fluoride is in the gaseous form.
14646 | 30300101 |  | Point | Industrial Processes | Primary Metal Production | Aluminum Ore (Electro-reduction) | Prebaked Reduction Cell |  | 16984-48-8 | Fluoride | 207 | 52 | 153 | SPRAY TOWER | #N/A | 1 | 1 | 3.8 | 3.8 | 0 | Lb | Tons | Molten Aluminum | Produced | Molten AluminumTonsProduced |  | 12.1 | Fluoride is in the particulate form. | EPA. February, 1998. Section 12.1, Primary Aluminum Production. In: Compilation of Air Pollutant Emission Factors, Volume 1: Stationary Point and Area Sources, Fifth Edition, AP-42, Supplement D. U.S. Environmental Protection Agency, Office of Air Quality Planning and Standards. Research Triangle Park, North Carolina. | A | 0 |  |  | 2 | Fluoride is in the particulate form.
14647 | 30300101 |  | Point | Industrial Processes | Primary Metal Production | Aluminum Ore (Electro-reduction) | Prebaked Reduction Cell |  | 16984-48-8 | Fluoride | 207 | 118 | 180 | CROSSFLOW PACKED BED | #N/A | 1 | 1 | 5.6 | 5.6 | 0 | Lb | Tons | Molten Aluminum | Produced | Molten AluminumTonsProduced |  | 12.1 | Fluoride is in the particulate form. | EPA. February, 1998. Section 12.1, Primary Aluminum Production. In: Compilation of Air Pollutant Emission Factors, Volume 1: Stationary Point and Area Sources, Fifth Edition, AP-42, Supplement D. U.S. Environmental Protection Agency, Office of Air Quality Planning and Standards. Research Triangle Park, North Carolina. | A | 0 |  |  | 2 | Fluoride is in the particulate form.
14648 | 30300101 |  | Point | Industrial Processes | Primary Metal Production | Aluminum Ore (Electro-reduction) | Prebaked Reduction Cell |  | 16984-48-8 | Fluoride | 207 | 118 | 180 | CROSSFLOW PACKED BED | #N/A | 1 | 1 | 6.7 | 6.7 | 0 | Lb | Tons | Molten Aluminum | Produced | Molten AluminumTonsProduced |  | 12.1 | Fluoride is in the gaseous form. | EPA. February, 1998. Section 12.1, Primary Aluminum Production. In: Compilation of Air Pollutant Emission Factors, Volume 1: Stationary Point and Area Sources, Fifth Edition, AP-42, Supplement D. U.S. Environmental Protection Agency, Office of Air Quality Planning and Standards. Research Triangle Park, North Carolina. | A | 0 |  |  | 2 | Fluoride is in the gaseous form.
14649 | 30300101 |  | Point | Industrial Processes | Primary Metal Production | Aluminum Ore (Electro-reduction) | Prebaked Reduction Cell |  | 16984-48-8 | Fluoride | 207 | 119 | 181 | DRY SCRUBBER | #N/A | 1 | 1 | 0.2 | 0.2 | 0 | Lb | Tons | Molten Aluminum | Produced | Molten AluminumTonsProduced |  | 12.1 | Fluoride is in the gaseous form. | EPA. February, 1998. Section 12.1, Primary Aluminum Production. In: Compilation of Air Pollutant Emission Factors, Volume 1: Stationary Point and Area Sources, Fifth Edition, AP-42, Supplement D. U.S. Environmental Protection Agency, Office of Air Quality Planning and Standards. Research Triangle Park, North Carolina. | A | 0 |  |  | 2 | Fluoride is in the gaseous form.
14650 | 30300101 |  | Point | Industrial Processes | Primary Metal Production | Aluminum Ore (Electro-reduction) | Prebaked Reduction Cell |  | 16984-48-8 | Fluoride | 207 | 119 | 181 | DRY SCRUBBER | #N/A | 1 | 1 | 0.4 | 0.4 | 0 | Lb | Tons | Molten Aluminum | Produced | Molten AluminumTonsProduced |  | 12.1 | Fluoride is in the particulate form. | EPA. February, 1998. Section 12.1, Primary Aluminum Production. In: Compilation of Air Pollutant Emission Factors, Volume 1: Stationary Point and Area Sources, Fifth Edition, AP-42, Supplement D. U.S. Environmental Protection Agency, Office of Air Quality Planning and Standards. Research Triangle Park, North Carolina. | A | 0 |  |  | 2 | Fluoride is in the particulate form.
14651 | 30300101 |  | Point | Industrial Processes | Primary Metal Production | Aluminum Ore (Electro-reduction) | Prebaked Reduction Cell |  | 16984-48-8 | Fluoride | 207 | 119 | 181 | DRY SCRUBBER | #N/A | 1 | 1 | 3.4 | 3.4 | 0 | Lb | Tons | Molten Aluminum | Produced | Molten AluminumTonsProduced |  | 12.1 | Fluoride is in the gaseous form. | EPA. February, 1998. Section 12.1, Primary Aluminum Production. In: Compilation of Air Pollutant Emission Factors, Volume 1: Stationary Point and Area Sources, Fifth Edition, AP-42, Supplement D. U.S. Environmental Protection Agency, Office of Air Quality Planning and Standards. Research Triangle Park, North Carolina. | A | 0 |  |  | 2 | Fluoride is in the gaseous form.
14651 | 30300101 |  | Point | Industrial Processes | Primary Metal Production | Aluminum Ore (Electro-reduction) | Prebaked Reduction Cell |  | 16984-48-8 | Fluoride | 207 | 127 | 188 | FABRIC FILTER | #N/A | 0 |  | 3.4 |  | 0 | Lb | Tons | Molten Aluminum | Produced | Molten AluminumTonsProduced |  | 12.1 | Fluoride is in the gaseous form. | EPA. February, 1998. Section 12.1, Primary Aluminum Production. In: Compilation of Air Pollutant Emission Factors, Volume 1: Stationary Point and Area Sources, Fifth Edition, AP-42, Supplement D. U.S. Environmental Protection Agency, Office of Air Quality Planning and Standards. Research Triangle Park, North Carolina. | A | 0 |  |  | 2 | Fluoride is in the gaseous form.
14652 | 30300101 |  | Point | Industrial Processes | Primary Metal Production | Aluminum Ore (Electro-reduction) | Prebaked Reduction Cell |  | 16984-48-8 | Fluoride | 207 | 119 | 181 | DRY SCRUBBER | #N/A | 1 | 1 | 0.4 | 0.4 | 0 | Lb | Tons | Molten Aluminum | Produced | Molten AluminumTonsProduced |  | 12.1 | Fluoride is in the particulate form. | EPA. February, 1998. Section 12.1, Primary Aluminum Production. In: Compilation of Air Pollutant Emission Factors, Volume 1: Stationary Point and Area Sources, Fifth Edition, AP-42, Supplement D. U.S. Environmental Protection Agency, Office of Air Quality Planning and Standards. Research Triangle Park, North Carolina. | A | 0 |  |  | 2 | Fluoride is in the particulate form.
14652 | 30300101 |  | Point | Industrial Processes | Primary Metal Production | Aluminum Ore (Electro-reduction) | Prebaked Reduction Cell |  | 16984-48-8 | Fluoride | 207 | 127 | 188 | FABRIC FILTER | #N/A | 0 |  | 0.4 |  | 0 | Lb | Tons | Molten Aluminum | Produced | Molten AluminumTonsProduced |  | 12.1 | Fluoride is in the particulate form. | EPA. February, 1998. Section 12.1, Primary Aluminum Production. In: Compilation of Air Pollutant Emission Factors, Volume 1: Stationary Point and Area Sources, Fifth Edition, AP-42, Supplement D. U.S. Environmental Protection Agency, Office of Air Quality Planning and Standards. Research Triangle Park, North Carolina. | A | 0 |  |  | 2 | Fluoride is in the particulate form.
14653 | 30300101 |  | Point | Industrial Processes | Primary Metal Production | Aluminum Ore (Electro-reduction) | Prebaked Reduction Cell |  | 16984-48-8 | Fluoride | 207 | 119 | 181 | DRY SCRUBBER | #N/A | 1 | 1 | 0.3 | 0.3 | 0 | Lb | Tons | Molten Aluminum | Produced | Molten AluminumTonsProduced |  | 12.1 | Fluoride is in the particulate form. | EPA. February, 1998. Section 12.1, Primary Aluminum Production. In: Compilation of Air Pollutant Emission Factors, Volume 1: Stationary Point and Area Sources, Fifth Edition, AP-42, Supplement D. U.S. Environmental Protection Agency, Office of Air Quality Planning and Standards. Research Triangle Park, North Carolina. | A | 0 |  |  | 2 | Fluoride is in the particulate form.
14653 | 30300101 |  | Point | Industrial Processes | Primary Metal Production | Aluminum Ore (Electro-reduction) | Prebaked Reduction Cell |  | 16984-48-8 | Fluoride | 207 | 129 | 190 | SCRUBBER | #N/A | 0 |  | 0.3 |  | 0 | Lb | Tons | Molten Aluminum | Produced | Molten AluminumTonsProduced |  | 12.1 | Fluoride is in the particulate form. | EPA. February, 1998. Section 12.1, Primary Aluminum Production. In: Compilation of Air Pollutant Emission Factors, Volume 1: Stationary Point and Area Sources, Fifth Edition, AP-42, Supplement D. U.S. Environmental Protection Agency, Office of Air Quality Planning and Standards. Research Triangle Park, North Carolina. | A | 0 |  |  | 2 | Fluoride is in the particulate form.
14654 | 30300101 |  | Point | Industrial Processes | Primary Metal Production | Aluminum Ore (Electro-reduction) | Prebaked Reduction Cell |  | 16984-48-8 | Fluoride | 207 | 119 | 181 | DRY SCRUBBER | #N/A | 1 | 1 | 0.4 | 0.4 | 0 | Lb | Tons | Molten Aluminum | Produced | Molten AluminumTonsProduced |  | 12.1 | Fluoride is in the gaseous form. | EPA. February, 1998. Section 12.1, Primary Aluminum Production. In: Compilation of Air Pollutant Emission Factors, Volume 1: Stationary Point and Area Sources, Fifth Edition, AP-42, Supplement D. U.S. Environmental Protection Agency, Office of Air Quality Planning and Standards. Research Triangle Park, North Carolina. | A | 0 |  |  | 2 | Fluoride is in the gaseous form.
14654 | 30300101 |  | Point | Industrial Processes | Primary Metal Production | Aluminum Ore (Electro-reduction) | Prebaked Reduction Cell |  | 16984-48-8 | Fluoride | 207 | 129 | 190 | SCRUBBER | #N/A | 0 |  | 0.4 |  | 0 | Lb | Tons | Molten Aluminum | Produced | Molten AluminumTonsProduced |  | 12.1 | Fluoride is in the gaseous form. | EPA. February, 1998. Section 12.1, Primary Aluminum Production. In: Compilation of Air Pollutant Emission Factors, Volume 1: Stationary Point and Area Sources, Fifth Edition, AP-42, Supplement D. U.S. Environmental Protection Agency, Office of Air Quality Planning and Standards. Research Triangle Park, North Carolina. | A | 0 |  |  | 2 | Fluoride is in the gaseous form.
14655 | 30300101 |  | Point | Industrial Processes | Primary Metal Production | Aluminum Ore (Electro-reduction) | Prebaked Reduction Cell |  | 16984-48-8 | Fluoride | 207 | 120 | 182 | FLOATING BED SCRUBBER | #N/A | 1 | 1 | 3.8 | 3.8 | 0 | Lb | Tons | Molten Aluminum | Produced | Molten AluminumTonsProduced |  | 12.1 | Fluoride is in the particulate form. | EPA. February, 1998. Section 12.1, Primary Aluminum Production. In: Compilation of Air Pollutant Emission Factors, Volume 1: Stationary Point and Area Sources, Fifth Edition, AP-42, Supplement D. U.S. Environmental Protection Agency, Office of Air Quality Planning and Standards. Research Triangle Park, North Carolina. | A | 0 |  |  | 2 | Fluoride is in the particulate form.
14656 | 30300101 |  | Point | Industrial Processes | Primary Metal Production | Aluminum Ore (Electro-reduction) | Prebaked Reduction Cell |  | 16984-48-8 | Fluoride | 207 | 120 | 182 | FLOATING BED SCRUBBER | #N/A | 1 | 1 | 0.5 | 0.5 | 0 | Lb | Tons | Molten Aluminum | Produced | Molten AluminumTonsProduced |  | 12.1 | Fluoride is in the gaseous form. | EPA. February, 1998. Section 12.1, Primary Aluminum Production. In: Compilation of Air Pollutant Emission Factors, Volume 1: Stationary Point and Area Sources, Fifth Edition, AP-42, Supplement D. U.S. Environmental Protection Agency, Office of Air Quality Planning and Standards. Research Triangle Park, North Carolina. | A | 0 |  |  | 2 | Fluoride is in the gaseous form.
14657 | 30300101 |  | Point | Industrial Processes | Primary Metal Production | Aluminum Ore (Electro-reduction) | Prebaked Reduction Cell |  | 16984-48-8 | Fluoride | 207 | 121 | 183 | MULTIPLE CYCLONES | #N/A | 1 | 1 | 22.8 | 22.8 | 0 | Lb | Tons | Molten Aluminum | Produced | Molten AluminumTonsProduced |  | 12.1 | Fluoride is in the gaseous form. | EPA. February, 1998. Section 12.1, Primary Aluminum Production. In: Compilation of Air Pollutant Emission Factors, Volume 1: Stationary Point and Area Sources, Fifth Edition, AP-42, Supplement D. U.S. Environmental Protection Agency, Office of Air Quality Planning and Standards. Research Triangle Park, North Carolina. | A | 0 |  |  | 2 | Fluoride is in the gaseous form.
14658 | 30300101 |  | Point | Industrial Processes | Primary Metal Production | Aluminum Ore (Electro-reduction) | Prebaked Reduction Cell |  | 16984-48-8 | Fluoride | 207 | 121 | 183 | MULTIPLE CYCLONES | #N/A | 1 | 1 | 4.2 | 4.2 | 0 | Lb | Tons | Molten Aluminum | Produced | Molten AluminumTonsProduced |  | 12.1 | Fluoride is in the particulate form. | EPA. February, 1998. Section 12.1, Primary Aluminum Production. In: Compilation of Air Pollutant Emission Factors, Volume 1: Stationary Point and Area Sources, Fifth Edition, AP-42, Supplement D. U.S. Environmental Protection Agency, Office of Air Quality Planning and Standards. Research Triangle Park, North Carolina. | A | 0 |  |  | 2 | Fluoride is in the particulate form.
14659 | 30300101 |  | Point | Industrial Processes | Primary Metal Production | Aluminum Ore (Electro-reduction) | Prebaked Reduction Cell |  | 16984-48-8 | Fluoride | 207 | 128 | 189 | ELECTROSTATIC PRECIPITATOR | #N/A | 1 | 1 | 1.4 | 1.4 | 0 | Lb | Tons | Molten Aluminum | Produced | Molten AluminumTonsProduced |  | 12.1 | Fluoride is in the gaseous form. | EPA. February, 1998. Section 12.1, Primary Aluminum Production. In: Compilation of Air Pollutant Emission Factors, Volume 1: Stationary Point and Area Sources, Fifth Edition, AP-42, Supplement D. U.S. Environmental Protection Agency, Office of Air Quality Planning and Standards. Research Triangle Park, North Carolina. | A | 0 |  |  | 2 | Fluoride is in the gaseous form.
14659 | 30300101 |  | Point | Industrial Processes | Primary Metal Production | Aluminum Ore (Electro-reduction) | Prebaked Reduction Cell |  | 16984-48-8 | Fluoride | 207 | 52 | 153 | SPRAY TOWER | #N/A | 0 |  | 1.4 |  | 0 | Lb | Tons | Molten Aluminum | Produced | Molten AluminumTonsProduced |  | 12.1 | Fluoride is in the gaseous form. | EPA. February, 1998. Section 12.1, Primary Aluminum Production. In: Compilation of Air Pollutant Emission Factors, Volume 1: Stationary Point and Area Sources, Fifth Edition, AP-42, Supplement D. U.S. Environmental Protection Agency, Office of Air Quality Planning and Standards. Research Triangle Park, North Carolina. | A | 0 |  |  | 2 | Fluoride is in the gaseous form.
14660 | 30300101 |  | Point | Industrial Processes | Primary Metal Production | Aluminum Ore (Electro-reduction) | Prebaked Reduction Cell |  | 16984-48-8 | Fluoride | 207 | 128 | 189 | ELECTROSTATIC PRECIPITATOR | #N/A | 1 | 1 | 3.4 | 3.4 | 0 | Lb | Tons | Molten Aluminum | Produced | Molten AluminumTonsProduced |  | 12.1 | Fluoride is in the particulate form. | EPA. February, 1998. Section 12.1, Primary Aluminum Production. In: Compilation of Air Pollutant Emission Factors, Volume 1: Stationary Point and Area Sources, Fifth Edition, AP-42, Supplement D. U.S. Environmental Protection Agency, Office of Air Quality Planning and Standards. Research Triangle Park, North Carolina. | A | 0 |  |  | 2 | Fluoride is in the particulate form.
14660 | 30300101 |  | Point | Industrial Processes | Primary Metal Production | Aluminum Ore (Electro-reduction) | Prebaked Reduction Cell |  | 16984-48-8 | Fluoride | 207 | 52 | 153 | SPRAY TOWER | #N/A | 0 |  | 3.4 |  | 0 | Lb | Tons | Molten Aluminum | Produced | Molten AluminumTonsProduced |  | 12.1 | Fluoride is in the particulate form. | EPA. February, 1998. Section 12.1, Primary Aluminum Production. In: Compilation of Air Pollutant Emission Factors, Volume 1: Stationary Point and Area Sources, Fifth Edition, AP-42, Supplement D. U.S. Environmental Protection Agency, Office of Air Quality Planning and Standards. Research Triangle Park, North Carolina. | A | 0 |  |  | 2 | Fluoride is in the particulate form.
14661 | 30300101 |  | Point | Industrial Processes | Primary Metal Production | Aluminum Ore (Electro-reduction) | Prebaked Reduction Cell |  | 76-16-4 | Hexafluoroethane | 225 | 0 | 129 | UNCONTROLLED | #N/A | 1 | 1 | 0.12 | 0.12 | 0 | Lb | Tons | Molten Aluminum | Produced | Molten AluminumTonsProduced |  | 12.1 | Industry average. Varies with duration of anode effect, frequency, and current efficiency. | EPA. February, 1998. Section 12.1, Primary Aluminum Production. In: Compilation of Air Pollutant Emission Factors, Volume 1: Stationary Point and Area Sources, Fifth Edition, AP-42, Supplement D. U.S. Environmental Protection Agency, Office of Air Quality Planning and Standards. Research Triangle Park, North Carolina. | E | 0 | 1998-02-01 |  | 0
14662 | 30300101 |  | Point | Industrial Processes | Primary Metal Production | Aluminum Ore (Electro-reduction) | Prebaked Reduction Cell | 7664393 | 7664-39-3 | Hydrogen fluoride | 232 | 0 | 129 | UNCONTROLLED | #N/A | 1 | 1 | 4.9 | 4.9 | 0 | Lb | Tons | Aluminum | Produced | AluminumTonsProduced |  |  | Based upon rate of production. Lack of Supporting Documentation. | EPA. January 1986. In: Project Summary Hydrogen Chloride and Hydrogen Fluoride Emission Factors for the NAPAP Emission Inventory. EPA-600/S7-85/041. U.S. Environmental Protection Agency, Air and Energy Engineering Research Laboratory. Research Triangle Park, North Carolina. | U | 0 |  |  | 0
14663 | 30300101 |  | Point | Industrial Processes | Primary Metal Production | Aluminum Ore (Electro-reduction) | Prebaked Reduction Cell | NOX |  | Nitrogen oxides (NOx) | 303 | 0 | 129 | UNCONTROLLED | #N/A | 1 | 1 | 0.003 | 0.003 | 0 | Lb | Tons | Molten Aluminum | Produced | Molten AluminumTonsProduced |  |  |  | Values given are for domestic and commercial boilers. NOx for industrial boilers is 140 lb/MM cu. ft. VOC for industrial boilers is 2.8 lb/MM cu. ft. CO for industrial boilers is 35 lb/MM cu. ft. | U | 0 |  |  | 0
14664 | 30300101 |  | Point | Industrial Processes | Primary Metal Production | Aluminum Ore (Electro-reduction) | Prebaked Reduction Cell | PM-FIL |  | PM, filterable | 334 | 0 | 129 | UNCONTROLLED | #N/A | 1 | 1 | 94 | 94 | 0 | Lb | Tons | Molten Aluminum | Produced | Molten AluminumTonsProduced |  |  |  | EPA. September 1985. In: Compilation of Air Pollutant Emission Factors, Volume 1: Stationary Point and Area Sources, Fourth Edition with Supplements A, B, and C, AP-42. U.S. Environmental Protection Agency, Office of Air Quality Planning and Standards. Research Triangle Park, North Carolina. | A | 0 |  | 1998-02-01 | 0
14665 | 30300101 |  | Point | Industrial Processes | Primary Metal Production | Aluminum Ore (Electro-reduction) | Prebaked Reduction Cell | PM-PRI |  | PM, primary | 336 | 0 | 129 | UNCONTROLLED | #N/A | 1 | 1 | 89 | 89 | 0 | Lb | Tons | Molten Aluminum | Produced | Molten AluminumTonsProduced |  | 12.1 | Includes particulate fluorides, but not condensable organic particulate. | EPA. February, 1998. Section 12.1, Primary Aluminum Production. In: Compilation of Air Pollutant Emission Factors, Volume 1: Stationary Point and Area Sources, Fifth Edition, AP-42, Supplement D. U.S. Environmental Protection Agency, Office of Air Quality Planning and Standards. Research Triangle Park, North Carolina. | A | 0 |  |  | 2 | Represents emissions to collector. Includes particulate fluorides, but not condensable organic particulate.
14666 | 30300101 |  | Point | Industrial Processes | Primary Metal Production | Aluminum Ore (Electro-reduction) | Prebaked Reduction Cell | PM-PRI |  | PM, primary | 336 | 0 | 129 | UNCONTROLLED | #N/A | 1 | 1 | 94 | 94 | 0 | Lb | Tons | Molten Aluminum | Produced | Molten AluminumTonsProduced |  | 12.1 | Includes particulate fluorides, but not condensable organic particulate. | EPA. February, 1998. Section 12.1, Primary Aluminum Production. In: Compilation of Air Pollutant Emission Factors, Volume 1: Stationary Point and Area Sources, Fifth Edition, AP-42, Supplement D. U.S. Environmental Protection Agency, Office of Air Quality Planning and Standards. Research Triangle Park, North Carolina. | A | 0 |  |  | 2 | Includes particulate fluorides, but not condensable organic particulate.
14667 | 30300101 |  | Point | Industrial Processes | Primary Metal Production | Aluminum Ore (Electro-reduction) | Prebaked Reduction Cell | PM-PRI |  | PM, primary | 336 | 52 | 153 | SPRAY TOWER | #N/A | 1 | 1 | 112.8 | 112.8 | 0 | Lb | Tons | Molten Aluminum | Produced | Molten AluminumTonsProduced |  | 12.1 | Includes particulate fluorides, but not condensable organic particulate. | EPA. February, 1998. Section 12.1, Primary Aluminum Production. In: Compilation of Air Pollutant Emission Factors, Volume 1: Stationary Point and Area Sources, Fifth Edition, AP-42, Supplement D. U.S. Environmental Protection Agency, Office of Air Quality Planning and Standards. Research Triangle Park, North Carolina. | A | 0 |  |  | 0
14668 | 30300101 |  | Point | Industrial Processes | Primary Metal Production | Aluminum Ore (Electro-reduction) | Prebaked Reduction Cell | PM-PRI |  | PM, primary | 336 | 118 | 180 | CROSSFLOW PACKED BED | #N/A | 1 | 1 | 26.3 | 26.3 | 0 | Lb | Tons | Molten Aluminum | Produced | Molten AluminumTonsProduced |  | 12.1 | Includes particulate fluorides, but not condensable organic particulate. | EPA. February, 1998. Section 12.1, Primary Aluminum Production. In: Compilation of Air Pollutant Emission Factors, Volume 1: Stationary Point and Area Sources, Fifth Edition, AP-42, Supplement D. U.S. Environmental Protection Agency, Office of Air Quality Planning and Standards. Research Triangle Park, North Carolina. | A | 0 |  |  | 0
14669 | 30300101 |  | Point | Industrial Processes | Primary Metal Production | Aluminum Ore (Electro-reduction) | Prebaked Reduction Cell | PM-PRI |  | PM, primary | 336 | 119 | 181 | DRY SCRUBBER | #N/A | 1 | 1 | 1.8 | 1.8 | 0 | Lb | Tons | Molten Aluminum | Produced | Molten AluminumTonsProduced |  | 12.1 | Includes particulate fluorides, but not condensable organic particulate. | EPA. February, 1998. Section 12.1, Primary Aluminum Production. In: Compilation of Air Pollutant Emission Factors, Volume 1: Stationary Point and Area Sources, Fifth Edition, AP-42, Supplement D. U.S. Environmental Protection Agency, Office of Air Quality Planning and Standards. Research Triangle Park, North Carolina. | A | 0 |  |  | 0
14670 | 30300101 |  | Point | Industrial Processes | Primary Metal Production | Aluminum Ore (Electro-reduction) | Prebaked Reduction Cell | PM-PRI |  | PM, primary | 336 | 119 | 181 | DRY SCRUBBER | #N/A | 1 | 1 | 1.8 | 1.8 | 0 | Lb | Tons | Molten Aluminum | Produced | Molten AluminumTonsProduced |  | 12.1 | Includes particulate fluorides, but not condensable organic particulate. | EPA. February, 1998. Section 12.1, Primary Aluminum Production. In: Compilation of Air Pollutant Emission Factors, Volume 1: Stationary Point and Area Sources, Fifth Edition, AP-42, Supplement D. U.S. Environmental Protection Agency, Office of Air Quality Planning and Standards. Research Triangle Park, North Carolina. | A | 0 |  |  | 0
14670 | 30300101 |  | Point | Industrial Processes | Primary Metal Production | Aluminum Ore (Electro-reduction) | Prebaked Reduction Cell | PM-PRI |  | PM, primary | 336 | 127 | 188 | FABRIC FILTER | #N/A | 0 |  | 1.8 |  | 0 | Lb | Tons | Molten Aluminum | Produced | Molten AluminumTonsProduced |  | 12.1 | Includes particulate fluorides, but not condensable organic particulate. | EPA. February, 1998. Section 12.1, Primary Aluminum Production. In: Compilation of Air Pollutant Emission Factors, Volume 1: Stationary Point and Area Sources, Fifth Edition, AP-42, Supplement D. U.S. Environmental Protection Agency, Office of Air Quality Planning and Standards. Research Triangle Park, North Carolina. | A | 0 |  |  | 0
14671 | 30300101 |  | Point | Industrial Processes | Primary Metal Production | Aluminum Ore (Electro-reduction) | Prebaked Reduction Cell | PM-PRI |  | PM, primary | 336 | 119 | 181 | DRY SCRUBBER | #N/A | 1 | 1 | 0.7 | 0.7 | 0 | Lb | Tons | Molten Aluminum | Produced | Molten AluminumTonsProduced |  | 12.1 | Includes particulate fluorides, but not condensable organic particulate. | EPA. February, 1998. Section 12.1, Primary Aluminum Production. In: Compilation of Air Pollutant Emission Factors, Volume 1: Stationary Point and Area Sources, Fifth Edition, AP-42, Supplement D. U.S. Environmental Protection Agency, Office of Air Quality Planning and Standards. Research Triangle Park, North Carolina. | A | 0 |  |  | 0
14671 | 30300101 |  | Point | Industrial Processes | Primary Metal Production | Aluminum Ore (Electro-reduction) | Prebaked Reduction Cell | PM-PRI |  | PM, primary | 336 | 129 | 190 | SCRUBBER | #N/A | 0 |  | 0.7 |  | 0 | Lb | Tons | Molten Aluminum | Produced | Molten AluminumTonsProduced |  | 12.1 | Includes particulate fluorides, but not condensable organic particulate. | EPA. February, 1998. Section 12.1, Primary Aluminum Production. In: Compilation of Air Pollutant Emission Factors, Volume 1: Stationary Point and Area Sources, Fifth Edition, AP-42, Supplement D. U.S. Environmental Protection Agency, Office of Air Quality Planning and Standards. Research Triangle Park, North Carolina. | A | 0 |  |  | 0
14672 | 30300101 |  | Point | Industrial Processes | Primary Metal Production | Aluminum Ore (Electro-reduction) | Prebaked Reduction Cell | PM-PRI |  | PM, primary | 336 | 120 | 182 | FLOATING BED SCRUBBER | #N/A | 1 | 1 | 112.8 | 112.8 | 0 | Lb | Tons | Molten Aluminum | Produced | Molten AluminumTonsProduced |  | 12.1 | Includes particulate fluorides, but not condensable organic particulate. | EPA. February, 1998. Section 12.1, Primary Aluminum Production. In: Compilation of Air Pollutant Emission Factors, Volume 1: Stationary Point and Area Sources, Fifth Edition, AP-42, Supplement D. U.S. Environmental Protection Agency, Office of Air Quality Planning and Standards. Research Triangle Park, North Carolina. | A | 0 |  |  | 0
14673 | 30300101 |  | Point | Industrial Processes | Primary Metal Production | Aluminum Ore (Electro-reduction) | Prebaked Reduction Cell | PM-PRI |  | PM, primary | 336 | 121 | 183 | MULTIPLE CYCLONES | #N/A | 1 | 1 | 19.6 | 19.6 | 0 | Lb | Tons | Molten Aluminum | Produced | Molten AluminumTonsProduced |  | 12.1 | Includes particulate fluorides, but not condensable organic particulate. | EPA. February, 1998. Section 12.1, Primary Aluminum Production. In: Compilation of Air Pollutant Emission Factors, Volume 1: Stationary Point and Area Sources, Fifth Edition, AP-42, Supplement D. U.S. Environmental Protection Agency, Office of Air Quality Planning and Standards. Research Triangle Park, North Carolina. | A | 0 |  |  | 0
14674 | 30300101 |  | Point | Industrial Processes | Primary Metal Production | Aluminum Ore (Electro-reduction) | Prebaked Reduction Cell | PM-PRI |  | PM, primary | 336 | 128 | 189 | ELECTROSTATIC PRECIPITATOR | #N/A | 1 | 1 | 4.5 | 4.5 | 0 | Lb | Tons | Molten Aluminum | Produced | Molten AluminumTonsProduced |  | 12.1 | Includes particulate fluorides, but not condensable organic particulate. | EPA. February, 1998. Section 12.1, Primary Aluminum Production. In: Compilation of Air Pollutant Emission Factors, Volume 1: Stationary Point and Area Sources, Fifth Edition, AP-42, Supplement D. U.S. Environmental Protection Agency, Office of Air Quality Planning and Standards. Research Triangle Park, North Carolina. | A | 0 |  |  | 0
14674 | 30300101 |  | Point | Industrial Processes | Primary Metal Production | Aluminum Ore (Electro-reduction) | Prebaked Reduction Cell | PM-PRI |  | PM, primary | 336 | 52 | 153 | SPRAY TOWER | #N/A | 0 |  | 4.5 |  | 0 | Lb | Tons | Molten Aluminum | Produced | Molten AluminumTonsProduced |  | 12.1 | Includes particulate fluorides, but not condensable organic particulate. | EPA. February, 1998. Section 12.1, Primary Aluminum Production. In: Compilation of Air Pollutant Emission Factors, Volume 1: Stationary Point and Area Sources, Fifth Edition, AP-42, Supplement D. U.S. Environmental Protection Agency, Office of Air Quality Planning and Standards. Research Triangle Park, North Carolina. | A | 0 |  |  | 0
14675 | 30300101 |  | Point | Industrial Processes | Primary Metal Production | Aluminum Ore (Electro-reduction) | Prebaked Reduction Cell | PM10-FIL |  | PM10, filterable | 338 | 0 | 129 | UNCONTROLLED | #N/A | 1 | 1 | 54.5 | 54.5 | 0 | Lb | Tons | Molten Aluminum | Produced | Molten AluminumTonsProduced |  |  |  | EPA. In: PM10 Emission Factor Listing Developed by Technology Transfer. EPA-450/4-89-022. U.S. Environmental Protection Agency. | A | 0 |  |  | 0
14676 | 30300101 |  | Point | Industrial Processes | Primary Metal Production | Aluminum Ore (Electro-reduction) | Prebaked Reduction Cell |  |  | Sulfur oxides (SOx) | 381 | 0 | 129 | UNCONTROLLED | #N/A | 1 | 1 | 60 | 60 | 0 | Lb | Tons | Molten Aluminum | Produced | Molten AluminumTonsProduced |  |  |  | EPA. February 1977. In: Industrial Process Profiles for Environmental Use, Chapter 25: Primary Aluminum Industry. EPA-600/2-77-023Y (NTIS PB281491/1). October 1974. In: Background Information for Proposed Standards: Primary Aluminum Industry, Volume I. EPA-450/2-74-020a (NTIS PB 237612/7B,E). U.S. Environmental Protection Agency. | U | 0 |  |  | 0
14677 | 30300101 |  | Point | Industrial Processes | Primary Metal Production | Aluminum Ore (Electro-reduction) | Prebaked Reduction Cell |  | 75-73-0 | Tetrafluoromethane | 389 | 0 | 129 | UNCONTROLLED | #N/A | 1 | 1 | 1.2 | 1.2 | 0 | Lb | Tons | Molten Aluminum | Produced | Molten AluminumTonsProduced |  | 12.1 | Industry average. Varies with duration of anode effect, frequency, and current efficiency. | EPA. February, 1998. Section 12.1, Primary Aluminum Production. In: Compilation of Air Pollutant Emission Factors, Volume 1: Stationary Point and Area Sources, Fifth Edition, AP-42, Supplement D. U.S. Environmental Protection Agency, Office of Air Quality Planning and Standards. Research Triangle Park, North Carolina. | E | 0 | 1998-02-01 |  | 0
14678 | 30300101 |  | Point | Industrial Processes | Primary Metal Production | Aluminum Ore (Electro-reduction) | Prebaked Reduction Cell | VOC |  | Volatile organic compounds (VOC) | 417 | 0 | 129 | UNCONTROLLED | #N/A | 1 | 1 | 0.1 | 0.1 | 0 | Lb | Tons | Molten Aluminum | Produced | Molten AluminumTonsProduced |  |  |  | March 1992. In: PM10 Emission Factor Listing Developed by Technology Transfer and AIRS Source Classification Codes with Documentation, Draft. Assume bulk loading is same as bagging, 3-01-040-06. Use AP-42, Appendix C.2, Category 4, 85% 10 microns. | U | 0 |  |  | 0
14679 | 30300102 |  | Point | Industrial Processes | Primary Metal Production | Aluminum Ore (Electro-reduction) | Horizontal Stud Soderberg Cell | 56553 | 56-55-3 | Benzo (a) anthracene | 102 | 129 | 190 | SCRUBBER | #N/A | 1 | 1 | 118300 | 118300 | 0 | mg | Megagrams | Aluminum | Produced | AluminumMegagramsProduced |  |  | Lack of Supporting Documentation. | Johnson, N.D. and M.T. Schultz, ORTECH Corporation. March 15, 1990. In: MOE Toxic Chemical Emissions Inventory for Ontario and Eastern North America, Draft Report. No. P89-50-5429/OG. Prepared for Ontario Ministry of the Environment, Air Resources Branch. Rexdale, Ontario. | U | 0 |  |  | 0
14680 | 30300102 |  | Point | Industrial Processes | Primary Metal Production | Aluminum Ore (Electro-reduction) | Horizontal Stud Soderberg Cell | 50328 | 50-32-8 | Benzo (a) pyrene | 103 | 129 | 190 | SCRUBBER | #N/A | 1 | 1 | 94500 | 94500 | 0 | mg | Megagrams | Aluminum | Produced | AluminumMegagramsProduced |  |  | Lack of Supporting Documentation. | Johnson, N.D. and M.T. Schultz, ORTECH Corporation. March 15, 1990. In: MOE Toxic Chemical Emissions Inventory for Ontario and Eastern North America, Draft Report. No. P89-50-5429/OG. Prepared for Ontario Ministry of the Environment, Air Resources Branch. Rexdale, Ontario. | U | 0 |  |  | 0
14681 | 30300102 |  | Point | Industrial Processes | Primary Metal Production | Aluminum Ore (Electro-reduction) | Horizontal Stud Soderberg Cell | CO2 | 124-38-9 | Carbon dioxide | 136 | 0 | 129 | UNCONTROLLED | #N/A | 1 | 1 | 3670 | 3670 | 0 | Lb | Tons | Molten Aluminum | Produced | Molten AluminumTonsProduced |  | 12.1 | Assumes arbon consumption of 0.50lb C/lb Al produced. Double counting of emissions will occur if CO2 emissions from aluminum production are also accounted for as a non-fuel use of petroleum coke in a greenhouse gas inventory. | EPA. February, 1998. Section 12.1, Primary Aluminum Production. In: Compilation of Air Pollutant Emission Factors, Volume 1: Stationary Point and Area Sources, Fifth Edition, AP-42, Supplement D. U.S. Environmental Protection Agency, Office of Air Quality Planning and Standards. Research Triangle Park, North Carolina. | C | 0 | 1998-02-01 |  | 0
14682 | 30300102 |  | Point | Industrial Processes | Primary Metal Production | Aluminum Ore (Electro-reduction) | Horizontal Stud Soderberg Cell | 218019 | 218-01-9 | Chrysene | 153 | 129 | 190 | SCRUBBER | #N/A | 1 | 1 | 249100 | 249100 | 0 | mg | Megagrams | Aluminum | Produced | AluminumMegagramsProduced |  |  | Lack of Supporting Documentation. | Johnson, N.D. and M.T. Schultz, ORTECH Corporation. March 15, 1990. In: MOE Toxic Chemical Emissions Inventory for Ontario and Eastern North America, Draft Report. No. P89-50-5429/OG. Prepared for Ontario Ministry of the Environment, Air Resources Branch. Rexdale, Ontario. | U | 0 |  |  | 0
14683 | 30300102 |  | Point | Industrial Processes | Primary Metal Production | Aluminum Ore (Electro-reduction) | Horizontal Stud Soderberg Cell | 206440 | 206-44-0 | Fluoranthene | 204 | 129 | 190 | SCRUBBER | #N/A | 1 | 1 | 459500 | 459500 | 0 | mg | Megagrams | Aluminum | Produced | AluminumMegagramsProduced |  |  | Lack of Supporting Documentation. | Johnson, N.D. and M.T. Schultz, ORTECH Corporation. March 15, 1990. In: MOE Toxic Chemical Emissions Inventory for Ontario and Eastern North America, Draft Report. No. P89-50-5429/OG. Prepared for Ontario Ministry of the Environment, Air Resources Branch. Rexdale, Ontario. | U | 0 |  |  | 0
14684 | 30300102 |  | Point | Industrial Processes | Primary Metal Production | Aluminum Ore (Electro-reduction) | Horizontal Stud Soderberg Cell |  | 16984-48-8 | Fluoride | 207 | 0 | 129 | UNCONTROLLED | #N/A | 1 | 1 | 10.8 | 10.8 | 0 | Lb | Tons | Molten Aluminum | Produced | Molten AluminumTonsProduced |  | 12.1 | Fluoride is in the particulate form. | EPA. February, 1998. Section 12.1, Primary Aluminum Production. In: Compilation of Air Pollutant Emission Factors, Volume 1: Stationary Point and Area Sources, Fifth Edition, AP-42, Supplement D. U.S. Environmental Protection Agency, Office of Air Quality Planning and Standards. Research Triangle Park, North Carolina. | A | 0 |  |  | 4 | Represents emissions to collector. Fluoride is in the particulate form.
14685 | 30300102 |  | Point | Industrial Processes | Primary Metal Production | Aluminum Ore (Electro-reduction) | Horizontal Stud Soderberg Cell |  | 16984-48-8 | Fluoride | 207 | 0 | 129 | UNCONTROLLED | #N/A | 1 | 1 | 12 | 12 | 0 | Lb | Tons | Molten Aluminum | Produced | Molten AluminumTonsProduced |  | 12.1 | Fluoride is in the particulate form. | EPA. February, 1998. Section 12.1, Primary Aluminum Production. In: Compilation of Air Pollutant Emission Factors, Volume 1: Stationary Point and Area Sources, Fifth Edition, AP-42, Supplement D. U.S. Environmental Protection Agency, Office of Air Quality Planning and Standards. Research Triangle Park, North Carolina. | A | 0 |  |  | 4 | Fluoride is in the particulate form.
14686 | 30300102 |  | Point | Industrial Processes | Primary Metal Production | Aluminum Ore (Electro-reduction) | Horizontal Stud Soderberg Cell |  | 16984-48-8 | Fluoride | 207 | 0 | 129 | UNCONTROLLED | #N/A | 1 | 1 | 19.8 | 19.8 | 0 | Lb | Tons | Molten Aluminum | Produced | Molten AluminumTonsProduced |  | 12.1 | Fluoride is in the gaseous form. | EPA. February, 1998. Section 12.1, Primary Aluminum Production. In: Compilation of Air Pollutant Emission Factors, Volume 1: Stationary Point and Area Sources, Fifth Edition, AP-42, Supplement D. U.S. Environmental Protection Agency, Office of Air Quality Planning and Standards. Research Triangle Park, North Carolina. | A | 0 |  |  | 4 | Represents emissions to collector. Fluoride is in the gaseous form.
14687 | 30300102 |  | Point | Industrial Processes | Primary Metal Production | Aluminum Ore (Electro-reduction) | Horizontal Stud Soderberg Cell |  | 16984-48-8 | Fluoride | 207 | 0 | 129 | UNCONTROLLED | #N/A | 1 | 1 | 22 | 22 | 0 | Lb | Tons | Molten Aluminum | Produced | Molten AluminumTonsProduced |  | 12.1 | Fluoride is in the gaseous form. | EPA. February, 1998. Section 12.1, Primary Aluminum Production. In: Compilation of Air Pollutant Emission Factors, Volume 1: Stationary Point and Area Sources, Fifth Edition, AP-42, Supplement D. U.S. Environmental Protection Agency, Office of Air Quality Planning and Standards. Research Triangle Park, North Carolina. | A | 0 |  |  | 4 | Fluoride is in the gaseous form.
14688 | 30300102 |  | Point | Industrial Processes | Primary Metal Production | Aluminum Ore (Electro-reduction) | Horizontal Stud Soderberg Cell |  | 16984-48-8 | Fluoride | 207 | 52 | 153 | SPRAY TOWER | #N/A | 1 | 1 | 2.7 | 2.7 | 0 | Lb | Tons | Molten Aluminum | Produced | Molten AluminumTonsProduced |  | 12.1 | Fluoride is in the particulate form. | EPA. February, 1998. Section 12.1, Primary Aluminum Production. In: Compilation of Air Pollutant Emission Factors, Volume 1: Stationary Point and Area Sources, Fifth Edition, AP-42, Supplement D. U.S. Environmental Protection Agency, Office of Air Quality Planning and Standards. Research Triangle Park, North Carolina. | A | 0 |  |  | 2 | Fluoride is in the particulate form.
14689 | 30300102 |  | Point | Industrial Processes | Primary Metal Production | Aluminum Ore (Electro-reduction) | Horizontal Stud Soderberg Cell |  | 16984-48-8 | Fluoride | 207 | 52 | 153 | SPRAY TOWER | #N/A | 1 | 1 | 7.5 | 7.5 | 0 | Lb | Tons | Molten Aluminum | Produced | Molten AluminumTonsProduced |  | 12.1 | Fluoride is in the gaseous form. | EPA. February, 1998. Section 12.1, Primary Aluminum Production. In: Compilation of Air Pollutant Emission Factors, Volume 1: Stationary Point and Area Sources, Fifth Edition, AP-42, Supplement D. U.S. Environmental Protection Agency, Office of Air Quality Planning and Standards. Research Triangle Park, North Carolina. | A | 0 |  |  | 2 | Fluoride is in the gaseous form.
14690 | 30300102 |  | Point | Industrial Processes | Primary Metal Production | Aluminum Ore (Electro-reduction) | Horizontal Stud Soderberg Cell |  | 16984-48-8 | Fluoride | 207 | 119 | 181 | DRY SCRUBBER | #N/A | 1 | 1 | 0.2 | 0.2 | 0 | Lb | Tons | Molten Aluminum | Produced | Molten AluminumTonsProduced |  | 12.1 | Fluoride is in the particulate form. | EPA. February, 1998. Section 12.1, Primary Aluminum Production. In: Compilation of Air Pollutant Emission Factors, Volume 1: Stationary Point and Area Sources, Fifth Edition, AP-42, Supplement D. U.S. Environmental Protection Agency, Office of Air Quality Planning and Standards. Research Triangle Park, North Carolina. | A | 0 |  |  | 2 | Fluoride is in the particulate form.
14691 | 30300102 |  | Point | Industrial Processes | Primary Metal Production | Aluminum Ore (Electro-reduction) | Horizontal Stud Soderberg Cell |  | 16984-48-8 | Fluoride | 207 | 119 | 181 | DRY SCRUBBER | #N/A | 1 | 1 | 0.4 | 0.4 | 0 | Lb | Tons | Molten Aluminum | Produced | Molten AluminumTonsProduced |  | 12.1 | Fluoride is in the gaseous form. | EPA. February, 1998. Section 12.1, Primary Aluminum Production. In: Compilation of Air Pollutant Emission Factors, Volume 1: Stationary Point and Area Sources, Fifth Edition, AP-42, Supplement D. U.S. Environmental Protection Agency, Office of Air Quality Planning and Standards. Research Triangle Park, North Carolina. | A | 0 |  |  | 2 | Fluoride is in the gaseous form.
14692 | 30300102 |  | Point | Industrial Processes | Primary Metal Production | Aluminum Ore (Electro-reduction) | Horizontal Stud Soderberg Cell |  | 16984-48-8 | Fluoride | 207 | 120 | 182 | FLOATING BED SCRUBBER | #N/A | 1 | 1 | 2.4 | 2.4 | 0 | Lb | Tons | Molten Aluminum | Produced | Molten AluminumTonsProduced |  | 12.1 | Fluoride is in the particulate form. | EPA. February, 1998. Section 12.1, Primary Aluminum Production. In: Compilation of Air Pollutant Emission Factors, Volume 1: Stationary Point and Area Sources, Fifth Edition, AP-42, Supplement D. U.S. Environmental Protection Agency, Office of Air Quality Planning and Standards. Research Triangle Park, North Carolina. | A | 0 |  |  | 2 | Fluoride is in the particulate form.
14693 | 30300102 |  | Point | Industrial Processes | Primary Metal Production | Aluminum Ore (Electro-reduction) | Horizontal Stud Soderberg Cell |  | 16984-48-8 | Fluoride | 207 | 120 | 182 | FLOATING BED SCRUBBER | #N/A | 1 | 1 | 0.4 | 0.4 | 0 | Lb | Tons | Molten Aluminum | Produced | Molten AluminumTonsProduced |  | 12.1 | Fluoride is in the gaseous form. | EPA. February, 1998. Section 12.1, Primary Aluminum Production. In: Compilation of Air Pollutant Emission Factors, Volume 1: Stationary Point and Area Sources, Fifth Edition, AP-42, Supplement D. U.S. Environmental Protection Agency, Office of Air Quality Planning and Standards. Research Triangle Park, North Carolina. | A | 0 |  |  | 2 | Fluoride is in the gaseous form.
14694 | 30300102 |  | Point | Industrial Processes | Primary Metal Production | Aluminum Ore (Electro-reduction) | Horizontal Stud Soderberg Cell |  | 16984-48-8 | Fluoride | 207 | 129 | 190 | SCRUBBER | #N/A | 1 | 1 | 0.2 | 0.2 | 0 | Lb | Tons | Molten Aluminum | Produced | Molten AluminumTonsProduced |  | 12.1 | Fluoride is in the gaseous form. | EPA. February, 1998. Section 12.1, Primary Aluminum Production. In: Compilation of Air Pollutant Emission Factors, Volume 1: Stationary Point and Area Sources, Fifth Edition, AP-42, Supplement D. U.S. Environmental Protection Agency, Office of Air Quality Planning and Standards. Research Triangle Park, North Carolina. | A | 0 |  |  | 2 | Fluoride is in the gaseous form.
14694 | 30300102 |  | Point | Industrial Processes | Primary Metal Production | Aluminum Ore (Electro-reduction) | Horizontal Stud Soderberg Cell |  | 16984-48-8 | Fluoride | 207 | 146 | 203 | WET ELECTROSTATIC PRECIPITATOR | #N/A | 0 |  | 0.2 |  | 0 | Lb | Tons | Molten Aluminum | Produced | Molten AluminumTonsProduced |  | 12.1 | Fluoride is in the gaseous form. | EPA. February, 1998. Section 12.1, Primary Aluminum Production. In: Compilation of Air Pollutant Emission Factors, Volume 1: Stationary Point and Area Sources, Fifth Edition, AP-42, Supplement D. U.S. Environmental Protection Agency, Office of Air Quality Planning and Standards. Research Triangle Park, North Carolina. | A | 0 |  |  | 2 | Fluoride is in the gaseous form.
14695 | 30300102 |  | Point | Industrial Processes | Primary Metal Production | Aluminum Ore (Electro-reduction) | Horizontal Stud Soderberg Cell |  | 16984-48-8 | Fluoride | 207 | 129 | 190 | SCRUBBER | #N/A | 1 | 1 | 0.2 | 0.2 | 0 | Lb | Tons | Molten Aluminum | Produced | Molten AluminumTonsProduced |  | 12.1 | Fluoride is in the particulate form. | EPA. February, 1998. Section 12.1, Primary Aluminum Production. In: Compilation of Air Pollutant Emission Factors, Volume 1: Stationary Point and Area Sources, Fifth Edition, AP-42, Supplement D. U.S. Environmental Protection Agency, Office of Air Quality Planning and Standards. Research Triangle Park, North Carolina. | A | 0 |  |  | 2 | Fluoride is in the particulate form.
14695 | 30300102 |  | Point | Industrial Processes | Primary Metal Production | Aluminum Ore (Electro-reduction) | Horizontal Stud Soderberg Cell |  | 16984-48-8 | Fluoride | 207 | 146 | 203 | WET ELECTROSTATIC PRECIPITATOR | #N/A | 0 |  | 0.2 |  | 0 | Lb | Tons | Molten Aluminum | Produced | Molten AluminumTonsProduced |  | 12.1 | Fluoride is in the particulate form. | EPA. February, 1998. Section 12.1, Primary Aluminum Production. In: Compilation of Air Pollutant Emission Factors, Volume 1: Stationary Point and Area Sources, Fifth Edition, AP-42, Supplement D. U.S. Environmental Protection Agency, Office of Air Quality Planning and Standards. Research Triangle Park, North Carolina. | A | 0 |  |  | 2 | Fluoride is in the particulate form.
14696 | 30300102 |  | Point | Industrial Processes | Primary Metal Production | Aluminum Ore (Electro-reduction) | Horizontal Stud Soderberg Cell |  | 16984-48-8 | Fluoride | 207 | 146 | 203 | WET ELECTROSTATIC PRECIPITATOR | #N/A | 1 | 1 | 1 | 1 | 0 | Lb | Tons | Molten Aluminum | Produced | Molten AluminumTonsProduced |  | 12.1 | Fluoride is in the gaseous form. | EPA. February, 1998. Section 12.1, Primary Aluminum Production. In: Compilation of Air Pollutant Emission Factors, Volume 1: Stationary Point and Area Sources, Fifth Edition, AP-42, Supplement D. U.S. Environmental Protection Agency, Office of Air Quality Planning and Standards. Research Triangle Park, North Carolina. | A | 0 |  |  | 2 | Fluoride is in the gaseous form.
14697 | 30300102 |  | Point | Industrial Processes | Primary Metal Production | Aluminum Ore (Electro-reduction) | Horizontal Stud Soderberg Cell |  | 16984-48-8 | Fluoride | 207 | 146 | 203 | WET ELECTROSTATIC PRECIPITATOR | #N/A | 1 | 1 | 0.2 | 0.2 | 0 | Lb | Tons | Molten Aluminum | Produced | Molten AluminumTonsProduced |  | 12.1 | Fluoride is in the particulate form. | EPA. February, 1998. Section 12.1, Primary Aluminum Production. In: Compilation of Air Pollutant Emission Factors, Volume 1: Stationary Point and Area Sources, Fifth Edition, AP-42, Supplement D. U.S. Environmental Protection Agency, Office of Air Quality Planning and Standards. Research Triangle Park, North Carolina. | A | 0 |  |  | 2 | Fluoride is in the particulate form.
14698 | 30300102 |  | Point | Industrial Processes | Primary Metal Production | Aluminum Ore (Electro-reduction) | Horizontal Stud Soderberg Cell |  | 76-16-4 | Hexafluoroethane | 225 | 0 | 129 | UNCONTROLLED | #N/A | 1 | 1 | 0.12 | 0.12 | 0 | Lb | Tons | Molten Aluminum | Produced | Molten AluminumTonsProduced |  | 12.1 | Industry average. Varies with duration of anode effect, frequency, and current efficiency. | EPA. February, 1998. Section 12.1, Primary Aluminum Production. In: Compilation of Air Pollutant Emission Factors, Volume 1: Stationary Point and Area Sources, Fifth Edition, AP-42, Supplement D. U.S. Environmental Protection Agency, Office of Air Quality Planning and Standards. Research Triangle Park, North Carolina. | E | 0 | 1998-02-01 |  | 0
14699 | 30300102 |  | Point | Industrial Processes | Primary Metal Production | Aluminum Ore (Electro-reduction) | Horizontal Stud Soderberg Cell | 7664393 | 7664-39-3 | Hydrogen fluoride | 232 | 0 | 129 | UNCONTROLLED | #N/A | 1 | 1 | 1.9 | 1.9 | 0 | Lb | Tons | Aluminum | Produced | AluminumTonsProduced |  |  | Based upon rate of production. Lack of Supporting Documentation. | EPA. January 1986. In: Project Summary Hydrogen Chloride and Hydrogen Fluoride Emission Factors for the NAPAP Emission Inventory. EPA-600/S7-85/041. U.S. Environmental Protection Agency, Air and Energy Engineering Research Laboratory. Research Triangle Park, North Carolina. | U | 0 |  |  | 0
14700 | 30300102 |  | Point | Industrial Processes | Primary Metal Production | Aluminum Ore (Electro-reduction) | Horizontal Stud Soderberg Cell | PM-FIL |  | PM, filterable | 334 | 0 | 129 | UNCONTROLLED | #N/A | 1 | 1 | 98 | 98 | 0 | Lb | Tons | Molten Aluminum | Produced | Molten AluminumTonsProduced |  |  |  | EPA. September 1985. In: Compilation of Air Pollutant Emission Factors, Volume 1: Stationary Point and Area Sources, Fourth Edition with Supplements A, B, and C, AP-42. U.S. Environmental Protection Agency, Office of Air Quality Planning and Standards. Research Triangle Park, North Carolina. | A | 0 |  | 1998-02-01 | 0
14701 | 30300102 |  | Point | Industrial Processes | Primary Metal Production | Aluminum Ore (Electro-reduction) | Horizontal Stud Soderberg Cell | PM-PRI |  | PM, primary | 336 | 0 | 129 | UNCONTROLLED | #N/A | 1 | 1 | 88 | 88 | 0 | Lb | Tons | Molten Aluminum | Produced | Molten AluminumTonsProduced |  | 12.1 | Includes particulate fluorides, but not condensable organic particulate. | EPA. February, 1998. Section 12.1, Primary Aluminum Production. In: Compilation of Air Pollutant Emission Factors, Volume 1: Stationary Point and Area Sources, Fifth Edition, AP-42, Supplement D. U.S. Environmental Protection Agency, Office of Air Quality Planning and Standards. Research Triangle Park, North Carolina. | A | 0 |  |  | 2 | Represents emissions to collector. Includes particulate fluorides, but not condensable organic particulate.
14702 | 30300102 |  | Point | Industrial Processes | Primary Metal Production | Aluminum Ore (Electro-reduction) | Horizontal Stud Soderberg Cell | PM-PRI |  | PM, primary | 336 | 0 | 129 | UNCONTROLLED | #N/A | 1 | 1 | 98 | 98 | 0 | Lb | Tons | Molten Aluminum | Produced | Molten AluminumTonsProduced |  | 12.1 | Includes particulate fluorides, but not condensable organic particulate. | EPA. February, 1998. Section 12.1, Primary Aluminum Production. In: Compilation of Air Pollutant Emission Factors, Volume 1: Stationary Point and Area Sources, Fifth Edition, AP-42, Supplement D. U.S. Environmental Protection Agency, Office of Air Quality Planning and Standards. Research Triangle Park, North Carolina. | A | 0 |  |  | 2 | Includes particulate fluorides, but not condensable organic particulate.
14703 | 30300102 |  | Point | Industrial Processes | Primary Metal Production | Aluminum Ore (Electro-reduction) | Horizontal Stud Soderberg Cell | PM-PRI |  | PM, primary | 336 | 52 | 153 | SPRAY TOWER | #N/A | 1 | 1 | 22 | 22 | 0 | Lb | Tons | Molten Aluminum | Produced | Molten AluminumTonsProduced |  | 12.1 | Includes particulate fluorides, but not condensable organic particulate. | EPA. February, 1998. Section 12.1, Primary Aluminum Production. In: Compilation of Air Pollutant Emission Factors, Volume 1: Stationary Point and Area Sources, Fifth Edition, AP-42, Supplement D. U.S. Environmental Protection Agency, Office of Air Quality Planning and Standards. Research Triangle Park, North Carolina. | A | 0 |  |  | 0
14704 | 30300102 |  | Point | Industrial Processes | Primary Metal Production | Aluminum Ore (Electro-reduction) | Horizontal Stud Soderberg Cell | PM-PRI |  | PM, primary | 336 | 119 | 181 | DRY SCRUBBER | #N/A | 1 | 1 | 1.8 | 1.8 | 0 | Lb | Tons | Molten Aluminum | Produced | Molten AluminumTonsProduced |  | 12.1 | Includes particulate fluorides, but not condensable organic particulate. | EPA. February, 1998. Section 12.1, Primary Aluminum Production. In: Compilation of Air Pollutant Emission Factors, Volume 1: Stationary Point and Area Sources, Fifth Edition, AP-42, Supplement D. U.S. Environmental Protection Agency, Office of Air Quality Planning and Standards. Research Triangle Park, North Carolina. | A | 0 |  |  | 0
14705 | 30300102 |  | Point | Industrial Processes | Primary Metal Production | Aluminum Ore (Electro-reduction) | Horizontal Stud Soderberg Cell | PM-PRI |  | PM, primary | 336 | 120 | 182 | FLOATING BED SCRUBBER | #N/A | 1 | 1 | 19.4 | 19.4 | 0 | Lb | Tons | Molten Aluminum | Produced | Molten AluminumTonsProduced |  | 12.1 | Includes particulate fluorides, but not condensable organic particulate. | EPA. February, 1998. Section 12.1, Primary Aluminum Production. In: Compilation of Air Pollutant Emission Factors, Volume 1: Stationary Point and Area Sources, Fifth Edition, AP-42, Supplement D. U.S. Environmental Protection Agency, Office of Air Quality Planning and Standards. Research Triangle Park, North Carolina. | A | 0 |  |  | 0
14706 | 30300102 |  | Point | Industrial Processes | Primary Metal Production | Aluminum Ore (Electro-reduction) | Horizontal Stud Soderberg Cell | PM-PRI |  | PM, primary | 336 | 129 | 190 | SCRUBBER | #N/A | 1 | 1 | 1.8 | 1.8 | 0 | Lb | Tons | Molten Aluminum | Produced | Molten AluminumTonsProduced |  | 12.1 | Includes particulate fluorides, but not condensable organic matter. | EPA. February, 1998. Section 12.1, Primary Aluminum Production. In: Compilation of Air Pollutant Emission Factors, Volume 1: Stationary Point and Area Sources, Fifth Edition, AP-42, Supplement D. U.S. Environmental Protection Agency, Office of Air Quality Planning and Standards. Research Triangle Park, North Carolina. | A | 0 |  |  | 0
14706 | 30300102 |  | Point | Industrial Processes | Primary Metal Production | Aluminum Ore (Electro-reduction) | Horizontal Stud Soderberg Cell | PM-PRI |  | PM, primary | 336 | 146 | 203 | WET ELECTROSTATIC PRECIPITATOR | #N/A | 0 |  | 1.8 |  | 0 | Lb | Tons | Molten Aluminum | Produced | Molten AluminumTonsProduced |  | 12.1 | Includes particulate fluorides, but not condensable organic matter. | EPA. February, 1998. Section 12.1, Primary Aluminum Production. In: Compilation of Air Pollutant Emission Factors, Volume 1: Stationary Point and Area Sources, Fifth Edition, AP-42, Supplement D. U.S. Environmental Protection Agency, Office of Air Quality Planning and Standards. Research Triangle Park, North Carolina. | A | 0 |  |  | 0
14707 | 30300102 |  | Point | Industrial Processes | Primary Metal Production | Aluminum Ore (Electro-reduction) | Horizontal Stud Soderberg Cell | PM-PRI |  | PM, primary | 336 | 146 | 203 | WET ELECTROSTATIC PRECIPITATOR | #N/A | 1 | 1 | 1.8 | 1.8 | 0 | Lb | Tons | Molten Aluminum | Produced | Molten AluminumTonsProduced |  | 12.1 | Includes particulate fluorides, but not condensable organic particualte. | EPA. February, 1998. Section 12.1, Primary Aluminum Production. In: Compilation of Air Pollutant Emission Factors, Volume 1: Stationary Point and Area Sources, Fifth Edition, AP-42, Supplement D. U.S. Environmental Protection Agency, Office of Air Quality Planning and Standards. Research Triangle Park, North Carolina. | A | 0 |  |  | 0
14708 | 30300102 |  | Point | Industrial Processes | Primary Metal Production | Aluminum Ore (Electro-reduction) | Horizontal Stud Soderberg Cell | PM10-FIL |  | PM10, filterable | 338 | 0 | 129 | UNCONTROLLED | #N/A | 1 | 1 | 56.8 | 56.8 | 0 | Lb | Tons | Molten Aluminum | Produced | Molten AluminumTonsProduced |  |  |  | EPA. September 1985. In: Compilation of Air Pollutant Emission Factors, Volume 1: Stationary Point and Area Sources, Fourth Edition with Supplements A, B, and C, AP-42. U.S. Environmental Protection Agency, Office of Air Quality Planning and Standards. Research Triangle Park, North Carolina. | A | 0 |  | 1998-02-01 | 0
14709 | 30300102 |  | Point | Industrial Processes | Primary Metal Production | Aluminum Ore (Electro-reduction) | Horizontal Stud Soderberg Cell | PM10-FIL |  | PM10, filterable | 338 | 0 | 129 | UNCONTROLLED | #N/A | 1 | 1 | 56.8 | 56.8 | 0 | Lb | Tons | Molten Aluminum | Produced | Molten AluminumTonsProduced |  | 12.1 |  | EPA. February, 1998. Section 12.1, Primary Aluminum Production. In: Compilation of Air Pollutant Emission Factors, Volume 1: Stationary Point and Area Sources, Fifth Edition, AP-42, Supplement D. U.S. Environmental Protection Agency, Office of Air Quality Planning and Standards. Research Triangle Park, North Carolina. | D | 0 | 1999-12-01 |  | 0
14710 | 30300102 |  | Point | Industrial Processes | Primary Metal Production | Aluminum Ore (Electro-reduction) | Horizontal Stud Soderberg Cell | PM10-PRI |  | PM10, primary | 339 | 0 | 129 | UNCONTROLLED | #N/A | 1 | 1 | 56.8 | 56.8 | 0 | Lb | Tons | Molten Aluminum | Produced | Molten AluminumTonsProduced |  | 12.1 |  | EPA. February, 1998. Section 12.1, Primary Aluminum Production. In: Compilation of Air Pollutant Emission Factors, Volume 1: Stationary Point and Area Sources, Fifth Edition, AP-42, Supplement D. U.S. Environmental Protection Agency, Office of Air Quality Planning and Standards. Research Triangle Park, North Carolina. | D | 0 | 1998-02-01 | 1999-12-01 | 0
14711 | 30300102 |  | Point | Industrial Processes | Primary Metal Production | Aluminum Ore (Electro-reduction) | Horizontal Stud Soderberg Cell | PM25-FIL |  | PM2.5, filterable | 340 | 0 | 129 | UNCONTROLLED | #N/A | 1 | 1 | 39.2 | 39.2 | 0 | Lb | Tons | Molten Aluminum | Produced | Molten AluminumTonsProduced |  | 12.1 |  | EPA. February, 1998. Section 12.1, Primary Aluminum Production. In: Compilation of Air Pollutant Emission Factors, Volume 1: Stationary Point and Area Sources, Fifth Edition, AP-42, Supplement D. U.S. Environmental Protection Agency, Office of Air Quality Planning and Standards. Research Triangle Park, North Carolina. | D | 0 | 1999-12-01 |  | 0
14712 | 30300102 |  | Point | Industrial Processes | Primary Metal Production | Aluminum Ore (Electro-reduction) | Horizontal Stud Soderberg Cell | PM25-PRI |  | PM2.5, primary | 341 | 0 | 129 | UNCONTROLLED | #N/A | 1 | 1 | 39.2 | 39.2 | 0 | Lb | Tons | Molten Aluminum | Produced | Molten AluminumTonsProduced |  | 12.1 |  | EPA. February, 1998. Section 12.1, Primary Aluminum Production. In: Compilation of Air Pollutant Emission Factors, Volume 1: Stationary Point and Area Sources, Fifth Edition, AP-42, Supplement D. U.S. Environmental Protection Agency, Office of Air Quality Planning and Standards. Research Triangle Park, North Carolina. | D | 0 | 1998-02-01 | 1999-12-01 | 0
14713 | 30300102 |  | Point | Industrial Processes | Primary Metal Production | Aluminum Ore (Electro-reduction) | Horizontal Stud Soderberg Cell | 246 |  | Polycyclic organic matter (POM) | 348 | 0 | 129 | UNCONTROLLED | #N/A | 1 | 1 | 2.04 | 2.04 | 0 | Lb | Tons | Aluminum | Produced | AluminumTonsProduced |  |  | Lack of Supporting Documentation. | EPA. May 1988. In: Locating and Estimating Air Emissions from Sources of Polycyclic Organic Matter (POM). EPA-450/4-84-007p. U.S. Environmental Protection Agency. Research Triangle Park, North Carolina. | U | 0 |  |  | 0
14714 | 30300102 |  | Point | Industrial Processes | Primary Metal Production | Aluminum Ore (Electro-reduction) | Horizontal Stud Soderberg Cell |  | 75-73-0 | Tetrafluoromethane | 389 | 0 | 129 | UNCONTROLLED | #N/A | 1 | 1 | 1.2 | 1.2 | 0 | Lb | Tons | Molten Aluminum | Produced | Molten AluminumTonsProduced |  | 12.1 | Industry average. Varies with duration of anode effect, frequency, and current efficiency. | EPA. February, 1998. Section 12.1, Primary Aluminum Production. In: Compilation of Air Pollutant Emission Factors, Volume 1: Stationary Point and Area Sources, Fifth Edition, AP-42, Supplement D. U.S. Environmental Protection Agency, Office of Air Quality Planning and Standards. Research Triangle Park, North Carolina. | E | 0 | 1998-02-01 |  | 0
14715 | 30300102 |  | Point | Industrial Processes | Primary Metal Production | Aluminum Ore (Electro-reduction) | Horizontal Stud Soderberg Cell | VOC |  | Volatile organic compounds (VOC) | 417 | 0 | 129 | UNCONTROLLED | #N/A | 1 | 1 | 1 | 1 | 0 | Lb | Tons | Molten Aluminum | Produced | Molten AluminumTonsProduced |  |  |  | March 1992. In: PM10 Emission Factor Listing Developed by Technology Transfer and AIRS Source Classification Codes with Documentation, Draft. Assume bulk loading is same as bagging, 3-01-040-06. Use AP-42, Appendix C.2, Category 4, 85% 10 microns. | U | 0 |  |  | 0
14716 | 30300103 |  | Point | Industrial Processes | Primary Metal Production | Aluminum Ore (Electro-reduction) | Vertical Stud Soderberg Cell | CO2 | 124-38-9 | Carbon dioxide | 136 | 0 | 129 | UNCONTROLLED | #N/A | 1 | 1 | 3670 | 3670 | 0 | Lb | Tons | Molten Aluminum | Produced | Molten AluminumTonsProduced |  | 12.1 | Assumes arbon consumption of 0.50lb C/lb Al produced. Double counting of emissions will occur if CO2 emissions from aluminum production are also accounted for as a non-fuel use of petroleum coke in a greenhouse gas inventory. | EPA. February, 1998. Section 12.1, Primary Aluminum Production. In: Compilation of Air Pollutant Emission Factors, Volume 1: Stationary Point and Area Sources, Fifth Edition, AP-42, Supplement D. U.S. Environmental Protection Agency, Office of Air Quality Planning and Standards. Research Triangle Park, North Carolina. | C | 0 | 1998-02-01 |  | 0
14717 | 30300103 |  | Point | Industrial Processes | Primary Metal Production | Aluminum Ore (Electro-reduction) | Vertical Stud Soderberg Cell |  | 16984-48-8 | Fluoride | 207 | 0 | 129 | UNCONTROLLED | #N/A | 1 | 1 | 11 | 11 | 0 | Lb | Tons | Molten Aluminum | Produced | Molten AluminumTonsProduced |  | 12.1 | Fluoride is in the particulate form. | EPA. February, 1998. Section 12.1, Primary Aluminum Production. In: Compilation of Air Pollutant Emission Factors, Volume 1: Stationary Point and Area Sources, Fifth Edition, AP-42, Supplement D. U.S. Environmental Protection Agency, Office of Air Quality Planning and Standards. Research Triangle Park, North Carolina. | A | 0 |  |  | 4 | Fluoride is in the particulate form.
14718 | 30300103 |  | Point | Industrial Processes | Primary Metal Production | Aluminum Ore (Electro-reduction) | Vertical Stud Soderberg Cell |  | 16984-48-8 | Fluoride | 207 | 0 | 129 | UNCONTROLLED | #N/A | 1 | 1 | 28.1 | 28.1 | 0 | Lb | Tons | Molten Aluminum | Produced | Molten AluminumTonsProduced |  | 12.1 | Fluoride is in the gaseous form. | EPA. February, 1998. Section 12.1, Primary Aluminum Production. In: Compilation of Air Pollutant Emission Factors, Volume 1: Stationary Point and Area Sources, Fifth Edition, AP-42, Supplement D. U.S. Environmental Protection Agency, Office of Air Quality Planning and Standards. Research Triangle Park, North Carolina. | A | 0 |  |  | 4 | Represents emissions to collector. Fluoride is in the gaseous form.
14719 | 30300103 |  | Point | Industrial Processes | Primary Metal Production | Aluminum Ore (Electro-reduction) | Vertical Stud Soderberg Cell |  | 16984-48-8 | Fluoride | 207 | 0 | 129 | UNCONTROLLED | #N/A | 1 | 1 | 33 | 33 | 0 | Lb | Tons | Molten Aluminum | Produced | Molten AluminumTonsProduced |  | 12.1 | Fluoride is in the gaseous form. | EPA. February, 1998. Section 12.1, Primary Aluminum Production. In: Compilation of Air Pollutant Emission Factors, Volume 1: Stationary Point and Area Sources, Fifth Edition, AP-42, Supplement D. U.S. Environmental Protection Agency, Office of Air Quality Planning and Standards. Research Triangle Park, North Carolina. | A | 0 |  |  | 4 | Fluoride is in the gaseous form.
14720 | 30300103 |  | Point | Industrial Processes | Primary Metal Production | Aluminum Ore (Electro-reduction) | Vertical Stud Soderberg Cell |  | 16984-48-8 | Fluoride | 207 | 0 | 129 | UNCONTROLLED | #N/A | 1 | 1 | 9.3 | 9.3 | 0 | Lb | Tons | Molten Aluminum | Produced | Molten AluminumTonsProduced |  | 12.1 | Fluoride is in the particulate form. | EPA. February, 1998. Section 12.1, Primary Aluminum Production. In: Compilation of Air Pollutant Emission Factors, Volume 1: Stationary Point and Area Sources, Fifth Edition, AP-42, Supplement D. U.S. Environmental Protection Agency, Office of Air Quality Planning and Standards. Research Triangle Park, North Carolina. | A | 0 |  |  | 4 | Represents emissions to collector. Fluoride is in the particulate form.
14721 | 30300103 |  | Point | Industrial Processes | Primary Metal Production | Aluminum Ore (Electro-reduction) | Vertical Stud Soderberg Cell |  | 16984-48-8 | Fluoride | 207 | 52 | 153 | SPRAY TOWER | #N/A | 1 | 1 | 2.3 | 2.3 | 0 | Lb | Tons | Molten Aluminum | Produced | Molten AluminumTonsProduced |  | 12.1 | Fluoride is in the particulate form. | EPA. February, 1998. Section 12.1, Primary Aluminum Production. In: Compilation of Air Pollutant Emission Factors, Volume 1: Stationary Point and Area Sources, Fifth Edition, AP-42, Supplement D. U.S. Environmental Protection Agency, Office of Air Quality Planning and Standards. Research Triangle Park, North Carolina. | A | 0 |  |  | 2 | Fluoride is in the particulate form.
14722 | 30300103 |  | Point | Industrial Processes | Primary Metal Production | Aluminum Ore (Electro-reduction) | Vertical Stud Soderberg Cell | PM-FIL |  | PM, filterable | 334 | 0 | 129 | UNCONTROLLED | #N/A | 1 | 1 | 78 | 78 | 0 | Lb | Tons | Molten Aluminum | Produced | Molten AluminumTonsProduced |  |  |  | EPA. September 1985. In: Compilation of Air Pollutant Emission Factors, Volume 1: Stationary Point and Area Sources, Fourth Edition with Supplements A, B, and C, AP-42. U.S. Environmental Protection Agency, Office of Air Quality Planning and Standards. Research Triangle Park, North Carolina. | A | 0 |  | 1998-02-01 | 0
14723 | 30300103 |  | Point | Industrial Processes | Primary Metal Production | Aluminum Ore (Electro-reduction) | Vertical Stud Soderberg Cell | PM-PRI |  | PM, primary | 336 | 0 | 129 | UNCONTROLLED | #N/A | 1 | 1 | 66 | 66 | 0 | Lb | Tons | Molten Aluminum | Produced | Molten AluminumTonsProduced |  | 12.1 | Includes particulate fluorides, but not condensable organic particulate. | EPA. February, 1998. Section 12.1, Primary Aluminum Production. In: Compilation of Air Pollutant Emission Factors, Volume 1: Stationary Point and Area Sources, Fifth Edition, AP-42, Supplement D. U.S. Environmental Protection Agency, Office of Air Quality Planning and Standards. Research Triangle Park, North Carolina. | A | 0 |  |  | 2 | Represents emissions to collector. Includes particulate fluorides, but not condensable organic particulate.
14724 | 30300103 |  | Point | Industrial Processes | Primary Metal Production | Aluminum Ore (Electro-reduction) | Vertical Stud Soderberg Cell | PM-PRI |  | PM, primary | 336 | 0 | 129 | UNCONTROLLED | #N/A | 1 | 1 | 78 | 78 | 0 | Lb | Tons | Molten Aluminum | Produced | Molten AluminumTonsProduced |  | 12.1 | Includes particulate fluorides, but not condensable organic particulate. | EPA. February, 1998. Section 12.1, Primary Aluminum Production. In: Compilation of Air Pollutant Emission Factors, Volume 1: Stationary Point and Area Sources, Fifth Edition, AP-42, Supplement D. U.S. Environmental Protection Agency, Office of Air Quality Planning and Standards. Research Triangle Park, North Carolina. | A | 0 |  |  | 2 | Includes particulate fluorides, but not condensable organic particulate.
14725 | 30300103 |  | Point | Industrial Processes | Primary Metal Production | Aluminum Ore (Electro-reduction) | Vertical Stud Soderberg Cell | PM-PRI |  | PM, primary | 336 | 52 | 153 | SPRAY TOWER | #N/A | 1 | 1 | 16.5 | 16.5 | 0 | Lb | Tons | Molten Aluminum | Produced | Molten AluminumTonsProduced |  | 12.1 | Includes particulate fluorides, but not condensable organic particulate. | EPA. February, 1998. Section 12.1, Primary Aluminum Production. In: Compilation of Air Pollutant Emission Factors, Volume 1: Stationary Point and Area Sources, Fifth Edition, AP-42, Supplement D. U.S. Environmental Protection Agency, Office of Air Quality Planning and Standards. Research Triangle Park, North Carolina. | A | 0 |  |  | 0
14726 | 30300103 |  | Point | Industrial Processes | Primary Metal Production | Aluminum Ore (Electro-reduction) | Vertical Stud Soderberg Cell | PM-PRI |  | PM, primary | 336 | 53 | 154 | VENTURI SCRUBBER | #N/A | 1 | 1 | 2.6 | 2.6 | 0 | Lb | Tons | Molten Aluminum | Produced | Molten AluminumTonsProduced |  | 12.1 | Includes particulate fluorides, but not condensable organic particulate. | EPA. February, 1998. Section 12.1, Primary Aluminum Production. In: Compilation of Air Pollutant Emission Factors, Volume 1: Stationary Point and Area Sources, Fifth Edition, AP-42, Supplement D. U.S. Environmental Protection Agency, Office of Air Quality Planning and Standards. Research Triangle Park, North Carolina. | A | 0 |  |  | 0
14727 | 30300103 |  | Point | Industrial Processes | Primary Metal Production | Aluminum Ore (Electro-reduction) | Vertical Stud Soderberg Cell | PM-PRI |  | PM, primary | 336 | 99 | 169 | MISCELLANEOUS CONTROL DEVICES | #N/A | 1 | 1 | 7.7 | 7.7 | 0 | Lb | Tons | Molten Aluminum | Produced | Molten AluminumTonsProduced |  | 12.1 | Control devices include a scrubber, ESP, and spray screen and scrubber. Includes particulate fluorides, but not condensable organic particulate. | EPA. February, 1998. Section 12.1, Primary Aluminum Production. In: Compilation of Air Pollutant Emission Factors, Volume 1: Stationary Point and Area Sources, Fifth Edition, AP-42, Supplement D. U.S. Environmental Protection Agency, Office of Air Quality Planning and Standards. Research Triangle Park, North Carolina. | A | 0 |  |  | 0
14728 | 30300103 |  | Point | Industrial Processes | Primary Metal Production | Aluminum Ore (Electro-reduction) | Vertical Stud Soderberg Cell | PM-PRI |  | PM, primary | 336 | 119 | 181 | DRY SCRUBBER | #N/A | 1 | 1 | 1.3 | 1.3 | 0 | Lb | Tons | Molten Aluminum | Produced | Molten AluminumTonsProduced |  | 12.1 | Includes particulate fluorides, but not condensable organic particulate. | EPA. February, 1998. Section 12.1, Primary Aluminum Production. In: Compilation of Air Pollutant Emission Factors, Volume 1: Stationary Point and Area Sources, Fifth Edition, AP-42, Supplement D. U.S. Environmental Protection Agency, Office of Air Quality Planning and Standards. Research Triangle Park, North Carolina. | A | 0 |  |  | 0
14729 | 30300103 |  | Point | Industrial Processes | Primary Metal Production | Aluminum Ore (Electro-reduction) | Vertical Stud Soderberg Cell | PM-PRI |  | PM, primary | 336 | 121 | 183 | MULTIPLE CYCLONES | #N/A | 1 | 1 | 33 | 33 | 0 | Lb | Tons | Molten Aluminum | Produced | Molten AluminumTonsProduced |  | 12.1 | Includes particulate fluorides, but not condensable organic particulate. | EPA. February, 1998. Section 12.1, Primary Aluminum Production. In: Compilation of Air Pollutant Emission Factors, Volume 1: Stationary Point and Area Sources, Fifth Edition, AP-42, Supplement D. U.S. Environmental Protection Agency, Office of Air Quality Planning and Standards. Research Triangle Park, North Carolina. | A | 0 |  |  | 0
14730 | 30300103 |  | Point | Industrial Processes | Primary Metal Production | Aluminum Ore (Electro-reduction) | Vertical Stud Soderberg Cell | 246 |  | Polycyclic organic matter (POM) | 348 | 129 | 190 | SCRUBBER | #N/A | 1 | 1 | 0.041 | 0.041 | 0 | Lb | Tons | Aluminum | Produced | AluminumTonsProduced |  |  | Average emission factor from reported values. Lack of Supporting Documentation. | Composite. Radian FIRE database 1994 release. | U | 0 |  |  | 0
14731 | 30300103 |  | Point | Industrial Processes | Primary Metal Production | Aluminum Ore (Electro-reduction) | Vertical Stud Soderberg Cell |  | 75-73-0 | Tetrafluoromethane | 389 | 0 | 129 | UNCONTROLLED | #N/A | 1 | 1 | 1.2 | 1.2 | 0 | Lb | Tons | Molten Aluminum | Produced | Molten AluminumTonsProduced |  | 12.1 | Industry average. Varies with duration of anode effect, frequency, and current efficiency. | EPA. February, 1998. Section 12.1, Primary Aluminum Production. In: Compilation of Air Pollutant Emission Factors, Volume 1: Stationary Point and Area Sources, Fifth Edition, AP-42, Supplement D. U.S. Environmental Protection Agency, Office of Air Quality Planning and Standards. Research Triangle Park, North Carolina. | E | 0 | 1998-02-01 |  | 0
14732 | 30300103 |  | Point | Industrial Processes | Primary Metal Production | Aluminum Ore (Electro-reduction) | Vertical Stud Soderberg Cell | VOC |  | Volatile organic compounds (VOC) | 417 | 0 | 129 | UNCONTROLLED | #N/A | 1 | 1 | 1 | 1 | 0 | Lb | Tons | Molten Aluminum | Produced | Molten AluminumTonsProduced |  |  |  | March 1992. In: PM10 Emission Factor Listing Developed by Technology Transfer and AIRS Source Classification Codes with Documentation, Draft. Assume bulk loading is same as bagging, 3-01-040-06. Use AP-42, Appendix C.2, Category 4, 85% 10 microns. | U | 0 |  |  | 0
14733 | 30300104 |  | Point | Industrial Processes | Primary Metal Production | Aluminum Ore (Electro-reduction) | Materials Handling | PM-FIL |  | PM, filterable | 334 | 0 | 129 | UNCONTROLLED | #N/A | 1 | 1 | 10 | 10 | 0 | Lb | Tons | Molten Aluminum | Produced | Molten AluminumTonsProduced |  |  |  | This factor was present in AIRS Facility Subsystem Source Classification Codes and Emission Factor Listing for Criteria Air Pollutants, March 1990, EPA 450/4-90-003. These factors may have been (and may still be) in an AP-42 section, or they may have been added to that March 1990 document from other sources. Please check the latest AP42 to verify. | U | 0 |  |  | 0
14734 | 30300104 |  | Point | Industrial Processes | Primary Metal Production | Aluminum Ore (Electro-reduction) | Materials Handling | PM10-FIL |  | PM10, filterable | 338 | 0 | 129 | UNCONTROLLED | #N/A | 1 | 1 | 5.8 | 5.8 | 0 | Lb | Tons | Molten Aluminum | Produced | Molten AluminumTonsProduced |  |  |  | EPA. In: PM10 Emission Factor Listing Developed by Technology Transfer. EPA-450/4-89-022. U.S. Environmental Protection Agency. | U | 0 |  |  | 0
14735 | 30300105 |  | Point | Industrial Processes | Primary Metal Production | Aluminum Ore (Electro-reduction) | Anode Baking Furnace |  | 16984-48-8 | Fluoride | 207 | 0 | 129 | UNCONTROLLED | #N/A | 1 | 1 | 0.1 | 0.1 | 0 | Lb | Tons | Molten Aluminum | Produced | Molten AluminumTonsProduced |  | 12.1 | Fluoride is in the particulate form. | EPA. February, 1998. Section 12.1, Primary Aluminum Production. In: Compilation of Air Pollutant Emission Factors, Volume 1: Stationary Point and Area Sources, Fifth Edition, AP-42, Supplement D. U.S. Environmental Protection Agency, Office of Air Quality Planning and Standards. Research Triangle Park, North Carolina. | A | 0 |  |  | 2 | Fluoride is in the particulate form.
14736 | 30300105 |  | Point | Industrial Processes | Primary Metal Production | Aluminum Ore (Electro-reduction) | Anode Baking Furnace |  | 16984-48-8 | Fluoride | 207 | 0 | 129 | UNCONTROLLED | #N/A | 1 | 1 | 0.9 | 0.9 | 0 | Lb | Tons | Molten Aluminum | Produced | Molten AluminumTonsProduced |  | 12.1 | Fluoride is in the gaseous form. | EPA. February, 1998. Section 12.1, Primary Aluminum Production. In: Compilation of Air Pollutant Emission Factors, Volume 1: Stationary Point and Area Sources, Fifth Edition, AP-42, Supplement D. U.S. Environmental Protection Agency, Office of Air Quality Planning and Standards. Research Triangle Park, North Carolina. | A | 0 |  |  | 2 | Fluoride is in the gaseous form.
14737 | 30300105 |  | Point | Industrial Processes | Primary Metal Production | Aluminum Ore (Electro-reduction) | Anode Baking Furnace |  | 16984-48-8 | Fluoride | 207 | 52 | 153 | SPRAY TOWER | #N/A | 1 | 1 | 0.03 | 0.03 | 0 | Lb | Tons | Molten Aluminum | Produced | Molten AluminumTonsProduced |  | 12.1 | Fluoride is in the particulate form. | EPA. February, 1998. Section 12.1, Primary Aluminum Production. In: Compilation of Air Pollutant Emission Factors, Volume 1: Stationary Point and Area Sources, Fifth Edition, AP-42, Supplement D. U.S. Environmental Protection Agency, Office of Air Quality Planning and Standards. Research Triangle Park, North Carolina. | A | 0 |  |  | 2 | Fluoride is in the particulate form.
14738 | 30300105 |  | Point | Industrial Processes | Primary Metal Production | Aluminum Ore (Electro-reduction) | Anode Baking Furnace |  | 16984-48-8 | Fluoride | 207 | 52 | 153 | SPRAY TOWER | #N/A | 1 | 1 | 0.04 | 0.04 | 0 | Lb | Tons | Molten Aluminum | Produced | Molten AluminumTonsProduced |  | 12.1 | Fluoride is in the gaseous form. | EPA. February, 1998. Section 12.1, Primary Aluminum Production. In: Compilation of Air Pollutant Emission Factors, Volume 1: Stationary Point and Area Sources, Fifth Edition, AP-42, Supplement D. U.S. Environmental Protection Agency, Office of Air Quality Planning and Standards. Research Triangle Park, North Carolina. | A | 0 |  |  | 2 | Fluoride is in the gaseous form.
14739 | 30300105 |  | Point | Industrial Processes | Primary Metal Production | Aluminum Ore (Electro-reduction) | Anode Baking Furnace |  | 16984-48-8 | Fluoride | 207 | 119 | 181 | DRY SCRUBBER | #N/A | 1 | 1 | 0.002 | 0.002 | 0 | Lb | Tons | Molten Aluminum | Produced | Molten AluminumTonsProduced |  | 12.1 | Fluoride is in the particulate form. | EPA. February, 1998. Section 12.1, Primary Aluminum Production. In: Compilation of Air Pollutant Emission Factors, Volume 1: Stationary Point and Area Sources, Fifth Edition, AP-42, Supplement D. U.S. Environmental Protection Agency, Office of Air Quality Planning and Standards. Research Triangle Park, North Carolina. | A | 0 |  |  | 2 | Fluoride is in the particulate form.
14740 | 30300105 |  | Point | Industrial Processes | Primary Metal Production | Aluminum Ore (Electro-reduction) | Anode Baking Furnace |  | 16984-48-8 | Fluoride | 207 | 119 | 181 | DRY SCRUBBER | #N/A | 1 | 1 | 0.009 | 0.009 | 0 | Lb | Tons | Molten Aluminum | Produced | Molten AluminumTonsProduced |  | 12.1 | Fluoride is in the gaseous form. | EPA. February, 1998. Section 12.1, Primary Aluminum Production. In: Compilation of Air Pollutant Emission Factors, Volume 1: Stationary Point and Area Sources, Fifth Edition, AP-42, Supplement D. U.S. Environmental Protection Agency, Office of Air Quality Planning and Standards. Research Triangle Park, North Carolina. | A | 0 |  |  | 2 | Fluoride is in the gaseous form.
14741 | 30300105 |  | Point | Industrial Processes | Primary Metal Production | Aluminum Ore (Electro-reduction) | Anode Baking Furnace |  | 16984-48-8 | Fluoride | 207 | 128 | 189 | ELECTROSTATIC PRECIPITATOR | #N/A | 1 | 1 | 0.03 | 0.03 | 0 | Lb | Tons | Molten Aluminum | Produced | Molten AluminumTonsProduced |  | 12.1 | Fluoride is in the particulate form. | EPA. February, 1998. Section 12.1, Primary Aluminum Production. In: Compilation of Air Pollutant Emission Factors, Volume 1: Stationary Point and Area Sources, Fifth Edition, AP-42, Supplement D. U.S. Environmental Protection Agency, Office of Air Quality Planning and Standards. Research Triangle Park, North Carolina. | A | 0 |  |  | 2 | Fluoride is in the particulate form.
14742 | 30300105 |  | Point | Industrial Processes | Primary Metal Production | Aluminum Ore (Electro-reduction) | Anode Baking Furnace |  | 16984-48-8 | Fluoride | 207 | 128 | 189 | ELECTROSTATIC PRECIPITATOR | #N/A | 1 | 1 | 0.04 | 0.04 | 0 | Lb | Tons | Molten Aluminum | Produced | Molten AluminumTonsProduced |  | 12.1 | Fluoride is in the gaseous form. | EPA. February, 1998. Section 12.1, Primary Aluminum Production. In: Compilation of Air Pollutant Emission Factors, Volume 1: Stationary Point and Area Sources, Fifth Edition, AP-42, Supplement D. U.S. Environmental Protection Agency, Office of Air Quality Planning and Standards. Research Triangle Park, North Carolina. | A | 0 |  |  | 2 | Fluoride is in the gaseous form.
14743 | 30300105 |  | Point | Industrial Processes | Primary Metal Production | Aluminum Ore (Electro-reduction) | Anode Baking Furnace | 7664393 | 7664-39-3 | Hydrogen fluoride | 232 | 0 | 129 | UNCONTROLLED | #N/A | 1 | 1 | 0.52 | 0.52 | 0 | Lb | Tons | Aluminum | Produced | AluminumTonsProduced |  |  | Based upon rate of production. Lack of Supporting Documentation. | EPA. January 1986. In: Project Summary Hydrogen Chloride and Hydrogen Fluoride Emission Factors for the NAPAP Emission Inventory. EPA-600/S7-85/041. U.S. Environmental Protection Agency, Air and Energy Engineering Research Laboratory. Research Triangle Park, North Carolina. | U | 0 |  |  | 0
14744 | 30300105 |  | Point | Industrial Processes | Primary Metal Production | Aluminum Ore (Electro-reduction) | Anode Baking Furnace | PM-FIL |  | PM, filterable | 334 | 0 | 129 | UNCONTROLLED | #N/A | 1 | 1 | 3 | 3 | 0 | Lb | Tons | Molten Aluminum | Produced | Molten AluminumTonsProduced |  |  |  | EPA. September 1985. In: Compilation of Air Pollutant Emission Factors, Volume 1: Stationary Point and Area Sources, Fourth Edition with Supplements A, B, and C, AP-42. U.S. Environmental Protection Agency, Office of Air Quality Planning and Standards. Research Triangle Park, North Carolina. | A | 0 |  | 1998-02-01 | 0
14745 | 30300105 |  | Point | Industrial Processes | Primary Metal Production | Aluminum Ore (Electro-reduction) | Anode Baking Furnace | PM-PRI |  | PM, primary | 336 | 0 | 129 | UNCONTROLLED | #N/A | 1 | 1 | 3 | 3 | 0 | Lb | Tons | Molten Aluminum | Produced | Molten AluminumTonsProduced |  | 12.1 | Includes particulate fluorides, but not condensable organic particulate. | EPA. February, 1998. Section 12.1, Primary Aluminum Production. In: Compilation of Air Pollutant Emission Factors, Volume 1: Stationary Point and Area Sources, Fifth Edition, AP-42, Supplement D. U.S. Environmental Protection Agency, Office of Air Quality Planning and Standards. Research Triangle Park, North Carolina. | A | 0 |  |  | 0
14746 | 30300105 |  | Point | Industrial Processes | Primary Metal Production | Aluminum Ore (Electro-reduction) | Anode Baking Furnace | PM-PRI |  | PM, primary | 336 | 52 | 153 | SPRAY TOWER | #N/A | 1 | 1 | 0.75 | 0.75 | 0 | Lb | Tons | Molten Aluminum | Produced | Molten AluminumTonsProduced |  | 12.1 | Includes particulate fluorides, but not condensable organic particulate. | EPA. February, 1998. Section 12.1, Primary Aluminum Production. In: Compilation of Air Pollutant Emission Factors, Volume 1: Stationary Point and Area Sources, Fifth Edition, AP-42, Supplement D. U.S. Environmental Protection Agency, Office of Air Quality Planning and Standards. Research Triangle Park, North Carolina. | A | 0 |  |  | 0
14747 | 30300105 |  | Point | Industrial Processes | Primary Metal Production | Aluminum Ore (Electro-reduction) | Anode Baking Furnace | PM-PRI |  | PM, primary | 336 | 119 | 181 | DRY SCRUBBER | #N/A | 1 | 1 | 0.06 | 0.06 | 0 | Lb | Tons | Molten Aluminum | Produced | Molten AluminumTonsProduced |  | 12.1 | Includes particulate fluorides, but not condensable organic particulate. | EPA. February, 1998. Section 12.1, Primary Aluminum Production. In: Compilation of Air Pollutant Emission Factors, Volume 1: Stationary Point and Area Sources, Fifth Edition, AP-42, Supplement D. U.S. Environmental Protection Agency, Office of Air Quality Planning and Standards. Research Triangle Park, North Carolina. | A | 0 |  |  | 0
14748 | 30300105 |  | Point | Industrial Processes | Primary Metal Production | Aluminum Ore (Electro-reduction) | Anode Baking Furnace | PM-PRI |  | PM, primary | 336 | 128 | 189 | ELECTROSTATIC PRECIPITATOR | #N/A | 1 | 1 | 0.75 | 0.75 | 0 | Lb | Tons | Molten Aluminum | Produced | Molten AluminumTonsProduced |  | 12.1 | Includes particulate fluorides, but not condensable organic particulate. | EPA. February, 1998. Section 12.1, Primary Aluminum Production. In: Compilation of Air Pollutant Emission Factors, Volume 1: Stationary Point and Area Sources, Fifth Edition, AP-42, Supplement D. U.S. Environmental Protection Agency, Office of Air Quality Planning and Standards. Research Triangle Park, North Carolina. | A | 0 |  |  | 0
14749 | 30300105 |  | Point | Industrial Processes | Primary Metal Production | Aluminum Ore (Electro-reduction) | Anode Baking Furnace |  | 13981-52-7 | Polonium 210 | 342 | 71 | 161 | FLUID BED DRY SCRUBBER | #N/A | 1 | 1 | 1.6 | 1.6 | 0 | nCi Po-210 | Megagrams | Aluminum | Reduced | AluminumMegagramsReduced |  |  | Rough estimate. Lack of Supporting Documentation. | EPA. 1983. In: Background Information Document, Proposed Standards for Radionuclides, Draft. EPA-520/1-83-001. U.S. Environmental Protection Agency, Office of Radiation Programs. Washington, D.C. | U | 0 |  |  | 0 | nCi Po-210
14750 | 30300105 |  | Point | Industrial Processes | Primary Metal Production | Aluminum Ore (Electro-reduction) | Anode Baking Furnace |  | 13982-63-3 | Radium 226 | 364 | 71 | 161 | FLUID BED DRY SCRUBBER | #N/A | 1 | 1 | 0.47 | 0.47 | 0 | nCi Ra-226 | Megagrams | Aluminum | Reduced | AluminumMegagramsReduced |  |  | Rough estimate. Lack of Supporting Documentation. | EPA. 1983. In: Background Information Document, Proposed Standards for Radionuclides, Draft. EPA-520/1-83-001. U.S. Environmental Protection Agency, Office of Radiation Programs. Washington, D.C. | U | 0 |  |  | 0 | nCi Ra-226
14751 | 30300105 |  | Point | Industrial Processes | Primary Metal Production | Aluminum Ore (Electro-reduction) | Anode Baking Furnace |  | 7440-29-1 | Thorium | 393 | 71 | 161 | FLUID BED DRY SCRUBBER | #N/A | 1 | 1 | 0.25 | 0.25 | 0 | nCi Th-232 | Megagrams | Aluminum | Reduced | AluminumMegagramsReduced |  |  | Rough estimate. Lack of Supporting Documentation. | EPA. 1983. In: Background Information Document, Proposed Standards for Radionuclides, Draft. EPA-520/1-83-001. U.S. Environmental Protection Agency, Office of Radiation Programs. Washington, D.C. | U | 0 |  |  | 0 | nCi Th-232
14752 | 30300105 |  | Point | Industrial Processes | Primary Metal Production | Aluminum Ore (Electro-reduction) | Anode Baking Furnace |  | 14269-63-7 | Thorium 230 | 394 | 71 | 161 | FLUID BED DRY SCRUBBER | #N/A | 1 | 1 | 0.31 | 0.31 | 0 | nCi Th-230 | Megagrams | Aluminum | Reduced | AluminumMegagramsReduced |  |  | Rough estimate. Lack of Supporting Documentation. | EPA. 1983. In: Background Information Document, Proposed Standards for Radionuclides, Draft. EPA-520/1-83-001. U.S. Environmental Protection Agency, Office of Radiation Programs. Washington, D.C. | U | 0 |  |  | 0 | nCi Th-230
14753 | 30300105 |  | Point | Industrial Processes | Primary Metal Production | Aluminum Ore (Electro-reduction) | Anode Baking Furnace | 7440611 | 7440-61-1 | Uranium | 411 | 71 | 161 | FLUID BED DRY SCRUBBER | #N/A | 1 | 1 | 0.63 | 0.63 | 0 | nCi U-238 | Megagrams | Aluminum | Reduced | AluminumMegagramsReduced |  |  | Rough estimate. Lack of Supporting Documentation. | EPA. 1983. In: Background Information Document, Proposed Standards for Radionuclides, Draft. EPA-520/1-83-001. U.S. Environmental Protection Agency, Office of Radiation Programs. Washington, D.C. | U | 0 |  |  | 0 | nCi U-238
14754 | 30300105 |  | Point | Industrial Processes | Primary Metal Production | Aluminum Ore (Electro-reduction) | Anode Baking Furnace | VOC |  | Volatile organic compounds (VOC) | 417 | 0 | 129 | UNCONTROLLED | #N/A | 1 | 1 | 1 | 1 | 0 | Lb | Tons | Molten Aluminum | Produced | Molten AluminumTonsProduced |  |  |  | EPA. August 1982. In: Metallic Mineral Processing Plants - Background Information for Proposed Standards, Volume 1. EPA-450/3-81-009a (NTIS PB83-113746). U.S. Environmental Protection Agency. NOx, SOx, and VOC emissions from materials crushing and handling are expected to be zero based on process descriptions in Chapter 3. | U | 0 |  |  | 0
14755 | 30300107 |  | Point | Industrial Processes | Primary Metal Production | Aluminum Ore (Electro-reduction) | Roof Vents | VOC |  | Volatile organic compounds (VOC) | 417 | 0 | 129 | UNCONTROLLED | #N/A | 1 | 1 | 2.7 | 2.7 | 0 | Lb | Tons | Molten Aluminum | Produced | Molten AluminumTonsProduced |  |  |  | This factor was present in AIRS Facility Subsystem Source Classification Codes and Emission Factor Listing for Criteria Air Pollutants, March 1990, EPA 450/4-90-003. These factors may have been (and may still be) in an AP-42 section, or they may have been added to that March 1990 document from other sources. Please check the latest AP42 to verify. | U | 0 |  |  | 0
14756 | 30300108 |  | Point | Industrial Processes | Primary Metal Production | Aluminum Ore (Electro-reduction) | Prebake: Fugitive Emissions |  | 16984-48-8 | Fluoride | 207 | 0 | 129 | UNCONTROLLED | #N/A | 1 | 1 | 1 | 1 | 0 | Lb | Tons | Molten Aluminum | Produced | Molten AluminumTonsProduced |  | 12.1 | Fluoride is in the particulate form. | EPA. February, 1998. Section 12.1, Primary Aluminum Production. In: Compilation of Air Pollutant Emission Factors, Volume 1: Stationary Point and Area Sources, Fifth Edition, AP-42, Supplement D. U.S. Environmental Protection Agency, Office of Air Quality Planning and Standards. Research Triangle Park, North Carolina. | A | 0 |  |  | 2 | Fluoride is in the particulate form.
14757 | 30300108 |  | Point | Industrial Processes | Primary Metal Production | Aluminum Ore (Electro-reduction) | Prebake: Fugitive Emissions |  | 16984-48-8 | Fluoride | 207 | 0 | 129 | UNCONTROLLED | #N/A | 1 | 1 | 1.2 | 1.2 | 0 | Lb | Tons | Molten Aluminum | Produced | Molten AluminumTonsProduced |  | 12.1 | Fluoride is in the gaseous form. | EPA. February, 1998. Section 12.1, Primary Aluminum Production. In: Compilation of Air Pollutant Emission Factors, Volume 1: Stationary Point and Area Sources, Fifth Edition, AP-42, Supplement D. U.S. Environmental Protection Agency, Office of Air Quality Planning and Standards. Research Triangle Park, North Carolina. | A | 0 |  |  | 2 | Fluoride is in the gaseous form.
14758 | 30300108 |  | Point | Industrial Processes | Primary Metal Production | Aluminum Ore (Electro-reduction) | Prebake: Fugitive Emissions | 7664393 | 7664-39-3 | Hydrogen fluoride | 232 | 0 | 129 | UNCONTROLLED | #N/A | 1 | 1 | 1.2 | 1.2 | 0 | Lb | Tons | Aluminum | Produced | AluminumTonsProduced |  |  | Based upon rate of production. Lack of Supporting Documentation. | EPA. January 1986. In: Project Summary Hydrogen Chloride and Hydrogen Fluoride Emission Factors for the NAPAP Emission Inventory. EPA-600/S7-85/041. U.S. Environmental Protection Agency, Air and Energy Engineering Research Laboratory. Research Triangle Park, North Carolina. | U | 0 |  |  | 0
14759 | 30300108 |  | Point | Industrial Processes | Primary Metal Production | Aluminum Ore (Electro-reduction) | Prebake: Fugitive Emissions | PM-FIL |  | PM, filterable | 334 | 0 | 129 | UNCONTROLLED | #N/A | 1 | 1 | 5 | 5 | 0 | Lb | Tons | Molten Aluminum | Produced | Molten AluminumTonsProduced |  |  |  | EPA. September 1985. In: Compilation of Air Pollutant Emission Factors, Volume 1: Stationary Point and Area Sources, Fourth Edition with Supplements A, B, and C, AP-42. U.S. Environmental Protection Agency, Office of Air Quality Planning and Standards. Research Triangle Park, North Carolina. | A | 0 |  | 1998-02-01 | 0
14760 | 30300108 |  | Point | Industrial Processes | Primary Metal Production | Aluminum Ore (Electro-reduction) | Prebake: Fugitive Emissions | PM-PRI |  | PM, primary | 336 | 0 | 129 | UNCONTROLLED | #N/A | 1 | 1 | 5 | 5 | 0 | Lb | Tons | Molten Aluminum | Produced | Molten AluminumTonsProduced |  | 12.1 | Includes particulate fluorides, but not condensable organic particulate. | EPA. February, 1998. Section 12.1, Primary Aluminum Production. In: Compilation of Air Pollutant Emission Factors, Volume 1: Stationary Point and Area Sources, Fifth Edition, AP-42, Supplement D. U.S. Environmental Protection Agency, Office of Air Quality Planning and Standards. Research Triangle Park, North Carolina. | A | 0 |  |  | 0
14761 | 30300108 |  | Point | Industrial Processes | Primary Metal Production | Aluminum Ore (Electro-reduction) | Prebake: Fugitive Emissions | PM10-FIL |  | PM10, filterable | 338 | 0 | 129 | UNCONTROLLED | #N/A | 1 | 1 | 2.9 | 2.9 | 0 | Lb | Tons | Molten Aluminum | Produced | Molten AluminumTonsProduced |  |  |  | EPA. September 1985. In: Compilation of Air Pollutant Emission Factors, Volume 1: Stationary Point and Area Sources, Fourth Edition with Supplements A, B, and C, AP-42. U.S. Environmental Protection Agency, Office of Air Quality Planning and Standards. Research Triangle Park, North Carolina. | A | 0 |  | 1998-02-01 | 0
14762 | 30300108 |  | Point | Industrial Processes | Primary Metal Production | Aluminum Ore (Electro-reduction) | Prebake: Fugitive Emissions | PM10-FIL |  | PM10, filterable | 338 | 0 | 129 | UNCONTROLLED | #N/A | 1 | 1 | 2.9 | 2.9 | 0 | Lb | Tons | Molten Aluminum | Produced | Molten AluminumTonsProduced |  | 12.1 |  | EPA. February, 1998. Section 12.1, Primary Aluminum Production. In: Compilation of Air Pollutant Emission Factors, Volume 1: Stationary Point and Area Sources, Fifth Edition, AP-42, Supplement D. U.S. Environmental Protection Agency, Office of Air Quality Planning and Standards. Research Triangle Park, North Carolina. | C | 0 | 1999-12-01 |  | 0
14763 | 30300108 |  | Point | Industrial Processes | Primary Metal Production | Aluminum Ore (Electro-reduction) | Prebake: Fugitive Emissions | PM10-PRI |  | PM10, primary | 339 | 0 | 129 | UNCONTROLLED | #N/A | 1 | 1 | 2.9 | 2.9 | 0 | Lb | Tons | Molten Aluminum | Produced | Molten AluminumTonsProduced |  | 12.1 |  | EPA. February, 1998. Section 12.1, Primary Aluminum Production. In: Compilation of Air Pollutant Emission Factors, Volume 1: Stationary Point and Area Sources, Fifth Edition, AP-42, Supplement D. U.S. Environmental Protection Agency, Office of Air Quality Planning and Standards. Research Triangle Park, North Carolina. | C | 0 | 1998-02-01 | 1999-12-01 | 0
14764 | 30300108 |  | Point | Industrial Processes | Primary Metal Production | Aluminum Ore (Electro-reduction) | Prebake: Fugitive Emissions | PM25-FIL |  | PM2.5, filterable | 340 | 0 | 129 | UNCONTROLLED | #N/A | 1 | 1 | 1.4 | 1.4 | 0 | Lb | Tons | Molten Aluminum | Produced | Molten AluminumTonsProduced |  | 12.1 |  | EPA. February, 1998. Section 12.1, Primary Aluminum Production. In: Compilation of Air Pollutant Emission Factors, Volume 1: Stationary Point and Area Sources, Fifth Edition, AP-42, Supplement D. U.S. Environmental Protection Agency, Office of Air Quality Planning and Standards. Research Triangle Park, North Carolina. | C | 0 | 1999-12-01 |  | 0
14765 | 30300108 |  | Point | Industrial Processes | Primary Metal Production | Aluminum Ore (Electro-reduction) | Prebake: Fugitive Emissions | PM25-PRI |  | PM2.5, primary | 341 | 0 | 129 | UNCONTROLLED | #N/A | 1 | 1 | 1.4 | 1.4 | 0 | Lb | Tons | Molten Aluminum | Produced | Molten AluminumTonsProduced |  | 12.1 |  | EPA. February, 1998. Section 12.1, Primary Aluminum Production. In: Compilation of Air Pollutant Emission Factors, Volume 1: Stationary Point and Area Sources, Fifth Edition, AP-42, Supplement D. U.S. Environmental Protection Agency, Office of Air Quality Planning and Standards. Research Triangle Park, North Carolina. | C | 0 | 1998-02-01 | 1999-12-01 | 0
14766 | 30300109 |  | Point | Industrial Processes | Primary Metal Production | Aluminum Ore (Electro-reduction) | H.S.S.: Fugitive Emissions |  | 16984-48-8 | Fluoride | 207 | 0 | 129 | UNCONTROLLED | #N/A | 1 | 1 | 1.2 | 1.2 | 0 | Lb | Tons | Molten Aluminum | Produced | Molten AluminumTonsProduced |  | 12.1 | Fluoride is in the particulate form. | EPA. February, 1998. Section 12.1, Primary Aluminum Production. In: Compilation of Air Pollutant Emission Factors, Volume 1: Stationary Point and Area Sources, Fifth Edition, AP-42, Supplement D. U.S. Environmental Protection Agency, Office of Air Quality Planning and Standards. Research Triangle Park, North Carolina. | A | 0 |  |  | 2 | Fluoride is in the particulate form.
14767 | 30300109 |  | Point | Industrial Processes | Primary Metal Production | Aluminum Ore (Electro-reduction) | H.S.S.: Fugitive Emissions |  | 16984-48-8 | Fluoride | 207 | 0 | 129 | UNCONTROLLED | #N/A | 1 | 1 | 2.2 | 2.2 | 0 | Lb | Tons | Molten Aluminum | Produced | Molten AluminumTonsProduced |  | 12.1 | Fluoride is in the gaseous form. | EPA. February, 1998. Section 12.1, Primary Aluminum Production. In: Compilation of Air Pollutant Emission Factors, Volume 1: Stationary Point and Area Sources, Fifth Edition, AP-42, Supplement D. U.S. Environmental Protection Agency, Office of Air Quality Planning and Standards. Research Triangle Park, North Carolina. | A | 0 |  |  | 2 | Fluoride is in the gaseous form.
14768 | 30300109 |  | Point | Industrial Processes | Primary Metal Production | Aluminum Ore (Electro-reduction) | H.S.S.: Fugitive Emissions | 7664393 | 7664-39-3 | Hydrogen fluoride | 232 | 0 | 129 | UNCONTROLLED | #N/A | 1 | 1 | 2.2 | 2.2 | 0 | Lb | Tons | Aluminum | Produced | AluminumTonsProduced |  |  | Based upon rate of production. Lack of Supporting Documentation. | EPA. January 1986. In: Project Summary Hydrogen Chloride and Hydrogen Fluoride Emission Factors for the NAPAP Emission Inventory. EPA-600/S7-85/041. U.S. Environmental Protection Agency, Air and Energy Engineering Research Laboratory. Research Triangle Park, North Carolina. | U | 0 |  |  | 0
14769 | 30300109 |  | Point | Industrial Processes | Primary Metal Production | Aluminum Ore (Electro-reduction) | H.S.S.: Fugitive Emissions | PM-FIL |  | PM, filterable | 334 | 0 | 129 | UNCONTROLLED | #N/A | 1 | 1 | 10 | 10 | 0 | Lb | Tons | Molten Aluminum | Produced | Molten AluminumTonsProduced |  |  |  | EPA. September 1985. In: Compilation of Air Pollutant Emission Factors, Volume 1: Stationary Point and Area Sources, Fourth Edition with Supplements A, B, and C, AP-42. U.S. Environmental Protection Agency, Office of Air Quality Planning and Standards. Research Triangle Park, North Carolina. | A | 0 |  | 1998-02-01 | 0
14770 | 30300109 |  | Point | Industrial Processes | Primary Metal Production | Aluminum Ore (Electro-reduction) | H.S.S.: Fugitive Emissions | PM-PRI |  | PM, primary | 336 | 0 | 129 | UNCONTROLLED | #N/A | 1 | 1 | 10 | 10 | 0 | Lb | Tons | Molten Aluminum | Produced | Molten AluminumTonsProduced |  | 12.1 | Includes particulate fluorides, but not condensable organic particulate. | EPA. February, 1998. Section 12.1, Primary Aluminum Production. In: Compilation of Air Pollutant Emission Factors, Volume 1: Stationary Point and Area Sources, Fifth Edition, AP-42, Supplement D. U.S. Environmental Protection Agency, Office of Air Quality Planning and Standards. Research Triangle Park, North Carolina. | A | 0 |  |  | 0
14771 | 30300109 |  | Point | Industrial Processes | Primary Metal Production | Aluminum Ore (Electro-reduction) | H.S.S.: Fugitive Emissions | PM10-FIL |  | PM10, filterable | 338 | 0 | 129 | UNCONTROLLED | #N/A | 1 | 1 | 3.1 | 3.1 | 0 | Lb | Tons | Molten Aluminum | Produced | Molten AluminumTonsProduced |  |  |  | EPA. September 1985. In: Compilation of Air Pollutant Emission Factors, Volume 1: Stationary Point and Area Sources, Fourth Edition with Supplements A, B, and C, AP-42. U.S. Environmental Protection Agency, Office of Air Quality Planning and Standards. Research Triangle Park, North Carolina. | A | 0 |  | 1998-02-01 | 0
14772 | 30300109 |  | Point | Industrial Processes | Primary Metal Production | Aluminum Ore (Electro-reduction) | H.S.S.: Fugitive Emissions | PM10-FIL |  | PM10, filterable | 338 | 0 | 129 | UNCONTROLLED | #N/A | 1 | 1 | 3.1 | 3.1 | 0 | Lb | Tons | Molten Aluminum | Produced | Molten AluminumTonsProduced |  | 12.1 |  | EPA. February, 1998. Section 12.1, Primary Aluminum Production. In: Compilation of Air Pollutant Emission Factors, Volume 1: Stationary Point and Area Sources, Fifth Edition, AP-42, Supplement D. U.S. Environmental Protection Agency, Office of Air Quality Planning and Standards. Research Triangle Park, North Carolina. | D | 0 | 1999-12-01 |  | 0
14773 | 30300109 |  | Point | Industrial Processes | Primary Metal Production | Aluminum Ore (Electro-reduction) | H.S.S.: Fugitive Emissions | PM10-PRI |  | PM10, primary | 339 | 0 | 129 | UNCONTROLLED | #N/A | 1 | 1 | 3.1 | 3.1 | 0 | Lb | Tons | Molten Aluminum | Produced | Molten AluminumTonsProduced |  | 12.1 |  | EPA. February, 1998. Section 12.1, Primary Aluminum Production. In: Compilation of Air Pollutant Emission Factors, Volume 1: Stationary Point and Area Sources, Fifth Edition, AP-42, Supplement D. U.S. Environmental Protection Agency, Office of Air Quality Planning and Standards. Research Triangle Park, North Carolina. | D | 0 | 1998-02-01 | 1999-12-01 | 0
14774 | 30300109 |  | Point | Industrial Processes | Primary Metal Production | Aluminum Ore (Electro-reduction) | H.S.S.: Fugitive Emissions | PM25-FIL |  | PM2.5, filterable | 340 | 0 | 129 | UNCONTROLLED | #N/A | 1 | 1 | 1.7 | 1.7 | 0 | Lb | Tons | Molten Aluminum | Produced | Molten AluminumTonsProduced |  | 12.1 |  | EPA. February, 1998. Section 12.1, Primary Aluminum Production. In: Compilation of Air Pollutant Emission Factors, Volume 1: Stationary Point and Area Sources, Fifth Edition, AP-42, Supplement D. U.S. Environmental Protection Agency, Office of Air Quality Planning and Standards. Research Triangle Park, North Carolina. | D | 0 | 1999-12-01 |  | 0
14775 | 30300109 |  | Point | Industrial Processes | Primary Metal Production | Aluminum Ore (Electro-reduction) | H.S.S.: Fugitive Emissions | PM25-PRI |  | PM2.5, primary | 341 | 0 | 129 | UNCONTROLLED | #N/A | 1 | 1 | 1.7 | 1.7 | 0 | Lb | Tons | Molten Aluminum | Produced | Molten AluminumTonsProduced |  | 12.1 |  | EPA. February, 1998. Section 12.1, Primary Aluminum Production. In: Compilation of Air Pollutant Emission Factors, Volume 1: Stationary Point and Area Sources, Fifth Edition, AP-42, Supplement D. U.S. Environmental Protection Agency, Office of Air Quality Planning and Standards. Research Triangle Park, North Carolina. | D | 0 | 1998-02-01 | 1999-12-01 | 0
14776 | 30300110 |  | Point | Industrial Processes | Primary Metal Production | Aluminum Ore (Electro-reduction) | V.S.S.: Fugitive Emissions |  | 16984-48-8 | Fluoride | 207 | 0 | 129 | UNCONTROLLED | #N/A | 1 | 1 | 1.7 | 1.7 | 0 | Lb | Tons | Molten Aluminum | Produced | Molten AluminumTonsProduced |  | 12.1 | Fluoride is in the particulate form. | EPA. February, 1998. Section 12.1, Primary Aluminum Production. In: Compilation of Air Pollutant Emission Factors, Volume 1: Stationary Point and Area Sources, Fifth Edition, AP-42, Supplement D. U.S. Environmental Protection Agency, Office of Air Quality Planning and Standards. Research Triangle Park, North Carolina. | A | 0 |  |  | 2 | Fluoride is in the particulate form.
14777 | 30300110 |  | Point | Industrial Processes | Primary Metal Production | Aluminum Ore (Electro-reduction) | V.S.S.: Fugitive Emissions |  | 16984-48-8 | Fluoride | 207 | 0 | 129 | UNCONTROLLED | #N/A | 1 | 1 | 4.9 | 4.9 | 0 | Lb | Tons | Molten Aluminum | Produced | Molten AluminumTonsProduced |  | 12.1 | Fluoride is in the gaseous form. | EPA. February, 1998. Section 12.1, Primary Aluminum Production. In: Compilation of Air Pollutant Emission Factors, Volume 1: Stationary Point and Area Sources, Fifth Edition, AP-42, Supplement D. U.S. Environmental Protection Agency, Office of Air Quality Planning and Standards. Research Triangle Park, North Carolina. | A | 0 |  |  | 2 | Fluoride is in the gaseous form.
14778 | 30300110 |  | Point | Industrial Processes | Primary Metal Production | Aluminum Ore (Electro-reduction) | V.S.S.: Fugitive Emissions | 7664393 | 7664-39-3 | Hydrogen fluoride | 232 | 0 | 129 | UNCONTROLLED | #N/A | 1 | 1 | 4.9 | 4.9 | 0 | Lb | Tons | Aluminum | Produced | AluminumTonsProduced |  |  | Based upon rate of production. Lack of Supporting Documentation. | EPA. January 1986. In: Project Summary Hydrogen Chloride and Hydrogen Fluoride Emission Factors for the NAPAP Emission Inventory. EPA-600/S7-85/041. U.S. Environmental Protection Agency, Air and Energy Engineering Research Laboratory. Research Triangle Park, North Carolina. | U | 0 |  |  | 0
14779 | 30300110 |  | Point | Industrial Processes | Primary Metal Production | Aluminum Ore (Electro-reduction) | V.S.S.: Fugitive Emissions | PM-FIL |  | PM, filterable | 334 | 0 | 129 | UNCONTROLLED | #N/A | 1 | 1 | 12 | 12 | 0 | Lb | Tons | Molten Aluminum | Produced | Molten AluminumTonsProduced |  |  |  | EPA. September 1985. In: Compilation of Air Pollutant Emission Factors, Volume 1: Stationary Point and Area Sources, Fourth Edition with Supplements A, B, and C, AP-42. U.S. Environmental Protection Agency, Office of Air Quality Planning and Standards. Research Triangle Park, North Carolina. | A | 0 |  | 1998-02-01 | 0
14780 | 30300110 |  | Point | Industrial Processes | Primary Metal Production | Aluminum Ore (Electro-reduction) | V.S.S.: Fugitive Emissions | PM-PRI |  | PM, primary | 336 | 0 | 129 | UNCONTROLLED | #N/A | 1 | 1 | 12 | 12 | 0 | Lb | Tons | Molten Aluminum | Produced | Molten AluminumTonsProduced |  | 12.1 | Includes particulate fluorides, but not condensable organic particulate. | EPA. February, 1998. Section 12.1, Primary Aluminum Production. In: Compilation of Air Pollutant Emission Factors, Volume 1: Stationary Point and Area Sources, Fifth Edition, AP-42, Supplement D. U.S. Environmental Protection Agency, Office of Air Quality Planning and Standards. Research Triangle Park, North Carolina. | A | 0 |  |  | 0
14781 | 30300110 |  | Point | Industrial Processes | Primary Metal Production | Aluminum Ore (Electro-reduction) | V.S.S.: Fugitive Emissions | PM10-FIL |  | PM10, filterable | 338 | 0 | 129 | UNCONTROLLED | #N/A | 1 | 1 | 3.7 | 3.7 | 0 | Lb | Tons | Molten Aluminum | Produced | Molten AluminumTonsProduced |  |  |  | EPA. In: PM10 Emission Factor Listing Developed by Technology Transfer. EPA-450/4-89-022. U.S. Environmental Protection Agency. | A | 0 |  |  | 0
14782 | 30300201 |  | Point | Industrial Processes | Primary Metal Production | Aluminum Hydroxide Calcining | Overall Process | NOX |  | Nitrogen oxides (NOx) | 303 | 0 | 129 | UNCONTROLLED | #N/A | 1 | 1 | 1.5 | 1.5 | 0 | Lb | Tons | Alumina | Produced | AluminaTonsProduced |  |  |  | EPA. September 1985. In: Compilation of Air Pollutant Emission Factors, Volume 1: Stationary Point and Area Sources, Fourth Edition with Supplements A, B, and C, AP-42. U.S. Environmental Protection Agency, Office of Air Quality Planning and Standards. Research Triangle Park, North Carolina. | U | 0 |  | 1998-02-01 | 0
14783 | 30300201 |  | Point | Industrial Processes | Primary Metal Production | Aluminum Hydroxide Calcining | Overall Process | PM-FIL |  | PM, filterable | 334 | 0 | 129 | UNCONTROLLED | #N/A | 1 | 1 | 200 | 200 | 0 | Lb | Tons | Alumina | Produced | AluminaTonsProduced |  |  |  | EPA. September 1985. In: Compilation of Air Pollutant Emission Factors, Volume 1: Stationary Point and Area Sources, Fourth Edition with Supplements A, B, and C, AP-42. U.S. Environmental Protection Agency, Office of Air Quality Planning and Standards. Research Triangle Park, North Carolina. | A | 0 |  | 1998-02-01 | 0
14784 | 30300201 |  | Point | Industrial Processes | Primary Metal Production | Aluminum Hydroxide Calcining | Overall Process | PM-PRI |  | PM, primary | 336 | 0 | 129 | UNCONTROLLED | #N/A | 1 | 1 | 200 | 200 | 0 | Lb | Tons | Alumina | Produced | AluminaTonsProduced |  | 12.1 | Includes particulate fluorides, but not condensable organic particulate. | EPA. February, 1998. Section 12.1, Primary Aluminum Production. In: Compilation of Air Pollutant Emission Factors, Volume 1: Stationary Point and Area Sources, Fifth Edition, AP-42, Supplement D. U.S. Environmental Protection Agency, Office of Air Quality Planning and Standards. Research Triangle Park, North Carolina. | A | 0 |  |  | 0
14785 | 30300201 |  | Point | Industrial Processes | Primary Metal Production | Aluminum Hydroxide Calcining | Overall Process | PM-PRI |  | PM, primary | 336 | 52 | 153 | SPRAY TOWER | #N/A | 1 | 1 | 60 | 60 | 0 | Lb | Tons | Alumina | Produced | AluminaTonsProduced |  | 12.1 | Includes particulate fluorides, but not condensable organic particulate. | EPA. February, 1998. Section 12.1, Primary Aluminum Production. In: Compilation of Air Pollutant Emission Factors, Volume 1: Stationary Point and Area Sources, Fifth Edition, AP-42, Supplement D. U.S. Environmental Protection Agency, Office of Air Quality Planning and Standards. Research Triangle Park, North Carolina. | A | 0 |  |  | 0
14786 | 30300201 |  | Point | Industrial Processes | Primary Metal Production | Aluminum Hydroxide Calcining | Overall Process | PM-PRI |  | PM, primary | 336 | 120 | 182 | FLOATING BED SCRUBBER | #N/A | 1 | 1 | 56 | 56 | 0 | Lb | Tons | Alumina | Produced | AluminaTonsProduced |  | 12.1 | Includes particulate fluorides, but not condensable organic particulate. | EPA. February, 1998. Section 12.1, Primary Aluminum Production. In: Compilation of Air Pollutant Emission Factors, Volume 1: Stationary Point and Area Sources, Fifth Edition, AP-42, Supplement D. U.S. Environmental Protection Agency, Office of Air Quality Planning and Standards. Research Triangle Park, North Carolina. | A | 0 |  |  | 0
14787 | 30300201 |  | Point | Industrial Processes | Primary Metal Production | Aluminum Hydroxide Calcining | Overall Process | PM-PRI |  | PM, primary | 336 | 122 | 184 | QUENCH TOWER | #N/A | 1 | 1 | 34 | 34 | 0 | Lb | Tons | Alumina | Produced | AluminaTonsProduced |  | 12.1 | Includes particulate fluorides, but not condensable organic particulate. | EPA. February, 1998. Section 12.1, Primary Aluminum Production. In: Compilation of Air Pollutant Emission Factors, Volume 1: Stationary Point and Area Sources, Fifth Edition, AP-42, Supplement D. U.S. Environmental Protection Agency, Office of Air Quality Planning and Standards. Research Triangle Park, North Carolina. | A | 0 |  |  | 0
14788 | 30300201 |  | Point | Industrial Processes | Primary Metal Production | Aluminum Hydroxide Calcining | Overall Process | PM-PRI |  | PM, primary | 336 | 128 | 189 | ELECTROSTATIC PRECIPITATOR | #N/A | 1 | 1 | 4 | 4 | 0 | Lb | Tons | Alumina | Produced | AluminaTonsProduced |  | 12.1 | Includes particulate fluorides, but not condensable organic particulate. | EPA. February, 1998. Section 12.1, Primary Aluminum Production. In: Compilation of Air Pollutant Emission Factors, Volume 1: Stationary Point and Area Sources, Fifth Edition, AP-42, Supplement D. U.S. Environmental Protection Agency, Office of Air Quality Planning and Standards. Research Triangle Park, North Carolina. | A | 0 |  |  | 0
14789 | 30300201 |  | Point | Industrial Processes | Primary Metal Production | Aluminum Hydroxide Calcining | Overall Process | PM10-FIL |  | PM10, filterable | 338 | 0 | 129 | UNCONTROLLED | #N/A | 1 | 1 | 24 | 24 | 0 | Lb | Tons | Alumina | Produced | AluminaTonsProduced |  |  |  | EPA. In: PM10 Emission Factor Listing Developed by Technology Transfer. EPA-450/4-89-022. U.S. Environmental Protection Agency. | A | 0 |  |  | 0
14790 | 30300201 |  | Point | Industrial Processes | Primary Metal Production | Aluminum Hydroxide Calcining | Overall Process |  |  | Sulfur oxides (SOx) | 381 | 0 | 129 | UNCONTROLLED | #N/A | 1 | 1 | 27.8 | 27.8 | 0 | Lb | Tons | Alumina | Produced | AluminaTonsProduced |  |  |  | EPA. September 1985. In: Compilation of Air Pollutant Emission Factors, Volume 1: Stationary Point and Area Sources, Fourth Edition with Supplements A, B, and C, AP-42. U.S. Environmental Protection Agency, Office of Air Quality Planning and Standards. Research Triangle Park, North Carolina. | U | 0 |  | 1998-02-01 | 0
14791 | 30300201 |  | Point | Industrial Processes | Primary Metal Production | Aluminum Hydroxide Calcining | Overall Process | VOC |  | Volatile organic compounds (VOC) | 417 | 0 | 129 | UNCONTROLLED | #N/A | 1 | 1 | 0.02 | 0.02 | 0 | Lb | Tons | Alumina | Produced | AluminaTonsProduced |  |  |  | EPA. March 1978. In: Source Assessment: Plastics Processing, State-of-the-Art. Table 5. EPA-600/2-78-004c (NTIS PB 280926). U.S. Environmental Protection Agency. The factor applies specifically to high-density polyethylene extrusion. | U | 0 |  |  | 0
14792 | 30300302 |  | Point | Industrial Processes | Primary Metal Production | By-product Coke Manufacturing | Oven Charging | NH3 | 7664-41-7 | Ammonia | 87 | 0 | 129 | UNCONTROLLED | #N/A | 1 | 1 | 0.02 | 0.02 | 0 | Lb | Tons | Coal | Charged | CoalTonsCharged |  | 12.2 |  | EPA. 2000. Section 12.2, Coke Production. In: Compilation of Air Pollutant Emission Factors, Volume 1: Stationary Point and Area Sources, Fifth Edition, AP-42. U.S. Environmental Protection Agency | D | 0 |  |  | 0
14793 | 30300302 |  | Point | Industrial Processes | Primary Metal Production | By-product Coke Manufacturing | Oven Charging | 50328 | 50-32-8 | Benzo (a) pyrene | 103 | 0 | 129 | UNCONTROLLED | #N/A | 1 | 1 | 990 | 990 | 0 | mg | Megagrams | Coal | Burned | CoalMegagramsBurned |  |  | Lack of Supporting Documentation. | Johnson, N.D. and M.T. Schultz, ORTECH Corporation. March 15, 1990. In: MOE Toxic Chemical Emissions Inventory for Ontario and Eastern North America, Draft Report. No. P89-50-5429/OG. Prepared for Ontario Ministry of the Environment, Air Resources Branch. Rexdale, Ontario. | U | 0 |  |  | 0
14794 | 30300302 |  | Point | Industrial Processes | Primary Metal Production | By-product Coke Manufacturing | Oven Charging | CO | 630-08-0 | Carbon monoxide | 137 | 0 | 129 | UNCONTROLLED | #N/A | 1 | 1 | 0.6 | 0.6 | 0 | Lb | Tons | Coal | Charged | CoalTonsCharged |  | 12.2 |  | EPA. 2000. Section 12.2, Coke Production. In: Compilation of Air Pollutant Emission Factors, Volume 1: Stationary Point and Area Sources, Fifth Edition, AP-42. U.S. Environmental Protection Agency | D | 0 |  |  | 0
14795 | 30300302 |  | Point | Industrial Processes | Primary Metal Production | By-product Coke Manufacturing | Oven Charging | 140 |  | Coke oven emissions | 155 | 0 | 129 | UNCONTROLLED | #N/A | 1 | 1 | 0.1 | 0.1 | 0 | Lb | Tons | Coal | Charged | CoalTonsCharged |  |  | For 3-5 mins. uncontrolled charging. Lack of Supporting Documentation. | EPA. 1985. In: Coke Oven Emissions from Wet-coal Charged By-product Coke Oven Batteries - Background Information for Proposed Standards. EPA-450/4-83-028a. U.S. Environmental Protection Agency, Office of Air and Radiation, and Office of Air Quality Planning and Standards. Research Triangle Park, North Carolina. | U | 0 |  |  | 0
14796 | 30300302 |  | Point | Industrial Processes | Primary Metal Production | By-product Coke Manufacturing | Oven Charging | NOX |  | Nitrogen oxides (NOx) | 303 | 0 | 129 | UNCONTROLLED | #N/A | 1 | 1 | 0.03 | 0.03 | 0 | Lb | Tons | Coal | Charged | CoalTonsCharged |  | 12.2 |  | EPA. 2000. Section 12.2, Coke Production. In: Compilation of Air Pollutant Emission Factors, Volume 1: Stationary Point and Area Sources, Fifth Edition, AP-42. U.S. Environmental Protection Agency | D | 0 |  |  | 0
14797 | 30300302 |  | Point | Industrial Processes | Primary Metal Production | By-product Coke Manufacturing | Oven Charging | PM-FIL |  | PM, filterable | 334 | 0 | 129 | UNCONTROLLED | #N/A | 1 | 1 | 0.48 | 0.48 | 0 | Lb | Tons | Coal | Charged | CoalTonsCharged |  | 12.2 |  | EPA. 2000. Section 12.2, Coke Production. In: Compilation of Air Pollutant Emission Factors, Volume 1: Stationary Point and Area Sources, Fifth Edition, AP-42. U.S. Environmental Protection Agency | E | 0 |  |  | 0
14798 | 30300302 |  | Point | Industrial Processes | Primary Metal Production | By-product Coke Manufacturing | Oven Charging | PM-FIL |  | PM, filterable | 334 | 99 | 169 | MISCELLANEOUS CONTROL DEVICES | #N/A | 1 | 1 | 0.016 | 0.016 | 0 | Lb | Tons | Coal | Charged | CoalTonsCharged |  | 12.2 | The emission was controlled by sequential charging. | EPA. 2000. Section 12.2, Coke Production. In: Compilation of Air Pollutant Emission Factors, Volume 1: Stationary Point and Area Sources, Fifth Edition, AP-42. U.S. Environmental Protection Agency | E | 0 |  |  | 0
14799 | 30300302 |  | Point | Industrial Processes | Primary Metal Production | By-product Coke Manufacturing | Oven Charging | PM-FIL |  | PM, filterable | 334 | 129 | 190 | SCRUBBER | #N/A | 1 | 1 | 0.014 | 0.014 | 0 | Lb | Tons | Coal | Charged | CoalTonsCharged |  | 12.2 |  | EPA. 2000. Section 12.2, Coke Production. In: Compilation of Air Pollutant Emission Factors, Volume 1: Stationary Point and Area Sources, Fifth Edition, AP-42. U.S. Environmental Protection Agency | E | 0 |  |  | 0
14800 | 30300302 |  | Point | Industrial Processes | Primary Metal Production | By-product Coke Manufacturing | Oven Charging | PM10-FIL |  | PM10, filterable | 338 | 0 | 129 | UNCONTROLLED | #N/A | 1 | 1 | 0.01 | 0.01 | 0 | Lb | Tons | Coal | Charged | CoalTonsCharged |  |  |  | EPA. September 1985. In: Compilation of Air Pollutant Emission Factors, Volume 1: Stationary Point and Area Sources, Fourth Edition with Supplements A, B, and C, AP-42. U.S. Environmental Protection Agency, Office of Air Quality Planning and Standards. Research Triangle Park, North Carolina. | U | 0 |  | 2000-04-01 | 0
14801 | 30300302 |  | Point | Industrial Processes | Primary Metal Production | By-product Coke Manufacturing | Oven Charging | PM10-FIL |  | PM10, filterable | 338 | 99 | 169 | MISCELLANEOUS CONTROL DEVICES | #N/A | 1 | 1 | 0.008 | 0.008 | 0 | Lb | Tons | Coal | Charged | CoalTonsCharged |  | 12.2 | The emission was controlled by sequential charging. | EPA. 2000. Section 12.2, Coke Production. In: Compilation of Air Pollutant Emission Factors, Volume 1: Stationary Point and Area Sources, Fifth Edition, AP-42. U.S. Environmental Protection Agency | E | 0 | 2000-04-01 |  | 0
14802 | 30300302 |  | Point | Industrial Processes | Primary Metal Production | By-product Coke Manufacturing | Oven Charging | PM25-FIL |  | PM2.5, filterable | 340 | 99 | 169 | MISCELLANEOUS CONTROL DEVICES | #N/A | 1 | 1 | 0.006 | 0.006 | 0 | Lb | Tons | Coal | Charged | CoalTonsCharged |  | 12.2 | The emission was controlled by sequential charging. | EPA. 2000. Section 12.2, Coke Production. In: Compilation of Air Pollutant Emission Factors, Volume 1: Stationary Point and Area Sources, Fifth Edition, AP-42. U.S. Environmental Protection Agency | E | 0 | 2000-04-01 |  | 0
14803 | 30300302 |  | Point | Industrial Processes | Primary Metal Production | By-product Coke Manufacturing | Oven Charging | SO2 | 2025884 | Sulfur dioxide | 380 | 0 | 129 | UNCONTROLLED | #N/A | 1 | 1 | 0.02 | 0.02 | 0 | Lb | Tons | Coal | Charged | CoalTonsCharged |  | 12.2 |  | EPA. 2000. Section 12.2, Coke Production. In: Compilation of Air Pollutant Emission Factors, Volume 1: Stationary Point and Area Sources, Fifth Edition, AP-42. U.S. Environmental Protection Agency | D | 0 |  |  | 0
14804 | 30300302 |  | Point | Industrial Processes | Primary Metal Production | By-product Coke Manufacturing | Oven Charging | VOC |  | Volatile organic compounds (VOC) | 417 | 0 | 129 | UNCONTROLLED | #N/A | 1 | 1 | 2.5 | 2.5 | 0 | Lb | Tons | Coal | Charged | CoalTonsCharged |  | 12.2 |  | EPA. 2000. Section 12.2, Coke Production. In: Compilation of Air Pollutant Emission Factors, Volume 1: Stationary Point and Area Sources, Fifth Edition, AP-42. U.S. Environmental Protection Agency | D | 0 |  |  | 0
14805 | 30300303 |  | Point | Industrial Processes | Primary Metal Production | By-product Coke Manufacturing | Oven Pushing | NH3 | 7664-41-7 | Ammonia | 87 | 0 | 129 | UNCONTROLLED | #N/A | 1 | 1 | 0.1 | 0.1 | 0 | Lb | Tons | Coal | Charged | CoalTonsCharged |  | 12.2 |  | EPA. 2000. Section 12.2, Coke Production. In: Compilation of Air Pollutant Emission Factors, Volume 1: Stationary Point and Area Sources, Fifth Edition, AP-42. U.S. Environmental Protection Agency | D | 0 |  |  | 0
14806 | 30300303 |  | Point | Industrial Processes | Primary Metal Production | By-product Coke Manufacturing | Oven Pushing | 50328 | 50-32-8 | Benzo (a) pyrene | 103 | 128 | 189 | ELECTROSTATIC PRECIPITATOR | #N/A | 1 | 1 | 1.6 | 1.6 | 0 | mg | Megagrams | Coal | Burned | CoalMegagramsBurned |  |  | Lack of Supporting Documentation. | Johnson, N.D. and M.T. Schultz, ORTECH Corporation. March 15, 1990. In: MOE Toxic Chemical Emissions Inventory for Ontario and Eastern North America, Draft Report. No. P89-50-5429/OG. Prepared for Ontario Ministry of the Environment, Air Resources Branch. Rexdale, Ontario. | U | 0 |  |  | 0
14807 | 30300303 |  | Point | Industrial Processes | Primary Metal Production | By-product Coke Manufacturing | Oven Pushing | CO | 630-08-0 | Carbon monoxide | 137 | 0 | 129 | UNCONTROLLED | #N/A | 1 | 1 | 0.07 | 0.07 | 0 | Lb | Tons | Coal | Charged | CoalTonsCharged |  | 12.2 |  | EPA. 2000. Section 12.2, Coke Production. In: Compilation of Air Pollutant Emission Factors, Volume 1: Stationary Point and Area Sources, Fifth Edition, AP-42. U.S. Environmental Protection Agency | D | 0 |  |  | 0
14808 | 30300303 |  | Point | Industrial Processes | Primary Metal Production | By-product Coke Manufacturing | Oven Pushing | CO | 630-08-0 | Carbon monoxide | 137 | 53 | 154 | VENTURI SCRUBBER | #N/A | 1 | 1 | 0.07 | 0.07 | 0 | Lb | Tons | Coal | Charged | CoalTonsCharged |  | 12.2 |  | EPA. 2000. Section 12.2, Coke Production. In: Compilation of Air Pollutant Emission Factors, Volume 1: Stationary Point and Area Sources, Fifth Edition, AP-42. U.S. Environmental Protection Agency | D | 0 |  |  | 0
14809 | 30300303 |  | Point | Industrial Processes | Primary Metal Production | By-product Coke Manufacturing | Oven Pushing | CO | 630-08-0 | Carbon monoxide | 137 | 100 | 170 | BAGHOUSE | #N/A | 1 | 1 | 0.07 | 0.07 | 0 | Lb | Tons | Coal | Charged | CoalTonsCharged |  | 12.2 |  | EPA. 2000. Section 12.2, Coke Production. In: Compilation of Air Pollutant Emission Factors, Volume 1: Stationary Point and Area Sources, Fifth Edition, AP-42. U.S. Environmental Protection Agency | D | 0 |  |  | 0
14810 | 30300303 |  | Point | Industrial Processes | Primary Metal Production | By-product Coke Manufacturing | Oven Pushing | CO | 630-08-0 | Carbon monoxide | 137 | 128 | 189 | ELECTROSTATIC PRECIPITATOR | #N/A | 1 | 1 | 0.07 | 0.07 | 0 | Lb | Tons | Coal | Charged | CoalTonsCharged |  | 12.2 |  | EPA. 2000. Section 12.2, Coke Production. In: Compilation of Air Pollutant Emission Factors, Volume 1: Stationary Point and Area Sources, Fifth Edition, AP-42. U.S. Environmental Protection Agency | D | 0 |  |  | 0
14811 | 30300303 |  | Point | Industrial Processes | Primary Metal Production | By-product Coke Manufacturing | Oven Pushing | CO | 630-08-0 | Carbon monoxide | 137 | 129 | 190 | SCRUBBER | #N/A | 1 | 1 | 0.07 | 0.07 | 0 | Lb | Tons | Coal | Charged | CoalTonsCharged |  | 12.2 |  | EPA. 2000. Section 12.2, Coke Production. In: Compilation of Air Pollutant Emission Factors, Volume 1: Stationary Point and Area Sources, Fifth Edition, AP-42. U.S. Environmental Protection Agency | D | 0 |  |  | 0
14812 | 30300303 |  | Point | Industrial Processes | Primary Metal Production | By-product Coke Manufacturing | Oven Pushing | NOX |  | Nitrogen oxides (NOx) | 303 | 0 | 129 | UNCONTROLLED | #N/A | 1 | 1 | 0.03 | 0.03 | 0 | Lb | Tons | Coal | Charged | CoalTonsCharged |  |  |  |  | U | 0 |  |  | 0
14813 | 30300303 |  | Point | Industrial Processes | Primary Metal Production | By-product Coke Manufacturing | Oven Pushing | PM-FIL |  | PM, filterable | 334 | 0 | 129 | UNCONTROLLED | #N/A | 1 | 1 | 1.15 | 1.15 | 0 | Lb | Tons | Coal | Charged | CoalTonsCharged |  |  |  | EPA. September 1985. In: Compilation of Air Pollutant Emission Factors, Volume 1: Stationary Point and Area Sources, Fourth Edition with Supplements A, B, and C, AP-42. U.S. Environmental Protection Agency, Office of Air Quality Planning and Standards. Research Triangle Park, North Carolina. | U | 0 |  | 1998-09-15 | 2
14814 | 30300303 |  | Point | Industrial Processes | Primary Metal Production | By-product Coke Manufacturing | Oven Pushing | PM-FIL |  | PM, filterable | 334 | 0 | 129 | UNCONTROLLED | #N/A | 1 | 1 | 1.15 | 1.15 | 0 | Lb | Tons | Coal | Charged | CoalTonsCharged |  | 12.2 |  | EPA. 2000. Section 12.2, Coke Production. In: Compilation of Air Pollutant Emission Factors, Volume 1: Stationary Point and Area Sources, Fifth Edition, AP-42. U.S. Environmental Protection Agency | B | 0 |  |  | 0
14815 | 30300303 |  | Point | Industrial Processes | Primary Metal Production | By-product Coke Manufacturing | Oven Pushing | PM-FIL |  | PM, filterable | 334 | 53 | 154 | VENTURI SCRUBBER | #N/A | 1 | 1 | 0.18 | 0.18 | 0 | Lb | Tons | Coal | Charged | CoalTonsCharged |  | 12.2 | Emissions captured by travelling hood. | EPA. 2000. Section 12.2, Coke Production. In: Compilation of Air Pollutant Emission Factors, Volume 1: Stationary Point and Area Sources, Fifth Edition, AP-42. U.S. Environmental Protection Agency | D | 0 |  |  | 0
14816 | 30300303 |  | Point | Industrial Processes | Primary Metal Production | By-product Coke Manufacturing | Oven Pushing | PM-FIL |  | PM, filterable | 334 | 100 | 170 | BAGHOUSE | #N/A | 1 | 1 | 0.09 | 0.09 | 0 | Lb | Tons | Coal | Charged | CoalTonsCharged |  | 12.2 | Emissions captured by travelling hood. | EPA. 2000. Section 12.2, Coke Production. In: Compilation of Air Pollutant Emission Factors, Volume 1: Stationary Point and Area Sources, Fifth Edition, AP-42. U.S. Environmental Protection Agency | D | 0 |  |  | 0
14817 | 30300303 |  | Point | Industrial Processes | Primary Metal Production | By-product Coke Manufacturing | Oven Pushing | PM-FIL |  | PM, filterable | 334 | 128 | 189 | ELECTROSTATIC PRECIPITATOR | #N/A | 1 | 1 | 0.45 | 0.45 | 0 | Lb | Tons | Coal | Charged | CoalTonsCharged |  | 12.2 | Emissions captured by coke side shed. | EPA. 2000. Section 12.2, Coke Production. In: Compilation of Air Pollutant Emission Factors, Volume 1: Stationary Point and Area Sources, Fifth Edition, AP-42. U.S. Environmental Protection Agency | C | 0 |  |  | 0
14818 | 30300303 |  | Point | Industrial Processes | Primary Metal Production | By-product Coke Manufacturing | Oven Pushing | PM-FIL |  | PM, filterable | 334 | 129 | 190 | SCRUBBER | #N/A | 1 | 1 | 0.072 | 0.072 | 0 | Lb | Tons | Coal | Charged | CoalTonsCharged |  | 12.2 | The type of scrubber used is mobile scrubber car. | EPA. 2000. Section 12.2, Coke Production. In: Compilation of Air Pollutant Emission Factors, Volume 1: Stationary Point and Area Sources, Fifth Edition, AP-42. U.S. Environmental Protection Agency | C | 0 |  |  | 0
14819 | 30300303 |  | Point | Industrial Processes | Primary Metal Production | By-product Coke Manufacturing | Oven Pushing | PM10-FIL |  | PM10, filterable | 338 | 0 | 129 | UNCONTROLLED | #N/A | 1 | 1 | 0.5 | 0.5 | 0 | Lb | Tons | Coal | Charged | CoalTonsCharged |  |  |  |  | U | 0 |  | 1998-09-15 | 2
14820 | 30300303 |  | Point | Industrial Processes | Primary Metal Production | By-product Coke Manufacturing | Oven Pushing | PM10-FIL |  | PM10, filterable | 338 | 0 | 129 | UNCONTROLLED | #N/A | 1 | 1 | 0.5 | 0.5 | 0 | Lb | Tons | Coal | Charged | CoalTonsCharged |  | 12.2 |  | EPA. 2000. Section 12.2, Coke Production. In: Compilation of Air Pollutant Emission Factors, Volume 1: Stationary Point and Area Sources, Fifth Edition, AP-42. U.S. Environmental Protection Agency | D | 0 |  |  | 0
14821 | 30300303 |  | Point | Industrial Processes | Primary Metal Production | By-product Coke Manufacturing | Oven Pushing | PM10-FIL |  | PM10, filterable | 338 | 53 | 154 | VENTURI SCRUBBER | #N/A | 1 | 1 | 0.16 | 0.16 | 0 | Lb | Tons | Coal | Charged | CoalTonsCharged |  | 12.2 |  | EPA. 2000. Section 12.2, Coke Production. In: Compilation of Air Pollutant Emission Factors, Volume 1: Stationary Point and Area Sources, Fifth Edition, AP-42. U.S. Environmental Protection Agency | D | 0 |  |  | 0
14822 | 30300303 |  | Point | Industrial Processes | Primary Metal Production | By-product Coke Manufacturing | Oven Pushing | PM10-FIL |  | PM10, filterable | 338 | 99 | 169 | MISCELLANEOUS CONTROL DEVICES | #N/A | 1 | 1 | 0.023 | 0.023 | 0 | Lb | Tons | Coal | Charged | CoalTonsCharged |  | 12.2 | Control device is mobile scrubber car. | EPA. 1995. Section 12.2, Coke Production. In: Compilation of Air Pollutant Emission Factors, Volume 1: Stationary Point and Area Sources, Fifth Edition, AP-42. U.S. Environmental Protection Agency, Office of Air Quality Planning and Standards. Research Triangle Park, North Carolina. | D | 0 |  | 2000-01-01 | 0
14823 | 30300303 |  | Point | Industrial Processes | Primary Metal Production | By-product Coke Manufacturing | Oven Pushing | PM10-FIL |  | PM10, filterable | 338 | 129 | 190 | SCRUBBER | #N/A | 1 | 1 | 0.024 | 0.024 | 0 | Lb | Tons | Coal | Charged | CoalTonsCharged |  | 12.2 | Control device is mobile scrubber car. | EPA. 2000. Section 12.2, Coke Production. In: Compilation of Air Pollutant Emission Factors, Volume 1: Stationary Point and Area Sources, Fifth Edition, AP-42. U.S. Environmental Protection Agency | D | 0 | 2000-01-01 |  | 0
14824 | 30300303 |  | Point | Industrial Processes | Primary Metal Production | By-product Coke Manufacturing | Oven Pushing | PM25-FIL |  | PM2.5, filterable | 340 | 0 | 129 | UNCONTROLLED | #N/A | 1 | 1 | 0.19 | 0.19 | 0 | Lb | Tons | Coal | Charged | CoalTonsCharged |  | 12.2 |  | EPA. 2000. Section 12.2, Coke Production. In: Compilation of Air Pollutant Emission Factors, Volume 1: Stationary Point and Area Sources, Fifth Edition, AP-42. U.S. Environmental Protection Agency | D | 0 | 2000-01-01 |  | 0
14825 | 30300303 |  | Point | Industrial Processes | Primary Metal Production | By-product Coke Manufacturing | Oven Pushing | PM25-FIL |  | PM2.5, filterable | 340 | 53 | 154 | VENTURI SCRUBBER | #N/A | 1 | 1 | 0.13 | 0.13 | 0 | Lb | Tons | Coal | Charged | CoalTonsCharged |  | 12.2 |  | EPA. 2000. Section 12.2, Coke Production. In: Compilation of Air Pollutant Emission Factors, Volume 1: Stationary Point and Area Sources, Fifth Edition, AP-42. U.S. Environmental Protection Agency | D | 0 | 2000-01-01 |  | 0
14826 | 30300303 |  | Point | Industrial Processes | Primary Metal Production | By-product Coke Manufacturing | Oven Pushing | PM25-FIL |  | PM2.5, filterable | 340 | 129 | 190 | SCRUBBER | #N/A | 1 | 1 | 0.022 | 0.022 | 0 | Lb | Tons | Coal | Charged | CoalTonsCharged |  | 12.2 | Control device is mobile scrubber car. | EPA. 2000. Section 12.2, Coke Production. In: Compilation of Air Pollutant Emission Factors, Volume 1: Stationary Point and Area Sources, Fifth Edition, AP-42. U.S. Environmental Protection Agency | D | 0 | 2000-01-01 |  | 0
14827 | 30300303 |  | Point | Industrial Processes | Primary Metal Production | By-product Coke Manufacturing | Oven Pushing |  |  | Sulfur oxides (SOx) | 381 | 0 | 129 | UNCONTROLLED | #N/A | 1 | 1 | 3.3 | 3.3 | 0 | Lb | Tons | Coal | Charged | CoalTonsCharged |  |  |  | NAPAP Emission Factor Summary Document. | U | 0 |  |  | 0
14828 | 30300303 |  | Point | Industrial Processes | Primary Metal Production | By-product Coke Manufacturing | Oven Pushing | VOC |  | Volatile organic compounds (VOC) | 417 | 0 | 129 | UNCONTROLLED | #N/A | 1 | 1 | 0.2 | 0.2 | 0 | Lb | Tons | Coal | Charged | CoalTonsCharged |  | 12.2 |  | EPA. 2000. Section 12.2, Coke Production. In: Compilation of Air Pollutant Emission Factors, Volume 1: Stationary Point and Area Sources, Fifth Edition, AP-42. U.S. Environmental Protection Agency | D | 0 |  |  | 0
14829 | 30300303 |  | Point | Industrial Processes | Primary Metal Production | By-product Coke Manufacturing | Oven Pushing | VOC |  | Volatile organic compounds (VOC) | 417 | 53 | 154 | VENTURI SCRUBBER | #N/A | 1 | 1 | 0.2 | 0.2 | 0 | Lb | Tons | Coal | Charged | CoalTonsCharged |  | 12.2 | Expressed as methane. | EPA. 2000. Section 12.2, Coke Production. In: Compilation of Air Pollutant Emission Factors, Volume 1: Stationary Point and Area Sources, Fifth Edition, AP-42. U.S. Environmental Protection Agency | D | 0 |  |  | 0
14830 | 30300303 |  | Point | Industrial Processes | Primary Metal Production | By-product Coke Manufacturing | Oven Pushing | VOC |  | Volatile organic compounds (VOC) | 417 | 100 | 170 | BAGHOUSE | #N/A | 1 | 1 | 0.2 | 0.2 | 0 | Lb | Tons | Coal | Charged | CoalTonsCharged |  | 12.2 | Expressed as methane. | EPA. 2000. Section 12.2, Coke Production. In: Compilation of Air Pollutant Emission Factors, Volume 1: Stationary Point and Area Sources, Fifth Edition, AP-42. U.S. Environmental Protection Agency | D | 0 |  |  | 0
14831 | 30300303 |  | Point | Industrial Processes | Primary Metal Production | By-product Coke Manufacturing | Oven Pushing | VOC |  | Volatile organic compounds (VOC) | 417 | 128 | 189 | ELECTROSTATIC PRECIPITATOR | #N/A | 1 | 1 | 0.2 | 0.2 | 0 | Lb | Tons | Coal | Charged | CoalTonsCharged |  | 12.2 | Expressed as methane. | EPA. 2000. Section 12.2, Coke Production. In: Compilation of Air Pollutant Emission Factors, Volume 1: Stationary Point and Area Sources, Fifth Edition, AP-42. U.S. Environmental Protection Agency | D | 0 |  |  | 0
14832 | 30300303 |  | Point | Industrial Processes | Primary Metal Production | By-product Coke Manufacturing | Oven Pushing | VOC |  | Volatile organic compounds (VOC) | 417 | 129 | 190 | SCRUBBER | #N/A | 1 | 1 | 0.2 | 0.2 | 0 | Lb | Tons | Coal | Charged | CoalTonsCharged |  | 12.2 | Expressed as methane. | EPA. 2000. Section 12.2, Coke Production. In: Compilation of Air Pollutant Emission Factors, Volume 1: Stationary Point and Area Sources, Fifth Edition, AP-42. U.S. Environmental Protection Agency | D | 0 |  |  | 0
14833 | 30300304 |  | Point | Industrial Processes | Primary Metal Production | By-product Coke Manufacturing | Quenching | 50328 | 50-32-8 | Benzo (a) pyrene | 103 | 0 | 129 | UNCONTROLLED | #N/A | 1 | 1 | 68 | 68 | 0 | mg | Megagrams | Coal | Burned | CoalMegagramsBurned |  |  | Contaminated water. Lack of Supporting Documentation. Averaged from 2 emission factors in reference (5.5E1 and 8.1E1). | Johnson, N.D. and M.T. Schultz, ORTECH Corporation. March 15, 1990. In: MOE Toxic Chemical Emissions Inventory for Ontario and Eastern North America, Draft Report. No. P89-50-5429/OG. Prepared for Ontario Ministry of the Environment, Air Resources Branch. Rexdale, Ontario. | U | 0 |  |  | 0
14834 | 30300304 |  | Point | Industrial Processes | Primary Metal Production | By-product Coke Manufacturing | Quenching | 50328 | 50-32-8 | Benzo (a) pyrene | 103 | 99 | 169 | MISCELLANEOUS CONTROL DEVICES | #N/A | 1 | 1 | 9.5 | 9.5 | 0 | mg | Megagrams | Coal | Burned | CoalMegagramsBurned |  |  | Clean water. Lack of Supporting Documentation. Averaged from 3 emission factors in reference. | Johnson, N.D. and M.T. Schultz, ORTECH Corporation. March 15, 1990. In: MOE Toxic Chemical Emissions Inventory for Ontario and Eastern North America, Draft Report. No. P89-50-5429/OG. Prepared for Ontario Ministry of the Environment, Air Resources Branch. Rexdale, Ontario. | U | 0 |  |  | 0
14835 | 30300304 |  | Point | Industrial Processes | Primary Metal Production | By-product Coke Manufacturing | Quenching | NOX |  | Nitrogen oxides (NOx) | 303 | 0 | 129 | UNCONTROLLED | #N/A | 1 | 1 | 0.6 | 0.6 | 0 | Lb | Tons | Coal | Charged | CoalTonsCharged |  |  |  | Emission factor based on five values from States D and E. Emission factor is for total hydrocarbon emissions and may overestimate VOC emissions. | U | 0 |  |  | 0
14836 | 30300304 |  | Point | Industrial Processes | Primary Metal Production | By-product Coke Manufacturing | Quenching | PM-FIL |  | PM, filterable | 334 | 0 | 129 | UNCONTROLLED | #N/A | 1 | 1 | 5.24 | 5.24 | 0 | Lb | Tons | Coal | Charged | CoalTonsCharged |  |  |  | EPA. September 1985. In: Compilation of Air Pollutant Emission Factors, Volume 1: Stationary Point and Area Sources, Fourth Edition with Supplements A, B, and C, AP-42. U.S. Environmental Protection Agency, Office of Air Quality Planning and Standards. Research Triangle Park, North Carolina. | U | 0 |  | 1998-09-15 | 5
14837 | 30300304 |  | Point | Industrial Processes | Primary Metal Production | By-product Coke Manufacturing | Quenching | PM-FIL |  | PM, filterable | 334 | 0 | 129 | UNCONTROLLED | #N/A | 1 | 1 | 1.13 | 1.13 | 0 | Lb | Tons | Coal | Charged | CoalTonsCharged |  | 12.2 | Quenching was done using clean water. | EPA. 2000. Section 12.2, Coke Production. In: Compilation of Air Pollutant Emission Factors, Volume 1: Stationary Point and Area Sources, Fifth Edition, AP-42. U.S. Environmental Protection Agency | D | 0 |  |  | 4 | Quenching was done using clean water.
14838 | 30300304 |  | Point | Industrial Processes | Primary Metal Production | By-product Coke Manufacturing | Quenching | PM-FIL |  | PM, filterable | 334 | 0 | 129 | UNCONTROLLED | #N/A | 1 | 1 | 1.3 | 1.3 | 0 | Lb | Tons | Coal | Charged | CoalTonsCharged |  | 12.2 | The emission factor was derived during quenching with baffles using dirty water. | EPA. 2000. Section 12.2, Coke Production. In: Compilation of Air Pollutant Emission Factors, Volume 1: Stationary Point and Area Sources, Fifth Edition, AP-42. U.S. Environmental Protection Agency | B | 0 |  |  | 4 | The emission factor was derived during quenching with baffles using dirty water.
14839 | 30300304 |  | Point | Industrial Processes | Primary Metal Production | By-product Coke Manufacturing | Quenching | PM-FIL |  | PM, filterable | 334 | 0 | 129 | UNCONTROLLED | #N/A | 1 | 1 | 5.24 | 5.24 | 0 | Lb | Tons | Coal | Charged | CoalTonsCharged |  | 12.2 | Quenching was done using dirty water. | EPA. 2000. Section 12.2, Coke Production. In: Compilation of Air Pollutant Emission Factors, Volume 1: Stationary Point and Area Sources, Fifth Edition, AP-42. U.S. Environmental Protection Agency | D | 0 |  |  | 4 | Quenching was done using dirty water.
14840 | 30300304 |  | Point | Industrial Processes | Primary Metal Production | By-product Coke Manufacturing | Quenching | PM-FIL |  | PM, filterable | 334 | 0 | 129 | UNCONTROLLED | #N/A | 1 | 1 | 0.54 | 0.54 | 0 | Lb | Tons | Coal | Charged | CoalTonsCharged |  | 12.2 | The emission factor was derived during quenching with baffles using clean water. | EPA. 2000. Section 12.2, Coke Production. In: Compilation of Air Pollutant Emission Factors, Volume 1: Stationary Point and Area Sources, Fifth Edition, AP-42. U.S. Environmental Protection Agency | B | 0 |  |  | 4 | The emission factor was derived during quenching with baffles using clean water.
14841 | 30300304 |  | Point | Industrial Processes | Primary Metal Production | By-product Coke Manufacturing | Quenching | PM10-FIL |  | PM10, filterable | 338 | 0 | 129 | UNCONTROLLED | #N/A | 1 | 1 | 1.2 | 1.2 | 0 | Lb | Tons | Coal | Charged | CoalTonsCharged |  | 12.2 | Dirty water. | EPA. 1995. Section 12.2, Coke Production. In: Compilation of Air Pollutant Emission Factors, Volume 1: Stationary Point and Area Sources, Fifth Edition, AP-42. U.S. Environmental Protection Agency, Office of Air Quality Planning and Standards. Research Triangle Park, North Carolina. | D | 0 |  | 2000-01-01 | 2 | Dirty water.
14842 | 30300304 |  | Point | Industrial Processes | Primary Metal Production | By-product Coke Manufacturing | Quenching | PM10-FIL |  | PM10, filterable | 338 | 0 | 129 | UNCONTROLLED | #N/A | 1 | 1 | 0.34 | 0.34 | 0 | Lb | Tons | Coal | Charged | CoalTonsCharged |  | 12.2 | Clean water. | EPA. 2000. Section 12.2, Coke Production. In: Compilation of Air Pollutant Emission Factors, Volume 1: Stationary Point and Area Sources, Fifth Edition, AP-42. U.S. Environmental Protection Agency | D | 0 |  |  | 2 | Clean water.
14843 | 30300304 |  | Point | Industrial Processes | Primary Metal Production | By-product Coke Manufacturing | Quenching | PM10-FIL |  | PM10, filterable | 338 | 0 | 129 | UNCONTROLLED | #N/A | 1 | 1 | 1.19 | 1.19 | 0 | Lb | Tons | Coal | Charged | CoalTonsCharged |  | 12.2 | Dirty water. | EPA. 2000. Section 12.2, Coke Production. In: Compilation of Air Pollutant Emission Factors, Volume 1: Stationary Point and Area Sources, Fifth Edition, AP-42. U.S. Environmental Protection Agency | D | 0 | 2000-01-01 |  | 2 | Dirty water.
14844 | 30300304 |  | Point | Industrial Processes | Primary Metal Production | By-product Coke Manufacturing | Quenching | PM10-FIL |  | PM10, filterable | 338 | 99 | 169 | MISCELLANEOUS CONTROL DEVICES | #N/A | 1 | 1 | 0.42 | 0.42 | 0 | Lb | Tons | Coal | Charged | CoalTonsCharged |  | 12.2 | Dirty water with baffles. | EPA. 2000. Section 12.2, Coke Production. In: Compilation of Air Pollutant Emission Factors, Volume 1: Stationary Point and Area Sources, Fifth Edition, AP-42. U.S. Environmental Protection Agency | D | 0 |  |  | 2 | Dirty water with baffles.
14845 | 30300304 |  | Point | Industrial Processes | Primary Metal Production | By-product Coke Manufacturing | Quenching | PM10-FIL |  | PM10, filterable | 338 | 99 | 169 | MISCELLANEOUS CONTROL DEVICES | #N/A | 1 | 1 | 0.06 | 0.06 | 0 | Lb | Tons | Coal | Charged | CoalTonsCharged |  | 12.2 | Clean water with baffles. | EPA. 1995. Section 12.2, Coke Production. In: Compilation of Air Pollutant Emission Factors, Volume 1: Stationary Point and Area Sources, Fifth Edition, AP-42. U.S. Environmental Protection Agency, Office of Air Quality Planning and Standards. Research Triangle Park, North Carolina. | D | 0 |  | 2000-04-01 | 2 | Clean water with baffles.
14846 | 30300304 |  | Point | Industrial Processes | Primary Metal Production | By-product Coke Manufacturing | Quenching | PM10-FIL |  | PM10, filterable | 338 | 99 | 169 | MISCELLANEOUS CONTROL DEVICES | #N/A | 1 | 1 | 0.05 | 0.05 | 0 | Lb | Tons | Coal | Charged | CoalTonsCharged |  | 12.2 | Clean water with baffles. | EPA. 2000. Section 12.2, Coke Production. In: Compilation of Air Pollutant Emission Factors, Volume 1: Stationary Point and Area Sources, Fifth Edition, AP-42. U.S. Environmental Protection Agency | D | 0 | 2000-04-01 |  | 2 | Clean water with baffles.
14847 | 30300304 |  | Point | Industrial Processes | Primary Metal Production | By-product Coke Manufacturing | Quenching | PM25-FIL |  | PM2.5, filterable | 340 | 0 | 129 | UNCONTROLLED | #N/A | 1 | 1 | 1.01 | 1.01 | 0 | Lb | Tons | Coal | Charged | CoalTonsCharged |  | 12.2 | Dirty water. | EPA. 2000. Section 12.2, Coke Production. In: Compilation of Air Pollutant Emission Factors, Volume 1: Stationary Point and Area Sources, Fifth Edition, AP-42. U.S. Environmental Protection Agency | D | 0 | 2000-01-01 |  | 2 | Dirty water.
14848 | 30300304 |  | Point | Industrial Processes | Primary Metal Production | By-product Coke Manufacturing | Quenching | PM25-FIL |  | PM2.5, filterable | 340 | 0 | 129 | UNCONTROLLED | #N/A | 1 | 1 | 0.13 | 0.13 | 0 | Lb | Tons | Coal | Charged | CoalTonsCharged |  | 12.2 | Clean water. | EPA. 2000. Section 12.2, Coke Production. In: Compilation of Air Pollutant Emission Factors, Volume 1: Stationary Point and Area Sources, Fifth Edition, AP-42. U.S. Environmental Protection Agency | D | 0 | 2000-01-01 |  | 2 | Clean water.
14849 | 30300304 |  | Point | Industrial Processes | Primary Metal Production | By-product Coke Manufacturing | Quenching | PM25-FIL |  | PM2.5, filterable | 340 | 99 | 169 | MISCELLANEOUS CONTROL DEVICES | #N/A | 1 | 1 | 0.27 | 0.27 | 0 | Lb | Tons | Coal | Charged | CoalTonsCharged |  | 12.2 | Dirty water with baffles. | EPA. 2000. Section 12.2, Coke Production. In: Compilation of Air Pollutant Emission Factors, Volume 1: Stationary Point and Area Sources, Fifth Edition, AP-42. U.S. Environmental Protection Agency | D | 0 | 2000-01-01 |  | 2 | Dirty water with baffles.
14850 | 30300304 |  | Point | Industrial Processes | Primary Metal Production | By-product Coke Manufacturing | Quenching | PM25-FIL |  | PM2.5, filterable | 340 | 99 | 169 | MISCELLANEOUS CONTROL DEVICES | #N/A | 1 | 1 | 0.03 | 0.03 | 0 | Lb | Tons | Coal | Charged | CoalTonsCharged |  | 12.2 | Clean water with baffles. | EPA. 2000. Section 12.2, Coke Production. In: Compilation of Air Pollutant Emission Factors, Volume 1: Stationary Point and Area Sources, Fifth Edition, AP-42. U.S. Environmental Protection Agency | D | 0 | 2000-01-01 |  | 2 | Clean water with baffles.
14851 | 30300304 |  | Point | Industrial Processes | Primary Metal Production | By-product Coke Manufacturing | Quenching | 246 |  | Polycyclic organic matter (POM) | 348 | 0 | 129 | UNCONTROLLED | #N/A | 1 | 1 | 0.61 | 0.61 | 0 | Lb | Tons | Coal | Burned | CoalTonsBurned |  |  | Average of reported values. Clean water quench = 3.7E-3; contaminated water quench = 1.226. Lack of Supporting Documentation. | Composite. Radian FIRE database 1994 release. | U | 0 |  |  | 0
14852 | 30300305 |  | Point | Industrial Processes | Primary Metal Production | By-product Coke Manufacturing | Coal Unloading | PM-FIL |  | PM, filterable | 334 | 0 | 129 | UNCONTROLLED | #N/A | 1 | 1 | 0.00011 | 0.00011 | 0 | Lb | Tons | Coal | Charged | CoalTonsCharged |  |  |  |  | U | 0 |  |  | 0
14853 | 30300305 |  | Point | Industrial Processes | Primary Metal Production | By-product Coke Manufacturing | Coal Unloading | PM10-FIL |  | PM10, filterable | 338 | 0 | 129 | UNCONTROLLED | #N/A | 1 | 1 | 5.4e-05 | 5.4e-05 | 0 | Lb | Tons | Coal | Charged | CoalTonsCharged |  | 7.2 |  | March 1992. In: PM10 Emission Factor Listing Developed by Technology Transfer and AIRS Source Classification Codes with Documentation, Draft. Assume PSD for coal unloading is same as for coal charging. Use AP-42, Section 7.2, Table 7.2-2, 48.9% 10 microns. | U | 0 |  |  | 0
14854 | 30300308 |  | Point | Industrial Processes | Primary Metal Production | By-product Coke Manufacturing | Oven/Door Leaks | 246 |  | Polycyclic organic matter (POM) | 348 | 128 | 189 | ELECTROSTATIC PRECIPITATOR | #N/A | 1 | 1 | 1.4e-07 | 1.4e-07 | 0 | Lb | Tons | Coal | Burned | CoalTonsBurned |  |  | Lack of supporting documentation. | EPA. May 1988. In: Locating and Estimating Air Emissions from Sources of Polycyclic Organic Matter (POM). EPA-450/4-84-007p. U.S. Environmental Protection Agency. Research Triangle Park, North Carolina. | U | 0 |  |  | 0
14855 | 30300308 |  | Point | Industrial Processes | Primary Metal Production | By-product Coke Manufacturing | Oven/Door Leaks |  |  | Sulfur oxides (SOx) | 381 | 0 | 129 | UNCONTROLLED | #N/A | 1 | 1 | 0.294 | 0.294 | 0 | Lb | Tons | Coal | Charged | CoalTonsCharged |  |  |  | NAPAP Emission Factor Summary Document. | U | 0 |  |  | 0
14856 | 30300308 |  | Point | Industrial Processes | Primary Metal Production | By-product Coke Manufacturing | Oven/Door Leaks | VOC |  | Volatile organic compounds (VOC) | 417 | 0 | 129 | UNCONTROLLED | #N/A | 1 | 1 | 1.5 | 1.5 | 0 | Lb | Tons | Coal | Charged | CoalTonsCharged |  | 12.2 |  | EPA. 2000. Section 12.2, Coke Production. In: Compilation of Air Pollutant Emission Factors, Volume 1: Stationary Point and Area Sources, Fifth Edition, AP-42. U.S. Environmental Protection Agency | D | 0 |  |  | 0
14857 | 30300310 |  | Point | Industrial Processes | Primary Metal Production | By-product Coke Manufacturing | Coal Crushing | PM-FIL |  | PM, filterable | 334 | 0 | 129 | UNCONTROLLED | #N/A | 1 | 1 | 0.11 | 0.11 | 0 | Lb | Tons | Coal | Charged | CoalTonsCharged |  | 12.2 |  | EPA. 2000. Section 12.2, Coke Production. In: Compilation of Air Pollutant Emission Factors, Volume 1: Stationary Point and Area Sources, Fifth Edition, AP-42. U.S. Environmental Protection Agency | D | 0 |  |  | 0
14858 | 30300310 |  | Point | Industrial Processes | Primary Metal Production | By-product Coke Manufacturing | Coal Crushing | PM-FIL |  | PM, filterable | 334 | 121 | 183 | MULTIPLE CYCLONES | #N/A | 1 | 1 | 0.11 | 0.11 | 0 | Lb | Tons | Coke | Produced | CokeTonsProduced |  | 12.2 |  | EPA. 1995. Section 12.2, Coke Production. In: Compilation of Air Pollutant Emission Factors, Volume 1: Stationary Point and Area Sources, Fifth Edition, AP-42. U.S. Environmental Protection Agency, Office of Air Quality Planning and Standards. Research Triangle Park, North Carolina. | D | 0 |  | 2000-04-01 | 0
14859 | 30300310 |  | Point | Industrial Processes | Primary Metal Production | By-product Coke Manufacturing | Coal Crushing | PM10-FIL |  | PM10, filterable | 338 | 0 | 129 | UNCONTROLLED | #N/A | 1 | 1 | 0.05 | 0.05 | 0 | Lb | Tons | Material | Processed | MaterialTonsProcessed |  |  |  | EPA. September 1985. In: Compilation of Air Pollutant Emission Factors, Volume 1: Stationary Point and Area Sources, Fourth Edition with Supplements A, B, and C, AP-42. U.S. Environmental Protection Agency, Office of Air Quality Planning and Standards. Research Triangle Park, North Carolina. | U | 0 |  | 2000-04-01 | 0
14860 | 30300312 |  | Point | Industrial Processes | Primary Metal Production | By-product Coke Manufacturing | Coke: Crushing/Screening/Handling | PM-FIL |  | PM, filterable | 334 | 121 | 183 | MULTIPLE CYCLONES | #N/A | 1 | 1 | 0.006 | 0.006 | 0 | Lb | Tons | Coal | Charged | CoalTonsCharged |  | 12.2 |  | EPA. 1995. Section 12.2, Coke Production. In: Compilation of Air Pollutant Emission Factors, Volume 1: Stationary Point and Area Sources, Fifth Edition, AP-42. U.S. Environmental Protection Agency, Office of Air Quality Planning and Standards. Research Triangle Park, North Carolina. | D | 0 |  |  | 0
14861 | 30300312 |  | Point | Industrial Processes | Primary Metal Production | By-product Coke Manufacturing | Coke: Crushing/Screening/Handling | PM10-FIL |  | PM10, filterable | 338 | 0 | 129 | UNCONTROLLED | #N/A | 1 | 1 | 0.04 | 0.04 | 0 | Lb | Tons | Material | Processed | MaterialTonsProcessed |  |  |  | EPA. September 1985. In: Compilation of Air Pollutant Emission Factors, Volume 1: Stationary Point and Area Sources, Fourth Edition with Supplements A, B, and C, AP-42. U.S. Environmental Protection Agency, Office of Air Quality Planning and Standards. Research Triangle Park, North Carolina. | U | 0 |  | 2000-04-01 | 0
14862 | 30300313 |  | Point | Industrial Processes | Primary Metal Production | By-product Coke Manufacturing | Coal Preheater | PM-FIL |  | PM, filterable | 334 | 0 | 129 | UNCONTROLLED | #N/A | 1 | 1 | 3.5 | 3.5 | 0 | Lb | Tons | Coal | Charged | CoalTonsCharged |  |  |  | EPA. September 1985. In: Compilation of Air Pollutant Emission Factors, Volume 1: Stationary Point and Area Sources, Fourth Edition with Supplements A, B, and C, AP-42. U.S. Environmental Protection Agency, Office of Air Quality Planning and Standards. Research Triangle Park, North Carolina. | U | 0 |  | 1998-09-15 | 2
14863 | 30300313 |  | Point | Industrial Processes | Primary Metal Production | By-product Coke Manufacturing | Coal Preheater | PM-FIL |  | PM, filterable | 334 | 0 | 129 | UNCONTROLLED | #N/A | 1 | 1 | 3.5 | 3.5 | 0 | Lb | Tons | Coal | Charged | CoalTonsCharged |  | 12.2 |  | EPA. 2000. Section 12.2, Coke Production. In: Compilation of Air Pollutant Emission Factors, Volume 1: Stationary Point and Area Sources, Fifth Edition, AP-42. U.S. Environmental Protection Agency | C | 0 |  |  | 0
14864 | 30300313 |  | Point | Industrial Processes | Primary Metal Production | By-product Coke Manufacturing | Coal Preheater | PM-FIL |  | PM, filterable | 334 | 99 | 169 | MISCELLANEOUS CONTROL DEVICES | #N/A | 1 | 1 | 0.016 | 0.016 | 0 | Lb | Tons | Material | Processed | MaterialTonsProcessed |  | 12.2 | Control device is oven charging sequential or stage. | EPA. 1995. Section 12.2, Coke Production. In: Compilation of Air Pollutant Emission Factors, Volume 1: Stationary Point and Area Sources, Fifth Edition, AP-42. U.S. Environmental Protection Agency, Office of Air Quality Planning and Standards. Research Triangle Park, North Carolina. | E | 0 |  | 2000-04-01 | 0
14865 | 30300313 |  | Point | Industrial Processes | Primary Metal Production | By-product Coke Manufacturing | Coal Preheater | PM-FIL |  | PM, filterable | 334 | 129 | 190 | SCRUBBER | #N/A | 1 | 1 | 0.25 | 0.25 | 0 | Lb | Tons | Coal | Charged | CoalTonsCharged |  | 12.2 |  | EPA. 2000. Section 12.2, Coke Production. In: Compilation of Air Pollutant Emission Factors, Volume 1: Stationary Point and Area Sources, Fifth Edition, AP-42. U.S. Environmental Protection Agency | C | 0 |  |  | 0
14866 | 30300313 |  | Point | Industrial Processes | Primary Metal Production | By-product Coke Manufacturing | Coal Preheater | PM-FIL |  | PM, filterable | 334 | 146 | 203 | WET ELECTROSTATIC PRECIPITATOR | #N/A | 1 | 1 | 0.012 | 0.012 | 0 | Lb | Tons | Coal | Charged | CoalTonsCharged |  | 12.2 |  | EPA. 2000. Section 12.2, Coke Production. In: Compilation of Air Pollutant Emission Factors, Volume 1: Stationary Point and Area Sources, Fifth Edition, AP-42. U.S. Environmental Protection Agency | C | 0 |  |  | 0
14867 | 30300313 |  | Point | Industrial Processes | Primary Metal Production | By-product Coke Manufacturing | Coal Preheater | PM10-FIL |  | PM10, filterable | 338 | 0 | 129 | UNCONTROLLED | #N/A | 1 | 1 | 1.7 | 1.7 | 0 | Lb | Tons | Coal | Charged | CoalTonsCharged |  |  |  | EPA. September 1985. In: Compilation of Air Pollutant Emission Factors, Volume 1: Stationary Point and Area Sources, Fourth Edition with Supplements A, B, and C, AP-42. U.S. Environmental Protection Agency, Office of Air Quality Planning and Standards. Research Triangle Park, North Carolina. | U | 0 |  | 1998-09-15 | 2
14868 | 30300313 |  | Point | Industrial Processes | Primary Metal Production | By-product Coke Manufacturing | Coal Preheater | PM10-FIL |  | PM10, filterable | 338 | 0 | 129 | UNCONTROLLED | #N/A | 1 | 1 | 3.4 | 3.4 | 0 | Lb | Tons | Coal | Charged | CoalTonsCharged |  | 12.2 |  | EPA. 2000. Section 12.2, Coke Production. In: Compilation of Air Pollutant Emission Factors, Volume 1: Stationary Point and Area Sources, Fifth Edition, AP-42. U.S. Environmental Protection Agency | D | 0 |  |  | 0
14869 | 30300313 |  | Point | Industrial Processes | Primary Metal Production | By-product Coke Manufacturing | Coal Preheater | PM10-FIL |  | PM10, filterable | 338 | 53 | 154 | VENTURI SCRUBBER | #N/A | 1 | 1 | 0.24 | 0.24 | 0 | Lb | Tons | Coal | Charged | CoalTonsCharged |  | 12.2 |  | EPA. 2000. Section 12.2, Coke Production. In: Compilation of Air Pollutant Emission Factors, Volume 1: Stationary Point and Area Sources, Fifth Edition, AP-42. U.S. Environmental Protection Agency | D | 0 |  |  | 0
14870 | 30300313 |  | Point | Industrial Processes | Primary Metal Production | By-product Coke Manufacturing | Coal Preheater | PM10-FIL |  | PM10, filterable | 338 | 99 | 169 | MISCELLANEOUS CONTROL DEVICES | #N/A | 1 | 1 | 0.008 | 0.008 | 0 | Lb | Tons | Coal | Charged | CoalTonsCharged |  | 12.2 | Control device is oven charging sequential or stage. | EPA. 1995. Section 12.2, Coke Production. In: Compilation of Air Pollutant Emission Factors, Volume 1: Stationary Point and Area Sources, Fifth Edition, AP-42. U.S. Environmental Protection Agency, Office of Air Quality Planning and Standards. Research Triangle Park, North Carolina. | E | 0 |  | 2000-04-01 | 0
14871 | 30300313 |  | Point | Industrial Processes | Primary Metal Production | By-product Coke Manufacturing | Coal Preheater | PM25-FIL |  | PM2.5, filterable | 340 | 0 | 129 | UNCONTROLLED | #N/A | 1 | 1 | 2.1 | 2.1 | 0 | Lb | Tons | Coal | Charged | CoalTonsCharged |  | 12.2 |  | EPA. 2000. Section 12.2, Coke Production. In: Compilation of Air Pollutant Emission Factors, Volume 1: Stationary Point and Area Sources, Fifth Edition, AP-42. U.S. Environmental Protection Agency | D | 0 | 2000-01-01 |  | 0
14872 | 30300313 |  | Point | Industrial Processes | Primary Metal Production | By-product Coke Manufacturing | Coal Preheater | PM25-FIL |  | PM2.5, filterable | 340 | 53 | 154 | VENTURI SCRUBBER | #N/A | 1 | 1 | 0.21 | 0.21 | 0 | Lb | Tons | Coal | Charged | CoalTonsCharged |  | 12.2 |  | EPA. 2000. Section 12.2, Coke Production. In: Compilation of Air Pollutant Emission Factors, Volume 1: Stationary Point and Area Sources, Fifth Edition, AP-42. U.S. Environmental Protection Agency | D | 0 | 2000-01-01 |  | 0
14873 | 30300313 |  | Point | Industrial Processes | Primary Metal Production | By-product Coke Manufacturing | Coal Preheater | VOC |  | Volatile organic compounds (VOC) | 417 | 0 | 129 | UNCONTROLLED | #N/A | 1 | 1 | 0.3 | 0.3 | 0 | Lb | Tons | Coal | Charged | CoalTonsCharged |  |  |  |  | U | 0 |  |  | 0
14874 | 30300314 |  | Point | Industrial Processes | Primary Metal Production | By-product Coke Manufacturing | Topside Leaks | 140 |  | Coke oven emissions | 155 | 0 | 129 | UNCONTROLLED | #N/A | 1 | 1 | 0.004 | 0.004 | 0 | Lb | Tons | Coal | Charged | CoalTonsCharged |  |  | For 20 to 40% leaking lids and offtakes. Lack of Supporting Documentation. | EPA. 1985. In: Coke Oven Emissions from Wet-coal Charged By-product Coke Oven Batteries - Background Information for Proposed Standards. EPA-450/4-83-028a. U.S. Environmental Protection Agency, Office of Air and Radiation, and Office of Air Quality Planning and Standards. Research Triangle Park, North Carolina. | U | 0 |  |  | 0
14875 | 30300314 |  | Point | Industrial Processes | Primary Metal Production | By-product Coke Manufacturing | Topside Leaks | NOX |  | Nitrogen oxides (NOx) | 303 | 0 | 129 | UNCONTROLLED | #N/A | 1 | 1 | 0.01 | 0.01 | 0 | Lb | Tons | Coal | Charged | CoalTonsCharged |  |  |  | March 1992. In: PM10 Emission Factor Listing Developed by Technology Transfer and AIRS Source Classification Codes with Documentation, Draft. SCC 3-01-018-02; 66.1% 10 microns. | U | 0 |  |  | 0
14876 | 30300314 |  | Point | Industrial Processes | Primary Metal Production | By-product Coke Manufacturing | Topside Leaks | PM10-FIL |  | PM10, filterable | 338 | 0 | 129 | UNCONTROLLED | #N/A | 1 | 1 | 0.08 | 0.08 | 0 | Lb | Tons | Coal | Charged | CoalTonsCharged |  |  |  | EPA. In: PM10 Emission Factor Listing Developed by Technology Transfer. EPA-450/4-89-022. U.S. Environmental Protection Agency. | U | 0 |  |  | 0
14877 | 30300314 |  | Point | Industrial Processes | Primary Metal Production | By-product Coke Manufacturing | Topside Leaks |  |  | Sulfur oxides (SOx) | 381 | 0 | 129 | UNCONTROLLED | #N/A | 1 | 1 | 0.1 | 0.1 | 0 | Lb | Tons | Coal | Charged | CoalTonsCharged |  |  |  | March 1992. In: PM10 Emission Factor Listing Developed by Technology Transfer and AIRS Source Classification Codes with Documentation, Draft. SCC 3-01-018-02; 66.1% 10 microns. | U | 0 |  |  | 0
14878 | 30300314 |  | Point | Industrial Processes | Primary Metal Production | By-product Coke Manufacturing | Topside Leaks | VOC |  | Volatile organic compounds (VOC) | 417 | 0 | 129 | UNCONTROLLED | #N/A | 1 | 1 | 1.5 | 1.5 | 0 | Lb | Tons | Coal | Charged | CoalTonsCharged |  |  |  | March 1992. In: PM10 Emission Factor Listing Developed by Technology Transfer and AIRS Source Classification Codes with Documentation, Draft. SCC 3-01-018-02; 66.1% 10 microns. | U | 0 |  |  | 0
14879 | 30300315 |  | Point | Industrial Processes | Primary Metal Production | By-product Coke Manufacturing | Gas By-product Plant | 246 |  | Polycyclic organic matter (POM) | 348 | 0 | 129 | UNCONTROLLED | #N/A | 1 | 1 | 1.4e-05 | 1.4e-05 | 0 | Lb | Tons | Coal | Burned | CoalTonsBurned |  |  | Represents both gaseous and particulate POM. Average emission factor from reported values. Lack of Supporting Documentation. | Composite. Radian FIRE database 1994 release. | U | 0 |  |  | 0
14880 | 30300317 |  | Point | Industrial Processes | Primary Metal Production | By-product Coke Manufacturing | Combustion Stack: Coke Oven Gas (COG) | PM-FIL |  | PM, filterable | 334 | 0 | 129 | UNCONTROLLED | #N/A | 1 | 1 | 0.47 | 0.47 | 0 | Lb | Tons | Coke | Produced | CokeTonsProduced |  | 12.2 |  | EPA. 1995. Section 12.2, Coke Production. In: Compilation of Air Pollutant Emission Factors, Volume 1: Stationary Point and Area Sources, Fifth Edition, AP-42. U.S. Environmental Protection Agency, Office of Air Quality Planning and Standards. Research Triangle Park, North Carolina. | A | 0 |  | 1998-09-15 | 2
14881 | 30300317 |  | Point | Industrial Processes | Primary Metal Production | By-product Coke Manufacturing | Combustion Stack: Coke Oven Gas (COG) | PM-FIL |  | PM, filterable | 334 | 0 | 129 | UNCONTROLLED | #N/A | 1 | 1 | 0.47 | 0.47 | 0 | Lb | Tons | Coal | Charged | CoalTonsCharged |  | 12.2 |  | EPA. 2000. Section 12.2, Coke Production. In: Compilation of Air Pollutant Emission Factors, Volume 1: Stationary Point and Area Sources, Fifth Edition, AP-42. U.S. Environmental Protection Agency | A | 0 |  |  | 0
14882 | 30300317 |  | Point | Industrial Processes | Primary Metal Production | By-product Coke Manufacturing | Combustion Stack: Coke Oven Gas (COG) | PM-FIL |  | PM, filterable | 334 | 100 | 170 | BAGHOUSE | #N/A | 1 | 1 | 0.11 | 0.11 | 0 | Lb | Tons | Coal | Charged | CoalTonsCharged |  | 12.2 |  | EPA. 2000. Section 12.2, Coke Production. In: Compilation of Air Pollutant Emission Factors, Volume 1: Stationary Point and Area Sources, Fifth Edition, AP-42. U.S. Environmental Protection Agency | D | 0 |  |  | 0
14883 | 30300317 |  | Point | Industrial Processes | Primary Metal Production | By-product Coke Manufacturing | Combustion Stack: Coke Oven Gas (COG) | PM-FIL |  | PM, filterable | 334 | 128 | 189 | ELECTROSTATIC PRECIPITATOR | #N/A | 1 | 1 | 0.091 | 0.091 | 0 | Lb | Tons | Coal | Charged | CoalTonsCharged |  | 12.2 |  | EPA. 2000. Section 12.2, Coke Production. In: Compilation of Air Pollutant Emission Factors, Volume 1: Stationary Point and Area Sources, Fifth Edition, AP-42. U.S. Environmental Protection Agency | D | 0 |  |  | 0
14884 | 30300317 |  | Point | Industrial Processes | Primary Metal Production | By-product Coke Manufacturing | Combustion Stack: Coke Oven Gas (COG) | PM10-FIL |  | PM10, filterable | 338 | 0 | 129 | UNCONTROLLED | #N/A | 1 | 1 | 0.45 | 0.45 | 0 | Lb | Tons | Coal | Charged | CoalTonsCharged |  | 12.2 |  | EPA. 2000. Section 12.2, Coke Production. In: Compilation of Air Pollutant Emission Factors, Volume 1: Stationary Point and Area Sources, Fifth Edition, AP-42. U.S. Environmental Protection Agency | E | 0 | 2000-01-01 |  | 0
14885 | 30300317 |  | Point | Industrial Processes | Primary Metal Production | By-product Coke Manufacturing | Combustion Stack: Coke Oven Gas (COG) | PM25-FIL |  | PM2.5, filterable | 340 | 0 | 129 | UNCONTROLLED | #N/A | 1 | 1 | 0.44 | 0.44 | 0 | Lb | Tons | Coal | Charged | CoalTonsCharged |  | 12.2 |  | EPA. 2000. Section 12.2, Coke Production. In: Compilation of Air Pollutant Emission Factors, Volume 1: Stationary Point and Area Sources, Fifth Edition, AP-42. U.S. Environmental Protection Agency | E | 0 | 2000-01-01 |  | 0
14886 | 30300317 |  | Point | Industrial Processes | Primary Metal Production | By-product Coke Manufacturing | Combustion Stack: Coke Oven Gas (COG) | SO2 | 2025884 | Sulfur dioxide | 380 | 0 | 129 | UNCONTROLLED | #N/A | 1 | 1 | 0.28 | 0.28 | 0 | Lb | Tons | Coal | Charged | CoalTonsCharged |  | 12.2 |  | EPA. 2000. Section 12.2, Coke Production. In: Compilation of Air Pollutant Emission Factors, Volume 1: Stationary Point and Area Sources, Fifth Edition, AP-42. U.S. Environmental Protection Agency | C | 0 |  |  | 2 | Desulfurized COG combustion stack.
14887 | 30300317 |  | Point | Industrial Processes | Primary Metal Production | By-product Coke Manufacturing | Combustion Stack: Coke Oven Gas (COG) | SO2 | 2025884 | Sulfur dioxide | 380 | 0 | 129 | UNCONTROLLED | #N/A | 1 | 1 | 4 | 4 | 0 | Lb | Tons | Coal | Charged | CoalTonsCharged |  | 12.2 |  | EPA. 2000. Section 12.2, Coke Production. In: Compilation of Air Pollutant Emission Factors, Volume 1: Stationary Point and Area Sources, Fifth Edition, AP-42. U.S. Environmental Protection Agency | D | 0 |  |  | 2 | Raw COG combustion stack.
14888 | 30300318 |  | Point | Industrial Processes | Primary Metal Production | By-product Coke Manufacturing | Combustion Stack: Blast Furnace Gas (BFG) | PM-FIL |  | PM, filterable | 334 | 0 | 129 | UNCONTROLLED | #N/A | 1 | 1 | 0.17 | 0.17 | 0 | Lb | Tons | Coal | Charged | CoalTonsCharged |  | 12.2 |  | EPA. 2000. Section 12.2, Coke Production. In: Compilation of Air Pollutant Emission Factors, Volume 1: Stationary Point and Area Sources, Fifth Edition, AP-42. U.S. Environmental Protection Agency | A | 0 |  |  | 0
14889 | 30300318 |  | Point | Industrial Processes | Primary Metal Production | By-product Coke Manufacturing | Combustion Stack: Blast Furnace Gas (BFG) | SO2 | 2025884 | Sulfur dioxide | 380 | 0 | 129 | UNCONTROLLED | #N/A | 1 | 1 | 1.08 | 1.08 | 0 | Lb | Tons | Coal | Charged | CoalTonsCharged |  | 12.2 |  | EPA. 2000. Section 12.2, Coke Production. In: Compilation of Air Pollutant Emission Factors, Volume 1: Stationary Point and Area Sources, Fifth Edition, AP-42. U.S. Environmental Protection Agency | C | 0 |  |  | 0
14890 | 30300318 |  | Point | Industrial Processes | Primary Metal Production | By-product Coke Manufacturing | Combustion Stack: Blast Furnace Gas (BFG) | SO2 | 2025884 | Sulfur dioxide | 380 | 128 | 189 | ELECTROSTATIC PRECIPITATOR | #N/A | 1 | 1 | 0.64 | 0.64 | 0 | Lb | Tons | Coal | Charged | CoalTonsCharged |  | 12.2 |  | EPA. 2000. Section 12.2, Coke Production. In: Compilation of Air Pollutant Emission Factors, Volume 1: Stationary Point and Area Sources, Fifth Edition, AP-42. U.S. Environmental Protection Agency | C | 0 |  |  | 0
14891 | 30300399 |  | Point | Industrial Processes | Primary Metal Production | By-product Coke Manufacturing | Not Classified ** | 50328 | 50-32-8 | Benzo (a) pyrene | 103 | 0 | 129 | UNCONTROLLED | #N/A | 1 | 1 | 11 | 11 | 0 | mg | Megagrams | Coal | Burned | CoalMegagramsBurned |  |  | Lack of Supporting Documentation. | Johnson, N.D. and M.T. Schultz, ORTECH Corporation. March 15, 1990. In: MOE Toxic Chemical Emissions Inventory for Ontario and Eastern North America, Draft Report. No. P89-50-5429/OG. Prepared for Ontario Ministry of the Environment, Air Resources Branch. Rexdale, Ontario. | U | 0 |  |  | 0
14892 | 30300401 |  | Point | Industrial Processes | Primary Metal Production | Coke Manufacture: Beehive Process | General | PM10-FIL |  | PM10, filterable | 338 | 0 | 129 | UNCONTROLLED | #N/A | 1 | 1 | 97.8 | 97.8 | 0 | Lb | Tons | Coal | Charged | CoalTonsCharged |  |  |  | EPA. In: PM10 Emission Factor Listing Developed by Technology Transfer. EPA-450/4-89-022. U.S. Environmental Protection Agency. | U | 0 |  |  | 0
14893 | 30300502 |  | Point | Industrial Processes | Primary Metal Production | Primary Copper Smelting | Multiple Hearth Roaster | 7440382 | 7440-38-2 | Arsenic | 93 | 0 | 129 | UNCONTROLLED | #N/A | 1 | 1 | 2.900E-1 - 4.600E-1 | #VALUE! | 0 | Lb | Tons | Concentrated Ore | Processed | Concentrated OreTonsProcessed |  |  | Inlet to ESP. Lack of Supporting Documentation. | EPA. April 1983. In: Inorganic Arsenic Emissions from High-arsenic Primary Copper Smelters - Background Information for Proposed Standards. EPA-450/3-83-009a. U.S. Environmental Protection Agency. Research Triangle Park, North Carolina. | U | 0 |  |  | 0
14894 | 30300502 |  | Point | Industrial Processes | Primary Metal Production | Primary Copper Smelting | Multiple Hearth Roaster |  | 7440-50-8 | Copper | 156 | 128 | 189 | ELECTROSTATIC PRECIPITATOR | #N/A | 1 | 1 | 0.44 | 0.44 | 0 | Lb | Tons | Concentrated Ore | Processed | Concentrated OreTonsProcessed |  |  | Based on assumed Cu content & PM fac.; ESP achieves 99% control; assume Cu content 1% wt. Engineering Judgment. | Weant, G.E., Engineering Science. 1985. In: Sources of Copper Air Emissions. EPA-600/2-85-046. U.S. Environmental Protection Agency. Research Triangle Park, North Carolina. | U | 0 |  |  | 0
14895 | 30300502 |  | Point | Industrial Processes | Primary Metal Production | Primary Copper Smelting | Multiple Hearth Roaster | 7439921 | 7439-92-1 | Lead | 250 | 0 | 129 | UNCONTROLLED | #N/A | 1 | 1 | 0.15 | 0.15 | 0 | Lb | Tons | Concentrated Ore | Processed | Concentrated OreTonsProcessed |  | 12.3 | The emission factor is used to determine total process and fugitive emissions. | EPA. 1995. Section 12.3, Primary Copper Smelting. In: Compilation of Air Pollutant Emission Factors, Volume 1: Stationary Point and Area Sources, Fifth Edition, AP-42. U.S. Environmental Protection Agency, Office of Air Quality Planning and Standards. Research Triangle Park, North Carolina. | C | 0 |  |  | 0
14896 | 30300502 |  | Point | Industrial Processes | Primary Metal Production | Primary Copper Smelting | Multiple Hearth Roaster | PM-FIL |  | PM, filterable | 334 | 0 | 129 | UNCONTROLLED | #N/A | 1 | 1 | 45 | 45 | 0 | Lb | Tons | Concentrated Ore | Processed | Concentrated OreTonsProcessed |  |  |  | This factor was present in AIRS Facility Subsystem Source Classification Codes and Emission Factor Listing for Criteria Air Pollutants, March 1990, EPA 450/4-90-003. These factors may have been (and may still be) in an AP-42 section, or they may have been added to that March 1990 document from other sources. Please check the latest AP42 to verify. | B | 0 |  |  | 0
14897 | 30300502 |  | Point | Industrial Processes | Primary Metal Production | Primary Copper Smelting | Multiple Hearth Roaster | PM10-FIL |  | PM10, filterable | 338 | 0 | 129 | UNCONTROLLED | #N/A | 1 | 1 | 23.8 | 23.8 | 0 | Lb | Tons | Concentrated Ore | Processed | Concentrated OreTonsProcessed |  |  |  | EPA. In: PM10 Emission Factor Listing Developed by Technology Transfer. EPA-450/4-89-022. U.S. Environmental Protection Agency. | B | 0 |  |  | 0
14898 | 30300502 |  | Point | Industrial Processes | Primary Metal Production | Primary Copper Smelting | Multiple Hearth Roaster |  |  | Sulfur oxides (SOx) | 381 | 0 | 129 | UNCONTROLLED | #N/A | 1 | 1 | 280 | 280 | 0 | Lb | Tons | Concentrated Ore | Processed | Concentrated OreTonsProcessed |  |  |  | This factor was present in AIRS Facility Subsystem Source Classification Codes and Emission Factor Listing for Criteria Air Pollutants, March 1990, EPA 450/4-90-003. These factors may have been (and may still be) in an AP-42 section, or they may have been added to that March 1990 document from other sources. Please check the latest AP42 to verify. | B | 0 |  |  | 0
14899 | 30300503 |  | Point | Industrial Processes | Primary Metal Production | Primary Copper Smelting | Reverberatory Smelting Furnace after Roaster | 7440382 | 7440-38-2 | Arsenic | 93 | 0 | 129 | UNCONTROLLED | #N/A | 1 | 1 | 1.800E0 - 9.370E0 | #VALUE! | 0 | Lb | Tons | Concentrated Ore | Processed | Concentrated OreTonsProcessed |  |  | Inlet to ESP. Lack of Supporting Documentation. | EPA. April 1983. In: Inorganic Arsenic Emissions from High-arsenic Primary Copper Smelters - Background Information for Proposed Standards. EPA-450/3-83-009a. U.S. Environmental Protection Agency. Research Triangle Park, North Carolina. | U | 0 |  |  | 0
14900 | 30300503 |  | Point | Industrial Processes | Primary Metal Production | Primary Copper Smelting | Reverberatory Smelting Furnace after Roaster | 7440382 | 7440-38-2 | Arsenic | 93 | 128 | 189 | ELECTROSTATIC PRECIPITATOR | #N/A | 1 | 1 | 8.000E-2 - 2.600E-1 | #VALUE! | 0 | Lb | Tons | Concentrated Ore | Processed | Concentrated OreTonsProcessed |  |  | Lack of Supporting Documentation. | EPA. April 1983. In: Inorganic Arsenic Emissions from High-arsenic Primary Copper Smelters - Background Information for Proposed Standards. EPA-450/3-83-009a. U.S. Environmental Protection Agency. Research Triangle Park, North Carolina. | U | 0 |  |  | 0
14901 | 30300503 |  | Point | Industrial Processes | Primary Metal Production | Primary Copper Smelting | Reverberatory Smelting Furnace after Roaster | 7440439 | 7440-43-9 | Cadmium | 130 | 128 | 189 | ELECTROSTATIC PRECIPITATOR | #N/A | 1 | 1 | 0.005 | 0.005 | 0 | Lb | Tons | Concentrated Ore | Processed | Concentrated OreTonsProcessed |  |  | Lack of Supporting Documentation. | EPA. September 1993. In: Locating and Estimating Air Emissions from Sources of Cadmium and Cadmium Compounds, Final Report. EPA-454/R-93-040. U.S. Environmental Protection Agency. Research Triangle Park, North Carolina. | U | 0 |  |  | 0
14902 | 30300503 |  | Point | Industrial Processes | Primary Metal Production | Primary Copper Smelting | Reverberatory Smelting Furnace after Roaster | 7439921 | 7439-92-1 | Lead | 250 | 0 | 129 | UNCONTROLLED | #N/A | 1 | 1 | 0.072 | 0.072 | 0 | Lb | Tons | Concentrated Ore | Processed | Concentrated OreTonsProcessed |  | 12.3 | The emission factor is used to determine total process and fugitive emissions. | EPA. 1995. Section 12.3, Primary Copper Smelting. In: Compilation of Air Pollutant Emission Factors, Volume 1: Stationary Point and Area Sources, Fifth Edition, AP-42. U.S. Environmental Protection Agency, Office of Air Quality Planning and Standards. Research Triangle Park, North Carolina. | C | 0 |  |  | 0
14903 | 30300503 |  | Point | Industrial Processes | Primary Metal Production | Primary Copper Smelting | Reverberatory Smelting Furnace after Roaster | PM-FIL |  | PM, filterable | 334 | 0 | 129 | UNCONTROLLED | #N/A | 1 | 1 | 50 | 50 | 0 | Lb | Tons | Concentrated Ore | Processed | Concentrated OreTonsProcessed |  |  |  | This factor was present in AIRS Facility Subsystem Source Classification Codes and Emission Factor Listing for Criteria Air Pollutants, March 1990, EPA 450/4-90-003. These factors may have been (and may still be) in an AP-42 section, or they may have been added to that March 1990 document from other sources. Please check the latest AP42 to verify. | B | 0 |  |  | 0
14904 | 30300503 |  | Point | Industrial Processes | Primary Metal Production | Primary Copper Smelting | Reverberatory Smelting Furnace after Roaster | PM10-FIL |  | PM10, filterable | 338 | 0 | 129 | UNCONTROLLED | #N/A | 1 | 1 | 13.6 | 13.6 | 0 | Lb | Tons | Concentrated Ore | Processed | Concentrated OreTonsProcessed |  |  |  | This factor was present in AIRS Facility Subsystem Source Classification Codes and Emission Factor Listing for Criteria Air Pollutants, March 1990, EPA 450/4-90-003. These factors may have been (and may still be) in an AP-42 section, or they may have been added to that March 1990 document from other sources. Please check the latest AP42 to verify. | B | 0 |  |  | 0
14905 | 30300503 |  | Point | Industrial Processes | Primary Metal Production | Primary Copper Smelting | Reverberatory Smelting Furnace after Roaster |  |  | Sulfur oxides (SOx) | 381 | 0 | 129 | UNCONTROLLED | #N/A | 1 | 1 | 160 | 160 | 0 | Lb | Tons | Concentrated Ore | Processed | Concentrated OreTonsProcessed |  |  |  |  | B | 0 |  |  | 0
14906 | 30300504 |  | Point | Industrial Processes | Primary Metal Production | Primary Copper Smelting | Converter (All Configurations) | 7440382 | 7440-38-2 | Arsenic | 93 | 0 | 129 | UNCONTROLLED | #N/A | 1 | 1 | 2.000E-4 - 1.400E-3 | #VALUE! | 0 | Lb | Tons | Concentrated Ore | Processed | Concentrated OreTonsProcessed |  |  | Inlet to ESP. Lack of Supporting Documentation. | EPA. April 1983. In: Inorganic Arsenic Emissions from High-arsenic Primary Copper Smelters - Background Information for Proposed Standards. EPA-450/3-83-009a. U.S. Environmental Protection Agency. Research Triangle Park, North Carolina. | U | 0 |  |  | 0
14907 | 30300504 |  | Point | Industrial Processes | Primary Metal Production | Primary Copper Smelting | Converter (All Configurations) | 7440382 | 7440-38-2 | Arsenic | 93 | 128 | 189 | ELECTROSTATIC PRECIPITATOR | #N/A | 1 | 1 | 2.000E-4 - 7.000E-4 | #VALUE! | 0 | Lb | Tons | Concentrated Ore | Processed | Concentrated OreTonsProcessed |  |  | Lack of Supporting Documentation. | EPA. April 1983. In: Inorganic Arsenic Emissions from High-arsenic Primary Copper Smelters - Background Information for Proposed Standards. EPA-450/3-83-009a. U.S. Environmental Protection Agency. Research Triangle Park, North Carolina. | U | 0 |  |  | 0
14908 | 30300504 |  | Point | Industrial Processes | Primary Metal Production | Primary Copper Smelting | Converter (All Configurations) | 7440439 | 7440-43-9 | Cadmium | 130 | 128 | 189 | ELECTROSTATIC PRECIPITATOR | #N/A | 1 | 1 | 0.004 | 0.004 | 0 | Lb | Tons | Concentrated Ore | Processed | Concentrated OreTonsProcessed |  |  | Lack of Supporting Documentation. | EPA. September 1993. In: Locating and Estimating Air Emissions from Sources of Cadmium and Cadmium Compounds, Final Report. EPA-454/R-93-040. U.S. Environmental Protection Agency. Research Triangle Park, North Carolina. | U | 0 |  |  | 0
14909 | 30300504 |  | Point | Industrial Processes | Primary Metal Production | Primary Copper Smelting | Converter (All Configurations) |  | 7440-50-8 | Copper | 156 | 0 | 129 | UNCONTROLLED | #N/A | 1 | 1 | 0.036 | 0.036 | 0 | Lb | Tons | Concentrated Ore | Processed | Concentrated OreTonsProcessed |  |  | Assume 0.1% copper, PM factors; acid plant or ESP achieves 99% control. Lack of Supporting Documentation. | Weant, G.E., Engineering Science. 1985. In: Sources of Copper Air Emissions. EPA-600/2-85-046. U.S. Environmental Protection Agency. Research Triangle Park, North Carolina. | U | 0 |  |  | 0
14910 | 30300504 |  | Point | Industrial Processes | Primary Metal Production | Primary Copper Smelting | Converter (All Configurations) | 7439921 | 7439-92-1 | Lead | 250 | 0 | 129 | UNCONTROLLED | #N/A | 1 | 1 | 0.27 | 0.27 | 0 | Lb | Tons | Concentrated Ore | Processed | Concentrated OreTonsProcessed |  | 12.3 | The emission factor is used to determine total process and fugitive emissions. | EPA. 1995. Section 12.3, Primary Copper Smelting. In: Compilation of Air Pollutant Emission Factors, Volume 1: Stationary Point and Area Sources, Fifth Edition, AP-42. U.S. Environmental Protection Agency, Office of Air Quality Planning and Standards. Research Triangle Park, North Carolina. | C | 0 |  |  | 0
14911 | 30300504 |  | Point | Industrial Processes | Primary Metal Production | Primary Copper Smelting | Converter (All Configurations) | PM-FIL |  | PM, filterable | 334 | 0 | 129 | UNCONTROLLED | #N/A | 1 | 1 | 36 | 36 | 0 | Lb | Tons | Concentrated Ore | Processed | Concentrated OreTonsProcessed |  |  |  | This factor was present in AIRS Facility Subsystem Source Classification Codes and Emission Factor Listing for Criteria Air Pollutants, March 1990, EPA 450/4-90-003. These factors may have been (and may still be) in an AP-42 section, or they may have been added to that March 1990 document from other sources. Please check the latest AP42 to verify. | B | 0 |  |  | 0
14912 | 30300504 |  | Point | Industrial Processes | Primary Metal Production | Primary Copper Smelting | Converter (All Configurations) | PM10-FIL |  | PM10, filterable | 338 | 0 | 129 | UNCONTROLLED | #N/A | 1 | 1 | 21.2 | 21.2 | 0 | Lb | Tons | Concentrated Ore | Processed | Concentrated OreTonsProcessed |  |  |  | This factor was present in AIRS Facility Subsystem Source Classification Codes and Emission Factor Listing for Criteria Air Pollutants, March 1990, EPA 450/4-90-003. These factors may have been (and may still be) in an AP-42 section, or they may have been added to that March 1990 document from other sources. Please check the latest AP42 to verify. | B | 0 |  |  | 0
14913 | 30300504 |  | Point | Industrial Processes | Primary Metal Production | Primary Copper Smelting | Converter (All Configurations) |  |  | Sulfur oxides (SOx) | 381 | 0 | 129 | UNCONTROLLED | #N/A | 1 | 1 | 740 | 740 | 0 | Lb | Tons | Concentrated Ore | Processed | Concentrated OreTonsProcessed |  |  |  |  | B | 0 |  |  | 0
14914 | 30300505 |  | Point | Industrial Processes | Primary Metal Production | Primary Copper Smelting | Fire (Furnace) Refining | 7440439 | 7440-43-9 | Cadmium | 130 | 128 | 189 | ELECTROSTATIC PRECIPITATOR | #N/A | 1 | 1 | 0.001 | 0.001 | 0 | Lb | Tons | Concentrated Ore | Processed | Concentrated OreTonsProcessed |  |  | Lack of Supporting Documentation. | EPA. September 1993. In: Locating and Estimating Air Emissions from Sources of Cadmium and Cadmium Compounds, Final Report. EPA-454/R-93-040. U.S. Environmental Protection Agency. Research Triangle Park, North Carolina. | U | 0 |  |  | 0
14915 | 30300505 |  | Point | Industrial Processes | Primary Metal Production | Primary Copper Smelting | Fire (Furnace) Refining | PM10-FIL |  | PM10, filterable | 338 | 0 | 129 | UNCONTROLLED | #N/A | 1 | 1 | 9.2 | 9.2 | 0 | Lb | Tons | Concentrated Ore | Processed | Concentrated OreTonsProcessed |  |  |  | EPA. In: PM10 Emission Factor Listing Developed by Technology Transfer. EPA-450/4-89-022. U.S. Environmental Protection Agency. | U | 0 |  |  | 0
14916 | 30300506 |  | Point | Industrial Processes | Primary Metal Production | Primary Copper Smelting | Ore Concentrate Dryer | 7440439 | 7440-43-9 | Cadmium | 130 | 128 | 189 | ELECTROSTATIC PRECIPITATOR | #N/A | 1 | 1 | 0.001 | 0.001 | 0 | Lb | Tons | Concentrated Ore | Processed | Concentrated OreTonsProcessed |  |  | Lack of Supporting Documentation. | EPA. September 1993. In: Locating and Estimating Air Emissions from Sources of Cadmium and Cadmium Compounds, Final Report. EPA-454/R-93-040. U.S. Environmental Protection Agency. Research Triangle Park, North Carolina. | U | 0 |  |  | 0
14917 | 30300506 |  | Point | Industrial Processes | Primary Metal Production | Primary Copper Smelting | Ore Concentrate Dryer | PM-FIL |  | PM, filterable | 334 | 0 | 129 | UNCONTROLLED | #N/A | 1 | 1 | 10 | 10 | 0 | Lb | Tons | Concentrated Ore | Processed | Concentrated OreTonsProcessed |  |  |  | This factor was present in AIRS Facility Subsystem Source Classification Codes and Emission Factor Listing for Criteria Air Pollutants, March 1990, EPA 450/4-90-003. These factors may have been (and may still be) in an AP-42 section, or they may have been added to that March 1990 document from other sources. Please check the latest AP42 to verify. | B | 0 |  |  | 0
14918 | 30300506 |  | Point | Industrial Processes | Primary Metal Production | Primary Copper Smelting | Ore Concentrate Dryer | PM10-FIL |  | PM10, filterable | 338 | 0 | 129 | UNCONTROLLED | #N/A | 1 | 1 | 4.8 | 4.8 | 0 | Lb | Tons | Concentrated Ore | Processed | Concentrated OreTonsProcessed |  |  |  | EPA. In: PM10 Emission Factor Listing Developed by Technology Transfer. EPA-450/4-89-022. U.S. Environmental Protection Agency. | B | 0 |  |  | 0
14919 | 30300506 |  | Point | Industrial Processes | Primary Metal Production | Primary Copper Smelting | Ore Concentrate Dryer |  |  | Sulfur oxides (SOx) | 381 | 0 | 129 | UNCONTROLLED | #N/A | 1 | 1 | 1 | 1 | 0 | Lb | Tons | Concentrated Ore | Processed | Concentrated OreTonsProcessed |  |  |  | This factor was present in AIRS Facility Subsystem Source Classification Codes and Emission Factor Listing for Criteria Air Pollutants, March 1990, EPA 450/4-90-003. These factors may have been (and may still be) in an AP-42 section, or they may have been added to that March 1990 document from other sources. Please check the latest AP42 to verify. | B | 0 |  |  | 0
14920 | 30300507 |  | Point | Industrial Processes | Primary Metal Production | Primary Copper Smelting | Reverberatory Smelting Furnace w/ Ore Charge w/o Roasting | 7440439 | 7440-43-9 | Cadmium | 130 | 128 | 189 | ELECTROSTATIC PRECIPITATOR | #N/A | 1 | 1 | 0.005 | 0.005 | 0 | Lb | Tons | Concentrated Ore | Processed | Concentrated OreTonsProcessed |  |  | Lack of Supporting Documentation. | EPA. September 1993. In: Locating and Estimating Air Emissions from Sources of Cadmium and Cadmium Compounds, Final Report. EPA-454/R-93-040. U.S. Environmental Protection Agency. Research Triangle Park, North Carolina. | U | 0 |  |  | 0
14921 | 30300507 |  | Point | Industrial Processes | Primary Metal Production | Primary Copper Smelting | Reverberatory Smelting Furnace w/ Ore Charge w/o Roasting |  | 7440-50-8 | Copper | 156 | 128 | 189 | ELECTROSTATIC PRECIPITATOR | #N/A | 1 | 1 | 0.5 | 0.5 | 0 | Lb | Tons | Concentrated Ore | Processed | Concentrated OreTonsProcessed |  |  | Based on assumed Cu content & PM fac.; ESP achieves 99% control; assume Cu content 1% wt. Engineering Judgment. | Weant, G.E., Engineering Science. 1985. In: Sources of Copper Air Emissions. EPA-600/2-85-046. U.S. Environmental Protection Agency. Research Triangle Park, North Carolina. | U | 0 |  |  | 0
14922 | 30300507 |  | Point | Industrial Processes | Primary Metal Production | Primary Copper Smelting | Reverberatory Smelting Furnace w/ Ore Charge w/o Roasting | PM10-FIL |  | PM10, filterable | 338 | 0 | 129 | UNCONTROLLED | #N/A | 1 | 1 | 13.5 | 13.5 | 0 | Lb | Tons | Concentrated Ore | Processed | Concentrated OreTonsProcessed |  |  |  | EPA. In: PM10 Emission Factor Listing Developed by Technology Transfer. EPA-450/4-89-022. U.S. Environmental Protection Agency. | B | 0 |  |  | 0
14923 | 30300509 |  | Point | Industrial Processes | Primary Metal Production | Primary Copper Smelting | Fluidized Bed Roaster | 7440382 | 7440-38-2 | Arsenic | 93 | 0 | 129 | UNCONTROLLED | #N/A | 1 | 1 | 1.900E-2 - 3.100E-2 | #VALUE! | 0 | Lb | Tons | Concentrated Ore | Processed | Concentrated OreTonsProcessed |  |  | Inlet to scrubber. Lack of Supporting Documentation. | EPA. April 1983. In: Inorganic Arsenic Emissions from High-arsenic Primary Copper Smelters - Background Information for Proposed Standards. EPA-450/3-83-009a. U.S. Environmental Protection Agency. Research Triangle Park, North Carolina. | U | 0 |  |  | 0
14924 | 30300509 |  | Point | Industrial Processes | Primary Metal Production | Primary Copper Smelting | Fluidized Bed Roaster | 7440382 | 7440-38-2 | Arsenic | 93 | 53 | 154 | VENTURI SCRUBBER | #N/A | 1 | 1 | 3.000E-4 - 6.000E-4 | #VALUE! | 0 | Lb | Tons | Concentrated Ore | Processed | Concentrated OreTonsProcessed |  |  | Lack of Supporting Documentation. | EPA. April 1983. In: Inorganic Arsenic Emissions from High-arsenic Primary Copper Smelters - Background Information for Proposed Standards. EPA-450/3-83-009a. U.S. Environmental Protection Agency. Research Triangle Park, North Carolina. | U | 0 |  |  | 0
14925 | 30300509 |  | Point | Industrial Processes | Primary Metal Production | Primary Copper Smelting | Fluidized Bed Roaster | 7440439 | 7440-43-9 | Cadmium | 130 | 128 | 189 | ELECTROSTATIC PRECIPITATOR | #N/A | 1 | 1 | 0.005 | 0.005 | 0 | Lb | Tons | Concentrated Ore | Processed | Concentrated OreTonsProcessed |  |  | Lack of Supporting Documentation. | EPA. September 1993. In: Locating and Estimating Air Emissions from Sources of Cadmium and Cadmium Compounds, Final Report. EPA-454/R-93-040. U.S. Environmental Protection Agency. Research Triangle Park, North Carolina. | U | 0 |  |  | 0
14926 | 30300509 |  | Point | Industrial Processes | Primary Metal Production | Primary Copper Smelting | Fluidized Bed Roaster | PM-FIL |  | PM, filterable | 334 | 0 | 129 | UNCONTROLLED | #N/A | 1 | 1 | 55 | 55 | 0 | Lb | Tons | Concentrated Ore | Processed | Concentrated OreTonsProcessed |  |  |  |  | U | 0 |  |  | 0
14927 | 30300509 |  | Point | Industrial Processes | Primary Metal Production | Primary Copper Smelting | Fluidized Bed Roaster | PM10-FIL |  | PM10, filterable | 338 | 0 | 129 | UNCONTROLLED | #N/A | 1 | 1 | 29.2 | 29.2 | 0 | Lb | Tons | Concentrated Ore | Processed | Concentrated OreTonsProcessed |  |  |  | EPA. In: PM10 Emission Factor Listing Developed by Technology Transfer. EPA-450/4-89-022. U.S. Environmental Protection Agency. | U | 0 |  |  | 0
14928 | 30300509 |  | Point | Industrial Processes | Primary Metal Production | Primary Copper Smelting | Fluidized Bed Roaster |  |  | Sulfur oxides (SOx) | 381 | 0 | 129 | UNCONTROLLED | #N/A | 1 | 1 | 360 | 360 | 0 | Lb | Tons | Concentrated Ore | Processed | Concentrated OreTonsProcessed |  |  |  | This factor was present in AIRS Facility Subsystem Source Classification Codes and Emission Factor Listing for Criteria Air Pollutants, March 1990, EPA 450/4-90-003. These factors may have been (and may still be) in an AP-42 section, or they may have been added to that March 1990 document from other sources. Please check the latest AP42 to verify. | B | 0 |  |  | 0
14929 | 30300510 |  | Point | Industrial Processes | Primary Metal Production | Primary Copper Smelting | Electric Smelting Furnace | 7440439 | 7440-43-9 | Cadmium | 130 | 128 | 189 | ELECTROSTATIC PRECIPITATOR | #N/A | 1 | 1 | 0.01 | 0.01 | 0 | Lb | Tons | Concentrated Ore | Processed | Concentrated OreTonsProcessed |  |  | Lack of Supporting Documentation. | EPA. September 1993. In: Locating and Estimating Air Emissions from Sources of Cadmium and Cadmium Compounds, Final Report. EPA-454/R-93-040. U.S. Environmental Protection Agency. Research Triangle Park, North Carolina. | U | 0 |  |  | 0
14930 | 30300510 |  | Point | Industrial Processes | Primary Metal Production | Primary Copper Smelting | Electric Smelting Furnace |  | 7440-50-8 | Copper | 156 | 128 | 189 | ELECTROSTATIC PRECIPITATOR | #N/A | 1 | 1 | 1 | 1 | 0 | Lb | Tons | Concentrated Ore | Processed | Concentrated OreTonsProcessed |  |  | Assume 1% Cu, PM factors; ESP achieves 99% control; Cu content range <1-47%. Engineering Judgment. | Weant, G.E., Engineering Science. 1985. In: Sources of Copper Air Emissions. EPA-600/2-85-046. U.S. Environmental Protection Agency. Research Triangle Park, North Carolina. | U | 0 |  |  | 0
14931 | 30300510 |  | Point | Industrial Processes | Primary Metal Production | Primary Copper Smelting | Electric Smelting Furnace | PM-FIL |  | PM, filterable | 334 | 0 | 129 | UNCONTROLLED | #N/A | 1 | 1 | 100 | 100 | 0 | Lb | Tons | Concentrated Ore | Processed | Concentrated OreTonsProcessed |  |  |  | This factor was present in AIRS Facility Subsystem Source Classification Codes and Emission Factor Listing for Criteria Air Pollutants, March 1990, EPA 450/4-90-003. These factors may have been (and may still be) in an AP-42 section, or they may have been added to that March 1990 document from other sources. Please check the latest AP42 to verify. | B | 0 |  |  | 0
14932 | 30300510 |  | Point | Industrial Processes | Primary Metal Production | Primary Copper Smelting | Electric Smelting Furnace | PM10-FIL |  | PM10, filterable | 338 | 0 | 129 | UNCONTROLLED | #N/A | 1 | 1 | 58 | 58 | 0 | Lb | Tons | Concentrated Ore | Processed | Concentrated OreTonsProcessed |  |  |  | EPA. In: PM10 Emission Factor Listing Developed by Technology Transfer. EPA-450/4-89-022. U.S. Environmental Protection Agency. | B | 0 |  |  | 0
14933 | 30300510 |  | Point | Industrial Processes | Primary Metal Production | Primary Copper Smelting | Electric Smelting Furnace |  |  | Sulfur oxides (SOx) | 381 | 0 | 129 | UNCONTROLLED | #N/A | 1 | 1 | 240 | 240 | 0 | Lb | Tons | Concentrated Ore | Processed | Concentrated OreTonsProcessed |  |  |  | This factor was present in AIRS Facility Subsystem Source Classification Codes and Emission Factor Listing for Criteria Air Pollutants, March 1990, EPA 450/4-90-003. These factors may have been (and may still be) in an AP-42 section, or they may have been added to that March 1990 document from other sources. Please check the latest AP42 to verify. | B | 0 |  |  | 0
14934 | 30300512 |  | Point | Industrial Processes | Primary Metal Production | Primary Copper Smelting | Flash Smelting | 7440439 | 7440-43-9 | Cadmium | 130 | 128 | 189 | ELECTROSTATIC PRECIPITATOR | #N/A | 1 | 1 | 2.313 | 2.313 | 0 | Lb | Tons | Concentrated Ore | Processed | Concentrated OreTonsProcessed |  |  | Lack of Supporting Documentation. | EPA. September 1993. In: Locating and Estimating Air Emissions from Sources of Cadmium and Cadmium Compounds, Final Report. EPA-454/R-93-040. U.S. Environmental Protection Agency. Research Triangle Park, North Carolina. | U | 0 |  |  | 0
14935 | 30300512 |  | Point | Industrial Processes | Primary Metal Production | Primary Copper Smelting | Flash Smelting |  | 7440-50-8 | Copper | 156 | 43 | 148 | SULFURIC ACID PLANT - CONTACT PROCESS | #N/A | 1 | 1 | 1.4 | 1.4 | 0 | Lb | Tons | Concentrated Ore | Processed | Concentrated OreTonsProcessed |  |  | Assume 1% Cu, PM factors; acid plant achieves 99% control; Cu content range <1-47%. Engineering Judgment. | Weant, G.E., Engineering Science. 1985. In: Sources of Copper Air Emissions. EPA-600/2-85-046. U.S. Environmental Protection Agency. Research Triangle Park, North Carolina. | U | 0 |  |  | 0
14936 | 30300512 |  | Point | Industrial Processes | Primary Metal Production | Primary Copper Smelting | Flash Smelting | PM-FIL |  | PM, filterable | 334 | 0 | 129 | UNCONTROLLED | #N/A | 1 | 1 | 140 | 140 | 0 | Lb | Tons | Concentrated Ore | Processed | Concentrated OreTonsProcessed |  |  |  | This factor was present in AIRS Facility Subsystem Source Classification Codes and Emission Factor Listing for Criteria Air Pollutants, March 1990, EPA 450/4-90-003. These factors may have been (and may still be) in an AP-42 section, or they may have been added to that March 1990 document from other sources. Please check the latest AP42 to verify. | B | 0 |  |  | 0
14937 | 30300512 |  | Point | Industrial Processes | Primary Metal Production | Primary Copper Smelting | Flash Smelting | PM10-FIL |  | PM10, filterable | 338 | 0 | 129 | UNCONTROLLED | #N/A | 1 | 1 | 83 | 83 | 0 | Lb | Tons | Concentrated Ore | Processed | Concentrated OreTonsProcessed |  |  |  | EPA. In: PM10 Emission Factor Listing Developed by Technology Transfer. EPA-450/4-89-022. U.S. Environmental Protection Agency. | B | 0 |  |  | 0
14938 | 30300512 |  | Point | Industrial Processes | Primary Metal Production | Primary Copper Smelting | Flash Smelting |  |  | Sulfur oxides (SOx) | 381 | 0 | 129 | UNCONTROLLED | #N/A | 1 | 1 | 820 | 820 | 0 | Lb | Tons | Concentrated Ore | Processed | Concentrated OreTonsProcessed |  |  |  | This factor was present in AIRS Facility Subsystem Source Classification Codes and Emission Factor Listing for Criteria Air Pollutants, March 1990, EPA 450/4-90-003. These factors may have been (and may still be) in an AP-42 section, or they may have been added to that March 1990 document from other sources. Please check the latest AP42 to verify. | B | 0 |  |  | 0
14939 | 30300513 |  | Point | Industrial Processes | Primary Metal Production | Primary Copper Smelting | Roasting: Fugitive Emissions | 7440382 | 7440-38-2 | Arsenic | 93 | 99 | 169 | MISCELLANEOUS CONTROL DEVICES | #N/A | 1 | 1 | 4.400E-3 - 1.600E-2 | #VALUE! | 0 | Lb | Tons | Concentrated Ore | Processed | Concentrated OreTonsProcessed |  |  | Controlled by a spray chamber/cold ESP. Lack of Supporting Documentation. | EPA. April 1983. In: Inorganic Arsenic Emissions from High-arsenic Primary Copper Smelters - Background Information for Proposed Standards. EPA-450/3-83-009a. U.S. Environmental Protection Agency. Research Triangle Park, North Carolina. | U | 0 |  |  | 0
14940 | 30300515 |  | Point | Industrial Processes | Primary Metal Production | Primary Copper Smelting | Converter: Fugitive Emissions | 7440382 | 7440-38-2 | Arsenic | 93 | 0 | 129 | UNCONTROLLED | #N/A | 1 | 1 | 3.500E-2 - 1.740E-1 | #VALUE! | 0 | Lb | Tons | Concentrated Ore | Processed | Concentrated OreTonsProcessed |  |  | Lack of Supporting Documentation. | EPA. April 1983. In: Inorganic Arsenic Emissions from High-arsenic Primary Copper Smelters - Background Information for Proposed Standards. EPA-450/3-83-009a. U.S. Environmental Protection Agency. Research Triangle Park, North Carolina. | U | 0 |  |  | 0
14941 | 30300515 |  | Point | Industrial Processes | Primary Metal Production | Primary Copper Smelting | Converter: Fugitive Emissions | 7440439 | 7440-43-9 | Cadmium | 130 | 128 | 189 | ELECTROSTATIC PRECIPITATOR | #N/A | 1 | 1 | 0.028 | 0.028 | 0 | Lb | Tons | Concentrated Ore | Processed | Concentrated OreTonsProcessed |  |  | Lack of Supporting Documentation. | EPA. September 1993. In: Locating and Estimating Air Emissions from Sources of Cadmium and Cadmium Compounds, Final Report. EPA-454/R-93-040. U.S. Environmental Protection Agency. Research Triangle Park, North Carolina. | U | 0 |  |  | 0
14942 | 30300515 |  | Point | Industrial Processes | Primary Metal Production | Primary Copper Smelting | Converter: Fugitive Emissions | PM-FIL |  | PM, filterable | 334 | 0 | 129 | UNCONTROLLED | #N/A | 1 | 1 | 4.4 | 4.4 | 0 | Lb | Tons | Concentrated Ore | Processed | Concentrated OreTonsProcessed |  |  |  | EPA. September 1985. In: Compilation of Air Pollutant Emission Factors, Volume 1: Stationary Point and Area Sources, Fourth Edition with Supplements A, B, and C, AP-42. U.S. Environmental Protection Agency, Office of Air Quality Planning and Standards. Research Triangle Park, North Carolina. | B | 0 |  | 1998-09-11 | 2
14943 | 30300515 |  | Point | Industrial Processes | Primary Metal Production | Primary Copper Smelting | Converter: Fugitive Emissions | PM-FIL |  | PM, filterable | 334 | 0 | 129 | UNCONTROLLED | #N/A | 1 | 1 | 4.4 | 4.4 | 0 | Lb | Tons | Concentrated Ore | Processed | Concentrated OreTonsProcessed |  | 12.3 |  | EPA. 1995. Section 12.3, Primary Copper Smelting. In: Compilation of Air Pollutant Emission Factors, Volume 1: Stationary Point and Area Sources, Fifth Edition, AP-42. U.S. Environmental Protection Agency, Office of Air Quality Planning and Standards. Research Triangle Park, North Carolina. | B | 0 |  |  | 0
14944 | 30300515 |  | Point | Industrial Processes | Primary Metal Production | Primary Copper Smelting | Converter: Fugitive Emissions | PM10-FIL |  | PM10, filterable | 338 | 0 | 129 | UNCONTROLLED | #N/A | 1 | 1 | 2.6 | 2.6 | 0 | Lb | Tons | Concentrated Ore | Processed | Concentrated OreTonsProcessed |  |  |  | EPA. In: PM10 Emission Factor Listing Developed by Technology Transfer. EPA-450/4-89-022. U.S. Environmental Protection Agency. | B | 0 |  |  | 0
14945 | 30300515 |  | Point | Industrial Processes | Primary Metal Production | Primary Copper Smelting | Converter: Fugitive Emissions | SO2 | 2025884 | Sulfur dioxide | 380 | 0 | 129 | UNCONTROLLED | #N/A | 1 | 1 | 130 | 130 | 0 | Lb | Tons | Concentrated Ore | Processed | Concentrated OreTonsProcessed |  | 12.3 |  | EPA. 1995. Section 12.3, Primary Copper Smelting. In: Compilation of Air Pollutant Emission Factors, Volume 1: Stationary Point and Area Sources, Fifth Edition, AP-42. U.S. Environmental Protection Agency, Office of Air Quality Planning and Standards. Research Triangle Park, North Carolina. | B | 0 |  |  | 0
14946 | 30300515 |  | Point | Industrial Processes | Primary Metal Production | Primary Copper Smelting | Converter: Fugitive Emissions |  |  | Sulfur oxides (SOx) | 381 | 0 | 129 | UNCONTROLLED | #N/A | 1 | 1 | 130 | 130 | 0 | Lb | Tons | Concentrated Ore | Processed | Concentrated OreTonsProcessed |  |  |  | This factor was present in AIRS Facility Subsystem Source Classification Codes and Emission Factor Listing for Criteria Air Pollutants, March 1990, EPA 450/4-90-003. These factors may have been (and may still be) in an AP-42 section, or they may have been added to that March 1990 document from other sources. Please check the latest AP42 to verify. | B | 0 |  |  | 0
14947 | 30300516 |  | Point | Industrial Processes | Primary Metal Production | Primary Copper Smelting | Anode Refining Furnace: Fugitive Emissions | 7440439 | 7440-43-9 | Cadmium | 130 | 128 | 189 | ELECTROSTATIC PRECIPITATOR | #N/A | 1 | 1 | 5e-05 | 5e-05 | 0 | Lb | Tons | Concentrated Ore | Processed | Concentrated OreTonsProcessed |  |  | Lack of Supporting Documentation. | EPA. September 1993. In: Locating and Estimating Air Emissions from Sources of Cadmium and Cadmium Compounds, Final Report. EPA-454/R-93-040. U.S. Environmental Protection Agency. Research Triangle Park, North Carolina. | U | 0 |  |  | 0
14948 | 30300516 |  | Point | Industrial Processes | Primary Metal Production | Primary Copper Smelting | Anode Refining Furnace: Fugitive Emissions | PM-FIL |  | PM, filterable | 334 | 0 | 129 | UNCONTROLLED | #N/A | 1 | 1 | 0.5 | 0.5 | 0 | Lb | Tons | Concentrated Ore | Processed | Concentrated OreTonsProcessed |  |  |  | EPA. September 1985. In: Compilation of Air Pollutant Emission Factors, Volume 1: Stationary Point and Area Sources, Fourth Edition with Supplements A, B, and C, AP-42. U.S. Environmental Protection Agency, Office of Air Quality Planning and Standards. Research Triangle Park, North Carolina. | B | 0 |  | 1998-09-11 | 2
14949 | 30300516 |  | Point | Industrial Processes | Primary Metal Production | Primary Copper Smelting | Anode Refining Furnace: Fugitive Emissions | PM-FIL |  | PM, filterable | 334 | 0 | 129 | UNCONTROLLED | #N/A | 1 | 1 | 0.5 | 0.5 | 0 | Lb | Tons | Concentrated Ore | Processed | Concentrated OreTonsProcessed |  | 12.3 |  | EPA. 1995. Section 12.3, Primary Copper Smelting. In: Compilation of Air Pollutant Emission Factors, Volume 1: Stationary Point and Area Sources, Fifth Edition, AP-42. U.S. Environmental Protection Agency, Office of Air Quality Planning and Standards. Research Triangle Park, North Carolina. | B | 0 |  |  | 0
14950 | 30300516 |  | Point | Industrial Processes | Primary Metal Production | Primary Copper Smelting | Anode Refining Furnace: Fugitive Emissions | PM10-FIL |  | PM10, filterable | 338 | 0 | 129 | UNCONTROLLED | #N/A | 1 | 1 | 0.46 | 0.46 | 0 | Lb | Tons | Concentrated Ore | Processed | Concentrated OreTonsProcessed |  |  |  | EPA. In: PM10 Emission Factor Listing Developed by Technology Transfer. EPA-450/4-89-022. U.S. Environmental Protection Agency. | B | 0 |  |  | 0
14951 | 30300516 |  | Point | Industrial Processes | Primary Metal Production | Primary Copper Smelting | Anode Refining Furnace: Fugitive Emissions | SO2 | 2025884 | Sulfur dioxide | 380 | 0 | 129 | UNCONTROLLED | #N/A | 1 | 1 | 0.1 | 0.1 | 0 | Lb | Tons | Concentrated Ore | Processed | Concentrated OreTonsProcessed |  | 12.3 |  | EPA. 1995. Section 12.3, Primary Copper Smelting. In: Compilation of Air Pollutant Emission Factors, Volume 1: Stationary Point and Area Sources, Fifth Edition, AP-42. U.S. Environmental Protection Agency, Office of Air Quality Planning and Standards. Research Triangle Park, North Carolina. | B | 0 |  |  | 0
14952 | 30300516 |  | Point | Industrial Processes | Primary Metal Production | Primary Copper Smelting | Anode Refining Furnace: Fugitive Emissions |  |  | Sulfur oxides (SOx) | 381 | 0 | 129 | UNCONTROLLED | #N/A | 1 | 1 | 0.1 | 0.1 | 0 | Lb | Tons | Concentrated Ore | Processed | Concentrated OreTonsProcessed |  |  |  | This factor was present in AIRS Facility Subsystem Source Classification Codes and Emission Factor Listing for Criteria Air Pollutants, March 1990, EPA 450/4-90-003. These factors may have been (and may still be) in an AP-42 section, or they may have been added to that March 1990 document from other sources. Please check the latest AP42 to verify. | B | 0 |  |  | 0
14953 | 30300517 |  | Point | Industrial Processes | Primary Metal Production | Primary Copper Smelting | Slag Cleaning Furnace: Fugitive Emissions | 7440439 | 7440-43-9 | Cadmium | 130 | 128 | 189 | ELECTROSTATIC PRECIPITATOR | #N/A | 1 | 1 | 0.0008 | 0.0008 | 0 | Lb | Tons | Concentrated Ore | Processed | Concentrated OreTonsProcessed |  |  | Lack of Supporting Documentation. | EPA. September 1993. In: Locating and Estimating Air Emissions from Sources of Cadmium and Cadmium Compounds, Final Report. EPA-454/R-93-040. U.S. Environmental Protection Agency. Research Triangle Park, North Carolina. | U | 0 |  |  | 0
14954 | 30300517 |  | Point | Industrial Processes | Primary Metal Production | Primary Copper Smelting | Slag Cleaning Furnace: Fugitive Emissions | PM-FIL |  | PM, filterable | 334 | 0 | 129 | UNCONTROLLED | #N/A | 1 | 1 | 8 | 8 | 0 | Lb | Tons | Concentrated Ore | Processed | Concentrated OreTonsProcessed |  |  |  | EPA. September 1985. In: Compilation of Air Pollutant Emission Factors, Volume 1: Stationary Point and Area Sources, Fourth Edition with Supplements A, B, and C, AP-42. U.S. Environmental Protection Agency, Office of Air Quality Planning and Standards. Research Triangle Park, North Carolina. | B | 0 |  | 1998-09-11 | 2
14955 | 30300517 |  | Point | Industrial Processes | Primary Metal Production | Primary Copper Smelting | Slag Cleaning Furnace: Fugitive Emissions | PM-FIL |  | PM, filterable | 334 | 0 | 129 | UNCONTROLLED | #N/A | 1 | 1 | 8 | 8 | 0 | Lb | Tons | Concentrated Ore | Processed | Concentrated OreTonsProcessed |  | 12.3 |  | EPA. 1995. Section 12.3, Primary Copper Smelting. In: Compilation of Air Pollutant Emission Factors, Volume 1: Stationary Point and Area Sources, Fifth Edition, AP-42. U.S. Environmental Protection Agency, Office of Air Quality Planning and Standards. Research Triangle Park, North Carolina. | B | 0 |  |  | 0
14956 | 30300517 |  | Point | Industrial Processes | Primary Metal Production | Primary Copper Smelting | Slag Cleaning Furnace: Fugitive Emissions | PM10-FIL |  | PM10, filterable | 338 | 0 | 129 | UNCONTROLLED | #N/A | 1 | 1 | 7.7 | 7.7 | 0 | Lb | Tons | Concentrated Ore | Processed | Concentrated OreTonsProcessed |  |  |  | EPA. In: PM10 Emission Factor Listing Developed by Technology Transfer. EPA-450/4-89-022. U.S. Environmental Protection Agency. | B | 0 |  |  | 0
14957 | 30300517 |  | Point | Industrial Processes | Primary Metal Production | Primary Copper Smelting | Slag Cleaning Furnace: Fugitive Emissions | SO2 | 2025884 | Sulfur dioxide | 380 | 0 | 129 | UNCONTROLLED | #N/A | 1 | 1 | 6 | 6 | 0 | Lb | Tons | Concentrated Ore | Processed | Concentrated OreTonsProcessed |  | 12.3 |  | EPA. 1995. Section 12.3, Primary Copper Smelting. In: Compilation of Air Pollutant Emission Factors, Volume 1: Stationary Point and Area Sources, Fifth Edition, AP-42. U.S. Environmental Protection Agency, Office of Air Quality Planning and Standards. Research Triangle Park, North Carolina. | B | 0 |  |  | 0
14958 | 30300517 |  | Point | Industrial Processes | Primary Metal Production | Primary Copper Smelting | Slag Cleaning Furnace: Fugitive Emissions |  |  | Sulfur oxides (SOx) | 381 | 0 | 129 | UNCONTROLLED | #N/A | 1 | 1 | 6 | 6 | 0 | Lb | Tons | Concentrated Ore | Processed | Concentrated OreTonsProcessed |  |  |  | This factor was present in AIRS Facility Subsystem Source Classification Codes and Emission Factor Listing for Criteria Air Pollutants, March 1990, EPA 450/4-90-003. These factors may have been (and may still be) in an AP-42 section, or they may have been added to that March 1990 document from other sources. Please check the latest AP42 to verify. | B | 0 |  |  | 0
14959 | 30300518 |  | Point | Industrial Processes | Primary Metal Production | Primary Copper Smelting | Converter Slag Return: Fugitive Emissions | SO2 | 2025884 | Sulfur dioxide | 380 | 0 | 129 | UNCONTROLLED | #N/A | 1 | 1 | 0.1 | 0.1 | 0 | Lb | Tons | Concentrated Ore | Processed | Concentrated OreTonsProcessed |  | 12.3 |  | EPA. 1995. Section 12.3, Primary Copper Smelting. In: Compilation of Air Pollutant Emission Factors, Volume 1: Stationary Point and Area Sources, Fifth Edition, AP-42. U.S. Environmental Protection Agency, Office of Air Quality Planning and Standards. Research Triangle Park, North Carolina. | B | 0 |  |  | 0
14960 | 30300518 |  | Point | Industrial Processes | Primary Metal Production | Primary Copper Smelting | Converter Slag Return: Fugitive Emissions |  |  | Sulfur oxides (SOx) | 381 | 0 | 129 | UNCONTROLLED | #N/A | 1 | 1 | 0.1 | 0.1 | 0 | Lb | Tons | Concentrated Ore | Processed | Concentrated OreTonsProcessed |  |  |  | This factor was present in AIRS Facility Subsystem Source Classification Codes and Emission Factor Listing for Criteria Air Pollutants, March 1990, EPA 450/4-90-003. These factors may have been (and may still be) in an AP-42 section, or they may have been added to that March 1990 document from other sources. Please check the latest AP42 to verify. | B | 0 |  |  | 0
14961 | 30300522 |  | Point | Industrial Processes | Primary Metal Production | Primary Copper Smelting | Slag Cleaning Furnace | 7440439 | 7440-43-9 | Cadmium | 130 | 128 | 189 | ELECTROSTATIC PRECIPITATOR | #N/A | 1 | 1 | 0.001 | 0.001 | 0 | Lb | Tons | Concentrated Ore | Processed | Concentrated OreTonsProcessed |  |  | Lack of Supporting Documentation. | EPA. September 1993. In: Locating and Estimating Air Emissions from Sources of Cadmium and Cadmium Compounds, Final Report. EPA-454/R-93-040. U.S. Environmental Protection Agency. Research Triangle Park, North Carolina. | U | 0 |  |  | 0
14962 | 30300522 |  | Point | Industrial Processes | Primary Metal Production | Primary Copper Smelting | Slag Cleaning Furnace | PM-FIL |  | PM, filterable | 334 | 0 | 129 | UNCONTROLLED | #N/A | 1 | 1 | 10 | 10 | 0 | Lb | Tons | Concentrated Ore | Processed | Concentrated OreTonsProcessed |  |  |  |  | U | 0 |  |  | 0
14963 | 30300522 |  | Point | Industrial Processes | Primary Metal Production | Primary Copper Smelting | Slag Cleaning Furnace | PM10-FIL |  | PM10, filterable | 338 | 0 | 129 | UNCONTROLLED | #N/A | 1 | 1 | 7.7 | 7.7 | 0 | Lb | Tons | Concentrated Ore | Processed | Concentrated OreTonsProcessed |  |  |  | PM10 is based on a percentage of the particulate. Therefore, the PM10 has been recalculated based on the changed particulate value. | U | 0 |  |  | 0
14964 | 30300522 |  | Point | Industrial Processes | Primary Metal Production | Primary Copper Smelting | Slag Cleaning Furnace |  |  | Sulfur oxides (SOx) | 381 | 0 | 129 | UNCONTROLLED | #N/A | 1 | 1 | 6 | 6 | 0 | Lb | Tons | Concentrated Ore | Processed | Concentrated OreTonsProcessed |  |  |  |  | U | 0 |  |  | 0
14965 | 30300523 |  | Point | Industrial Processes | Primary Metal Production | Primary Copper Smelting | Reverberatory Furnace with Converter | PM-FIL |  | PM, filterable | 334 | 0 | 129 | UNCONTROLLED | #N/A | 1 | 1 | 86 | 86 | 0 | Lb | Tons | Concentrated Ore | Processed | Concentrated OreTonsProcessed |  |  |  | This factor was present in AIRS Facility Subsystem Source Classification Codes and Emission Factor Listing for Criteria Air Pollutants, March 1990, EPA 450/4-90-003. These factors may have been (and may still be) in an AP-42 section, or they may have been added to that March 1990 document from other sources. Please check the latest AP42 to verify. | B | 0 |  |  | 0
14966 | 30300523 |  | Point | Industrial Processes | Primary Metal Production | Primary Copper Smelting | Reverberatory Furnace with Converter | PM-FIL |  | PM, filterable | 334 | 128 | 189 | ELECTROSTATIC PRECIPITATOR | #N/A | 1 | 1 | 36 | 36 | 0 | Lb | Tons | Concentrated Ore | Processed | Concentrated OreTonsProcessed |  | 12.3 | The emmission factor is used to determine emissions from the converter following reverberatory furnace. | EPA. 1995. Section 12.3, Primary Copper Smelting. In: Compilation of Air Pollutant Emission Factors, Volume 1: Stationary Point and Area Sources, Fifth Edition, AP-42. U.S. Environmental Protection Agency, Office of Air Quality Planning and Standards. Research Triangle Park, North Carolina. | B | 0 |  |  | 2 | The emmission factor is used to determine emissions from the converter following reverberatory furnace.
14967 | 30300523 |  | Point | Industrial Processes | Primary Metal Production | Primary Copper Smelting | Reverberatory Furnace with Converter | PM-FIL |  | PM, filterable | 334 | 128 | 189 | ELECTROSTATIC PRECIPITATOR | #N/A | 1 | 1 | 50 | 50 | 0 | Lb | Tons | Concentrated Ore | Processed | Concentrated OreTonsProcessed |  | 12.3 | The emissions are from reverberatory furnace. | EPA. 1995. Section 12.3, Primary Copper Smelting. In: Compilation of Air Pollutant Emission Factors, Volume 1: Stationary Point and Area Sources, Fifth Edition, AP-42. U.S. Environmental Protection Agency, Office of Air Quality Planning and Standards. Research Triangle Park, North Carolina. | B | 0 |  |  | 2 | The emissions are from reverberatory furnace.
14968 | 30300523 |  | Point | Industrial Processes | Primary Metal Production | Primary Copper Smelting | Reverberatory Furnace with Converter | PM10-FIL |  | PM10, filterable | 338 | 0 | 129 | UNCONTROLLED | #N/A | 1 | 1 | 9.7 | 9.7 | 0 | Lb | Tons | Concentrated Ore | Processed | Concentrated OreTonsProcessed |  |  |  | PM10 is based on a percentage of the particulate. Therefore, the PM10 has been recalculated based on the changed particulate value. | B | 0 |  |  | 0
14969 | 30300523 |  | Point | Industrial Processes | Primary Metal Production | Primary Copper Smelting | Reverberatory Furnace with Converter | SO2 | 2025884 | Sulfur dioxide | 380 | 128 | 189 | ELECTROSTATIC PRECIPITATOR | #N/A | 1 | 1 | 320 | 320 | 0 | Lb | Tons | Concentrated Ore | Processed | Concentrated OreTonsProcessed |  | 12.3 | The emissions are from reverberatory furnace. | EPA. 1995. Section 12.3, Primary Copper Smelting. In: Compilation of Air Pollutant Emission Factors, Volume 1: Stationary Point and Area Sources, Fifth Edition, AP-42. U.S. Environmental Protection Agency, Office of Air Quality Planning and Standards. Research Triangle Park, North Carolina. | B | 0 |  |  | 2 | The emissions are from reverberatory furnace.
14970 | 30300523 |  | Point | Industrial Processes | Primary Metal Production | Primary Copper Smelting | Reverberatory Furnace with Converter | SO2 | 2025884 | Sulfur dioxide | 380 | 128 | 189 | ELECTROSTATIC PRECIPITATOR | #N/A | 1 | 1 | 740 | 740 | 0 | Lb | Tons | Concentrated Ore | Processed | Concentrated OreTonsProcessed |  | 12.3 | The emission factor is used to determine emissions at the converter following reverberatory furnace. | EPA. 1995. Section 12.3, Primary Copper Smelting. In: Compilation of Air Pollutant Emission Factors, Volume 1: Stationary Point and Area Sources, Fifth Edition, AP-42. U.S. Environmental Protection Agency, Office of Air Quality Planning and Standards. Research Triangle Park, North Carolina. | B | 0 |  |  | 2 | The emission factor is used to determine emissions at the converter following reverberatory furnace.
14971 | 30300523 |  | Point | Industrial Processes | Primary Metal Production | Primary Copper Smelting | Reverberatory Furnace with Converter |  |  | Sulfur oxides (SOx) | 381 | 0 | 129 | UNCONTROLLED | #N/A | 1 | 1 | 320 | 320 | 0 | Lb | Tons | Concentrated Ore | Processed | Concentrated OreTonsProcessed |  |  |  | This factor was present in AIRS Facility Subsystem Source Classification Codes and Emission Factor Listing for Criteria Air Pollutants, March 1990, EPA 450/4-90-003. These factors may have been (and may still be) in an AP-42 section, or they may have been added to that March 1990 document from other sources. Please check the latest AP42 to verify. | B | 0 |  |  | 0
14972 | 30300524 |  | Point | Industrial Processes | Primary Metal Production | Primary Copper Smelting | AFT MHR+RF/FBR+EF | 7440382 | 7440-38-2 | Arsenic | 93 | 0 | 129 | UNCONTROLLED | #N/A | 1 | 1 | 4.450E0 - 6.280E0 | #VALUE! | 0 | Lb | Tons | Concentrated Ore | Processed | Concentrated OreTonsProcessed |  |  | Lack of Supporting Documentation. | EPA. April 1983. In: Inorganic Arsenic Emissions from High-arsenic Primary Copper Smelters - Background Information for Proposed Standards. EPA-450/3-83-009a. U.S. Environmental Protection Agency. Research Triangle Park, North Carolina. | U | 0 |  |  | 0
14973 | 30300524 |  | Point | Industrial Processes | Primary Metal Production | Primary Copper Smelting | AFT MHR+RF/FBR+EF | 7440382 | 7440-38-2 | Arsenic | 93 | 99 | 169 | MISCELLANEOUS CONTROL DEVICES | #N/A | 1 | 1 | 4.100E-2 - 8.100E-2 | #VALUE! | 0 | Lb | Tons | Concentrated Ore | Processed | Concentrated OreTonsProcessed |  |  | Emissions controlled by spray chamber/baghouse. Lack of Supporting Documentation. | EPA. April 1983. In: Inorganic Arsenic Emissions from High-arsenic Primary Copper Smelters - Background Information for Proposed Standards. EPA-450/3-83-009a. U.S. Environmental Protection Agency. Research Triangle Park, North Carolina. | U | 0 |  |  | 0
14974 | 30300524 |  | Point | Industrial Processes | Primary Metal Production | Primary Copper Smelting | AFT MHR+RF/FBR+EF | PM-FIL |  | PM, filterable | 334 | 0 | 129 | UNCONTROLLED | #N/A | 1 | 1 | 36 | 36 | 0 | Lb | Tons | Concentrated Ore | Processed | Concentrated OreTonsProcessed |  |  |  |  | B | 0 |  |  | 0
14975 | 30300524 |  | Point | Industrial Processes | Primary Metal Production | Primary Copper Smelting | AFT MHR+RF/FBR+EF | PM10-FIL |  | PM10, filterable | 338 | 0 | 129 | UNCONTROLLED | #N/A | 1 | 1 | 21.2 | 21.2 | 0 | Lb | Tons | Concentrated Ore | Processed | Concentrated OreTonsProcessed |  |  |  |  | B | 0 |  |  | 0
14976 | 30300524 |  | Point | Industrial Processes | Primary Metal Production | Primary Copper Smelting | AFT MHR+RF/FBR+EF |  |  | Sulfur oxides (SOx) | 381 | 0 | 129 | UNCONTROLLED | #N/A | 1 | 1 | 600 | 600 | 0 | Lb | Tons | Concentrated Ore | Processed | Concentrated OreTonsProcessed |  |  |  |  | B | 0 |  |  | 0
14977 | 30300525 |  | Point | Industrial Processes | Primary Metal Production | Primary Copper Smelting | Fluid Bed Roaster with Reverberatory Furnace and Converter | 7440439 | 7440-43-9 | Cadmium | 130 | 128 | 189 | ELECTROSTATIC PRECIPITATOR | #N/A | 1 | 1 | 0.005 | 0.005 | 0 | Lb | Tons | Concentrated Ore | Processed | Concentrated OreTonsProcessed |  |  | Lack of Supporting Documentation. | EPA. September 1993. In: Locating and Estimating Air Emissions from Sources of Cadmium and Cadmium Compounds, Final Report. EPA-454/R-93-040. U.S. Environmental Protection Agency. Research Triangle Park, North Carolina. | U | 0 |  |  | 0
14978 | 30300525 |  | Point | Industrial Processes | Primary Metal Production | Primary Copper Smelting | Fluid Bed Roaster with Reverberatory Furnace and Converter | PM-FIL |  | PM, filterable | 334 | 0 | 129 | UNCONTROLLED | #N/A | 1 | 1 | 86 | 86 | 0 | Lb | Tons | Concentrated Ore | Processed | Concentrated OreTonsProcessed |  |  |  | This factor was present in AIRS Facility Subsystem Source Classification Codes and Emission Factor Listing for Criteria Air Pollutants, March 1990, EPA 450/4-90-003. These factors may have been (and may still be) in an AP-42 section, or they may have been added to that March 1990 document from other sources. Please check the latest AP42 to verify. | B | 0 |  |  | 0
14979 | 30300525 |  | Point | Industrial Processes | Primary Metal Production | Primary Copper Smelting | Fluid Bed Roaster with Reverberatory Furnace and Converter | PM-FIL |  | PM, filterable | 334 | 128 | 189 | ELECTROSTATIC PRECIPITATOR | #N/A | 1 | 1 | 36 | 36 | 0 | Lb | Tons | Concentrated Ore | Processed | Concentrated OreTonsProcessed |  | 12.3 | The emission factor is used to determine emissions at converters following reverberatory furnace and fluid bed roaster. | EPA. 1995. Section 12.3, Primary Copper Smelting. In: Compilation of Air Pollutant Emission Factors, Volume 1: Stationary Point and Area Sources, Fifth Edition, AP-42. U.S. Environmental Protection Agency, Office of Air Quality Planning and Standards. Research Triangle Park, North Carolina. | B | 0 |  |  | 2 | The emission factor is used to determine emissions at converters following reverberatory furnace and fluid bed roaster.
14980 | 30300525 |  | Point | Industrial Processes | Primary Metal Production | Primary Copper Smelting | Fluid Bed Roaster with Reverberatory Furnace and Converter | PM-FIL |  | PM, filterable | 334 | 128 | 189 | ELECTROSTATIC PRECIPITATOR | #N/A | 1 | 1 | 50 | 50 | 0 | Lb | Tons | Concentrated Ore | Processed | Concentrated OreTonsProcessed |  | 12.3 | The emission factor is used to determine emissions at reverberatory furnace following fluid bed roaster. | EPA. 1995. Section 12.3, Primary Copper Smelting. In: Compilation of Air Pollutant Emission Factors, Volume 1: Stationary Point and Area Sources, Fifth Edition, AP-42. U.S. Environmental Protection Agency, Office of Air Quality Planning and Standards. Research Triangle Park, North Carolina. | B | 0 |  |  | 2 | The emission factor is used to determine emissions at reverberatory furnace following fluid bed roaster.
14981 | 30300525 |  | Point | Industrial Processes | Primary Metal Production | Primary Copper Smelting | Fluid Bed Roaster with Reverberatory Furnace and Converter | PM10-FIL |  | PM10, filterable | 338 | 0 | 129 | UNCONTROLLED | #N/A | 1 | 1 | 19.1 | 19.1 | 0 | Lb | Tons | Concentrated Ore | Processed | Concentrated OreTonsProcessed |  |  |  | PM10 is based on a percentage of the particulate. Therefore, the PM10 has been recalculated based on the changed particulate value. | B | 0 |  |  | 0
14982 | 30300525 |  | Point | Industrial Processes | Primary Metal Production | Primary Copper Smelting | Fluid Bed Roaster with Reverberatory Furnace and Converter | SO2 | 2025884 | Sulfur dioxide | 380 | 128 | 189 | ELECTROSTATIC PRECIPITATOR | #N/A | 1 | 1 | 180 | 180 | 0 | Lb | Tons | Concentrated Ore | Processed | Concentrated OreTonsProcessed |  | 12.3 | The emission factor is used to determine emissions at reverberatory furnace following fluid bed roaster. | EPA. 1995. Section 12.3, Primary Copper Smelting. In: Compilation of Air Pollutant Emission Factors, Volume 1: Stationary Point and Area Sources, Fifth Edition, AP-42. U.S. Environmental Protection Agency, Office of Air Quality Planning and Standards. Research Triangle Park, North Carolina. | B | 0 |  |  | 3 | The emission factor is used to determine emissions at reverberatory furnace following fluid bed roaster.
14983 | 30300525 |  | Point | Industrial Processes | Primary Metal Production | Primary Copper Smelting | Fluid Bed Roaster with Reverberatory Furnace and Converter | SO2 | 2025884 | Sulfur dioxide | 380 | 128 | 189 | ELECTROSTATIC PRECIPITATOR | #N/A | 1 | 1 | 360 | 360 | 0 | Lb | Tons | Concentrated Ore | Processed | Concentrated OreTonsProcessed |  | 12.3 | The emission factor is used to determine emissions from the fluid bed roaster. | EPA. 1995. Section 12.3, Primary Copper Smelting. In: Compilation of Air Pollutant Emission Factors, Volume 1: Stationary Point and Area Sources, Fifth Edition, AP-42. U.S. Environmental Protection Agency, Office of Air Quality Planning and Standards. Research Triangle Park, North Carolina. | B | 0 |  |  | 3 | The emission factor is used to determine emissions from the fluid bed roaster.
14984 | 30300525 |  | Point | Industrial Processes | Primary Metal Production | Primary Copper Smelting | Fluid Bed Roaster with Reverberatory Furnace and Converter | SO2 | 2025884 | Sulfur dioxide | 380 | 128 | 189 | ELECTROSTATIC PRECIPITATOR | #N/A | 1 | 1 | 540 | 540 | 0 | Lb | Tons | Concentrated Ore | Processed | Concentrated OreTonsProcessed |  | 12.3 | The emission factor is used to determine emissions at converters following reverberatory furnace and fluid bed roaster. | EPA. 1995. Section 12.3, Primary Copper Smelting. In: Compilation of Air Pollutant Emission Factors, Volume 1: Stationary Point and Area Sources, Fifth Edition, AP-42. U.S. Environmental Protection Agency, Office of Air Quality Planning and Standards. Research Triangle Park, North Carolina. | B | 0 |  |  | 3 | The emission factor is used to determine emissions at converters following reverberatory furnace and fluid bed roaster.
14985 | 30300525 |  | Point | Industrial Processes | Primary Metal Production | Primary Copper Smelting | Fluid Bed Roaster with Reverberatory Furnace and Converter |  |  | Sulfur oxides (SOx) | 381 | 0 | 129 | UNCONTROLLED | #N/A | 1 | 1 | 360 | 360 | 0 | Lb | Tons | Concentrated Ore | Processed | Concentrated OreTonsProcessed |  |  |  | This factor was present in AIRS Facility Subsystem Source Classification Codes and Emission Factor Listing for Criteria Air Pollutants, March 1990, EPA 450/4-90-003. These factors may have been (and may still be) in an AP-42 section, or they may have been added to that March 1990 document from other sources. Please check the latest AP42 to verify. | B | 0 |  |  | 0
14986 | 30300526 |  | Point | Industrial Processes | Primary Metal Production | Primary Copper Smelting | Dryer with Electric Furnace and Cleaning Furnace and Convertor | 7440439 | 7440-43-9 | Cadmium | 130 | 128 | 189 | ELECTROSTATIC PRECIPITATOR | #N/A | 1 | 1 | 0.001 | 0.001 | 0 | Lb | Tons | Concentrated Ore | Processed | Concentrated OreTonsProcessed |  |  | Lack of Supporting Documentation. | EPA. September 1993. In: Locating and Estimating Air Emissions from Sources of Cadmium and Cadmium Compounds, Final Report. EPA-454/R-93-040. U.S. Environmental Protection Agency. Research Triangle Park, North Carolina. | U | 0 |  |  | 0
14987 | 30300526 |  | Point | Industrial Processes | Primary Metal Production | Primary Copper Smelting | Dryer with Electric Furnace and Cleaning Furnace and Convertor | PM-FIL |  | PM, filterable | 334 | 0 | 129 | UNCONTROLLED | #N/A | 1 | 1 | 146 | 146 | 0 | Lb | Tons | Concentrated Ore | Processed | Concentrated OreTonsProcessed |  |  |  | This factor was present in AIRS Facility Subsystem Source Classification Codes and Emission Factor Listing for Criteria Air Pollutants, March 1990, EPA 450/4-90-003. These factors may have been (and may still be) in an AP-42 section, or they may have been added to that March 1990 document from other sources. Please check the latest AP42 to verify. | B | 0 |  |  | 0
14988 | 30300526 |  | Point | Industrial Processes | Primary Metal Production | Primary Copper Smelting | Dryer with Electric Furnace and Cleaning Furnace and Convertor | PM-FIL |  | PM, filterable | 334 | 128 | 189 | ELECTROSTATIC PRECIPITATOR | #N/A | 1 | 1 | 10 | 10 | 0 | Lb | Tons | Concentrated Ore | Processed | Concentrated OreTonsProcessed |  | 12.3 | The emission factor is used to determine emissions at concentrate dryer. | EPA. 1995. Section 12.3, Primary Copper Smelting. In: Compilation of Air Pollutant Emission Factors, Volume 1: Stationary Point and Area Sources, Fifth Edition, AP-42. U.S. Environmental Protection Agency, Office of Air Quality Planning and Standards. Research Triangle Park, North Carolina. | B | 0 |  |  | 3 | The emission factor is used to determine emissions at concentrate dryer.
14989 | 30300526 |  | Point | Industrial Processes | Primary Metal Production | Primary Copper Smelting | Dryer with Electric Furnace and Cleaning Furnace and Convertor | PM-FIL |  | PM, filterable | 334 | 128 | 189 | ELECTROSTATIC PRECIPITATOR | #N/A | 1 | 1 | 10 | 10 | 0 | Lb | Tons | Concentrated Ore | Processed | Concentrated OreTonsProcessed |  | 12.3 | The emission factor is used to determine emissions at cleaning furnace following flash furnace and concentrate dryer. | EPA. 1995. Section 12.3, Primary Copper Smelting. In: Compilation of Air Pollutant Emission Factors, Volume 1: Stationary Point and Area Sources, Fifth Edition, AP-42. U.S. Environmental Protection Agency, Office of Air Quality Planning and Standards. Research Triangle Park, North Carolina. | B | 0 |  |  | 3 | The emission factor is used to determine emissions at cleaning furnace following flash furnace and concentrate dryer.
14990 | 30300526 |  | Point | Industrial Processes | Primary Metal Production | Primary Copper Smelting | Dryer with Electric Furnace and Cleaning Furnace and Convertor | PM-FIL |  | PM, filterable | 334 | 128 | 189 | ELECTROSTATIC PRECIPITATOR | #N/A | 1 | 1 | 140 | 140 | 0 | Lb | Tons | Concentrated Ore | Processed | Concentrated OreTonsProcessed |  | 12.3 | The emission factor is used to determine emissions at flash furnace following concentrate dryer. | EPA. 1995. Section 12.3, Primary Copper Smelting. In: Compilation of Air Pollutant Emission Factors, Volume 1: Stationary Point and Area Sources, Fifth Edition, AP-42. U.S. Environmental Protection Agency, Office of Air Quality Planning and Standards. Research Triangle Park, North Carolina. | B | 0 |  |  | 3 | The emission factor is used to determine emissions at flash furnace following concentrate dryer.
14991 | 30300526 |  | Point | Industrial Processes | Primary Metal Production | Primary Copper Smelting | Dryer with Electric Furnace and Cleaning Furnace and Convertor | PM10-FIL |  | PM10, filterable | 338 | 0 | 129 | UNCONTROLLED | #N/A | 1 | 1 | 17.3 | 17.3 | 0 | Lb | Tons | Concentrated Ore | Processed | Concentrated OreTonsProcessed |  |  |  | PM10 is based on a percentage of the particulate. Therefore, the PM10 has been recalculated based on the changed particulate value. | B | 0 |  |  | 0
14992 | 30300526 |  | Point | Industrial Processes | Primary Metal Production | Primary Copper Smelting | Dryer with Electric Furnace and Cleaning Furnace and Convertor | SO2 | 2025884 | Sulfur dioxide | 380 | 128 | 189 | ELECTROSTATIC PRECIPITATOR | #N/A | 1 | 1 | 1 | 1 | 0 | Lb | Tons | Concentrated Ore | Processed | Concentrated OreTonsProcessed |  | 12.3 | The emission factor is used to determine emissions at concentrate dryer. | EPA. 1995. Section 12.3, Primary Copper Smelting. In: Compilation of Air Pollutant Emission Factors, Volume 1: Stationary Point and Area Sources, Fifth Edition, AP-42. U.S. Environmental Protection Agency, Office of Air Quality Planning and Standards. Research Triangle Park, North Carolina. | B | 0 |  |  | 4 | The emission factor is used to determine emissions at concentrate dryer.
14993 | 30300526 |  | Point | Industrial Processes | Primary Metal Production | Primary Copper Smelting | Dryer with Electric Furnace and Cleaning Furnace and Convertor | SO2 | 2025884 | Sulfur dioxide | 380 | 128 | 189 | ELECTROSTATIC PRECIPITATOR | #N/A | 1 | 1 | 1 | 1 | 0 | Lb | Tons | Concentrated Ore | Processed | Concentrated OreTonsProcessed |  | 12.3 | The emission factor is used to determine emissions at cleaning furnace following flash furnace and concentrate dryer. | EPA. 1995. Section 12.3, Primary Copper Smelting. In: Compilation of Air Pollutant Emission Factors, Volume 1: Stationary Point and Area Sources, Fifth Edition, AP-42. U.S. Environmental Protection Agency, Office of Air Quality Planning and Standards. Research Triangle Park, North Carolina. | B | 0 |  |  | 4 | The emission factor is used to determine emissions at cleaning furnace following flash furnace and concentrate dryer.
14994 | 30300526 |  | Point | Industrial Processes | Primary Metal Production | Primary Copper Smelting | Dryer with Electric Furnace and Cleaning Furnace and Convertor | SO2 | 2025884 | Sulfur dioxide | 380 | 128 | 189 | ELECTROSTATIC PRECIPITATOR | #N/A | 1 | 1 | 240 | 240 | 0 | Lb | Tons | Concentrated Ore | Processed | Concentrated OreTonsProcessed |  | 12.3 | The test was conducted at concentrate dryer followed by flash furnace, cleaning furnace, and converters. | EPA. 1995. Section 12.3, Primary Copper Smelting. In: Compilation of Air Pollutant Emission Factors, Volume 1: Stationary Point and Area Sources, Fifth Edition, AP-42. U.S. Environmental Protection Agency, Office of Air Quality Planning and Standards. Research Triangle Park, North Carolina. | B | 0 |  |  | 4 | The test was conducted at concentrate dryer followed by flash furnace, cleaning furnace, and converters.
14995 | 30300526 |  | Point | Industrial Processes | Primary Metal Production | Primary Copper Smelting | Dryer with Electric Furnace and Cleaning Furnace and Convertor | SO2 | 2025884 | Sulfur dioxide | 380 | 128 | 189 | ELECTROSTATIC PRECIPITATOR | #N/A | 1 | 1 | 820 | 820 | 0 | Lb | Tons | Concentrated Ore | Processed | Concentrated OreTonsProcessed |  | 12.3 | The emission factor is used to determine emissions at flash furnace following concentrate dryer. | EPA. 1995. Section 12.3, Primary Copper Smelting. In: Compilation of Air Pollutant Emission Factors, Volume 1: Stationary Point and Area Sources, Fifth Edition, AP-42. U.S. Environmental Protection Agency, Office of Air Quality Planning and Standards. Research Triangle Park, North Carolina. | B | 0 |  |  | 4 | The emission factor is used to determine emissions at flash furnace following concentrate dryer.
14996 | 30300526 |  | Point | Industrial Processes | Primary Metal Production | Primary Copper Smelting | Dryer with Electric Furnace and Cleaning Furnace and Convertor |  |  | Sulfur oxides (SOx) | 381 | 0 | 129 | UNCONTROLLED | #N/A | 1 | 1 | 1 | 1 | 0 | Lb | Tons | Concentrated Ore | Processed | Concentrated OreTonsProcessed |  |  |  | This factor was present in AIRS Facility Subsystem Source Classification Codes and Emission Factor Listing for Criteria Air Pollutants, March 1990, EPA 450/4-90-003. These factors may have been (and may still be) in an AP-42 section, or they may have been added to that March 1990 document from other sources. Please check the latest AP42 to verify. | B | 0 |  |  | 0
14997 | 30300527 |  | Point | Industrial Processes | Primary Metal Production | Primary Copper Smelting | Dryer with Flash Furnace and Converter | 7440439 | 7440-43-9 | Cadmium | 130 | 128 | 189 | ELECTROSTATIC PRECIPITATOR | #N/A | 1 | 1 | 0.001 | 0.001 | 0 | Lb | Tons | Concentrated Ore | Processed | Concentrated OreTonsProcessed |  |  | Lack of Supporting Documentation. | EPA. September 1993. In: Locating and Estimating Air Emissions from Sources of Cadmium and Cadmium Compounds, Final Report. EPA-454/R-93-040. U.S. Environmental Protection Agency. Research Triangle Park, North Carolina. | U | 0 |  |  | 0
14998 | 30300527 |  | Point | Industrial Processes | Primary Metal Production | Primary Copper Smelting | Dryer with Flash Furnace and Converter | PM-FIL |  | PM, filterable | 334 | 0 | 129 | UNCONTROLLED | #N/A | 1 | 1 | 150 | 150 | 0 | Lb | Tons | Concentrated Ore | Processed | Concentrated OreTonsProcessed |  |  |  | This factor was present in AIRS Facility Subsystem Source Classification Codes and Emission Factor Listing for Criteria Air Pollutants, March 1990, EPA 450/4-90-003. These factors may have been (and may still be) in an AP-42 section, or they may have been added to that March 1990 document from other sources. Please check the latest AP42 to verify. | B | 0 |  |  | 0
14999 | 30300527 |  | Point | Industrial Processes | Primary Metal Production | Primary Copper Smelting | Dryer with Flash Furnace and Converter | PM-FIL |  | PM, filterable | 334 | 128 | 189 | ELECTROSTATIC PRECIPITATOR | #N/A | 1 | 1 | 10 | 10 | 0 | Lb | Tons | Concentrated Ore | Processed | Concentrated OreTonsProcessed |  | 12.3 | The emission factor is used to determine emissions at concentrate dryer. | EPA. 1995. Section 12.3, Primary Copper Smelting. In: Compilation of Air Pollutant Emission Factors, Volume 1: Stationary Point and Area Sources, Fifth Edition, AP-42. U.S. Environmental Protection Agency, Office of Air Quality Planning and Standards. Research Triangle Park, North Carolina. | B | 0 |  |  | 3 | The emission factor is used to determine emissions at concentrate dryer.
15000 | 30300527 |  | Point | Industrial Processes | Primary Metal Production | Primary Copper Smelting | Dryer with Flash Furnace and Converter | PM-FIL |  | PM, filterable | 334 | 128 | 189 | ELECTROSTATIC PRECIPITATOR | #N/A | 1 | 1 | 100 | 100 | 0 | Lb | Tons | Concentrated Ore | Processed | Concentrated OreTonsProcessed |  | 12.3 | The emission factor is used to determine emissions at electric furnace following concentrate dryer. | EPA. 1995. Section 12.3, Primary Copper Smelting. In: Compilation of Air Pollutant Emission Factors, Volume 1: Stationary Point and Area Sources, Fifth Edition, AP-42. U.S. Environmental Protection Agency, Office of Air Quality Planning and Standards. Research Triangle Park, North Carolina. | B | 0 |  |  | 3 | The emission factor is used to determine emissions at electric furnace following concentrate dryer.
15001 | 30300527 |  | Point | Industrial Processes | Primary Metal Production | Primary Copper Smelting | Dryer with Flash Furnace and Converter | PM-FIL |  | PM, filterable | 334 | 128 | 189 | ELECTROSTATIC PRECIPITATOR | #N/A | 1 | 1 | 36 | 36 | 0 | Lb | Tons | Concentrated Ore | Processed | Concentrated OreTonsProcessed |  | 12.3 | The emission factor is used to determine emissions at converters following electric furnace and concentrate dryer. | EPA. 1995. Section 12.3, Primary Copper Smelting. In: Compilation of Air Pollutant Emission Factors, Volume 1: Stationary Point and Area Sources, Fifth Edition, AP-42. U.S. Environmental Protection Agency, Office of Air Quality Planning and Standards. Research Triangle Park, North Carolina. | B | 0 |  |  | 3 | The emission factor is used to determine emissions at converters following electric furnace and concentrate dryer.
15002 | 30300527 |  | Point | Industrial Processes | Primary Metal Production | Primary Copper Smelting | Dryer with Flash Furnace and Converter | PM10-FIL |  | PM10, filterable | 338 | 0 | 129 | UNCONTROLLED | #N/A | 1 | 1 | 4.8 | 4.8 | 0 | Lb | Tons | Concentrated Ore | Processed | Concentrated OreTonsProcessed |  |  |  | EPA. In: PM10 Emission Factor Listing Developed by Technology Transfer. EPA-450/4-89-022. U.S. Environmental Protection Agency. | B | 0 |  |  | 0
15003 | 30300527 |  | Point | Industrial Processes | Primary Metal Production | Primary Copper Smelting | Dryer with Flash Furnace and Converter | SO2 | 2025884 | Sulfur dioxide | 380 | 128 | 189 | ELECTROSTATIC PRECIPITATOR | #N/A | 1 | 1 | 1 | 1 | 0 | Lb | Tons | Concentrated Ore | Processed | Concentrated OreTonsProcessed |  | 12.3 | The emission factor is used to determine emissions at concentrate dryer | EPA. 1995. Section 12.3, Primary Copper Smelting. In: Compilation of Air Pollutant Emission Factors, Volume 1: Stationary Point and Area Sources, Fifth Edition, AP-42. U.S. Environmental Protection Agency, Office of Air Quality Planning and Standards. Research Triangle Park, North Carolina. | B | 0 |  |  | 3 | The emission factor is used to determine emissions at concentrate dryer
15004 | 30300527 |  | Point | Industrial Processes | Primary Metal Production | Primary Copper Smelting | Dryer with Flash Furnace and Converter | SO2 | 2025884 | Sulfur dioxide | 380 | 128 | 189 | ELECTROSTATIC PRECIPITATOR | #N/A | 1 | 1 | 240 | 240 | 0 | Lb | Tons | Concentrated Ore | Processed | Concentrated OreTonsProcessed |  | 12.3 | The emission factor is used to determine emissions at electric furnace following concentrate dryer. | EPA. 1995. Section 12.3, Primary Copper Smelting. In: Compilation of Air Pollutant Emission Factors, Volume 1: Stationary Point and Area Sources, Fifth Edition, AP-42. U.S. Environmental Protection Agency, Office of Air Quality Planning and Standards. Research Triangle Park, North Carolina. | B | 0 |  |  | 3 | The emission factor is used to determine emissions at electric furnace following concentrate dryer.
15005 | 30300527 |  | Point | Industrial Processes | Primary Metal Production | Primary Copper Smelting | Dryer with Flash Furnace and Converter | SO2 | 2025884 | Sulfur dioxide | 380 | 128 | 189 | ELECTROSTATIC PRECIPITATOR | #N/A | 1 | 1 | 820 | 820 | 0 | Lb | Tons | Concentrated Ore | Processed | Concentrated OreTonsProcessed |  | 12.3 | The emission factor is used to determine emissions at converters following electric furnace and concentrate dryer. | EPA. 1995. Section 12.3, Primary Copper Smelting. In: Compilation of Air Pollutant Emission Factors, Volume 1: Stationary Point and Area Sources, Fifth Edition, AP-42. U.S. Environmental Protection Agency, Office of Air Quality Planning and Standards. Research Triangle Park, North Carolina. | B | 0 |  |  | 3 | The emission factor is used to determine emissions at converters following electric furnace and concentrate dryer.
15006 | 30300527 |  | Point | Industrial Processes | Primary Metal Production | Primary Copper Smelting | Dryer with Flash Furnace and Converter |  |  | Sulfur oxides (SOx) | 381 | 0 | 129 | UNCONTROLLED | #N/A | 1 | 1 | 1 | 1 | 0 | Lb | Tons | Concentrated Ore | Processed | Concentrated OreTonsProcessed |  |  |  | This factor was present in AIRS Facility Subsystem Source Classification Codes and Emission Factor Listing for Criteria Air Pollutants, March 1990, EPA 450/4-90-003. These factors may have been (and may still be) in an AP-42 section, or they may have been added to that March 1990 document from other sources. Please check the latest AP42 to verify. | B | 0 |  |  | 0
15007 | 30300529 |  | Point | Industrial Processes | Primary Metal Production | Primary Copper Smelting | Multiple Hearth Roaster with Reverberatory Furnace and Converter | PM-FIL |  | PM, filterable | 334 | 0 | 129 | UNCONTROLLED | #N/A | 1 | 1 | 131 | 131 | 0 | Lb | Tons | Concentrated Ore | Processed | Concentrated OreTonsProcessed |  |  |  | This factor was present in AIRS Facility Subsystem Source Classification Codes and Emission Factor Listing for Criteria Air Pollutants, March 1990, EPA 450/4-90-003. These factors may have been (and may still be) in an AP-42 section, or they may have been added to that March 1990 document from other sources. Please check the latest AP42 to verify. | U | 0 |  |  | 0
15008 | 30300529 |  | Point | Industrial Processes | Primary Metal Production | Primary Copper Smelting | Multiple Hearth Roaster with Reverberatory Furnace and Converter | PM-FIL |  | PM, filterable | 334 | 128 | 189 | ELECTROSTATIC PRECIPITATOR | #N/A | 1 | 1 | 36 | 36 | 0 | Lb | Tons | Concentrated Ore | Processed | Concentrated OreTonsProcessed |  | 12.3 | The emission factor is used to determine emissions at converters following reverberatory furnace and multiple hearth roaster. | EPA. 1995. Section 12.3, Primary Copper Smelting. In: Compilation of Air Pollutant Emission Factors, Volume 1: Stationary Point and Area Sources, Fifth Edition, AP-42. U.S. Environmental Protection Agency, Office of Air Quality Planning and Standards. Research Triangle Park, North Carolina. | B | 0 |  |  | 3 | The emission factor is used to determine emissions at converters following reverberatory furnace and multiple hearth roaster.
15009 | 30300529 |  | Point | Industrial Processes | Primary Metal Production | Primary Copper Smelting | Multiple Hearth Roaster with Reverberatory Furnace and Converter | PM-FIL |  | PM, filterable | 334 | 128 | 189 | ELECTROSTATIC PRECIPITATOR | #N/A | 1 | 1 | 45 | 45 | 0 | Lb | Tons | Concentrated Ore | Processed | Concentrated OreTonsProcessed |  | 12.3 | The emissions are from multiple hearth roaster. | EPA. 1995. Section 12.3, Primary Copper Smelting. In: Compilation of Air Pollutant Emission Factors, Volume 1: Stationary Point and Area Sources, Fifth Edition, AP-42. U.S. Environmental Protection Agency, Office of Air Quality Planning and Standards. Research Triangle Park, North Carolina. | B | 0 |  |  | 3 | The emissions are from multiple hearth roaster.
15010 | 30300529 |  | Point | Industrial Processes | Primary Metal Production | Primary Copper Smelting | Multiple Hearth Roaster with Reverberatory Furnace and Converter | PM-FIL |  | PM, filterable | 334 | 128 | 189 | ELECTROSTATIC PRECIPITATOR | #N/A | 1 | 1 | 50 | 50 | 0 | Lb | Tons | Concentrated Ore | Processed | Concentrated OreTonsProcessed |  | 12.3 | The emission factor is used to determine emissions at the reverberatory furnace following a multiple hearth roaster. | EPA. 1995. Section 12.3, Primary Copper Smelting. In: Compilation of Air Pollutant Emission Factors, Volume 1: Stationary Point and Area Sources, Fifth Edition, AP-42. U.S. Environmental Protection Agency, Office of Air Quality Planning and Standards. Research Triangle Park, North Carolina. | B | 0 |  |  | 3 | The emission factor is used to determine emissions at the reverberatory furnace following a multiple hearth roaster.
15011 | 30300529 |  | Point | Industrial Processes | Primary Metal Production | Primary Copper Smelting | Multiple Hearth Roaster with Reverberatory Furnace and Converter | PM10-FIL |  | PM10, filterable | 338 | 0 | 129 | UNCONTROLLED | #N/A | 1 | 1 | 19 | 19 | 0 | Lb | Tons | Concentrated Ore | Processed | Concentrated OreTonsProcessed |  |  |  | PM10 is based on a percentage of the particulate. Therefore, the PM10 has been recalculated based on the changed particulate value. | U | 0 |  |  | 0
15012 | 30300529 |  | Point | Industrial Processes | Primary Metal Production | Primary Copper Smelting | Multiple Hearth Roaster with Reverberatory Furnace and Converter | SO2 | 2025884 | Sulfur dioxide | 380 | 128 | 189 | ELECTROSTATIC PRECIPITATOR | #N/A | 1 | 1 | 180 | 180 | 0 | Lb | Tons | Concentrated Ore | Processed | Concentrated OreTonsProcessed |  | 12.3 | The emission factor is used to determine emissions at the reverberatory furnace following a multiple hearth roaster. | EPA. 1995. Section 12.3, Primary Copper Smelting. In: Compilation of Air Pollutant Emission Factors, Volume 1: Stationary Point and Area Sources, Fifth Edition, AP-42. U.S. Environmental Protection Agency, Office of Air Quality Planning and Standards. Research Triangle Park, North Carolina. | B | 0 |  |  | 3 | The emission factor is used to determine emissions at the reverberatory furnace following a multiple hearth roaster.
15013 | 30300529 |  | Point | Industrial Processes | Primary Metal Production | Primary Copper Smelting | Multiple Hearth Roaster with Reverberatory Furnace and Converter | SO2 | 2025884 | Sulfur dioxide | 380 | 128 | 189 | ELECTROSTATIC PRECIPITATOR | #N/A | 1 | 1 | 280 | 280 | 0 | Lb | Tons | Concentrated Ore | Processed | Concentrated OreTonsProcessed |  | 12.3 | The emissions are from multiple hearth roaster. | EPA. 1995. Section 12.3, Primary Copper Smelting. In: Compilation of Air Pollutant Emission Factors, Volume 1: Stationary Point and Area Sources, Fifth Edition, AP-42. U.S. Environmental Protection Agency, Office of Air Quality Planning and Standards. Research Triangle Park, North Carolina. | B | 0 |  |  | 3 | The emissions are from multiple hearth roaster.
15014 | 30300529 |  | Point | Industrial Processes | Primary Metal Production | Primary Copper Smelting | Multiple Hearth Roaster with Reverberatory Furnace and Converter | SO2 | 2025884 | Sulfur dioxide | 380 | 128 | 189 | ELECTROSTATIC PRECIPITATOR | #N/A | 1 | 1 | 600 | 600 | 0 | Lb | Tons | Concentrated Ore | Processed | Concentrated OreTonsProcessed |  | 12.3 | The emission factor is used to determine emissions from the converter following reverberatory furnace and multiple hearth roaster. | EPA. 1995. Section 12.3, Primary Copper Smelting. In: Compilation of Air Pollutant Emission Factors, Volume 1: Stationary Point and Area Sources, Fifth Edition, AP-42. U.S. Environmental Protection Agency, Office of Air Quality Planning and Standards. Research Triangle Park, North Carolina. | B | 0 |  |  | 3 | The emission factor is used to determine emissions from the converter following reverberatory furnace and multiple hearth roaster.
15015 | 30300529 |  | Point | Industrial Processes | Primary Metal Production | Primary Copper Smelting | Multiple Hearth Roaster with Reverberatory Furnace and Converter |  |  | Sulfur oxides (SOx) | 381 | 0 | 129 | UNCONTROLLED | #N/A | 1 | 1 | 280 | 280 | 0 | Lb | Tons | Concentrated Ore | Processed | Concentrated OreTonsProcessed |  |  |  | This factor was present in AIRS Facility Subsystem Source Classification Codes and Emission Factor Listing for Criteria Air Pollutants, March 1990, EPA 450/4-90-003. These factors may have been (and may still be) in an AP-42 section, or they may have been added to that March 1990 document from other sources. Please check the latest AP42 to verify. | U | 0 |  |  | 0
15016 | 30300530 |  | Point | Industrial Processes | Primary Metal Production | Primary Copper Smelting | Fluid Bed Roaster with Electric Furnace and Converter | PM-FIL |  | PM, filterable | 334 | 0 | 129 | UNCONTROLLED | #N/A | 1 | 1 | 136 | 136 | 0 | Lb | Tons | Concentrated Ore | Processed | Concentrated OreTonsProcessed |  |  |  | This factor was present in AIRS Facility Subsystem Source Classification Codes and Emission Factor Listing for Criteria Air Pollutants, March 1990, EPA 450/4-90-003. These factors may have been (and may still be) in an AP-42 section, or they may have been added to that March 1990 document from other sources. Please check the latest AP42 to verify. | U | 0 |  |  | 0
15017 | 30300530 |  | Point | Industrial Processes | Primary Metal Production | Primary Copper Smelting | Fluid Bed Roaster with Electric Furnace and Converter | PM-FIL |  | PM, filterable | 334 | 128 | 189 | ELECTROSTATIC PRECIPITATOR | #N/A | 1 | 1 | 100 | 100 | 0 | Lb | Tons | Concentrated Ore | Processed | Concentrated OreTonsProcessed |  | 12.3 | The emission factor is used to determine emissions at electric furnace following fluid bed roaster. | EPA. 1995. Section 12.3, Primary Copper Smelting. In: Compilation of Air Pollutant Emission Factors, Volume 1: Stationary Point and Area Sources, Fifth Edition, AP-42. U.S. Environmental Protection Agency, Office of Air Quality Planning and Standards. Research Triangle Park, North Carolina. | B | 0 |  |  | 2 | The emission factor is used to determine emissions at electric furnace following fluid bed roaster.
15018 | 30300530 |  | Point | Industrial Processes | Primary Metal Production | Primary Copper Smelting | Fluid Bed Roaster with Electric Furnace and Converter | PM-FIL |  | PM, filterable | 334 | 128 | 189 | ELECTROSTATIC PRECIPITATOR | #N/A | 1 | 1 | 36 | 36 | 0 | Lb | Tons | Concentrated Ore | Processed | Concentrated OreTonsProcessed |  | 12.3 | The emission factor is used to determine emissions at converters following electric furnace and fluid bed roaster. | EPA. 1995. Section 12.3, Primary Copper Smelting. In: Compilation of Air Pollutant Emission Factors, Volume 1: Stationary Point and Area Sources, Fifth Edition, AP-42. U.S. Environmental Protection Agency, Office of Air Quality Planning and Standards. Research Triangle Park, North Carolina. | B | 0 |  |  | 2 | The emission factor is used to determine emissions at converters following electric furnace and fluid bed roaster.
15019 | 30300530 |  | Point | Industrial Processes | Primary Metal Production | Primary Copper Smelting | Fluid Bed Roaster with Electric Furnace and Converter | PM10-FIL |  | PM10, filterable | 338 | 0 | 129 | UNCONTROLLED | #N/A | 1 | 1 | 19.1 | 19.1 | 0 | Lb | Tons | Concentrated Ore | Processed | Concentrated OreTonsProcessed |  |  |  | PM10 is based on a percentage of the particulate. Therefore, the PM10 has been recalculated based on the changed particulate value. | U | 0 |  |  | 0
15020 | 30300530 |  | Point | Industrial Processes | Primary Metal Production | Primary Copper Smelting | Fluid Bed Roaster with Electric Furnace and Converter | SO2 | 2025884 | Sulfur dioxide | 380 | 128 | 189 | ELECTROSTATIC PRECIPITATOR | #N/A | 1 | 1 | 360 | 360 | 0 | Lb | Tons | Concentrated Ore | Processed | Concentrated OreTonsProcessed |  | 12.3 | The emission factor is used to determine emissions at fluid bed roaster. | EPA. 1995. Section 12.3, Primary Copper Smelting. In: Compilation of Air Pollutant Emission Factors, Volume 1: Stationary Point and Area Sources, Fifth Edition, AP-42. U.S. Environmental Protection Agency, Office of Air Quality Planning and Standards. Research Triangle Park, North Carolina. | B | 0 |  |  | 3 | The emission factor is used to determine emissions at fluid bed roaster.
15021 | 30300530 |  | Point | Industrial Processes | Primary Metal Production | Primary Copper Smelting | Fluid Bed Roaster with Electric Furnace and Converter | SO2 | 2025884 | Sulfur dioxide | 380 | 128 | 189 | ELECTROSTATIC PRECIPITATOR | #N/A | 1 | 1 | 600 | 600 | 0 | Lb | Tons | Concentrated Ore | Processed | Concentrated OreTonsProcessed |  | 12.3 | The emission factor is used to determine emissions at converters following electric furnace and fluid bed roaster. | EPA. 1995. Section 12.3, Primary Copper Smelting. In: Compilation of Air Pollutant Emission Factors, Volume 1: Stationary Point and Area Sources, Fifth Edition, AP-42. U.S. Environmental Protection Agency, Office of Air Quality Planning and Standards. Research Triangle Park, North Carolina. | B | 0 |  |  | 3 | The emission factor is used to determine emissions at converters following electric furnace and fluid bed roaster.
15022 | 30300530 |  | Point | Industrial Processes | Primary Metal Production | Primary Copper Smelting | Fluid Bed Roaster with Electric Furnace and Converter | SO2 | 2025884 | Sulfur dioxide | 380 | 128 | 189 | ELECTROSTATIC PRECIPITATOR | #N/A | 1 | 1 | 90 | 90 | 0 | Lb | Tons | Concentrated Ore | Processed | Concentrated OreTonsProcessed |  | 12.3 | The emission factor is used to determine emissions at electric furnace following fluid bed roaster. | EPA. 1995. Section 12.3, Primary Copper Smelting. In: Compilation of Air Pollutant Emission Factors, Volume 1: Stationary Point and Area Sources, Fifth Edition, AP-42. U.S. Environmental Protection Agency, Office of Air Quality Planning and Standards. Research Triangle Park, North Carolina. | B | 0 |  |  | 3 | The emission factor is used to determine emissions at electric furnace following fluid bed roaster.
15023 | 30300530 |  | Point | Industrial Processes | Primary Metal Production | Primary Copper Smelting | Fluid Bed Roaster with Electric Furnace and Converter |  |  | Sulfur oxides (SOx) | 381 | 0 | 129 | UNCONTROLLED | #N/A | 1 | 1 | 600 | 600 | 0 | Lb | Tons | Concentrated Ore | Processed | Concentrated OreTonsProcessed |  |  |  | This factor was present in AIRS Facility Subsystem Source Classification Codes and Emission Factor Listing for Criteria Air Pollutants, March 1990, EPA 450/4-90-003. These factors may have been (and may still be) in an AP-42 section, or they may have been added to that March 1990 document from other sources. Please check the latest AP42 to verify. | U | 0 |  |  | 0
15024 | 30300531 |  | Point | Industrial Processes | Primary Metal Production | Primary Copper Smelting | Reverberatory Furnace After Multiple Hearth Roaster | PM-FIL |  | PM, filterable | 334 | 0 | 129 | UNCONTROLLED | #N/A | 1 | 1 | 50 | 50 | 0 | Lb | Tons | Concentrated Ore | Processed | Concentrated OreTonsProcessed |  |  |  | This factor was present in AIRS Facility Subsystem Source Classification Codes and Emission Factor Listing for Criteria Air Pollutants, March 1990, EPA 450/4-90-003. These factors may have been (and may still be) in an AP-42 section, or they may have been added to that March 1990 document from other sources. Please check the latest AP42 to verify. | U | 0 |  |  | 0
15025 | 30300531 |  | Point | Industrial Processes | Primary Metal Production | Primary Copper Smelting | Reverberatory Furnace After Multiple Hearth Roaster | PM10-FIL |  | PM10, filterable | 338 | 0 | 129 | UNCONTROLLED | #N/A | 1 | 1 | 13.5 | 13.5 | 0 | Lb | Tons | Concentrated Ore | Processed | Concentrated OreTonsProcessed |  |  |  | EPA. In: PM10 Emission Factor Listing Developed by Technology Transfer. EPA-450/4-89-022. U.S. Environmental Protection Agency. | U | 0 |  |  | 0
15026 | 30300531 |  | Point | Industrial Processes | Primary Metal Production | Primary Copper Smelting | Reverberatory Furnace After Multiple Hearth Roaster |  |  | Sulfur oxides (SOx) | 381 | 0 | 129 | UNCONTROLLED | #N/A | 1 | 1 | 180 | 180 | 0 | Lb | Tons | Concentrated Ore | Processed | Concentrated OreTonsProcessed |  |  |  | This factor was present in AIRS Facility Subsystem Source Classification Codes and Emission Factor Listing for Criteria Air Pollutants, March 1990, EPA 450/4-90-003. These factors may have been (and may still be) in an AP-42 section, or they may have been added to that March 1990 document from other sources. Please check the latest AP42 to verify. | U | 0 |  |  | 0
15027 | 30300532 |  | Point | Industrial Processes | Primary Metal Production | Primary Copper Smelting | Reverberatory Furnace After Fluid Bed Roaster | PM-FIL |  | PM, filterable | 334 | 0 | 129 | UNCONTROLLED | #N/A | 1 | 1 | 50 | 50 | 0 | Lb | Tons | Concentrated Ore | Processed | Concentrated OreTonsProcessed |  |  |  | This factor was present in AIRS Facility Subsystem Source Classification Codes and Emission Factor Listing for Criteria Air Pollutants, March 1990, EPA 450/4-90-003. These factors may have been (and may still be) in an AP-42 section, or they may have been added to that March 1990 document from other sources. Please check the latest AP42 to verify. | U | 0 |  |  | 0
15028 | 30300532 |  | Point | Industrial Processes | Primary Metal Production | Primary Copper Smelting | Reverberatory Furnace After Fluid Bed Roaster | PM10-FIL |  | PM10, filterable | 338 | 0 | 129 | UNCONTROLLED | #N/A | 1 | 1 | 13.5 | 13.5 | 0 | Lb | Tons | Concentrated Ore | Processed | Concentrated OreTonsProcessed |  |  |  | EPA. In: PM10 Emission Factor Listing Developed by Technology Transfer. EPA-450/4-89-022. U.S. Environmental Protection Agency. | U | 0 |  |  | 0
15029 | 30300532 |  | Point | Industrial Processes | Primary Metal Production | Primary Copper Smelting | Reverberatory Furnace After Fluid Bed Roaster |  |  | Sulfur oxides (SOx) | 381 | 0 | 129 | UNCONTROLLED | #N/A | 1 | 1 | 160 | 160 | 0 | Lb | Tons | Concentrated Ore | Processed | Concentrated OreTonsProcessed |  |  |  | This factor was present in AIRS Facility Subsystem Source Classification Codes and Emission Factor Listing for Criteria Air Pollutants, March 1990, EPA 450/4-90-003. These factors may have been (and may still be) in an AP-42 section, or they may have been added to that March 1990 document from other sources. Please check the latest AP42 to verify. | U | 0 |  |  | 0
15030 | 30300533 |  | Point | Industrial Processes | Primary Metal Production | Primary Copper Smelting | Electric Furnace After Concentrate Dryer | PM-FIL |  | PM, filterable | 334 | 0 | 129 | UNCONTROLLED | #N/A | 1 | 1 | 100 | 100 | 0 | Lb | Tons | Concentrated Ore | Processed | Concentrated OreTonsProcessed |  |  |  | This factor was present in AIRS Facility Subsystem Source Classification Codes and Emission Factor Listing for Criteria Air Pollutants, March 1990, EPA 450/4-90-003. These factors may have been (and may still be) in an AP-42 section, or they may have been added to that March 1990 document from other sources. Please check the latest AP42 to verify. | U | 0 |  |  | 0
15031 | 30300533 |  | Point | Industrial Processes | Primary Metal Production | Primary Copper Smelting | Electric Furnace After Concentrate Dryer | PM10-FIL |  | PM10, filterable | 338 | 0 | 129 | UNCONTROLLED | #N/A | 1 | 1 | 58 | 58 | 0 | Lb | Tons | Concentrated Ore | Processed | Concentrated OreTonsProcessed |  |  |  | EPA. In: PM10 Emission Factor Listing Developed by Technology Transfer. EPA-450/4-89-022. U.S. Environmental Protection Agency. | U | 0 |  |  | 0
15032 | 30300533 |  | Point | Industrial Processes | Primary Metal Production | Primary Copper Smelting | Electric Furnace After Concentrate Dryer |  |  | Sulfur oxides (SOx) | 381 | 0 | 129 | UNCONTROLLED | #N/A | 1 | 1 | 240 | 240 | 0 | Lb | Tons | Concentrated Ore | Processed | Concentrated OreTonsProcessed |  |  |  | This factor was present in AIRS Facility Subsystem Source Classification Codes and Emission Factor Listing for Criteria Air Pollutants, March 1990, EPA 450/4-90-003. These factors may have been (and may still be) in an AP-42 section, or they may have been added to that March 1990 document from other sources. Please check the latest AP42 to verify. | U | 0 |  |  | 0
15033 | 30300534 |  | Point | Industrial Processes | Primary Metal Production | Primary Copper Smelting | Flash Furnace After Concentrate Dryer | PM-FIL |  | PM, filterable | 334 | 0 | 129 | UNCONTROLLED | #N/A | 1 | 1 | 140 | 140 | 0 | Lb | Tons | Concentrated Ore | Processed | Concentrated OreTonsProcessed |  |  |  | This factor was present in AIRS Facility Subsystem Source Classification Codes and Emission Factor Listing for Criteria Air Pollutants, March 1990, EPA 450/4-90-003. These factors may have been (and may still be) in an AP-42 section, or they may have been added to that March 1990 document from other sources. Please check the latest AP42 to verify. | U | 0 |  |  | 0
15034 | 30300534 |  | Point | Industrial Processes | Primary Metal Production | Primary Copper Smelting | Flash Furnace After Concentrate Dryer | PM10-FIL |  | PM10, filterable | 338 | 0 | 129 | UNCONTROLLED | #N/A | 1 | 1 | 83 | 83 | 0 | Lb | Tons | Concentrated Ore | Processed | Concentrated OreTonsProcessed |  |  |  | EPA. In: PM10 Emission Factor Listing Developed by Technology Transfer. EPA-450/4-89-022. U.S. Environmental Protection Agency. | U | 0 |  |  | 0
15035 | 30300534 |  | Point | Industrial Processes | Primary Metal Production | Primary Copper Smelting | Flash Furnace After Concentrate Dryer |  |  | Sulfur oxides (SOx) | 381 | 0 | 129 | UNCONTROLLED | #N/A | 1 | 1 | 820 | 820 | 0 | Lb | Tons | Concentrated Ore | Processed | Concentrated OreTonsProcessed |  |  |  | This factor was present in AIRS Facility Subsystem Source Classification Codes and Emission Factor Listing for Criteria Air Pollutants, March 1990, EPA 450/4-90-003. These factors may have been (and may still be) in an AP-42 section, or they may have been added to that March 1990 document from other sources. Please check the latest AP42 to verify. | U | 0 |  |  | 0
15036 | 30300535 |  | Point | Industrial Processes | Primary Metal Production | Primary Copper Smelting | Electric Furnace After Fluid Bed Roaster | PM10-FIL |  | PM10, filterable | 338 | 0 | 129 | UNCONTROLLED | #N/A | 1 | 1 | 58 | 58 | 0 | Lb | Tons | Concentrated Ore | Processed | Concentrated OreTonsProcessed |  |  |  | EPA. In: PM10 Emission Factor Listing Developed by Technology Transfer. EPA-450/4-89-022. U.S. Environmental Protection Agency. | U | 0 |  |  | 0
15037 | 30300541 |  | Point | Industrial Processes | Primary Metal Production | Primary Copper Smelting | Concentrate Dryer Followed by Noranda Reactors and Converter | PM-FIL |  | PM, filterable | 334 | 128 | 189 | ELECTROSTATIC PRECIPITATOR | #N/A | 1 | 1 | 10 | 10 | 0 | Lb | Tons | Concentrated Ore | Processed | Concentrated OreTonsProcessed |  | 12.3 | The emission factor is used to determine particulate emissions at concentrate dryer. | EPA. 1995. Section 12.3, Primary Copper Smelting. In: Compilation of Air Pollutant Emission Factors, Volume 1: Stationary Point and Area Sources, Fifth Edition, AP-42. U.S. Environmental Protection Agency, Office of Air Quality Planning and Standards. Research Triangle Park, North Carolina. | B | 0 |  |  | 0
15038 | 30300541 |  | Point | Industrial Processes | Primary Metal Production | Primary Copper Smelting | Concentrate Dryer Followed by Noranda Reactors and Converter | SO2 | 2025884 | Sulfur dioxide | 380 | 128 | 189 | ELECTROSTATIC PRECIPITATOR | #N/A | 1 | 1 | 1 | 1 | 0 | Lb | Tons | Concentrated Ore | Processed | Concentrated OreTonsProcessed |  | 12.3 | The emission factor is used to determine sulfur dioxide emissions at concentrate dryer. | EPA. 1995. Section 12.3, Primary Copper Smelting. In: Compilation of Air Pollutant Emission Factors, Volume 1: Stationary Point and Area Sources, Fifth Edition, AP-42. U.S. Environmental Protection Agency, Office of Air Quality Planning and Standards. Research Triangle Park, North Carolina. | B | 0 |  |  | 0
15039 | 30300601 |  | Point | Industrial Processes | Primary Metal Production | Ferroalloy, Open Furnace | 50% FeSi: Electric Smelting Furnace | 7440473 | 7440-47-3 | Chromium | 149 | 127 | 188 | FABRIC FILTER | #N/A | 1 | 1 | 0.001 | 0.001 | 0 | Lb | Megawatt-Hour | Energy | Input | EnergyMegawatt-HourInput |  |  | Assumes 0.4% total controlled PM is chromium. Lack of Supporting Documentation. | EPA. 1985. In: Locating and Estimating Air Emissions from Sources of Chromium. EPA-450/4-84-007g. U.S. Environmental Protection Agency, Office of Air Quality Planning and Standards. Research Triangle Park, North Carolina. | U | 0 |  |  | 0
15040 | 30300601 |  | Point | Industrial Processes | Primary Metal Production | Ferroalloy, Open Furnace | 50% FeSi: Electric Smelting Furnace | 7440473 | 7440-47-3 | Chromium | 149 | 129 | 190 | SCRUBBER | #N/A | 1 | 1 | 0.007 | 0.007 | 0 | Lb | Megawatt-Hour | Energy | Input | EnergyMegawatt-HourInput |  |  | Assumes 0.4% total controlled PM is chromium. Lack of Supporting Documentation. | EPA. 1985. In: Locating and Estimating Air Emissions from Sources of Chromium. EPA-450/4-84-007g. U.S. Environmental Protection Agency, Office of Air Quality Planning and Standards. Research Triangle Park, North Carolina. | U | 0 |  |  | 0
15041 | 30300601 |  | Point | Industrial Processes | Primary Metal Production | Ferroalloy, Open Furnace | 50% FeSi: Electric Smelting Furnace |  | 7440-50-8 | Copper | 156 | 0 | 129 | UNCONTROLLED | #N/A | 1 | 1 | 0.032 | 0.032 | 0 | Lb | Tons | Material | Produced | MaterialTonsProduced |  |  | Open/closed furnace; baghouse achieves 98%. Lack of Supporting Documentation. | Weant, G.E., Engineering Science. 1985. In: Sources of Copper Air Emissions. EPA-600/2-85-046. U.S. Environmental Protection Agency. Research Triangle Park, North Carolina. | U | 0 |  |  | 0
15042 | 30300601 |  | Point | Industrial Processes | Primary Metal Production | Ferroalloy, Open Furnace | 50% FeSi: Electric Smelting Furnace | 7439921 | 7439-92-1 | Lead | 250 | 0 | 129 | UNCONTROLLED | #N/A | 1 | 1 | 0.29 | 0.29 | 0 | Lb | Tons | Material | Produced | MaterialTonsProduced |  |  |  | This factor was present in AIRS Facility Subsystem Source Classification Codes and Emission Factor Listing for Criteria Air Pollutants, March 1990, EPA 450/4-90-003. These factors may have been (and may still be) in an AP-42 section, or they may have been added to that March 1990 document from other sources. Please check the latest AP42 to verify. | U | 0 |  |  | 0
15043 | 30300601 |  | Point | Industrial Processes | Primary Metal Production | Ferroalloy, Open Furnace | 50% FeSi: Electric Smelting Furnace | NOX |  | Nitrogen oxides (NOx) | 303 | 0 | 129 | UNCONTROLLED | #N/A | 1 | 1 | 0.1 | 0.1 | 0 | Lb | Tons | Material | Produced | MaterialTonsProduced |  |  |  | March 1992. In: PM10 Emission Factor Listing Developed by Technology Transfer and AIRS Source Classification Codes with Documentation, Draft. This is controlled source. | U | 0 |  |  | 0
15044 | 30300601 |  | Point | Industrial Processes | Primary Metal Production | Ferroalloy, Open Furnace | 50% FeSi: Electric Smelting Furnace | PM-FIL |  | PM, filterable | 334 | 0 | 129 | UNCONTROLLED | #N/A | 1 | 1 | 70 | 70 | 0 | Lb | Tons | Material | Produced | MaterialTonsProduced |  |  |  | EPA. September 1985. In: Compilation of Air Pollutant Emission Factors, Volume 1: Stationary Point and Area Sources, Fourth Edition with Supplements A, B, and C, AP-42. U.S. Environmental Protection Agency, Office of Air Quality Planning and Standards. Research Triangle Park, North Carolina. | U | 0 |  | 1998-09-15 | 3
15045 | 30300601 |  | Point | Industrial Processes | Primary Metal Production | Ferroalloy, Open Furnace | 50% FeSi: Electric Smelting Furnace | PM-FIL |  | PM, filterable | 334 | 0 | 129 | UNCONTROLLED | #N/A | 1 | 1 | 70 | 70 | 0 | Lb | Tons | Material | Produced | MaterialTonsProduced |  | 12.4 | Includes fumes captured by tapping hood (efficiency estimated at near 100%). | EPA. 1995. Section 12.4, Ferroalloy Production. In: Compilation of Air Pollutant Emission Factors, Volume 1: Stationary Point and Area Sources, Fifth Edition, AP-42. U.S. Environmental Protection Agency, Office of Air Quality Planning and Standards. Research Triangle Park, North Carolina. | B | 0 |  |  | 2 | Open furnace. Includes fumes captured by tapping hood (efficiency estimated at near 100%).
15046 | 30300601 |  | Point | Industrial Processes | Primary Metal Production | Ferroalloy, Open Furnace | 50% FeSi: Electric Smelting Furnace | PM-FIL |  | PM, filterable | 334 | 0 | 129 | UNCONTROLLED | #N/A | 1 | 1 | 92 | 92 | 0 | Lb | Tons | Material | Produced | MaterialTonsProduced |  | 12.4 |  | EPA. 1995. Section 12.4, Ferroalloy Production. In: Compilation of Air Pollutant Emission Factors, Volume 1: Stationary Point and Area Sources, Fifth Edition, AP-42. U.S. Environmental Protection Agency, Office of Air Quality Planning and Standards. Research Triangle Park, North Carolina. | E | 0 |  |  | 2 | Covered furnace.
15047 | 30300601 |  | Point | Industrial Processes | Primary Metal Production | Ferroalloy, Open Furnace | 50% FeSi: Electric Smelting Furnace | PM-FIL |  | PM, filterable | 334 | 100 | 170 | BAGHOUSE | #N/A | 1 | 1 | 1.8 | 1.8 | 0 | Lb | Tons | Material | Produced | MaterialTonsProduced |  | 12.4 | Includes fumes captured by tapping hood (efficiency estimated at near 100%). | EPA. 1995. Section 12.4, Ferroalloy Production. In: Compilation of Air Pollutant Emission Factors, Volume 1: Stationary Point and Area Sources, Fifth Edition, AP-42. U.S. Environmental Protection Agency, Office of Air Quality Planning and Standards. Research Triangle Park, North Carolina. | B | 0 |  |  | 0
15048 | 30300601 |  | Point | Industrial Processes | Primary Metal Production | Ferroalloy, Open Furnace | 50% FeSi: Electric Smelting Furnace | PM-FIL |  | PM, filterable | 334 | 124 | 186 | HIGH PRESSURE SCRUBBER | #N/A | 1 | 1 | 0.48 | 0.48 | 0 | Lb | Tons | Material | Produced | MaterialTonsProduced |  | 12.4 | Does not include emissions from tapping or mix seal leaks. | EPA. 1995. Section 12.4, Ferroalloy Production. In: Compilation of Air Pollutant Emission Factors, Volume 1: Stationary Point and Area Sources, Fifth Edition, AP-42. U.S. Environmental Protection Agency, Office of Air Quality Planning and Standards. Research Triangle Park, North Carolina. | E | 0 |  |  | 0
15049 | 30300601 |  | Point | Industrial Processes | Primary Metal Production | Ferroalloy, Open Furnace | 50% FeSi: Electric Smelting Furnace | PM-FIL |  | PM, filterable | 334 | 125 | 187 | LOW PRESSURE SCRUBBER | #N/A | 1 | 1 | 9 | 9 | 0 | Lb | Tons | Material | Produced | MaterialTonsProduced |  | 12.4 | Does not include emissions from tapping or mix seal leaks. | EPA. 1995. Section 12.4, Ferroalloy Production. In: Compilation of Air Pollutant Emission Factors, Volume 1: Stationary Point and Area Sources, Fifth Edition, AP-42. U.S. Environmental Protection Agency, Office of Air Quality Planning and Standards. Research Triangle Park, North Carolina. | E | 0 |  |  | 0
15050 | 30300601 |  | Point | Industrial Processes | Primary Metal Production | Ferroalloy, Open Furnace | 50% FeSi: Electric Smelting Furnace | PM10-FIL |  | PM10, filterable | 338 | 0 | 129 | UNCONTROLLED | #N/A | 1 | 1 | 44 | 44 | 0 | Lb | Tons | Material | Produced | MaterialTonsProduced |  |  |  | EPA. September 1985. In: Compilation of Air Pollutant Emission Factors, Volume 1: Stationary Point and Area Sources, Fourth Edition with Supplements A, B, and C, AP-42. U.S. Environmental Protection Agency, Office of Air Quality Planning and Standards. Research Triangle Park, North Carolina. | U | 0 |  | 1998-09-15 | 2
15051 | 30300601 |  | Point | Industrial Processes | Primary Metal Production | Ferroalloy, Open Furnace | 50% FeSi: Electric Smelting Furnace | PM10-FIL |  | PM10, filterable | 338 | 0 | 129 | UNCONTROLLED | #N/A | 1 | 1 | 44 | 44 | 0 | Lb | Tons | Material | Produced | MaterialTonsProduced |  | 12.4 | Includes tapping emissions. | EPA. 1995. Section 12.4, Ferroalloy Production. In: Compilation of Air Pollutant Emission Factors, Volume 1: Stationary Point and Area Sources, Fifth Edition, AP-42. U.S. Environmental Protection Agency, Office of Air Quality Planning and Standards. Research Triangle Park, North Carolina. | B | 0 |  |  | 0
15052 | 30300601 |  | Point | Industrial Processes | Primary Metal Production | Ferroalloy, Open Furnace | 50% FeSi: Electric Smelting Furnace | PM10-FIL |  | PM10, filterable | 338 | 100 | 170 | BAGHOUSE | #N/A | 1 | 1 | 1.3 | 1.3 | 0 | Lb | Tons | Material | Produced | MaterialTonsProduced |  | 12.4 |  | EPA. 1995. Section 12.4, Ferroalloy Production. In: Compilation of Air Pollutant Emission Factors, Volume 1: Stationary Point and Area Sources, Fifth Edition, AP-42. U.S. Environmental Protection Agency, Office of Air Quality Planning and Standards. Research Triangle Park, North Carolina. | B | 0 |  |  | 0
15053 | 30300601 |  | Point | Industrial Processes | Primary Metal Production | Ferroalloy, Open Furnace | 50% FeSi: Electric Smelting Furnace | PM25-FIL |  | PM2.5, filterable | 340 | 0 | 129 | UNCONTROLLED | #N/A | 1 | 1 | 40 | 40 | 0 | Lb | Tons | Material | Produced | MaterialTonsProduced |  | 12.4 | Includes fumes captured by tapping hood | EPA. 1995. Section 12.4, Ferroalloy Production. In: Compilation of Air Pollutant Emission Factors, Volume 1: Stationary Point and Area Sources, Fifth Edition, AP-42. U.S. Environmental Protection Agency, Office of Air Quality Planning and Standards. Research Triangle Park, North Carolina. | B | 0 | 2000-01-01 |  | 0
15054 | 30300601 |  | Point | Industrial Processes | Primary Metal Production | Ferroalloy, Open Furnace | 50% FeSi: Electric Smelting Furnace | PM25-FIL |  | PM2.5, filterable | 340 | 100 | 170 | BAGHOUSE | #N/A | 1 | 1 | 1 | 1 | 0 | Lb | Tons | Material | Produced | MaterialTonsProduced |  | 12.4 |  | EPA. 1995. Section 12.4, Ferroalloy Production. In: Compilation of Air Pollutant Emission Factors, Volume 1: Stationary Point and Area Sources, Fifth Edition, AP-42. U.S. Environmental Protection Agency, Office of Air Quality Planning and Standards. Research Triangle Park, North Carolina. | B | 0 | 2000-01-01 |  | 0
15055 | 30300601 |  | Point | Industrial Processes | Primary Metal Production | Ferroalloy, Open Furnace | 50% FeSi: Electric Smelting Furnace |  |  | Sulfur oxides (SOx) | 381 | 0 | 129 | UNCONTROLLED | #N/A | 1 | 1 | 0.07 | 0.07 | 0 | Lb | Tons | Material | Produced | MaterialTonsProduced |  |  |  | This factor was present in AIRS Facility Subsystem Source Classification Codes and Emission Factor Listing for Criteria Air Pollutants, March 1990, EPA 450/4-90-003. These factors may have been (and may still be) in an AP-42 section, or they may have been added to that March 1990 document from other sources. Please check the latest AP42 to verify. | U | 0 |  |  | 0
15056 | 30300603 |  | Point | Industrial Processes | Primary Metal Production | Ferroalloy, Open Furnace | 90% FeSi: Electric Smelting Furnace | PM10-FIL |  | PM10, filterable | 338 | 0 | 129 | UNCONTROLLED | #N/A | 1 | 1 | 355 | 355 | 0 | Lb | Tons | Material | Produced | MaterialTonsProduced |  |  |  | EPA. In: PM10 Emission Factor Listing Developed by Technology Transfer. EPA-450/4-89-022. U.S. Environmental Protection Agency. | C | 0 |  |  | 0
15057 | 30300603 |  | Point | Industrial Processes | Primary Metal Production | Ferroalloy, Open Furnace | 90% FeSi: Electric Smelting Furnace |  |  | Sulfur oxides (SOx) | 381 | 0 | 129 | UNCONTROLLED | #N/A | 1 | 1 | 0.07 | 0.07 | 0 | Lb | Tons | Material | Produced | MaterialTonsProduced |  |  |  | This factor was present in AIRS Facility Subsystem Source Classification Codes and Emission Factor Listing for Criteria Air Pollutants, March 1990, EPA 450/4-90-003. These factors may have been (and may still be) in an AP-42 section, or they may have been added to that March 1990 document from other sources. Please check the latest AP42 to verify. | U | 0 |  |  | 0
15058 | 30300604 |  | Point | Industrial Processes | Primary Metal Production | Ferroalloy, Open Furnace | Silicon Metal: Electric Smelting Furnace | 7439921 | 7439-92-1 | Lead | 250 | 0 | 129 | UNCONTROLLED | #N/A | 1 | 1 | 0.0031 | 0.0031 | 0 | Lb | Tons | Material | Produced | MaterialTonsProduced |  |  |  | This factor was present in AIRS Facility Subsystem Source Classification Codes and Emission Factor Listing for Criteria Air Pollutants, March 1990, EPA 450/4-90-003. These factors may have been (and may still be) in an AP-42 section, or they may have been added to that March 1990 document from other sources. Please check the latest AP42 to verify. | U | 0 |  |  | 0
15059 | 30300604 |  | Point | Industrial Processes | Primary Metal Production | Ferroalloy, Open Furnace | Silicon Metal: Electric Smelting Furnace | NOX |  | Nitrogen oxides (NOx) | 303 | 0 | 129 | UNCONTROLLED | #N/A | 1 | 1 | 0.1 | 0.1 | 0 | Lb | Tons | Material | Produced | MaterialTonsProduced |  |  |  | March 1992. In: PM10 Emission Factor Listing Developed by Technology Transfer and AIRS Source Classification Codes with Documentation, Draft. This is controlled source. | U | 0 |  |  | 0
15060 | 30300604 |  | Point | Industrial Processes | Primary Metal Production | Ferroalloy, Open Furnace | Silicon Metal: Electric Smelting Furnace | PM-FIL |  | PM, filterable | 334 | 0 | 129 | UNCONTROLLED | #N/A | 1 | 1 | 872 | 872 | 0 | Lb | Tons | Material | Produced | MaterialTonsProduced |  |  |  | EPA. September 1985. In: Compilation of Air Pollutant Emission Factors, Volume 1: Stationary Point and Area Sources, Fourth Edition with Supplements A, B, and C, AP-42. U.S. Environmental Protection Agency, Office of Air Quality Planning and Standards. Research Triangle Park, North Carolina. | U | 0 |  | 1998-09-15 | 2
15061 | 30300604 |  | Point | Industrial Processes | Primary Metal Production | Ferroalloy, Open Furnace | Silicon Metal: Electric Smelting Furnace | PM-FIL |  | PM, filterable | 334 | 0 | 129 | UNCONTROLLED | #N/A | 1 | 1 | 872 | 872 | 0 | Lb | Tons | Material | Produced | MaterialTonsProduced |  | 12.4 | Estimated 60% of tapping emissions captured by control system (escaped fugitive emissions not included in factor). | EPA. 1995. Section 12.4, Ferroalloy Production. In: Compilation of Air Pollutant Emission Factors, Volume 1: Stationary Point and Area Sources, Fifth Edition, AP-42. U.S. Environmental Protection Agency, Office of Air Quality Planning and Standards. Research Triangle Park, North Carolina. | B | 0 |  |  | 0
15062 | 30300604 |  | Point | Industrial Processes | Primary Metal Production | Ferroalloy, Open Furnace | Silicon Metal: Electric Smelting Furnace | PM-FIL |  | PM, filterable | 334 | 100 | 170 | BAGHOUSE | #N/A | 1 | 1 | 32 | 32 | 0 | Lb | Tons | Material | Produced | MaterialTonsProduced |  | 12.4 | Estimated 60% of tapping emissions captured by control system (escaped fugitive emissions not included in factor). | EPA. 1995. Section 12.4, Ferroalloy Production. In: Compilation of Air Pollutant Emission Factors, Volume 1: Stationary Point and Area Sources, Fifth Edition, AP-42. U.S. Environmental Protection Agency, Office of Air Quality Planning and Standards. Research Triangle Park, North Carolina. | B | 0 |  |  | 0
15063 | 30300604 |  | Point | Industrial Processes | Primary Metal Production | Ferroalloy, Open Furnace | Silicon Metal: Electric Smelting Furnace | PM10-FIL |  | PM10, filterable | 338 | 0 | 129 | UNCONTROLLED | #N/A | 1 | 1 | 750 | 750 | 0 | Lb | Tons | Material | Produced | MaterialTonsProduced |  |  |  | EPA. September 1985. In: Compilation of Air Pollutant Emission Factors, Volume 1: Stationary Point and Area Sources, Fourth Edition with Supplements A, B, and C, AP-42. U.S. Environmental Protection Agency, Office of Air Quality Planning and Standards. Research Triangle Park, North Carolina. | U | 0 |  | 1998-09-15 | 2
15064 | 30300604 |  | Point | Industrial Processes | Primary Metal Production | Ferroalloy, Open Furnace | Silicon Metal: Electric Smelting Furnace | PM10-FIL |  | PM10, filterable | 338 | 0 | 129 | UNCONTROLLED | #N/A | 1 | 1 | 750 | 750 | 0 | Lb | Tons | Material | Produced | MaterialTonsProduced |  | 12.4 | Includes tapping fumes (estimated capture efficiency 60%). | EPA. 1995. Section 12.4, Ferroalloy Production. In: Compilation of Air Pollutant Emission Factors, Volume 1: Stationary Point and Area Sources, Fifth Edition, AP-42. U.S. Environmental Protection Agency, Office of Air Quality Planning and Standards. Research Triangle Park, North Carolina. | B | 0 |  |  | 0
15065 | 30300604 |  | Point | Industrial Processes | Primary Metal Production | Ferroalloy, Open Furnace | Silicon Metal: Electric Smelting Furnace | PM10-FIL |  | PM10, filterable | 338 | 100 | 170 | BAGHOUSE | #N/A | 1 | 1 | 28 | 28 | 0 | Lb | Tons | Material | Produced | MaterialTonsProduced |  | 12.4 |  | EPA. 1995. Section 12.4, Ferroalloy Production. In: Compilation of Air Pollutant Emission Factors, Volume 1: Stationary Point and Area Sources, Fifth Edition, AP-42. U.S. Environmental Protection Agency, Office of Air Quality Planning and Standards. Research Triangle Park, North Carolina. | B | 0 |  |  | 0
15066 | 30300604 |  | Point | Industrial Processes | Primary Metal Production | Ferroalloy, Open Furnace | Silicon Metal: Electric Smelting Furnace | PM25-FIL |  | PM2.5, filterable | 340 | 0 | 129 | UNCONTROLLED | #N/A | 1 | 1 | 654 | 654 | 0 | Lb | Tons | Material | Produced | MaterialTonsProduced |  | 12.4 | Includes fumes captured by tapping hood (efficiency estimated at near 60%). | EPA. 1995. Section 12.4, Ferroalloy Production. In: Compilation of Air Pollutant Emission Factors, Volume 1: Stationary Point and Area Sources, Fifth Edition, AP-42. U.S. Environmental Protection Agency, Office of Air Quality Planning and Standards. Research Triangle Park, North Carolina. | B | 0 | 2000-01-01 |  | 0
15067 | 30300604 |  | Point | Industrial Processes | Primary Metal Production | Ferroalloy, Open Furnace | Silicon Metal: Electric Smelting Furnace | PM25-FIL |  | PM2.5, filterable | 340 | 100 | 170 | BAGHOUSE | #N/A | 1 | 1 | 20.5 | 20.5 | 0 | Lb | Tons | Material | Produced | MaterialTonsProduced |  | 12.4 |  | EPA. 1995. Section 12.4, Ferroalloy Production. In: Compilation of Air Pollutant Emission Factors, Volume 1: Stationary Point and Area Sources, Fifth Edition, AP-42. U.S. Environmental Protection Agency, Office of Air Quality Planning and Standards. Research Triangle Park, North Carolina. | B | 0 | 2000-01-01 |  | 0
15068 | 30300604 |  | Point | Industrial Processes | Primary Metal Production | Ferroalloy, Open Furnace | Silicon Metal: Electric Smelting Furnace |  |  | Sulfur oxides (SOx) | 381 | 0 | 129 | UNCONTROLLED | #N/A | 1 | 1 | 0.07 | 0.07 | 0 | Lb | Tons | Material | Produced | MaterialTonsProduced |  |  |  | This factor was present in AIRS Facility Subsystem Source Classification Codes and Emission Factor Listing for Criteria Air Pollutants, March 1990, EPA 450/4-90-003. These factors may have been (and may still be) in an AP-42 section, or they may have been added to that March 1990 document from other sources. Please check the latest AP42 to verify. | U | 0 |  |  | 0
15069 | 30300604 |  | Point | Industrial Processes | Primary Metal Production | Ferroalloy, Open Furnace | Silicon Metal: Electric Smelting Furnace | VOC |  | Volatile organic compounds (VOC) | 417 | 0 | 129 | UNCONTROLLED | #N/A | 1 | 1 | 71.8 | 71.8 | 0 | Lb | Tons | Material | Produced | MaterialTonsProduced |  |  |  | This factor was present in AIRS Facility Subsystem Source Classification Codes and Emission Factor Listing for Criteria Air Pollutants, March 1990, EPA 450/4-90-003. These factors may have been (and may still be) in an AP-42 section, or they may have been added to that March 1990 document from other sources. Please check the latest AP42 to verify. | U | 0 |  |  | 0
15070 | 30300605 |  | Point | Industrial Processes | Primary Metal Production | Ferroalloy, Open Furnace | Silicomanaganese: Electric Smelting Furnace | 7439921 | 7439-92-1 | Lead | 250 | 0 | 129 | UNCONTROLLED | #N/A | 1 | 1 | 0.0057 | 0.0057 | 0 | Lb | Tons | Material | Produced | MaterialTonsProduced |  |  |  | September 1986. In: National Council on Air and Stream Improvement for the Pulp and Paper Industry (NCASI) Technical Bulletin 504. VOC emission factor averaged from data presented and applies to dryers in the wood panelboard industry. Emissions are reported as loss of carbon. | U | 0 |  |  | 0
15071 | 30300605 |  | Point | Industrial Processes | Primary Metal Production | Ferroalloy, Open Furnace | Silicomanaganese: Electric Smelting Furnace | 7439965 | 7439-96-5 | Manganese | 257 | 129 | 190 | SCRUBBER | #N/A | 1 | 1 | 0.11 | 0.11 | 0 | Lb | Megawatt-Hour | Energy | Consumed | EnergyMegawatt-HourConsumed |  |  | Calculated from source tests of total particulate emissions. Lack of Supporting Documentation. | EPA. September 1986. In: Locating and Estimating Air Emissions from Sources of Manganese. EPA-450/4-84-007h. U.S. Environmental Protection Agency, Office of Air Quality Planning and Standards. Research Triangle Park, North Carolina. | U | 0 |  |  | 0
15072 | 30300605 |  | Point | Industrial Processes | Primary Metal Production | Ferroalloy, Open Furnace | Silicomanaganese: Electric Smelting Furnace | NOX |  | Nitrogen oxides (NOx) | 303 | 0 | 129 | UNCONTROLLED | #N/A | 1 | 1 | 0.1 | 0.1 | 0 | Lb | Tons | Material | Produced | MaterialTonsProduced |  |  |  | March 1992. In: PM10 Emission Factor Listing Developed by Technology Transfer and AIRS Source Classification Codes with Documentation, Draft. This is controlled source. | U | 0 |  |  | 0
15073 | 30300605 |  | Point | Industrial Processes | Primary Metal Production | Ferroalloy, Open Furnace | Silicomanaganese: Electric Smelting Furnace | PM-FIL |  | PM, filterable | 334 | 0 | 129 | UNCONTROLLED | #N/A | 1 | 1 | 192 | 192 | 0 | Lb | Tons | Material | Produced | MaterialTonsProduced |  |  |  | EPA. September 1985. In: Compilation of Air Pollutant Emission Factors, Volume 1: Stationary Point and Area Sources, Fourth Edition with Supplements A, B, and C, AP-42. U.S. Environmental Protection Agency, Office of Air Quality Planning and Standards. Research Triangle Park, North Carolina. | C | 0 |  | 1998-09-15 | 2
15074 | 30300605 |  | Point | Industrial Processes | Primary Metal Production | Ferroalloy, Open Furnace | Silicomanaganese: Electric Smelting Furnace | PM-FIL |  | PM, filterable | 334 | 0 | 129 | UNCONTROLLED | #N/A | 1 | 1 | 192 | 192 | 0 | Lb | Tons | Material | Produced | MaterialTonsProduced |  | 12.4 |  | EPA. 1995. Section 12.4, Ferroalloy Production. In: Compilation of Air Pollutant Emission Factors, Volume 1: Stationary Point and Area Sources, Fifth Edition, AP-42. U.S. Environmental Protection Agency, Office of Air Quality Planning and Standards. Research Triangle Park, North Carolina. | C | 0 |  |  | 0
15075 | 30300605 |  | Point | Industrial Processes | Primary Metal Production | Ferroalloy, Open Furnace | Silicomanaganese: Electric Smelting Furnace | PM-FIL |  | PM, filterable | 334 | 124 | 186 | HIGH PRESSURE SCRUBBER | #N/A | 1 | 1 | 0.3 | 0.3 | 0 | Lb | Tons | Material | Produced | MaterialTonsProduced |  | 12.4 | Does not include tapping or fugitive emissions. | EPA. 1995. Section 12.4, Ferroalloy Production. In: Compilation of Air Pollutant Emission Factors, Volume 1: Stationary Point and Area Sources, Fifth Edition, AP-42. U.S. Environmental Protection Agency, Office of Air Quality Planning and Standards. Research Triangle Park, North Carolina. | C | 0 |  |  | 0
15076 | 30300605 |  | Point | Industrial Processes | Primary Metal Production | Ferroalloy, Open Furnace | Silicomanaganese: Electric Smelting Furnace | PM-FIL |  | PM, filterable | 334 | 129 | 190 | SCRUBBER | #N/A | 1 | 1 | 4.2 | 4.2 | 0 | Lb | Tons | Material | Produced | MaterialTonsProduced |  | 12.4 |  | EPA. 1995. Section 12.4, Ferroalloy Production. In: Compilation of Air Pollutant Emission Factors, Volume 1: Stationary Point and Area Sources, Fifth Edition, AP-42. U.S. Environmental Protection Agency, Office of Air Quality Planning and Standards. Research Triangle Park, North Carolina. | C | 0 |  |  | 0
15077 | 30300605 |  | Point | Industrial Processes | Primary Metal Production | Ferroalloy, Open Furnace | Silicomanaganese: Electric Smelting Furnace | PM10-FIL |  | PM10, filterable | 338 | 0 | 129 | UNCONTROLLED | #N/A | 1 | 1 | 177 | 177 | 0 | Lb | Tons | Material | Produced | MaterialTonsProduced |  |  |  | EPA. September 1985. In: Compilation of Air Pollutant Emission Factors, Volume 1: Stationary Point and Area Sources, Fourth Edition with Supplements A, B, and C, AP-42. U.S. Environmental Protection Agency, Office of Air Quality Planning and Standards. Research Triangle Park, North Carolina. | C | 0 |  | 1998-09-15 | 2
15078 | 30300605 |  | Point | Industrial Processes | Primary Metal Production | Ferroalloy, Open Furnace | Silicomanaganese: Electric Smelting Furnace | PM10-FIL |  | PM10, filterable | 338 | 0 | 129 | UNCONTROLLED | #N/A | 1 | 1 | 177 | 177 | 0 | Lb | Tons | Material | Produced | MaterialTonsProduced |  | 12.4 | Includes tapping emissions. Interpolated data. | EPA. 1995. Section 12.4, Ferroalloy Production. In: Compilation of Air Pollutant Emission Factors, Volume 1: Stationary Point and Area Sources, Fifth Edition, AP-42. U.S. Environmental Protection Agency, Office of Air Quality Planning and Standards. Research Triangle Park, North Carolina. | C | 0 |  |  | 0
15079 | 30300605 |  | Point | Industrial Processes | Primary Metal Production | Ferroalloy, Open Furnace | Silicomanaganese: Electric Smelting Furnace | PM10-FIL |  | PM10, filterable | 338 | 129 | 190 | SCRUBBER | #N/A | 1 | 1 | 4.3 | 4.3 | 0 | Lb | Tons | Material | Produced | MaterialTonsProduced |  | 12.4 | Primary emission control system only, without tapping emissions. | EPA. 1995. Section 12.4, Ferroalloy Production. In: Compilation of Air Pollutant Emission Factors, Volume 1: Stationary Point and Area Sources, Fifth Edition, AP-42. U.S. Environmental Protection Agency, Office of Air Quality Planning and Standards. Research Triangle Park, North Carolina. | C | 0 |  |  | 0
15080 | 30300605 |  | Point | Industrial Processes | Primary Metal Production | Ferroalloy, Open Furnace | Silicomanaganese: Electric Smelting Furnace | PM25-FIL |  | PM2.5, filterable | 340 | 0 | 129 | UNCONTROLLED | #N/A | 1 | 1 | 125 | 125 | 0 | Lb | Tons | Material | Produced | MaterialTonsProduced |  | 12.4 | Includes fumes captured by tapping hood | EPA. 1995. Section 12.4, Ferroalloy Production. In: Compilation of Air Pollutant Emission Factors, Volume 1: Stationary Point and Area Sources, Fifth Edition, AP-42. U.S. Environmental Protection Agency, Office of Air Quality Planning and Standards. Research Triangle Park, North Carolina. | C | 0 | 2000-01-01 |  | 0
15081 | 30300605 |  | Point | Industrial Processes | Primary Metal Production | Ferroalloy, Open Furnace | Silicomanaganese: Electric Smelting Furnace | PM25-FIL |  | PM2.5, filterable | 340 | 129 | 190 | SCRUBBER | #N/A | 1 | 1 | 4.16 | 4.16 | 0 | Lb | Tons | Material | Produced | MaterialTonsProduced |  | 12.4 | Primary emission control system only without tapping emissions. | EPA. 1995. Section 12.4, Ferroalloy Production. In: Compilation of Air Pollutant Emission Factors, Volume 1: Stationary Point and Area Sources, Fifth Edition, AP-42. U.S. Environmental Protection Agency, Office of Air Quality Planning and Standards. Research Triangle Park, North Carolina. | C | 0 | 2000-01-01 |  | 0
15082 | 30300605 |  | Point | Industrial Processes | Primary Metal Production | Ferroalloy, Open Furnace | Silicomanaganese: Electric Smelting Furnace | 246 |  | Polycyclic organic matter (POM) | 348 | 2 | 131 | WET SCRUBBER - MEDIUM EFFICIENCY | #N/A | 1 | 1 | 0.0022 | 0.0022 | 0 | Lb | Megawatt-Hour | Energy | Consumed | EnergyMegawatt-HourConsumed |  |  | High pressure drop; wet scrubber represents gaseous and particulate POM. Lack of Supporting Documentation. | EPA. May 1988. In: Locating and Estimating Air Emissions from Sources of Polycyclic Organic Matter (POM). EPA-450/4-84-007p. U.S. Environmental Protection Agency. Research Triangle Park, North Carolina. | U | 0 |  |  | 0
15083 | 30300606 |  | Point | Industrial Processes | Primary Metal Production | Ferroalloy, Open Furnace | 80% Ferromanganese | PM-FIL |  | PM, filterable | 334 | 0 | 129 | UNCONTROLLED | #N/A | 1 | 1 | 28 | 28 | 0 | Lb | Tons | Material | Produced | MaterialTonsProduced |  | 12.4 | Estimated 50% of tapping emissions captured by control system (escaped fugutive emissions not included in factor). | EPA. 1995. Section 12.4, Ferroalloy Production. In: Compilation of Air Pollutant Emission Factors, Volume 1: Stationary Point and Area Sources, Fifth Edition, AP-42. U.S. Environmental Protection Agency, Office of Air Quality Planning and Standards. Research Triangle Park, North Carolina. | B | 0 |  |  | 0
15084 | 30300606 |  | Point | Industrial Processes | Primary Metal Production | Ferroalloy, Open Furnace | 80% Ferromanganese | PM-FIL |  | PM, filterable | 334 | 100 | 170 | BAGHOUSE | #N/A | 1 | 1 | 0.48 | 0.48 | 0 | Lb | Tons | Material | Produced | MaterialTonsProduced |  | 12.4 | Estimated 50% of tapping emissions captured by control system (escaped fugitive emissions not included in factor). | EPA. 1995. Section 12.4, Ferroalloy Production. In: Compilation of Air Pollutant Emission Factors, Volume 1: Stationary Point and Area Sources, Fifth Edition, AP-42. U.S. Environmental Protection Agency, Office of Air Quality Planning and Standards. Research Triangle Park, North Carolina. | B | 0 |  |  | 0
15085 | 30300606 |  | Point | Industrial Processes | Primary Metal Production | Ferroalloy, Open Furnace | 80% Ferromanganese | PM-FIL |  | PM, filterable | 334 | 124 | 186 | HIGH PRESSURE SCRUBBER | #N/A | 1 | 1 | 1.6 | 1.6 | 0 | Lb | Tons | Material | Produced | MaterialTonsProduced |  | 12.4 | Includes fumes only from primary control system. | EPA. 1995. Section 12.4, Ferroalloy Production. In: Compilation of Air Pollutant Emission Factors, Volume 1: Stationary Point and Area Sources, Fifth Edition, AP-42. U.S. Environmental Protection Agency, Office of Air Quality Planning and Standards. Research Triangle Park, North Carolina. | E | 0 |  |  | 0
15086 | 30300606 |  | Point | Industrial Processes | Primary Metal Production | Ferroalloy, Open Furnace | 80% Ferromanganese | PM10-FIL |  | PM10, filterable | 338 | 0 | 129 | UNCONTROLLED | #N/A | 1 | 1 | 24 | 24 | 0 | Lb | Tons | Material | Produced | MaterialTonsProduced |  |  |  | EPA. September 1985. In: Compilation of Air Pollutant Emission Factors, Volume 1: Stationary Point and Area Sources, Fourth Edition with Supplements A, B, and C, AP-42. U.S. Environmental Protection Agency, Office of Air Quality Planning and Standards. Research Triangle Park, North Carolina. | U | 0 |  | 1998-09-15 | 2
15087 | 30300606 |  | Point | Industrial Processes | Primary Metal Production | Ferroalloy, Open Furnace | 80% Ferromanganese | PM10-FIL |  | PM10, filterable | 338 | 0 | 129 | UNCONTROLLED | #N/A | 1 | 1 | 24 | 24 | 0 | Lb | Tons | Material | Produced | MaterialTonsProduced |  | 12.4 | Includes tapping fumes (estimated capture efficiency 50%). | EPA. 1995. Section 12.4, Ferroalloy Production. In: Compilation of Air Pollutant Emission Factors, Volume 1: Stationary Point and Area Sources, Fifth Edition, AP-42. U.S. Environmental Protection Agency, Office of Air Quality Planning and Standards. Research Triangle Park, North Carolina. | B | 0 |  |  | 0
15088 | 30300606 |  | Point | Industrial Processes | Primary Metal Production | Ferroalloy, Open Furnace | 80% Ferromanganese | PM10-FIL |  | PM10, filterable | 338 | 100 | 170 | BAGHOUSE | #N/A | 1 | 1 | 0.4 | 0.4 | 0 | Lb | Tons | Material | Produced | MaterialTonsProduced |  | 12.4 | Includes tapping fumes (estimated capture efficiency 50%). | EPA. 1995. Section 12.4, Ferroalloy Production. In: Compilation of Air Pollutant Emission Factors, Volume 1: Stationary Point and Area Sources, Fifth Edition, AP-42. U.S. Environmental Protection Agency, Office of Air Quality Planning and Standards. Research Triangle Park, North Carolina. | B | 0 |  |  | 0
15089 | 30300606 |  | Point | Industrial Processes | Primary Metal Production | Ferroalloy, Open Furnace | 80% Ferromanganese | PM25-FIL |  | PM2.5, filterable | 340 | 0 | 129 | UNCONTROLLED | #N/A | 1 | 1 | 17 | 17 | 0 | Lb | Tons | Material | Produced | MaterialTonsProduced |  | 12.4 | Includes fumes captured by tapping hood | EPA. 1995. Section 12.4, Ferroalloy Production. In: Compilation of Air Pollutant Emission Factors, Volume 1: Stationary Point and Area Sources, Fifth Edition, AP-42. U.S. Environmental Protection Agency, Office of Air Quality Planning and Standards. Research Triangle Park, North Carolina. | B | 0 | 2000-01-01 |  | 0
15090 | 30300606 |  | Point | Industrial Processes | Primary Metal Production | Ferroalloy, Open Furnace | 80% Ferromanganese | PM25-FIL |  | PM2.5, filterable | 340 | 100 | 170 | BAGHOUSE | #N/A | 1 | 1 | 0.24 | 0.24 | 0 | Lb | Tons | Material | Produced | MaterialTonsProduced |  | 12.4 | Includes fumes captured by tapping hood | EPA. 1995. Section 12.4, Ferroalloy Production. In: Compilation of Air Pollutant Emission Factors, Volume 1: Stationary Point and Area Sources, Fifth Edition, AP-42. U.S. Environmental Protection Agency, Office of Air Quality Planning and Standards. Research Triangle Park, North Carolina. | B | 0 | 2000-01-01 |  | 0
15091 | 30300607 |  | Point | Industrial Processes | Primary Metal Production | Ferroalloy, Open Furnace | 80% Ferrochromium | PM-FIL |  | PM, filterable | 334 | 0 | 129 | UNCONTROLLED | #N/A | 1 | 1 | 157 | 157 | 0 | Lb | Tons | Material | Produced | MaterialTonsProduced |  | 12.4 | Tapping emissions included. | EPA. 1995. Section 12.4, Ferroalloy Production. In: Compilation of Air Pollutant Emission Factors, Volume 1: Stationary Point and Area Sources, Fifth Edition, AP-42. U.S. Environmental Protection Agency, Office of Air Quality Planning and Standards. Research Triangle Park, North Carolina. | C | 0 |  |  | 0
15092 | 30300607 |  | Point | Industrial Processes | Primary Metal Production | Ferroalloy, Open Furnace | 80% Ferrochromium | PM-FIL |  | PM, filterable | 334 | 128 | 189 | ELECTROSTATIC PRECIPITATOR | #N/A | 1 | 1 | 2.3 | 2.3 | 0 | Lb | Tons | Material | Produced | MaterialTonsProduced |  | 12.4 | Tapping emissions included. | EPA. 1995. Section 12.4, Ferroalloy Production. In: Compilation of Air Pollutant Emission Factors, Volume 1: Stationary Point and Area Sources, Fifth Edition, AP-42. U.S. Environmental Protection Agency, Office of Air Quality Planning and Standards. Research Triangle Park, North Carolina. | C | 0 |  |  | 0
15093 | 30300607 |  | Point | Industrial Processes | Primary Metal Production | Ferroalloy, Open Furnace | 80% Ferrochromium | PM10-FIL |  | PM10, filterable | 338 | 0 | 129 | UNCONTROLLED | #N/A | 1 | 1 | 143 | 143 | 0 | Lb | Tons | Material | Produced | MaterialTonsProduced |  |  |  | EPA. September 1985. In: Compilation of Air Pollutant Emission Factors, Volume 1: Stationary Point and Area Sources, Fourth Edition with Supplements A, B, and C, AP-42. U.S. Environmental Protection Agency, Office of Air Quality Planning and Standards. Research Triangle Park, North Carolina. | U | 0 |  | 1998-09-15 | 2
15094 | 30300701 |  | Point | Industrial Processes | Primary Metal Production | Ferroalloy, Semi-covered Furnace | Ferromanganese: Electric Arc Furnace |  | 7440-50-8 | Copper | 156 | 0 | 129 | UNCONTROLLED | #N/A | 1 | 1 | 0.018 | 0.018 | 0 | Lb | Megawatt-Hour | Energy | Consumed | EnergyMegawatt-HourConsumed |  |  | Lack of Supporting Documentation. | EPA. December 1980. In: A Review of Standards of Performance for New Stationary Sources - Ferroalloy Production Facilities. EPA-450/3-80-041. U.S. Environmental Protection Agency, Office of Air Quality Planning and Standards. Research Triangle Park, North Carolina. | U | 0 |  |  | 0
15095 | 30300701 |  | Point | Industrial Processes | Primary Metal Production | Ferroalloy, Semi-covered Furnace | Ferromanganese: Electric Arc Furnace | 206440 | 206-44-0 | Fluoranthene | 204 | 0 | 129 | UNCONTROLLED | #N/A | 1 | 1 | 122000 | 122000 | 0 | mg | Megagrams | Alloy | Produced | AlloyMegagramsProduced |  |  | Production of ferromanganese. Lack of Supporting Documentation. | Johnson, N.D. and M.T. Schultz, ORTECH Corporation. March 15, 1990. In: MOE Toxic Chemical Emissions Inventory for Ontario and Eastern North America, Draft Report. No. P89-50-5429/OG. Prepared for Ontario Ministry of the Environment, Air Resources Branch. Rexdale, Ontario. | U | 0 |  |  | 0
15096 | 30300701 |  | Point | Industrial Processes | Primary Metal Production | Ferroalloy, Semi-covered Furnace | Ferromanganese: Electric Arc Furnace | 7439921 | 7439-92-1 | Lead | 250 | 0 | 129 | UNCONTROLLED | #N/A | 1 | 1 | 0.11 | 0.11 | 0 | Lb | Tons | Material | Produced | MaterialTonsProduced |  |  |  | This factor was present in AIRS Facility Subsystem Source Classification Codes and Emission Factor Listing for Criteria Air Pollutants, March 1990, EPA 450/4-90-003. These factors may have been (and may still be) in an AP-42 section, or they may have been added to that March 1990 document from other sources. Please check the latest AP42 to verify. | U | 0 |  |  | 0
15097 | 30300701 |  | Point | Industrial Processes | Primary Metal Production | Ferroalloy, Semi-covered Furnace | Ferromanganese: Electric Arc Furnace | 7439965 | 7439-96-5 | Manganese | 257 | 0 | 129 | UNCONTROLLED | #N/A | 1 | 1 | 5.2 | 5.2 | 0 | Lb | Tons | Material | Produced | MaterialTonsProduced |  |  | Based on AP-42 data for ferroalloy production. Lack of Supporting Documentation. | EPA. September 1986. In: Locating and Estimating Air Emissions from Sources of Manganese. EPA-450/4-84-007h. U.S. Environmental Protection Agency, Office of Air Quality Planning and Standards. Research Triangle Park, North Carolina. | U | 0 |  |  | 0
15098 | 30300701 |  | Point | Industrial Processes | Primary Metal Production | Ferroalloy, Semi-covered Furnace | Ferromanganese: Electric Arc Furnace | 7439965 | 7439-96-5 | Manganese | 257 | 129 | 190 | SCRUBBER | #N/A | 1 | 1 | 0.08 | 0.08 | 0 | Lb | Tons | Material | Produced | MaterialTonsProduced |  |  | Calculated from source tests of total particulate emissions. Lack of Supporting Documentation. | EPA. September 1986. In: Locating and Estimating Air Emissions from Sources of Manganese. EPA-450/4-84-007h. U.S. Environmental Protection Agency, Office of Air Quality Planning and Standards. Research Triangle Park, North Carolina. | U | 0 |  |  | 0
15099 | 30300701 |  | Point | Industrial Processes | Primary Metal Production | Ferroalloy, Semi-covered Furnace | Ferromanganese: Electric Arc Furnace | 7439976 | 7439-97-6 | Mercury | 260 | 0 | 129 | UNCONTROLLED | #N/A | 1 | 1 | 0.0027 | 0.0027 | 0 | Lb | Megawatt-Hour | Energy | Consumed | EnergyMegawatt-HourConsumed |  |  | Lack of Supporting Documentation. | EPA. December 1980. In: A Review of Standards of Performance for New Stationary Sources - Ferroalloy Production Facilities. EPA-450/3-80-041. U.S. Environmental Protection Agency, Office of Air Quality Planning and Standards. Research Triangle Park, North Carolina. | U | 0 |  |  | 0
15100 | 30300701 |  | Point | Industrial Processes | Primary Metal Production | Ferroalloy, Semi-covered Furnace | Ferromanganese: Electric Arc Furnace | 7439976 | 7439-97-6 | Mercury | 260 | 53 | 154 | VENTURI SCRUBBER | #N/A | 1 | 1 | 9.3e-05 | 9.3e-05 | 0 | Lb | Megawatt-Hour | Energy | Consumed | EnergyMegawatt-HourConsumed |  |  | Lack of Supporting Documentation. | EPA. December 1980. In: A Review of Standards of Performance for New Stationary Sources - Ferroalloy Production Facilities. EPA-450/3-80-041. U.S. Environmental Protection Agency, Office of Air Quality Planning and Standards. Research Triangle Park, North Carolina. | U | 0 |  |  | 0
15101 | 30300701 |  | Point | Industrial Processes | Primary Metal Production | Ferroalloy, Semi-covered Furnace | Ferromanganese: Electric Arc Furnace | 7440020 | 7440-02-0 | Nickel | 296 | 0 | 129 | UNCONTROLLED | #N/A | 1 | 1 | 1000 | 1000 | 0 | mg | Megawatt-Hour | Energy | Consumed | EnergyMegawatt-HourConsumed |  |  | Lack of Supporting Documentation. | EPA. December 1980. In: A Review of Standards of Performance for New Stationary Sources - Ferroalloy Production Facilities. EPA-450/3-80-041. U.S. Environmental Protection Agency, Office of Air Quality Planning and Standards. Research Triangle Park, North Carolina. | U | 0 |  |  | 0
15102 | 30300701 |  | Point | Industrial Processes | Primary Metal Production | Ferroalloy, Semi-covered Furnace | Ferromanganese: Electric Arc Furnace | NOX |  | Nitrogen oxides (NOx) | 303 | 0 | 129 | UNCONTROLLED | #N/A | 1 | 1 | 0.1 | 0.1 | 0 | Lb | Tons | Material | Produced | MaterialTonsProduced |  |  |  | March 1992. In: PM10 Emission Factor Listing Developed by Technology Transfer and AIRS Source Classification Codes with Documentation, Draft. This is controlled source. | U | 0 |  |  | 0
15103 | 30300701 |  | Point | Industrial Processes | Primary Metal Production | Ferroalloy, Semi-covered Furnace | Ferromanganese: Electric Arc Furnace | PM-FIL |  | PM, filterable | 334 | 0 | 129 | UNCONTROLLED | #N/A | 1 | 1 | 12 | 12 | 0 | Lb | Tons | Material | Produced | MaterialTonsProduced |  | 12.4 | Includes tapping fumes and mix seal leak fugitive emissions. Fugitive emissions measured at 33% of total uncontrollable emissions. | EPA. 1995. Section 12.4, Ferroalloy Production. In: Compilation of Air Pollutant Emission Factors, Volume 1: Stationary Point and Area Sources, Fifth Edition, AP-42. U.S. Environmental Protection Agency, Office of Air Quality Planning and Standards. Research Triangle Park, North Carolina. | E | 0 |  |  | 2 | Covered furnace. Includes tapping fumes and mix seal leak fugitive emissions. Fugitive emissions measured at 33% of total uncontrollable emissions.
15104 | 30300701 |  | Point | Industrial Processes | Primary Metal Production | Ferroalloy, Semi-covered Furnace | Ferromanganese: Electric Arc Furnace | PM-FIL |  | PM, filterable | 334 | 0 | 129 | UNCONTROLLED | #N/A | 1 | 1 | 74 | 74 | 0 | Lb | Tons | Material | Produced | MaterialTonsProduced |  | 12.4 | Assumes tapping not included in emission factor. | EPA. 1995. Section 12.4, Ferroalloy Production. In: Compilation of Air Pollutant Emission Factors, Volume 1: Stationary Point and Area Sources, Fifth Edition, AP-42. U.S. Environmental Protection Agency, Office of Air Quality Planning and Standards. Research Triangle Park, North Carolina. | E | 0 |  |  | 2 | Sealed furnace. Assumes tapping not included in emission factor.
15105 | 30300701 |  | Point | Industrial Processes | Primary Metal Production | Ferroalloy, Semi-covered Furnace | Ferromanganese: Electric Arc Furnace | PM-FIL |  | PM, filterable | 334 | 124 | 186 | HIGH PRESSURE SCRUBBER | #N/A | 1 | 1 | 0.5 | 0.5 | 0 | Lb | Tons | Material | Produced | MaterialTonsProduced |  | 12.4 | Includes fumes only from primary control system. Does not include tapping or fugitive emissions. | EPA. 1995. Section 12.4, Ferroalloy Production. In: Compilation of Air Pollutant Emission Factors, Volume 1: Stationary Point and Area Sources, Fifth Edition, AP-42. U.S. Environmental Protection Agency, Office of Air Quality Planning and Standards. Research Triangle Park, North Carolina. | C | 0 |  |  | 0
15106 | 30300701 |  | Point | Industrial Processes | Primary Metal Production | Ferroalloy, Semi-covered Furnace | Ferromanganese: Electric Arc Furnace | PM10-FIL |  | PM10, filterable | 338 | 0 | 129 | UNCONTROLLED | #N/A | 1 | 1 | 10.8 | 10.8 | 0 | Lb | Tons | Material | Produced | MaterialTonsProduced |  |  |  | March 1992. In: PM10 Emission Factor Listing Developed by Technology Transfer and AIRS Source Classification Codes with Documentation, Draft. No basis for technology transfer. As default value assume average from 80% FeMn, open EAF (86%) and background ferroalloy EAF from AP-42, Appendix C.2-2, Category 8 (94%) [(86% + 94%)/2] = 90% 10 microns. | U | 0 |  |  | 0
15107 | 30300701 |  | Point | Industrial Processes | Primary Metal Production | Ferroalloy, Semi-covered Furnace | Ferromanganese: Electric Arc Furnace | 246 |  | Polycyclic organic matter (POM) | 348 | 0 | 129 | UNCONTROLLED | #N/A | 1 | 1 | 0.343 | 0.343 | 0 | Lb | Megawatt-Hour | Energy | Consumed | EnergyMegawatt-HourConsumed |  |  | Represents gaseous and particulate POM. Lack of Supporting Documentation. | EPA. May 1988. In: Locating and Estimating Air Emissions from Sources of Polycyclic Organic Matter (POM). EPA-450/4-84-007p. U.S. Environmental Protection Agency. Research Triangle Park, North Carolina. | U | 0 |  |  | 0
15108 | 30300701 |  | Point | Industrial Processes | Primary Metal Production | Ferroalloy, Semi-covered Furnace | Ferromanganese: Electric Arc Furnace | 7782492 | 7782-49-2 | Selenium | 370 | 0 | 129 | UNCONTROLLED | #N/A | 1 | 1 | 0.00082 | 0.00082 | 0 | Lb | Megawatt-Hour | Energy | Consumed | EnergyMegawatt-HourConsumed |  |  | Lack of Supporting Documentation. | EPA. December 1980. In: A Review of Standards of Performance for New Stationary Sources - Ferroalloy Production Facilities. EPA-450/3-80-041. U.S. Environmental Protection Agency, Office of Air Quality Planning and Standards. Research Triangle Park, North Carolina. | U | 0 |  |  | 0
15109 | 30300701 |  | Point | Industrial Processes | Primary Metal Production | Ferroalloy, Semi-covered Furnace | Ferromanganese: Electric Arc Furnace | 7782492 | 7782-49-2 | Selenium | 370 | 53 | 154 | VENTURI SCRUBBER | #N/A | 1 | 1 | 4.6e-07 | 4.6e-07 | 0 | Lb | Megawatt-Hour | Energy | Consumed | EnergyMegawatt-HourConsumed |  |  | Lack of Supporting Documentation. | EPA. December 1980. In: A Review of Standards of Performance for New Stationary Sources - Ferroalloy Production Facilities. EPA-450/3-80-041. U.S. Environmental Protection Agency, Office of Air Quality Planning and Standards. Research Triangle Park, North Carolina. | U | 0 |  |  | 0
15110 | 30300701 |  | Point | Industrial Processes | Primary Metal Production | Ferroalloy, Semi-covered Furnace | Ferromanganese: Electric Arc Furnace |  |  | Sulfur oxides (SOx) | 381 | 0 | 129 | UNCONTROLLED | #N/A | 1 | 1 | 0.01 | 0.01 | 0 | Lb | Tons | Material | Produced | MaterialTonsProduced |  |  |  | This factor was present in AIRS Facility Subsystem Source Classification Codes and Emission Factor Listing for Criteria Air Pollutants, March 1990, EPA 450/4-90-003. These factors may have been (and may still be) in an AP-42 section, or they may have been added to that March 1990 document from other sources. Please check the latest AP42 to verify. | U | 0 |  |  | 0
15111 | 30300701 |  | Point | Industrial Processes | Primary Metal Production | Ferroalloy, Semi-covered Furnace | Ferromanganese: Electric Arc Furnace | VOC |  | Volatile organic compounds (VOC) | 417 | 0 | 129 | UNCONTROLLED | #N/A | 1 | 1 | 1.4 | 1.4 | 0 | Lb | Tons | Material | Produced | MaterialTonsProduced |  |  |  | This factor was present in AIRS Facility Subsystem Source Classification Codes and Emission Factor Listing for Criteria Air Pollutants, March 1990, EPA 450/4-90-003. These factors may have been (and may still be) in an AP-42 section, or they may have been added to that March 1990 document from other sources. Please check the latest AP42 to verify. | U | 0 |  |  | 0
15112 | 30300702 |  | Point | Industrial Processes | Primary Metal Production | Ferroalloy, Semi-covered Furnace | Electric Arc Furnace: Other Alloys/Specify | 7440360 | 7440-36-0 | Antimony | 92 | 0 | 129 | UNCONTROLLED | #N/A | 1 | 1 | 0.00568 | 0.00568 | 0 | Lb | Megawatt-Hour | Energy | Consumed | EnergyMegawatt-HourConsumed |  |  | Lack of Supporting Documentation. | EPA. December 1980. In: A Review of Standards of Performance for New Stationary Sources - Ferroalloy Production Facilities. EPA-450/3-80-041. U.S. Environmental Protection Agency, Office of Air Quality Planning and Standards. Research Triangle Park, North Carolina. | U | 0 |  |  | 0
15113 | 30300702 |  | Point | Industrial Processes | Primary Metal Production | Ferroalloy, Semi-covered Furnace | Electric Arc Furnace: Other Alloys/Specify | 7440360 | 7440-36-0 | Antimony | 92 | 53 | 154 | VENTURI SCRUBBER | #N/A | 1 | 1 | 2.8e-07 | 2.8e-07 | 0 | Lb | Megawatt-Hour | Energy | Consumed | EnergyMegawatt-HourConsumed |  |  | Lack of Supporting Documentation. | EPA. December 1980. In: A Review of Standards of Performance for New Stationary Sources - Ferroalloy Production Facilities. EPA-450/3-80-041. U.S. Environmental Protection Agency, Office of Air Quality Planning and Standards. Research Triangle Park, North Carolina. | U | 0 |  |  | 0
15114 | 30300702 |  | Point | Industrial Processes | Primary Metal Production | Ferroalloy, Semi-covered Furnace | Electric Arc Furnace: Other Alloys/Specify | 7440382 | 7440-38-2 | Arsenic | 93 | 0 | 129 | UNCONTROLLED | #N/A | 1 | 1 | 0.0019 | 0.0019 | 0 | Lb | Megawatt-Hour | Energy | Consumed | EnergyMegawatt-HourConsumed |  |  | Lack of Supporting Documentation. | EPA. December 1980. In: A Review of Standards of Performance for New Stationary Sources - Ferroalloy Production Facilities. EPA-450/3-80-041. U.S. Environmental Protection Agency, Office of Air Quality Planning and Standards. Research Triangle Park, North Carolina. | U | 0 |  |  | 0
15115 | 30300702 |  | Point | Industrial Processes | Primary Metal Production | Ferroalloy, Semi-covered Furnace | Electric Arc Furnace: Other Alloys/Specify | 7440382 | 7440-38-2 | Arsenic | 93 | 53 | 154 | VENTURI SCRUBBER | #N/A | 1 | 1 | 0.00013 | 0.00013 | 0 | Lb | Megawatt-Hour | Energy | Consumed | EnergyMegawatt-HourConsumed |  |  | Lack of Supporting Documentation. | EPA. December 1980. In: A Review of Standards of Performance for New Stationary Sources - Ferroalloy Production Facilities. EPA-450/3-80-041. U.S. Environmental Protection Agency, Office of Air Quality Planning and Standards. Research Triangle Park, North Carolina. | U | 0 |  |  | 0
15116 | 30300702 |  | Point | Industrial Processes | Primary Metal Production | Ferroalloy, Semi-covered Furnace | Electric Arc Furnace: Other Alloys/Specify | 56553 | 56-55-3 | Benzo (a) anthracene | 102 | 129 | 190 | SCRUBBER | #N/A | 1 | 1 | 32000 | 32000 | 0 | mg | Megagrams | Alloy | Produced | AlloyMegagramsProduced |  |  | Production of 50% ferrosilicon, scrubber, measured before flare. Lack of Supporting Documentation. | Johnson, N.D. and M.T. Schultz, ORTECH Corporation. March 15, 1990. In: MOE Toxic Chemical Emissions Inventory for Ontario and Eastern North America, Draft Report. No. P89-50-5429/OG. Prepared for Ontario Ministry of the Environment, Air Resources Branch. Rexdale, Ontario. | U | 0 |  |  | 0
15117 | 30300702 |  | Point | Industrial Processes | Primary Metal Production | Ferroalloy, Semi-covered Furnace | Electric Arc Furnace: Other Alloys/Specify | 50328 | 50-32-8 | Benzo (a) pyrene | 103 | 129 | 190 | SCRUBBER | #N/A | 1 | 1 | 5000 | 5000 | 0 | mg | Megagrams | Alloy | Produced | AlloyMegagramsProduced |  |  | Production of 50% ferrosilicon, scrubber, measured before flare. Lack of Supporting Documentation. | Johnson, N.D. and M.T. Schultz, ORTECH Corporation. March 15, 1990. In: MOE Toxic Chemical Emissions Inventory for Ontario and Eastern North America, Draft Report. No. P89-50-5429/OG. Prepared for Ontario Ministry of the Environment, Air Resources Branch. Rexdale, Ontario. | U | 0 |  |  | 0
15118 | 30300702 |  | Point | Industrial Processes | Primary Metal Production | Ferroalloy, Semi-covered Furnace | Electric Arc Furnace: Other Alloys/Specify | 7440417 | 7440-41-7 | Beryllium | 119 | 0 | 129 | UNCONTROLLED | #N/A | 1 | 1 | 2.8e-06 | 2.8e-06 | 0 | Lb | Megawatt-Hour | Energy | Consumed | EnergyMegawatt-HourConsumed |  |  | Lack of Supporting Documentation. | EPA. December 1980. In: A Review of Standards of Performance for New Stationary Sources - Ferroalloy Production Facilities. EPA-450/3-80-041. U.S. Environmental Protection Agency, Office of Air Quality Planning and Standards. Research Triangle Park, North Carolina. | U | 0 |  |  | 2 | Electric arc furnace, semi-sealed, ferrosilicon. Lack of Supporting Documentation.
15119 | 30300702 |  | Point | Industrial Processes | Primary Metal Production | Ferroalloy, Semi-covered Furnace | Electric Arc Furnace: Other Alloys/Specify | 7440417 | 7440-41-7 | Beryllium | 119 | 0 | 129 | UNCONTROLLED | #N/A | 1 | 1 | 5.5e-06 | 5.5e-06 | 0 | Lb | Megawatt-Hour | Energy | Consumed | EnergyMegawatt-HourConsumed |  |  | Lack of Supporting Documentation. | EPA. December 1980. In: A Review of Standards of Performance for New Stationary Sources - Ferroalloy Production Facilities. EPA-450/3-80-041. U.S. Environmental Protection Agency, Office of Air Quality Planning and Standards. Research Triangle Park, North Carolina. | U | 0 |  |  | 2 | Electric arc furnace, open, ferromanganese. Lack of Supporting Documentation.
15120 | 30300702 |  | Point | Industrial Processes | Primary Metal Production | Ferroalloy, Semi-covered Furnace | Electric Arc Furnace: Other Alloys/Specify | 7440417 | 7440-41-7 | Beryllium | 119 | 53 | 154 | VENTURI SCRUBBER | #N/A | 1 | 1 | 3.7e-08 | 3.7e-08 | 0 | Lb | Megawatt-Hour | Energy | Consumed | EnergyMegawatt-HourConsumed |  |  | Lack of Supporting Documentation. | EPA. December 1980. In: A Review of Standards of Performance for New Stationary Sources - Ferroalloy Production Facilities. EPA-450/3-80-041. U.S. Environmental Protection Agency, Office of Air Quality Planning and Standards. Research Triangle Park, North Carolina. | U | 0 |  |  | 0
15121 | 30300702 |  | Point | Industrial Processes | Primary Metal Production | Ferroalloy, Semi-covered Furnace | Electric Arc Furnace: Other Alloys/Specify | 7440439 | 7440-43-9 | Cadmium | 130 | 0 | 129 | UNCONTROLLED | #N/A | 1 | 1 | 0.004 | 0.004 | 0 | Lb | Megawatt-Hour | Energy | Consumed | EnergyMegawatt-HourConsumed |  |  | Lack of Supporting Documentation. | EPA. December 1980. In: A Review of Standards of Performance for New Stationary Sources - Ferroalloy Production Facilities. EPA-450/3-80-041. U.S. Environmental Protection Agency, Office of Air Quality Planning and Standards. Research Triangle Park, North Carolina. | U | 0 |  |  | 0
15122 | 30300702 |  | Point | Industrial Processes | Primary Metal Production | Ferroalloy, Semi-covered Furnace | Electric Arc Furnace: Other Alloys/Specify | 7440473 | 7440-47-3 | Chromium | 149 | 0 | 129 | UNCONTROLLED | #N/A | 1 | 1 | 0.012 | 0.012 | 0 | Lb | Megawatt-Hour | Energy | Consumed | EnergyMegawatt-HourConsumed |  |  | Lack of Supporting Documentation. | EPA. December 1980. In: A Review of Standards of Performance for New Stationary Sources - Ferroalloy Production Facilities. EPA-450/3-80-041. U.S. Environmental Protection Agency, Office of Air Quality Planning and Standards. Research Triangle Park, North Carolina. | U | 0 |  |  | 0
15123 | 30300702 |  | Point | Industrial Processes | Primary Metal Production | Ferroalloy, Semi-covered Furnace | Electric Arc Furnace: Other Alloys/Specify | 7440473 | 7440-47-3 | Chromium | 149 | 129 | 190 | SCRUBBER | #N/A | 1 | 1 | 4.4e-05 | 4.4e-05 | 0 | Lb | Megawatt-Hour | Energy | Consumed | EnergyMegawatt-HourConsumed |  |  | Assumes chromium is 0.4% of controlled PM. Lack of Supporting Documentation. | EPA. 1985. In: Locating and Estimating Air Emissions from Sources of Chromium. EPA-450/4-84-007g. U.S. Environmental Protection Agency, Office of Air Quality Planning and Standards. Research Triangle Park, North Carolina. | U | 0 |  |  | 0
15124 | 30300702 |  | Point | Industrial Processes | Primary Metal Production | Ferroalloy, Semi-covered Furnace | Electric Arc Furnace: Other Alloys/Specify | 218019 | 218-01-9 | Chrysene | 153 | 129 | 190 | SCRUBBER | #N/A | 1 | 1 | 25000 | 25000 | 0 | mg | Megagrams | Alloy | Produced | AlloyMegagramsProduced |  |  | Production of 50% ferrosilicon, measured before flare. Lack of Supporting Documentation. | Johnson, N.D. and M.T. Schultz, ORTECH Corporation. March 15, 1990. In: MOE Toxic Chemical Emissions Inventory for Ontario and Eastern North America, Draft Report. No. P89-50-5429/OG. Prepared for Ontario Ministry of the Environment, Air Resources Branch. Rexdale, Ontario. | U | 0 |  |  | 0
15125 | 30300702 |  | Point | Industrial Processes | Primary Metal Production | Ferroalloy, Semi-covered Furnace | Electric Arc Furnace: Other Alloys/Specify | 206440 | 206-44-0 | Fluoranthene | 204 | 129 | 190 | SCRUBBER | #N/A | 1 | 1 | 230 | 230 | 0 | mg | Megagrams | Alloy | Produced | AlloyMegagramsProduced |  |  | Production of silicomanganese, measured before flare. Lack of Supporting Documentation. | Johnson, N.D. and M.T. Schultz, ORTECH Corporation. March 15, 1990. In: MOE Toxic Chemical Emissions Inventory for Ontario and Eastern North America, Draft Report. No. P89-50-5429/OG. Prepared for Ontario Ministry of the Environment, Air Resources Branch. Rexdale, Ontario. | U | 0 |  |  | 2 | Production of silicomanganese, measured before flare. Lack of Supporting Documentation.
15126 | 30300702 |  | Point | Industrial Processes | Primary Metal Production | Ferroalloy, Semi-covered Furnace | Electric Arc Furnace: Other Alloys/Specify | 206440 | 206-44-0 | Fluoranthene | 204 | 129 | 190 | SCRUBBER | #N/A | 1 | 1 | 83500 | 83500 | 0 | mg | Megagrams | Alloy | Produced | AlloyMegagramsProduced |  |  | Production of 50% ferrosilicon, measured before flare. Lack of Supporting Documentation. | Johnson, N.D. and M.T. Schultz, ORTECH Corporation. March 15, 1990. In: MOE Toxic Chemical Emissions Inventory for Ontario and Eastern North America, Draft Report. No. P89-50-5429/OG. Prepared for Ontario Ministry of the Environment, Air Resources Branch. Rexdale, Ontario. | U | 0 |  |  | 2 | Production of 50% ferrosilicon, measured before flare. Lack of Supporting Documentation.
15127 | 30300702 |  | Point | Industrial Processes | Primary Metal Production | Ferroalloy, Semi-covered Furnace | Electric Arc Furnace: Other Alloys/Specify | 7439921 | 7439-92-1 | Lead | 250 | 53 | 154 | VENTURI SCRUBBER | #N/A | 1 | 1 | 6.06 | 6.06 | 0 | Lb | Megawatt-Hour | Energy | Consumed | EnergyMegawatt-HourConsumed |  |  | Lack of Supporting Documentation. | EPA. December 1980. In: A Review of Standards of Performance for New Stationary Sources - Ferroalloy Production Facilities. EPA-450/3-80-041. U.S. Environmental Protection Agency, Office of Air Quality Planning and Standards. Research Triangle Park, North Carolina. | U | 0 |  |  | 0
15128 | 30300702 |  | Point | Industrial Processes | Primary Metal Production | Ferroalloy, Semi-covered Furnace | Electric Arc Furnace: Other Alloys/Specify | 7439965 | 7439-96-5 | Manganese | 257 | 129 | 190 | SCRUBBER | #N/A | 1 | 1 | 0.032 | 0.032 | 0 | Lb | Tons | Silicomanganese | Produced | SilicomanganeseTonsProduced |  |  | Calculated from source tests of total particulate emissions. Lack of Supporting Documentation. | EPA. September 1986. In: Locating and Estimating Air Emissions from Sources of Manganese. EPA-450/4-84-007h. U.S. Environmental Protection Agency, Office of Air Quality Planning and Standards. Research Triangle Park, North Carolina. | U | 0 |  |  | 0
15129 | 30300702 |  | Point | Industrial Processes | Primary Metal Production | Ferroalloy, Semi-covered Furnace | Electric Arc Furnace: Other Alloys/Specify | 7439976 | 7439-97-6 | Mercury | 260 | 0 | 129 | UNCONTROLLED | #N/A | 1 | 1 | 8.36e-06 | 8.36e-06 | 0 | Lb | Megawatt-Hour | Energy | Consumed | EnergyMegawatt-HourConsumed |  |  | Lack of Supporting Documentation. | EPA. December 1980. In: A Review of Standards of Performance for New Stationary Sources - Ferroalloy Production Facilities. EPA-450/3-80-041. U.S. Environmental Protection Agency, Office of Air Quality Planning and Standards. Research Triangle Park, North Carolina. | U | 0 |  |  | 0
15130 | 30300702 |  | Point | Industrial Processes | Primary Metal Production | Ferroalloy, Semi-covered Furnace | Electric Arc Furnace: Other Alloys/Specify | 7440020 | 7440-02-0 | Nickel | 296 | 0 | 129 | UNCONTROLLED | #N/A | 1 | 1 | 3.8 | 3.8 | 0 | mg | Megawatt-Hour | Energy | Consumed | EnergyMegawatt-HourConsumed |  |  | Lack of Supporting Documentation. | EPA. December 1980. In: A Review of Standards of Performance for New Stationary Sources - Ferroalloy Production Facilities. EPA-450/3-80-041. U.S. Environmental Protection Agency, Office of Air Quality Planning and Standards. Research Triangle Park, North Carolina. | U | 0 |  |  | 0
15131 | 30300702 |  | Point | Industrial Processes | Primary Metal Production | Ferroalloy, Semi-covered Furnace | Electric Arc Furnace: Other Alloys/Specify | 246 |  | Polycyclic organic matter (POM) | 348 | 3 | 132 | WET SCRUBBER - LOW EFFICIENCY | #N/A | 1 | 1 | 0.2002 | 0.2002 | 0 | Lb | Megawatt-Hour | Energy | Consumed | EnergyMegawatt-HourConsumed |  |  | Represents gaseous and particulate POM. Lack of Supporting Documentation. | EPA. May 1988. In: Locating and Estimating Air Emissions from Sources of Polycyclic Organic Matter (POM). EPA-450/4-84-007p. U.S. Environmental Protection Agency. Research Triangle Park, North Carolina. | U | 0 |  |  | 0
15132 | 30300702 |  | Point | Industrial Processes | Primary Metal Production | Ferroalloy, Semi-covered Furnace | Electric Arc Furnace: Other Alloys/Specify | 7782492 | 7782-49-2 | Selenium | 370 | 0 | 129 | UNCONTROLLED | #N/A | 1 | 1 | 0.00075 | 0.00075 | 0 | Lb | Megawatt-Hour | Energy | Consumed | EnergyMegawatt-HourConsumed |  |  | Lack of Supporting Documentation. | EPA. December 1980. In: A Review of Standards of Performance for New Stationary Sources - Ferroalloy Production Facilities. EPA-450/3-80-041. U.S. Environmental Protection Agency, Office of Air Quality Planning and Standards. Research Triangle Park, North Carolina. | U | 0 |  |  | 0
15133 | 30300703 |  | Point | Industrial Processes | Primary Metal Production | Ferroalloy, Semi-covered Furnace | Ferrochromium: Electric Arc Furnace | VOC |  | Volatile organic compounds (VOC) | 417 | 0 | 129 | UNCONTROLLED | #N/A | 1 | 1 | 8.2 | 8.2 | 0 | Lb | Tons | Material | Produced | MaterialTonsProduced |  |  |  | This factor was present in AIRS Facility Subsystem Source Classification Codes and Emission Factor Listing for Criteria Air Pollutants, March 1990, EPA 450/4-90-003. These factors may have been (and may still be) in an AP-42 section, or they may have been added to that March 1990 document from other sources. Please check the latest AP42 to verify. | U | 0 |  |  | 0
15134 | 30300704 |  | Point | Industrial Processes | Primary Metal Production | Ferroalloy, Semi-covered Furnace | Ferrochromium Silicon: Electric Arc Furnace | 7440473 | 7440-47-3 | Chromium | 149 | 0 | 129 | UNCONTROLLED | #N/A | 1 | 1 | 3.69 | 3.69 | 0 | Lb | Megawatt-Hour | Energy | Consumed | EnergyMegawatt-HourConsumed |  |  | Total chromium is 0.4 - 15% of PM by weight. Lack of Supporting Documentation. | Composite. Radian FIRE database 1993 Release. | U | 0 |  |  | 0
15135 | 30300704 |  | Point | Industrial Processes | Primary Metal Production | Ferroalloy, Semi-covered Furnace | Ferrochromium Silicon: Electric Arc Furnace | VOC |  | Volatile organic compounds (VOC) | 417 | 0 | 129 | UNCONTROLLED | #N/A | 1 | 1 | 8.2 | 8.2 | 0 | Lb | Tons | Material | Produced | MaterialTonsProduced |  |  |  | This factor was present in AIRS Facility Subsystem Source Classification Codes and Emission Factor Listing for Criteria Air Pollutants, March 1990, EPA 450/4-90-003. These factors may have been (and may still be) in an AP-42 section, or they may have been added to that March 1990 document from other sources. Please check the latest AP42 to verify. | U | 0 |  |  | 0
15136 | 30300801 |  | Point | Industrial Processes | Primary Metal Production | Iron Production (See 3-03-015 for Integrated Iron & Steel MACT) | Ore Charging | PM10-FIL |  | PM10, filterable | 338 | 0 | 129 | UNCONTROLLED | #N/A | 1 | 1 | 41.8 | 41.8 | 0 | Lb | Tons | Iron | Produced | IronTonsProduced |  |  |  | EPA. In: PM10 Emission Factor Listing Developed by Technology Transfer. EPA-450/4-89-022. U.S. Environmental Protection Agency. | U | 0 |  |  | 0
15137 | 30300802 |  | Point | Industrial Processes | Primary Metal Production | Iron Production (See 3-03-015 for Integrated Iron & Steel MACT) | Agglomerate Charging | PM10-FIL |  | PM10, filterable | 338 | 0 | 129 | UNCONTROLLED | #N/A | 1 | 1 | 15.2 | 15.2 | 0 | Lb | Tons | Iron | Produced | IronTonsProduced |  |  |  | EPA. In: PM10 Emission Factor Listing Developed by Technology Transfer. EPA-450/4-89-022. U.S. Environmental Protection Agency. | U | 0 |  |  | 0
15138 | 30300804 |  | Point | Industrial Processes | Primary Metal Production | Iron Production (See 3-03-015 for Integrated Iron & Steel MACT) | Loader: Hi-Silt | PM-FIL |  | PM, filterable | 334 | 0 | 129 | UNCONTROLLED | #N/A | 1 | 1 | 0.026 | 0.026 | 0 | Lb | Tons | Slag | Transferred | SlagTonsTransferred |  |  |  | This factor was present in AIRS Facility Subsystem Source Classification Codes and Emission Factor Listing for Criteria Air Pollutants, March 1990, EPA 450/4-90-003. These factors may have been (and may still be) in an AP-42 section, or they may have been added to that March 1990 document from other sources. Please check the latest AP42 to verify. | U | 0 |  |  | 0
15139 | 30300804 |  | Point | Industrial Processes | Primary Metal Production | Iron Production (See 3-03-015 for Integrated Iron & Steel MACT) | Loader: Hi-Silt | PM10-FIL |  | PM10, filterable | 338 | 0 | 129 | UNCONTROLLED | #N/A | 1 | 1 | 0.013 | 0.013 | 0 | Lb | Tons | Slag | Transferred | SlagTonsTransferred |  | 7.5 |  | March 1992. In: PM10 Emission Factor Listing Developed by Technology Transfer and AIRS Source Classification Codes with Documentation, Draft. Use AP-42, Section 7.5, Table 7.5-4. Calculate PSD from PM10, PM6, and PM2.5 emission factors, 50% 10 microns. | U | 0 |  |  | 0
15140 | 30300805 |  | Point | Industrial Processes | Primary Metal Production | Iron Production (See 3-03-015 for Integrated Iron & Steel MACT) | Loader: Low-Silt | PM-FIL |  | PM, filterable | 334 | 0 | 129 | UNCONTROLLED | #N/A | 1 | 1 | 0.0088 | 0.0088 | 0 | Lb | Tons | Slag | Transferred | SlagTonsTransferred |  |  |  | This factor was present in AIRS Facility Subsystem Source Classification Codes and Emission Factor Listing for Criteria Air Pollutants, March 1990, EPA 450/4-90-003. These factors may have been (and may still be) in an AP-42 section, or they may have been added to that March 1990 document from other sources. Please check the latest AP42 to verify. | U | 0 |  |  | 0
15141 | 30300805 |  | Point | Industrial Processes | Primary Metal Production | Iron Production (See 3-03-015 for Integrated Iron & Steel MACT) | Loader: Low-Silt | PM10-FIL |  | PM10, filterable | 338 | 0 | 129 | UNCONTROLLED | #N/A | 1 | 1 | 0.0044 | 0.0044 | 0 | Lb | Tons | Slag | Transferred | SlagTonsTransferred |  | 7.5 |  | March 1992. In: PM10 Emission Factor Listing Developed by Technology Transfer and AIRS Source Classification Codes with Documentation, Draft. Use AP-42, Section 7.5, Table 7.5-4. Calculate PSD from PM10, PM6, and PM2.5 emission factors, 50% 10 microns. | U | 0 |  |  | 0
15142 | 30300813 |  | Point | Industrial Processes | Primary Metal Production | Iron Production (See 3-03-015 for Integrated Iron & Steel MACT) | Windbox | CO | 630-08-0 | Carbon monoxide | 137 | 0 | 129 | UNCONTROLLED | #N/A | 1 | 1 | 44.7 | 44.7 | 0 | Lb | Tons | Material | Produced | MaterialTonsProduced |  |  |  | This factor was present in AIRS Facility Subsystem Source Classification Codes and Emission Factor Listing for Criteria Air Pollutants, March 1990, EPA 450/4-90-003. These factors may have been (and may still be) in an AP-42 section, or they may have been added to that March 1990 document from other sources. Please check the latest AP42 to verify. | C | 0 |  |  | 0
15143 | 30300813 |  | Point | Industrial Processes | Primary Metal Production | Iron Production (See 3-03-015 for Integrated Iron & Steel MACT) | Windbox |  | 7440-50-8 | Copper | 156 | 128 | 189 | ELECTROSTATIC PRECIPITATOR | #N/A | 1 | 1 | 0.00018 | 0.00018 | 0 | Lb | Tons | Material | Produced | MaterialTonsProduced |  |  | Copper content 0.104%. Lack of Supporting Documentation. | Weant, G.E., Engineering Science. 1985. In: Sources of Copper Air Emissions. EPA-600/2-85-046. U.S. Environmental Protection Agency. Research Triangle Park, North Carolina. | U | 0 |  |  | 0
15144 | 30300813 |  | Point | Industrial Processes | Primary Metal Production | Iron Production (See 3-03-015 for Integrated Iron & Steel MACT) | Windbox | 7439965 | 7439-96-5 | Manganese | 257 | 0 | 129 | UNCONTROLLED | #N/A | 1 | 1 | 0.119 | 0.119 | 0 | Lb | Tons | Sinter | Processed | SinterTonsProcessed |  |  | Engineering Judgment. | Composite. Radian FIRE database 1993 Release. | U | 0 |  |  | 0
15145 | 30300813 |  | Point | Industrial Processes | Primary Metal Production | Iron Production (See 3-03-015 for Integrated Iron & Steel MACT) | Windbox | 7439965 | 7439-96-5 | Manganese | 257 | 75 | 163 | SINGLE CYCLONE | #N/A | 1 | 1 | 0.012 | 0.012 | 0 | Lb | Tons | Sinter | Processed | SinterTonsProcessed |  |  | Engineering Judgment. | EPA. September 1986. In: Locating and Estimating Air Emissions from Sources of Manganese. EPA-450/4-84-007h. U.S. Environmental Protection Agency, Office of Air Quality Planning and Standards. Research Triangle Park, North Carolina. | U | 0 |  |  | 0
15146 | 30300813 |  | Point | Industrial Processes | Primary Metal Production | Iron Production (See 3-03-015 for Integrated Iron & Steel MACT) | Windbox | 7439965 | 7439-96-5 | Manganese | 257 | 128 | 189 | ELECTROSTATIC PRECIPITATOR | #N/A | 1 | 1 | 0.0106 | 0.0106 | 0 | Lb | Tons | Sinter | Processed | SinterTonsProcessed |  |  | Engineering Judgment. | Composite. Radian FIRE database 1993 Release. | U | 0 |  |  | 0
15147 | 30300813 |  | Point | Industrial Processes | Primary Metal Production | Iron Production (See 3-03-015 for Integrated Iron & Steel MACT) | Windbox | 7439965 | 7439-96-5 | Manganese | 257 | 129 | 190 | SCRUBBER | #N/A | 1 | 1 | 0.0056 | 0.0056 | 0 | Lb | Tons | Sinter | Processed | SinterTonsProcessed |  |  | Engineering Judgment. | EPA. September 1986. In: Locating and Estimating Air Emissions from Sources of Manganese. EPA-450/4-84-007h. U.S. Environmental Protection Agency, Office of Air Quality Planning and Standards. Research Triangle Park, North Carolina. | U | 0 |  |  | 0
15148 | 30300813 |  | Point | Industrial Processes | Primary Metal Production | Iron Production (See 3-03-015 for Integrated Iron & Steel MACT) | Windbox | NOX |  | Nitrogen oxides (NOx) | 303 | 0 | 129 | UNCONTROLLED | #N/A | 1 | 1 | 0.3 | 0.3 | 0 | Lb | Tons | Material | Produced | MaterialTonsProduced |  |  |  |  | U | 0 |  |  | 0
15149 | 30300813 |  | Point | Industrial Processes | Primary Metal Production | Iron Production (See 3-03-015 for Integrated Iron & Steel MACT) | Windbox | PM-FIL |  | PM, filterable | 334 | 0 | 129 | UNCONTROLLED | #N/A | 1 | 1 | 11.1 | 11.1 | 0 | Lb | Tons | Material | Produced | MaterialTonsProduced |  |  |  | This factor was present in AIRS Facility Subsystem Source Classification Codes and Emission Factor Listing for Criteria Air Pollutants, March 1990, EPA 450/4-90-003. These factors may have been (and may still be) in an AP-42 section, or they may have been added to that March 1990 document from other sources. Please check the latest AP42 to verify. | B | 0 |  |  | 0
15150 | 30300813 |  | Point | Industrial Processes | Primary Metal Production | Iron Production (See 3-03-015 for Integrated Iron & Steel MACT) | Windbox | PM10-FIL |  | PM10, filterable | 338 | 0 | 129 | UNCONTROLLED | #N/A | 1 | 1 | 1.67 | 1.67 | 0 | Lb | Tons | Material | Produced | MaterialTonsProduced |  |  |  | This factor was present in AIRS Facility Subsystem Source Classification Codes and Emission Factor Listing for Criteria Air Pollutants, March 1990, EPA 450/4-90-003. These factors may have been (and may still be) in an AP-42 section, or they may have been added to that March 1990 document from other sources. Please check the latest AP42 to verify. | B | 0 |  |  | 0
15151 | 30300813 |  | Point | Industrial Processes | Primary Metal Production | Iron Production (See 3-03-015 for Integrated Iron & Steel MACT) | Windbox | PM25-FIL |  | PM2.5, filterable | 340 | 0 | 129 | UNCONTROLLED | #N/A | 1 | 1 | 0.56 | 0.56 | 0 | Lb | Tons | Material | Produced | MaterialTonsProduced |  |  |  | EPA. October 1986. Chapter 12.5. In: Compilation of Air Pollutant Emission Factors, Volume 1: Stationary Point and Area Sources, Fourth Edition with Supplements A, B, and C, AP-42. U.S. Environmental Protection Agency, Office of Air Quality Planning and Standards. Research Triangle Park, North Carolina. | E | 0 | 2000-01-01 |  | 0
15152 | 30300813 |  | Point | Industrial Processes | Primary Metal Production | Iron Production (See 3-03-015 for Integrated Iron & Steel MACT) | Windbox | VOC |  | Volatile organic compounds (VOC) | 417 | 0 | 129 | UNCONTROLLED | #N/A | 1 | 1 | 1.4 | 1.4 | 0 | Lb | Tons | Material | Produced | MaterialTonsProduced |  |  |  |  | U | 0 |  |  | 0
15153 | 30300814 |  | Point | Industrial Processes | Primary Metal Production | Iron Production (See 3-03-015 for Integrated Iron & Steel MACT) | Discharge End |  | 7440-50-8 | Copper | 156 | 0 | 129 | UNCONTROLLED | #N/A | 1 | 1 | 0.006 | 0.006 | 0 | Lb | Tons | Material | Produced | MaterialTonsProduced |  |  | Copper content 0.104%. Engineering Judgment. | Weant, G.E., Engineering Science. 1985. In: Sources of Copper Air Emissions. EPA-600/2-85-046. U.S. Environmental Protection Agency. Research Triangle Park, North Carolina. | U | 0 |  |  | 0
15154 | 30300814 |  | Point | Industrial Processes | Primary Metal Production | Iron Production (See 3-03-015 for Integrated Iron & Steel MACT) | Discharge End |  | 7440-50-8 | Copper | 156 | 100 | 170 | BAGHOUSE | #N/A | 1 | 1 | 0.0001 | 0.0001 | 0 | Lb | Tons | Material | Produced | MaterialTonsProduced |  |  | Copper content 0.104%. Lack of Supporting Documentation. | Weant, G.E., Engineering Science. 1985. In: Sources of Copper Air Emissions. EPA-600/2-85-046. U.S. Environmental Protection Agency. Research Triangle Park, North Carolina. | U | 0 |  |  | 0
15155 | 30300814 |  | Point | Industrial Processes | Primary Metal Production | Iron Production (See 3-03-015 for Integrated Iron & Steel MACT) | Discharge End | PM-FIL |  | PM, filterable | 334 | 0 | 129 | UNCONTROLLED | #N/A | 1 | 1 | 6.8 | 6.8 | 0 | Lb | Tons | Material | Produced | MaterialTonsProduced |  |  |  | This factor was present in AIRS Facility Subsystem Source Classification Codes and Emission Factor Listing for Criteria Air Pollutants, March 1990, EPA 450/4-90-003. These factors may have been (and may still be) in an AP-42 section, or they may have been added to that March 1990 document from other sources. Please check the latest AP42 to verify. | B | 0 |  |  | 0
15156 | 30300814 |  | Point | Industrial Processes | Primary Metal Production | Iron Production (See 3-03-015 for Integrated Iron & Steel MACT) | Discharge End | PM10-FIL |  | PM10, filterable | 338 | 0 | 129 | UNCONTROLLED | #N/A | 1 | 1 | 1.02 | 1.02 | 0 | Lb | Tons | Material | Produced | MaterialTonsProduced |  |  |  | EPA. In: PM10 Emission Factor Listing Developed by Technology Transfer. EPA-450/4-89-022. U.S. Environmental Protection Agency. | B | 0 |  |  | 0
15157 | 30300817 |  | Point | Industrial Processes | Primary Metal Production | Iron Production (See 3-03-015 for Integrated Iron & Steel MACT) | Cooler | PM10-FIL |  | PM10, filterable | 338 | 0 | 129 | UNCONTROLLED | #N/A | 1 | 1 | 0.45 | 0.45 | 0 | Lb | Tons | Material | Produced | MaterialTonsProduced |  |  |  | EPA. In: PM10 Emission Factor Listing Developed by Technology Transfer. EPA-450/4-89-022. U.S. Environmental Protection Agency. | U | 0 |  |  | 0
15158 | 30300817 |  | Point | Industrial Processes | Primary Metal Production | Iron Production (See 3-03-015 for Integrated Iron & Steel MACT) | Cooler |  |  | Sulfur oxides (SOx) | 381 | 0 | 129 | UNCONTROLLED | #N/A | 1 | 1 | 0.14 | 0.14 | 0 | Lb | Tons | Material | Produced | MaterialTonsProduced |  |  |  | Emission factor was estimated using technology transfer from other coal burning boilers. | U | 0 |  |  | 0
15159 | 30300819 |  | Point | Industrial Processes | Primary Metal Production | Iron Production (See 3-03-015 for Integrated Iron & Steel MACT) | Sinter Process (Combined Code includes 15,16,17,18) | 50328 | 50-32-8 | Benzo (a) pyrene | 103 | 0 | 129 | UNCONTROLLED | #N/A | 1 | 1 | 17 | 17 | 0 | mg | Megagrams | Sinter | Processed | SinterMegagramsProcessed |  |  | Lack of Supporting Documentation. | Johnson, N.D. and M.T. Schultz, ORTECH Corporation. March 15, 1990. In: MOE Toxic Chemical Emissions Inventory for Ontario and Eastern North America, Draft Report. No. P89-50-5429/OG. Prepared for Ontario Ministry of the Environment, Air Resources Branch. Rexdale, Ontario. | U | 0 |  |  | 0
15160 | 30300819 |  | Point | Industrial Processes | Primary Metal Production | Iron Production (See 3-03-015 for Integrated Iron & Steel MACT) | Sinter Process (Combined Code includes 15,16,17,18) | PM10-FIL |  | PM10, filterable | 338 | 0 | 129 | UNCONTROLLED | #N/A | 1 | 1 | 0.12 | 0.12 | 0 | Lb | Tons | Material | Produced | MaterialTonsProduced |  |  |  | EPA. In: PM10 Emission Factor Listing Developed by Technology Transfer. EPA-450/4-89-022. U.S. Environmental Protection Agency. | U | 0 |  |  | 0
15161 | 30300819 |  | Point | Industrial Processes | Primary Metal Production | Iron Production (See 3-03-015 for Integrated Iron & Steel MACT) | Sinter Process (Combined Code includes 15,16,17,18) | VOC |  | Volatile organic compounds (VOC) | 417 | 0 | 129 | UNCONTROLLED | #N/A | 1 | 1 | 0.05 | 0.05 | 0 | Lb | Tons | Material | Produced | MaterialTonsProduced |  |  |  | EPA. In: Compilation of Air Pollutant Emission Factors, Volume 1: Stationary Point and Area Sources, Fourth Edition, AP-42. U.S. Environmental Protection Agency, Office of Air Quality Planning and Standards. Research Triangle Park, North Carolina. Emission factors for distillate oil use in utility boilers are assuming emissions are similar to industrial boilers. | U | 0 |  |  | 0
15162 | 30300820 |  | Point | Industrial Processes | Primary Metal Production | Iron Production (See 3-03-015 for Integrated Iron & Steel MACT) | Sinter Conveyor: Transfer Station | PM10-FIL |  | PM10, filterable | 338 | 0 | 129 | UNCONTROLLED | #N/A | 1 | 1 | 0.02 | 0.02 | 0 | Lb | Tons | Sinter | Transferred | SinterTonsTransferred |  |  |  | PM10 is based on a percentage of the particulate. Therefore, the PM10 has been recalculated based on the changed particulate value. | U | 0 |  |  | 0
15163 | 30300821 |  | Point | Industrial Processes | Primary Metal Production | Iron Production (See 3-03-015 for Integrated Iron & Steel MACT) | Unload Ore, Pellets, Limestone, into Blast Furnace | PM-FIL |  | PM, filterable | 334 | 0 | 129 | UNCONTROLLED | #N/A | 1 | 1 | 0.0024 | 0.0024 | 0 | Lb | Tons | Ore | Transferred | OreTonsTransferred |  |  |  | This factor was present in AIRS Facility Subsystem Source Classification Codes and Emission Factor Listing for Criteria Air Pollutants, March 1990, EPA 450/4-90-003. These factors may have been (and may still be) in an AP-42 section, or they may have been added to that March 1990 document from other sources. Please check the latest AP42 to verify. | U | 0 |  |  | 0
15164 | 30300821 |  | Point | Industrial Processes | Primary Metal Production | Iron Production (See 3-03-015 for Integrated Iron & Steel MACT) | Unload Ore, Pellets, Limestone, into Blast Furnace | PM10-FIL |  | PM10, filterable | 338 | 0 | 129 | UNCONTROLLED | #N/A | 1 | 1 | 0.0012 | 0.0012 | 0 | Lb | Tons | Ore | Transferred | OreTonsTransferred |  |  |  | March 1992. In: PM10 Emission Factor Listing Developed by Technology Transfer and AIRS Source Classification Codes with Documentation, Draft. Use AP-42, Appendix C.2, Category 3, 51% 10 microns. | U | 0 |  |  | 0
15165 | 30300822 |  | Point | Industrial Processes | Primary Metal Production | Iron Production (See 3-03-015 for Integrated Iron & Steel MACT) | Raw Material Stockpile: Ore, Pellets, Limestone, Coke, Sinter |  | 7440-50-8 | Copper | 156 | 0 | 129 | UNCONTROLLED | #N/A | 1 | 1 | 0.002 | 0.002 | 0 | Lb | Tons | Hot Metal | Produced | Hot MetalTonsProduced |  |  | Average copper content 0.25, range 0.051-0.5%. Lack of Supporting Documentation. | Weant, G.E., Engineering Science. 1985. In: Sources of Copper Air Emissions. EPA-600/2-85-046. U.S. Environmental Protection Agency. Research Triangle Park, North Carolina. | U | 0 |  |  | 0
15166 | 30300822 |  | Point | Industrial Processes | Primary Metal Production | Iron Production (See 3-03-015 for Integrated Iron & Steel MACT) | Raw Material Stockpile: Ore, Pellets, Limestone, Coke, Sinter | VOC |  | Volatile organic compounds (VOC) | 417 | 0 | 129 | UNCONTROLLED | #N/A | 1 | 1 | 4.8 | 4.8 | 0 | Lb | Tons | Material | Processed | MaterialTonsProcessed |  |  |  | Emission factor based on four values from State E. The factor is applied to all absorbers in this SCC with the assumption that NOx emissions are independent of conversion efficiency. | U | 0 |  |  | 0
15167 | 30300824 |  | Point | Industrial Processes | Primary Metal Production | Iron Production (See 3-03-015 for Integrated Iron & Steel MACT) | Blast Heating Stoves | VOC |  | Volatile organic compounds (VOC) | 417 | 0 | 129 | UNCONTROLLED | #N/A | 1 | 1 | 0.01 | 0.01 | 0 | Lb | Tons | Material | Processed | MaterialTonsProcessed |  |  |  | EPA. March 1978. In: Source Assessment: Plastics Processing, State-of-the-Art. Table 5. EPA-600/2-78-004c (NTIS PB 280926). U.S. Environmental Protection Agency. The emission factor applies specifically to foam process operation. | U | 0 |  |  | 0
15168 | 30300825 |  | Point | Industrial Processes | Primary Metal Production | Iron Production (See 3-03-015 for Integrated Iron & Steel MACT) | Cast House | 7439965 | 7439-96-5 | Manganese | 257 | 0 | 129 | UNCONTROLLED | #N/A | 1 | 1 | 0.0018 | 0.0018 | 0 | Lb | Tons | Iron | Produced | IronTonsProduced |  |  | Engineering Judgment. | EPA. September 1986. In: Locating and Estimating Air Emissions from Sources of Manganese. EPA-450/4-84-007h. U.S. Environmental Protection Agency, Office of Air Quality Planning and Standards. Research Triangle Park, North Carolina. | U | 0 |  |  | 0
15169 | 30300825 |  | Point | Industrial Processes | Primary Metal Production | Iron Production (See 3-03-015 for Integrated Iron & Steel MACT) | Cast House | 7439965 | 7439-96-5 | Manganese | 257 | 47 | 150 | VAPOR RECOVERY SYS (INCL. CONDENSERS, HOODING, OTHER ENCLOSURES) | #N/A | 1 | 1 | 0.00018 | 0.00018 | 0 | Lb | Tons | Iron | Produced | IronTonsProduced |  |  | Controlled by runner covers & pickup hoods to fabric filter. Engineering Judgment. | EPA. September 1986. In: Locating and Estimating Air Emissions from Sources of Manganese. EPA-450/4-84-007h. U.S. Environmental Protection Agency, Office of Air Quality Planning and Standards. Research Triangle Park, North Carolina. | U | 0 |  |  | 0
15169 | 30300825 |  | Point | Industrial Processes | Primary Metal Production | Iron Production (See 3-03-015 for Integrated Iron & Steel MACT) | Cast House | 7439965 | 7439-96-5 | Manganese | 257 | 127 | 188 | FABRIC FILTER | #N/A | 0 |  | 0.00018 |  | 0 | Lb | Tons | Iron | Produced | IronTonsProduced |  |  | Controlled by runner covers & pickup hoods to fabric filter. Engineering Judgment. | EPA. September 1986. In: Locating and Estimating Air Emissions from Sources of Manganese. EPA-450/4-84-007h. U.S. Environmental Protection Agency, Office of Air Quality Planning and Standards. Research Triangle Park, North Carolina. | U | 0 |  |  | 0
15170 | 30300825 |  | Point | Industrial Processes | Primary Metal Production | Iron Production (See 3-03-015 for Integrated Iron & Steel MACT) | Cast House | NOX |  | Nitrogen oxides (NOx) | 303 | 0 | 129 | UNCONTROLLED | #N/A | 1 | 1 | 0.03 | 0.03 | 0 | Lb | Tons | Material | Processed | MaterialTonsProcessed |  |  |  | This factor was present in AIRS Facility Subsystem Source Classification Codes and Emission Factor Listing for Criteria Air Pollutants, March 1990, EPA 450/4-90-003. These factors may have been (and may still be) in an AP-42 section, or they may have been added to that March 1990 document from other sources. Please check the latest AP42 to verify. | U | 0 |  |  | 0
15171 | 30300825 |  | Point | Industrial Processes | Primary Metal Production | Iron Production (See 3-03-015 for Integrated Iron & Steel MACT) | Cast House | PM-FIL |  | PM, filterable | 334 | 0 | 129 | UNCONTROLLED | #N/A | 1 | 1 | 0.6 | 0.6 | 0 | Lb | Tons | Material | Processed | MaterialTonsProcessed |  |  |  | This factor was present in AIRS Facility Subsystem Source Classification Codes and Emission Factor Listing for Criteria Air Pollutants, March 1990, EPA 450/4-90-003. These factors may have been (and may still be) in an AP-42 section, or they may have been added to that March 1990 document from other sources. Please check the latest AP42 to verify. | U | 0 |  |  | 0
15172 | 30300825 |  | Point | Industrial Processes | Primary Metal Production | Iron Production (See 3-03-015 for Integrated Iron & Steel MACT) | Cast House | PM10-FIL |  | PM10, filterable | 338 | 0 | 129 | UNCONTROLLED | #N/A | 1 | 1 | 0.31 | 0.31 | 0 | Lb | Tons | Material | Processed | MaterialTonsProcessed |  |  |  |  | U | 0 |  |  | 0
15173 | 30300825 |  | Point | Industrial Processes | Primary Metal Production | Iron Production (See 3-03-015 for Integrated Iron & Steel MACT) | Cast House | PM25-FIL |  | PM2.5, filterable | 340 | 0 | 129 | UNCONTROLLED | #N/A | 1 | 1 | 0.14 | 0.14 | 0 | Lb | Tons | Material | Produced | MaterialTonsProduced |  |  |  | EPA. October 1986. Chapter 12.5. In: Compilation of Air Pollutant Emission Factors, Volume 1: Stationary Point and Area Sources, Fourth Edition with Supplements A, B, and C, AP-42. U.S. Environmental Protection Agency, Office of Air Quality Planning and Standards. Research Triangle Park, North Carolina. | C | 0 | 2000-01-01 |  | 0
15174 | 30300825 |  | Point | Industrial Processes | Primary Metal Production | Iron Production (See 3-03-015 for Integrated Iron & Steel MACT) | Cast House |  |  | Sulfur oxides (SOx) | 381 | 0 | 129 | UNCONTROLLED | #N/A | 1 | 1 | 3 | 3 | 0 | Lb | Tons | Material | Processed | MaterialTonsProcessed |  |  |  | This factor was present in AIRS Facility Subsystem Source Classification Codes and Emission Factor Listing for Criteria Air Pollutants, March 1990, EPA 450/4-90-003. These factors may have been (and may still be) in an AP-42 section, or they may have been added to that March 1990 document from other sources. Please check the latest AP42 to verify. | U | 0 |  |  | 0
15175 | 30300825 |  | Point | Industrial Processes | Primary Metal Production | Iron Production (See 3-03-015 for Integrated Iron & Steel MACT) | Cast House | VOC |  | Volatile organic compounds (VOC) | 417 | 0 | 129 | UNCONTROLLED | #N/A | 1 | 1 | 2.8 | 2.8 | 0 | Lb | Tons | Material | Processed | MaterialTonsProcessed |  |  |  | EPA. In: Air Emissions Species Manual, Volume 1, Volatile Organic Compound Species Profiles. EPA-450/2-88-003a. U.S. Environmental Protection Agency. | U | 0 |  |  | 0
15176 | 30300826 |  | Point | Industrial Processes | Primary Metal Production | Iron Production (See 3-03-015 for Integrated Iron & Steel MACT) | Blast Furnace Slips | PM-FIL |  | PM, filterable | 334 | 0 | 129 | UNCONTROLLED | #N/A | 1 | 1 | 87 | 87 | 0 | Lb | Each | Slip | Occurred | SlipEachOccurred |  |  |  | This factor was present in AIRS Facility Subsystem Source Classification Codes and Emission Factor Listing for Criteria Air Pollutants, March 1990, EPA 450/4-90-003. These factors may have been (and may still be) in an AP-42 section, or they may have been added to that March 1990 document from other sources. Please check the latest AP42 to verify. | U | 0 |  |  | 0
15177 | 30300826 |  | Point | Industrial Processes | Primary Metal Production | Iron Production (See 3-03-015 for Integrated Iron & Steel MACT) | Blast Furnace Slips | PM10-FIL |  | PM10, filterable | 338 | 0 | 129 | UNCONTROLLED | #N/A | 1 | 1 | 33 | 33 | 0 | Lb | Each | Slip | Occurred | SlipEachOccurred |  |  |  | EPA. In: PM10 Emission Factor Listing Developed by Technology Transfer. EPA-450/4-89-022. U.S. Environmental Protection Agency. | U | 0 |  |  | 0
15178 | 30300827 |  | Point | Industrial Processes | Primary Metal Production | Iron Production (See 3-03-015 for Integrated Iron & Steel MACT) | Lump Ore Unloading | PM-FIL |  | PM, filterable | 334 | 0 | 129 | UNCONTROLLED | #N/A | 1 | 1 | 0.0003 | 0.0003 | 0 | Lb | Tons | Ore | Transferred | OreTonsTransferred |  |  |  | This factor was present in AIRS Facility Subsystem Source Classification Codes and Emission Factor Listing for Criteria Air Pollutants, March 1990, EPA 450/4-90-003. These factors may have been (and may still be) in an AP-42 section, or they may have been added to that March 1990 document from other sources. Please check the latest AP42 to verify. | U | 0 |  |  | 0
15179 | 30300827 |  | Point | Industrial Processes | Primary Metal Production | Iron Production (See 3-03-015 for Integrated Iron & Steel MACT) | Lump Ore Unloading | PM10-FIL |  | PM10, filterable | 338 | 0 | 129 | UNCONTROLLED | #N/A | 1 | 1 | 0.0002 | 0.0002 | 0 | Lb | Tons | Ore | Transferred | OreTonsTransferred |  |  |  | March 1992. In: PM10 Emission Factor Listing Developed by Technology Transfer and AIRS Source Classification Codes with Documentation, Draft. Use AP-42, Appendix C.2, Category 3, 51% 10 microns. | U | 0 |  |  | 0
15180 | 30300831 |  | Point | Industrial Processes | Primary Metal Production | Iron Production (See 3-03-015 for Integrated Iron & Steel MACT) | Unpaved Roads: Light Duty Vehicles | PM-FIL |  | PM, filterable | 334 | 0 | 129 | UNCONTROLLED | #N/A | 1 | 1 | 1.8 | 1.8 | 0 | Lb | Miles | Vehicle | Travelled | VehicleMilesTravelled |  |  |  | This factor was present in AIRS Facility Subsystem Source Classification Codes and Emission Factor Listing for Criteria Air Pollutants, March 1990, EPA 450/4-90-003. These factors may have been (and may still be) in an AP-42 section, or they may have been added to that March 1990 document from other sources. Please check the latest AP42 to verify. | C | 0 |  |  | 0
15181 | 30300831 |  | Point | Industrial Processes | Primary Metal Production | Iron Production (See 3-03-015 for Integrated Iron & Steel MACT) | Unpaved Roads: Light Duty Vehicles | PM10-FIL |  | PM10, filterable | 338 | 0 | 129 | UNCONTROLLED | #N/A | 1 | 1 | 1 | 1 | 0 | Lb | Miles | Vehicle | Travelled | VehicleMilesTravelled |  |  |  | This factor was present in AIRS Facility Subsystem Source Classification Codes and Emission Factor Listing for Criteria Air Pollutants, March 1990, EPA 450/4-90-003. These factors may have been (and may still be) in an AP-42 section, or they may have been added to that March 1990 document from other sources. Please check the latest AP42 to verify. | C | 0 |  |  | 0
15182 | 30300832 |  | Point | Industrial Processes | Primary Metal Production | Iron Production (See 3-03-015 for Integrated Iron & Steel MACT) | Unpaved Roads: Medium Duty Vehicles | PM-FIL |  | PM, filterable | 334 | 0 | 129 | UNCONTROLLED | #N/A | 1 | 1 | 7.3 | 7.3 | 0 | Lb | Miles | Vehicle | Travelled | VehicleMilesTravelled |  |  |  | This factor was present in AIRS Facility Subsystem Source Classification Codes and Emission Factor Listing for Criteria Air Pollutants, March 1990, EPA 450/4-90-003. These factors may have been (and may still be) in an AP-42 section, or they may have been added to that March 1990 document from other sources. Please check the latest AP42 to verify. | C | 0 |  |  | 0
15183 | 30300832 |  | Point | Industrial Processes | Primary Metal Production | Iron Production (See 3-03-015 for Integrated Iron & Steel MACT) | Unpaved Roads: Medium Duty Vehicles | PM10-FIL |  | PM10, filterable | 338 | 0 | 129 | UNCONTROLLED | #N/A | 1 | 1 | 4.1 | 4.1 | 0 | Lb | Miles | Vehicle | Travelled | VehicleMilesTravelled |  |  |  | This factor was present in AIRS Facility Subsystem Source Classification Codes and Emission Factor Listing for Criteria Air Pollutants, March 1990, EPA 450/4-90-003. These factors may have been (and may still be) in an AP-42 section, or they may have been added to that March 1990 document from other sources. Please check the latest AP42 to verify. | C | 0 |  |  | 0
15184 | 30300833 |  | Point | Industrial Processes | Primary Metal Production | Iron Production (See 3-03-015 for Integrated Iron & Steel MACT) | Unpaved Roads: Heavy Duty Vehicles | PM-FIL |  | PM, filterable | 334 | 0 | 129 | UNCONTROLLED | #N/A | 1 | 1 | 14 | 14 | 0 | Lb | Miles | Vehicle | Travelled | VehicleMilesTravelled |  |  |  | This factor was present in AIRS Facility Subsystem Source Classification Codes and Emission Factor Listing for Criteria Air Pollutants, March 1990, EPA 450/4-90-003. These factors may have been (and may still be) in an AP-42 section, or they may have been added to that March 1990 document from other sources. Please check the latest AP42 to verify. | B | 0 |  |  | 0
15185 | 30300833 |  | Point | Industrial Processes | Primary Metal Production | Iron Production (See 3-03-015 for Integrated Iron & Steel MACT) | Unpaved Roads: Heavy Duty Vehicles | PM10-FIL |  | PM10, filterable | 338 | 0 | 129 | UNCONTROLLED | #N/A | 1 | 1 | 7.6 | 7.6 | 0 | Lb | Miles | Vehicle | Travelled | VehicleMilesTravelled |  |  |  | This factor was present in AIRS Facility Subsystem Source Classification Codes and Emission Factor Listing for Criteria Air Pollutants, March 1990, EPA 450/4-90-003. These factors may have been (and may still be) in an AP-42 section, or they may have been added to that March 1990 document from other sources. Please check the latest AP42 to verify. | B | 0 |  |  | 0
15186 | 30300834 |  | Point | Industrial Processes | Primary Metal Production | Iron Production (See 3-03-015 for Integrated Iron & Steel MACT) | Paved Roads: All Vehicle Types | PM-FIL |  | PM, filterable | 334 | 0 | 129 | UNCONTROLLED | #N/A | 1 | 1 | 0.78 | 0.78 | 0 | Lb | Miles | Vehicle | Travelled | VehicleMilesTravelled |  |  |  | This factor was present in AIRS Facility Subsystem Source Classification Codes and Emission Factor Listing for Criteria Air Pollutants, March 1990, EPA 450/4-90-003. These factors may have been (and may still be) in an AP-42 section, or they may have been added to that March 1990 document from other sources. Please check the latest AP42 to verify. | C | 0 |  |  | 0
15187 | 30300834 |  | Point | Industrial Processes | Primary Metal Production | Iron Production (See 3-03-015 for Integrated Iron & Steel MACT) | Paved Roads: All Vehicle Types | PM10-FIL |  | PM10, filterable | 338 | 0 | 129 | UNCONTROLLED | #N/A | 1 | 1 | 0.44 | 0.44 | 0 | Lb | Miles | Vehicle | Travelled | VehicleMilesTravelled |  |  |  | This factor was present in AIRS Facility Subsystem Source Classification Codes and Emission Factor Listing for Criteria Air Pollutants, March 1990, EPA 450/4-90-003. These factors may have been (and may still be) in an AP-42 section, or they may have been added to that March 1990 document from other sources. Please check the latest AP42 to verify. | C | 0 |  |  | 0
15188 | 30300901 |  | Point | Industrial Processes | Primary Metal Production | Steel Manufacturing (See 3-03-015 for Integrated Iron & Steel MACT) | Open Hearth Furnace: Stack | 7440439 | 7440-43-9 | Cadmium | 130 | 0 | 129 | UNCONTROLLED | #N/A | 1 | 1 | 0.00028 | 0.00028 | 0 | Lb | Tons | Material | Produced | MaterialTonsProduced |  |  | Calculated from data presented in the reference. Lack of Supporting Documentation. | Jacko, R.B. and D.W. Neuendorf. 1977. In: Trace Metal Particulate Emission Test Results from a Number of Industrial and Municipal Point Sources. Journal of the Air Pollution Control Association. 27(10): 989-994. | U | 0 |  |  | 0
15189 | 30300901 |  | Point | Industrial Processes | Primary Metal Production | Steel Manufacturing (See 3-03-015 for Integrated Iron & Steel MACT) | Open Hearth Furnace: Stack | 7440439 | 7440-43-9 | Cadmium | 130 | 128 | 189 | ELECTROSTATIC PRECIPITATOR | #N/A | 1 | 1 | 4.4e-06 | 4.4e-06 | 0 | Lb | Tons | Material | Produced | MaterialTonsProduced |  |  | Calculated from data presented in the reference. Lack of Supporting Documentation. | Jacko, R.B. and D.W. Neuendorf. 1977. In: Trace Metal Particulate Emission Test Results from a Number of Industrial and Municipal Point Sources. Journal of the Air Pollution Control Association. 27(10): 989-994. | U | 0 |  |  | 0
15190 | 30300901 |  | Point | Industrial Processes | Primary Metal Production | Steel Manufacturing (See 3-03-015 for Integrated Iron & Steel MACT) | Open Hearth Furnace: Stack |  | 7440-50-8 | Copper | 156 | 0 | 129 | UNCONTROLLED | #N/A | 1 | 1 | 0.04 | 0.04 | 0 | Lb | Tons | Material | Produced | MaterialTonsProduced |  |  | Copper content 0.16%. Lack of Supporting Documentation. | Weant, G.E., Engineering Science. 1985. In: Sources of Copper Air Emissions. EPA-600/2-85-046. U.S. Environmental Protection Agency. Research Triangle Park, North Carolina. | U | 0 |  |  | 0
15191 | 30300901 |  | Point | Industrial Processes | Primary Metal Production | Steel Manufacturing (See 3-03-015 for Integrated Iron & Steel MACT) | Open Hearth Furnace: Stack |  | 7440-50-8 | Copper | 156 | 128 | 189 | ELECTROSTATIC PRECIPITATOR | #N/A | 1 | 1 | 0.0004 | 0.0004 | 0 | Lb | Tons | Material | Produced | MaterialTonsProduced |  |  | Copper content 0.16. Lack of Supporting Documentation. | Weant, G.E., Engineering Science. 1985. In: Sources of Copper Air Emissions. EPA-600/2-85-046. U.S. Environmental Protection Agency. Research Triangle Park, North Carolina. | U | 0 |  |  | 0
15192 | 30300901 |  | Point | Industrial Processes | Primary Metal Production | Steel Manufacturing (See 3-03-015 for Integrated Iron & Steel MACT) | Open Hearth Furnace: Stack | 7439965 | 7439-96-5 | Manganese | 257 | 0 | 129 | UNCONTROLLED | #N/A | 1 | 1 | 0.078 | 0.078 | 0 | Lb | Tons | Pig Iron | Produced | Pig IronTonsProduced |  |  | Engineering Judgment. | EPA. September 1986. In: Locating and Estimating Air Emissions from Sources of Manganese. EPA-450/4-84-007h. U.S. Environmental Protection Agency, Office of Air Quality Planning and Standards. Research Triangle Park, North Carolina. | U | 0 |  |  | 0
15193 | 30300901 |  | Point | Industrial Processes | Primary Metal Production | Steel Manufacturing (See 3-03-015 for Integrated Iron & Steel MACT) | Open Hearth Furnace: Stack | 7439965 | 7439-96-5 | Manganese | 257 | 128 | 189 | ELECTROSTATIC PRECIPITATOR | #N/A | 1 | 1 | 0.001 | 0.001 | 0 | Lb | Tons | Pig Iron | Produced | Pig IronTonsProduced |  |  | Engineering Judgment. | EPA. September 1986. In: Locating and Estimating Air Emissions from Sources of Manganese. EPA-450/4-84-007h. U.S. Environmental Protection Agency, Office of Air Quality Planning and Standards. Research Triangle Park, North Carolina. | U | 0 |  |  | 0
15194 | 30300901 |  | Point | Industrial Processes | Primary Metal Production | Steel Manufacturing (See 3-03-015 for Integrated Iron & Steel MACT) | Open Hearth Furnace: Stack | 7440020 | 7440-02-0 | Nickel | 296 | 128 | 189 | ELECTROSTATIC PRECIPITATOR | #N/A | 1 | 1 | 0.00018 | 0.00018 | 0 | Lb | Tons | Material | Produced | MaterialTonsProduced |  |  | Calculated based on source tests. Lack of Supporting Documentation. | EPA. March 1984. In: Locating and Estimating Air Emissions from Sources of Nickel. EPA-450/4-84-007f. U.S. Environmental Protection Agency. Research Triangle Park, North Carolina. | U | 0 |  |  | 0
15195 | 30300901 |  | Point | Industrial Processes | Primary Metal Production | Steel Manufacturing (See 3-03-015 for Integrated Iron & Steel MACT) | Open Hearth Furnace: Stack | PM-FIL |  | PM, filterable | 334 | 0 | 129 | UNCONTROLLED | #N/A | 1 | 1 | 21.1 | 21.1 | 0 | Lb | Tons | Material | Produced | MaterialTonsProduced |  |  |  | This factor was present in AIRS Facility Subsystem Source Classification Codes and Emission Factor Listing for Criteria Air Pollutants, March 1990, EPA 450/4-90-003. These factors may have been (and may still be) in an AP-42 section, or they may have been added to that March 1990 document from other sources. Please check the latest AP42 to verify. | A | 0 |  |  | 0
15196 | 30300901 |  | Point | Industrial Processes | Primary Metal Production | Steel Manufacturing (See 3-03-015 for Integrated Iron & Steel MACT) | Open Hearth Furnace: Stack | PM10-FIL |  | PM10, filterable | 338 | 0 | 129 | UNCONTROLLED | #N/A | 1 | 1 | 17.5 | 17.5 | 0 | Lb | Tons | Material | Produced | MaterialTonsProduced |  |  |  | This factor was present in AIRS Facility Subsystem Source Classification Codes and Emission Factor Listing for Criteria Air Pollutants, March 1990, EPA 450/4-90-003. These factors may have been (and may still be) in an AP-42 section, or they may have been added to that March 1990 document from other sources. Please check the latest AP42 to verify. | A | 0 |  |  | 0
15197 | 30300901 |  | Point | Industrial Processes | Primary Metal Production | Steel Manufacturing (See 3-03-015 for Integrated Iron & Steel MACT) | Open Hearth Furnace: Stack | PM25-FIL |  | PM2.5, filterable | 340 | 0 | 129 | UNCONTROLLED | #N/A | 1 | 1 | 12.7 | 12.7 | 0 | Lb | Tons | Material | Produced | MaterialTonsProduced |  |  |  | EPA. October 1986. Chapter 12.5. In: Compilation of Air Pollutant Emission Factors, Volume 1: Stationary Point and Area Sources, Fourth Edition with Supplements A, B, and C, AP-42. U.S. Environmental Protection Agency, Office of Air Quality Planning and Standards. Research Triangle Park, North Carolina. | E | 0 | 2000-01-01 |  | 0
15198 | 30300901 |  | Point | Industrial Processes | Primary Metal Production | Steel Manufacturing (See 3-03-015 for Integrated Iron & Steel MACT) | Open Hearth Furnace: Stack |  |  | Sulfur oxides (SOx) | 381 | 0 | 129 | UNCONTROLLED | #N/A | 1 | 1 | 2.8 | 2.8 | 0 | Lb | Tons | Material | Produced | MaterialTonsProduced |  |  |  | JACA Corporation. September 1986. In: Listing of Iron and Steel Stack Test Reports, Update. Prepared under EPA Contract No. 68-02-3962. The results of two lanced tests and two unlanced tests were averaged. | U | 0 |  |  | 0
15199 | 30300901 |  | Point | Industrial Processes | Primary Metal Production | Steel Manufacturing (See 3-03-015 for Integrated Iron & Steel MACT) | Open Hearth Furnace: Stack | VOC |  | Volatile organic compounds (VOC) | 417 | 0 | 129 | UNCONTROLLED | #N/A | 1 | 1 | 0.17 | 0.17 | 0 | Lb | Tons | Material | Produced | MaterialTonsProduced |  |  |  | This factor was present in AIRS Facility Subsystem Source Classification Codes and Emission Factor Listing for Criteria Air Pollutants, March 1990, EPA 450/4-90-003. These factors may have been (and may still be) in an AP-42 section, or they may have been added to that March 1990 document from other sources. Please check the latest AP42 to verify. | U | 0 |  |  | 0
15200 | 30300904 |  | Point | Industrial Processes | Primary Metal Production | Steel Manufacturing (See 3-03-015 for Integrated Iron & Steel MACT) | Electric Arc Furnace: Alloy Steel (Stack) | CO | 630-08-0 | Carbon monoxide | 137 | 0 | 129 | UNCONTROLLED | #N/A | 1 | 1 | 18 | 18 | 0 | Lb | Tons | Material | Produced | MaterialTonsProduced |  |  |  | This factor was present in AIRS Facility Subsystem Source Classification Codes and Emission Factor Listing for Criteria Air Pollutants, March 1990, EPA 450/4-90-003. These factors may have been (and may still be) in an AP-42 section, or they may have been added to that March 1990 document from other sources. Please check the latest AP42 to verify. | C | 0 |  |  | 0
15201 | 30300904 |  | Point | Industrial Processes | Primary Metal Production | Steel Manufacturing (See 3-03-015 for Integrated Iron & Steel MACT) | Electric Arc Furnace: Alloy Steel (Stack) | 7440473 | 7440-47-3 | Chromium | 149 | 0 | 129 | UNCONTROLLED | #N/A | 1 | 1 | 1.94 | 1.94 | 0 | Lb | Tons | Material | Produced | MaterialTonsProduced |  |  | Total chromium. Lack of Supporting Documentation. | EPA. 1985. In: Locating and Estimating Air Emissions from Sources of Chromium. EPA-450/4-84-007g. U.S. Environmental Protection Agency, Office of Air Quality Planning and Standards. Research Triangle Park, North Carolina. | U | 0 |  |  | 0
15202 | 30300904 |  | Point | Industrial Processes | Primary Metal Production | Steel Manufacturing (See 3-03-015 for Integrated Iron & Steel MACT) | Electric Arc Furnace: Alloy Steel (Stack) | 1333820 | 1333-82-0 | Chromium (VI) oxide (1:3) | 152 | 0 | 129 | UNCONTROLLED | #N/A | 1 | 1 | 0.000E0 - 5.600E0 | #VALUE! | 0 | Lb | Tons | Material | Produced | MaterialTonsProduced |  |  | Lack of Supporting Documentation. | EPA. July 1983. In: Electric Arc Furnaces and Argon-Oxygen Decarburization Vessels in the Steel Industry - Background Information for Proposed Revisions to Standards. EPA-450/3-82-020a. U.S. Environmental Protection Agency. Research Triangle Park, North Carolina. | U | 0 | 1999-06-15 |  | 0
15203 | 30300904 |  | Point | Industrial Processes | Primary Metal Production | Steel Manufacturing (See 3-03-015 for Integrated Iron & Steel MACT) | Electric Arc Furnace: Alloy Steel (Stack) | 7440020 | 7440-02-0 | Nickel | 296 | 0 | 129 | UNCONTROLLED | #N/A | 1 | 1 | 0.025 | 0.025 | 0 | Lb | Tons | Material | Produced | MaterialTonsProduced |  |  | Calculated based on source tests. Lack of Supporting Documentation. | EPA. March 1984. In: Locating and Estimating Air Emissions from Sources of Nickel. EPA-450/4-84-007f. U.S. Environmental Protection Agency. Research Triangle Park, North Carolina. | U | 0 |  |  | 0
15204 | 30300904 |  | Point | Industrial Processes | Primary Metal Production | Steel Manufacturing (See 3-03-015 for Integrated Iron & Steel MACT) | Electric Arc Furnace: Alloy Steel (Stack) | 7440020 | 7440-02-0 | Nickel | 296 | 127 | 188 | FABRIC FILTER | #N/A | 1 | 1 | 3.9e-05 | 3.9e-05 | 0 | Lb | Tons | Material | Produced | MaterialTonsProduced |  |  | Calculated based on source tests. Lack of Supporting Documentation. | EPA. March 1984. In: Locating and Estimating Air Emissions from Sources of Nickel. EPA-450/4-84-007f. U.S. Environmental Protection Agency. Research Triangle Park, North Carolina. | U | 0 |  |  | 0
15205 | 30300904 |  | Point | Industrial Processes | Primary Metal Production | Steel Manufacturing (See 3-03-015 for Integrated Iron & Steel MACT) | Electric Arc Furnace: Alloy Steel (Stack) | NOX |  | Nitrogen oxides (NOx) | 303 | 0 | 129 | UNCONTROLLED | #N/A | 1 | 1 | 0.2 | 0.2 | 0 | Lb | Tons | Material | Produced | MaterialTonsProduced |  |  |  | JACA Corporation. September 1986. In: Listing of Iron and Steel Stack Test Reports, Update. Prepared under EPA Contract No. 68-02-3962. SOx and NOx emission factors based on the average of three emission tests. | U | 0 |  |  | 0
15206 | 30300904 |  | Point | Industrial Processes | Primary Metal Production | Steel Manufacturing (See 3-03-015 for Integrated Iron & Steel MACT) | Electric Arc Furnace: Alloy Steel (Stack) | PM-FIL |  | PM, filterable | 334 | 0 | 129 | UNCONTROLLED | #N/A | 1 | 1 | 11.3 | 11.3 | 0 | Lb | Tons | Material | Produced | MaterialTonsProduced |  |  |  | This factor was present in AIRS Facility Subsystem Source Classification Codes and Emission Factor Listing for Criteria Air Pollutants, March 1990, EPA 450/4-90-003. These factors may have been (and may still be) in an AP-42 section, or they may have been added to that March 1990 document from other sources. Please check the latest AP42 to verify. | A | 0 |  |  | 0
15207 | 30300904 |  | Point | Industrial Processes | Primary Metal Production | Steel Manufacturing (See 3-03-015 for Integrated Iron & Steel MACT) | Electric Arc Furnace: Alloy Steel (Stack) | PM10-FIL |  | PM10, filterable | 338 | 0 | 129 | UNCONTROLLED | #N/A | 1 | 1 | 6.55 | 6.55 | 0 | Lb | Tons | Material | Produced | MaterialTonsProduced |  |  |  | EPA. In: PM10 Emission Factor Listing Developed by Technology Transfer. EPA-450/4-89-022. U.S. Environmental Protection Agency. | A | 0 |  |  | 0
15208 | 30300904 |  | Point | Industrial Processes | Primary Metal Production | Steel Manufacturing (See 3-03-015 for Integrated Iron & Steel MACT) | Electric Arc Furnace: Alloy Steel (Stack) |  |  | Sulfur oxides (SOx) | 381 | 0 | 129 | UNCONTROLLED | #N/A | 1 | 1 | 0.07 | 0.07 | 0 | Lb | Tons | Material | Produced | MaterialTonsProduced |  |  |  | JACA Corporation. September 1986. In: Listing of Iron and Steel Stack Test Reports, Update. Prepared under EPA Contract No. 68-02-3962. SOx and NOx emission factors based on the average of three emission tests. | U | 0 |  |  | 0
15209 | 30300904 |  | Point | Industrial Processes | Primary Metal Production | Steel Manufacturing (See 3-03-015 for Integrated Iron & Steel MACT) | Electric Arc Furnace: Alloy Steel (Stack) | VOC |  | Volatile organic compounds (VOC) | 417 | 0 | 129 | UNCONTROLLED | #N/A | 1 | 1 | 0.35 | 0.35 | 0 | Lb | Tons | Material | Produced | MaterialTonsProduced |  |  |  | This factor was present in AIRS Facility Subsystem Source Classification Codes and Emission Factor Listing for Criteria Air Pollutants, March 1990, EPA 450/4-90-003. These factors may have been (and may still be) in an AP-42 section, or they may have been added to that March 1990 document from other sources. Please check the latest AP42 to verify. | U | 0 |  |  | 0
15210 | 30300906 |  | Point | Industrial Processes | Primary Metal Production | Steel Manufacturing (See 3-03-015 for Integrated Iron & Steel MACT) | Charging: Electric Arc Furnace |  | 7440-50-8 | Copper | 156 | 0 | 129 | UNCONTROLLED | #N/A | 1 | 1 | 0.004 | 0.004 | 0 | Lb | Tons | Material | Produced | MaterialTonsProduced |  |  | Copper content 0.265%; carbon steel. Lack of Supporting Documentation. | Weant, G.E., Engineering Science. 1985. In: Sources of Copper Air Emissions. EPA-600/2-85-046. U.S. Environmental Protection Agency. Research Triangle Park, North Carolina. | U | 0 |  |  | 0
15211 | 30300906 |  | Point | Industrial Processes | Primary Metal Production | Steel Manufacturing (See 3-03-015 for Integrated Iron & Steel MACT) | Charging: Electric Arc Furnace | VOC |  | Volatile organic compounds (VOC) | 417 | 0 | 129 | UNCONTROLLED | #N/A | 1 | 1 | 0.001 | 0.001 | 0 | Lb | Tons | Material | Produced | MaterialTonsProduced |  |  |  | VOC emission factor based on the mean of two values from State D. Emissions are reported as total hydrocarbons and may overestimate VOCs. | U | 0 |  |  | 0
15212 | 30300907 |  | Point | Industrial Processes | Primary Metal Production | Steel Manufacturing (See 3-03-015 for Integrated Iron & Steel MACT) | Tapping: Electric Arc Furnace | VOC |  | Volatile organic compounds (VOC) | 417 | 0 | 129 | UNCONTROLLED | #N/A | 1 | 1 | 0.005 | 0.005 | 0 | Lb | Tons | Material | Produced | MaterialTonsProduced |  | 3.2.2.6). |  | EPA. May 1980. In: Electric Arc Furnaces in Ferrous Foundries - Background Information for Proposed Standards. EPA-450/3-80-020a. U.S. Environmental Protection Agency. Research Triangle Park, North Carolina. When alloys are used, tapping can account for up to 10% of total furnace emissions. This 10% was used, and therefore, the value given is a maximum (p.3-24, Section 3.2.2.6). Total furnace emissions were based on two facilities, Plant A and B, described in Appendix C, see Tables C-38 and C-39. | U | 0 |  |  | 0
15213 | 30300908 |  | Point | Industrial Processes | Primary Metal Production | Steel Manufacturing (See 3-03-015 for Integrated Iron & Steel MACT) | Electric Arc Furnace: Carbon Steel (Stack) | CO | 630-08-0 | Carbon monoxide | 137 | 0 | 129 | UNCONTROLLED | #N/A | 1 | 1 | 18 | 18 | 0 | Lb | Tons | Material | Produced | MaterialTonsProduced |  |  |  | This factor was present in AIRS Facility Subsystem Source Classification Codes and Emission Factor Listing for Criteria Air Pollutants, March 1990, EPA 450/4-90-003. These factors may have been (and may still be) in an AP-42 section, or they may have been added to that March 1990 document from other sources. Please check the latest AP42 to verify. | C | 0 |  |  | 0
15214 | 30300908 |  | Point | Industrial Processes | Primary Metal Production | Steel Manufacturing (See 3-03-015 for Integrated Iron & Steel MACT) | Electric Arc Furnace: Carbon Steel (Stack) | CO | 630-08-0 | Carbon monoxide | 137 | 100 | 170 | BAGHOUSE | #N/A | 1 | 1 | 0.00329 | 0.00329 | 0 | Lb | Pounds | Material | Charged | MaterialPoundsCharged |  |  | Baghouse contains 2000 each 4.5 in. X 14 ft. Nomex glass felt bags for a total fabric area of 33800 sq. ft. With a maximum design flow rate of 105000ACFM, the resulting air to cloth ratio is 3.10 to 1.00. | Hoeganaes Corporation, Riverton, New Jersey. Electric arc furnace baghouse emissions tests. Test dates: February 13 - 28, 1990. (Confidential Report No. ERC-112) | U | 0 |  |  | 0
15215 | 30300908 |  | Point | Industrial Processes | Primary Metal Production | Steel Manufacturing (See 3-03-015 for Integrated Iron & Steel MACT) | Electric Arc Furnace: Carbon Steel (Stack) | 7782505 | 7782-50-5 | Chlorine | 143 | 0 | 129 | UNCONTROLLED | #N/A | 1 | 1 | 0.1 | 0.1 | 0 | Lb | Tons | Material | Produced | MaterialTonsProduced |  |  | Lack of Supporting Documentation. | Composite. Radian FIRE database 1993 Release. | U | 0 |  |  | 0
15216 | 30300908 |  | Point | Industrial Processes | Primary Metal Production | Steel Manufacturing (See 3-03-015 for Integrated Iron & Steel MACT) | Electric Arc Furnace: Carbon Steel (Stack) | 7440473 | 7440-47-3 | Chromium | 149 | 0 | 129 | UNCONTROLLED | #N/A | 1 | 1 | 0.06 | 0.06 | 0 | Lb | Tons | Material | Produced | MaterialTonsProduced |  |  | As total chromium. Lack of Supporting Documentation. | EPA. 1985. In: Locating and Estimating Air Emissions from Sources of Chromium. EPA-450/4-84-007g. U.S. Environmental Protection Agency, Office of Air Quality Planning and Standards. Research Triangle Park, North Carolina. | U | 0 |  |  | 0
15217 | 30300908 |  | Point | Industrial Processes | Primary Metal Production | Steel Manufacturing (See 3-03-015 for Integrated Iron & Steel MACT) | Electric Arc Furnace: Carbon Steel (Stack) | 1333820 | 1333-82-0 | Chromium (VI) oxide (1:3) | 152 | 0 | 129 | UNCONTROLLED | #N/A | 1 | 1 | 0.000E0 - 5.600E0 | #VALUE! | 0 | Lb | Tons | Specialty Steel | Produced | Specialty SteelTonsProduced |  |  | Lack of Supporting Documentation. | EPA. July 1983. In: Electric Arc Furnaces and Argon-Oxygen Decarburization Vessels in the Steel Industry - Background Information for Proposed Revisions to Standards. EPA-450/3-82-020a. U.S. Environmental Protection Agency. Research Triangle Park, North Carolina. | U | 0 |  | 1999-06-15 | 0
15218 | 30300908 |  | Point | Industrial Processes | Primary Metal Production | Steel Manufacturing (See 3-03-015 for Integrated Iron & Steel MACT) | Electric Arc Furnace: Carbon Steel (Stack) |  | 7440-50-8 | Copper | 156 | 0 | 129 | UNCONTROLLED | #N/A | 1 | 1 | 0.1 | 0.1 | 0 | Lb | Tons | Material | Produced | MaterialTonsProduced |  |  | Copper content 0.265%; carbon steel. Lack of Supporting Documentation. | Weant, G.E., Engineering Science. 1985. In: Sources of Copper Air Emissions. EPA-600/2-85-046. U.S. Environmental Protection Agency. Research Triangle Park, North Carolina. | U | 0 |  |  | 0
15219 | 30300908 |  | Point | Industrial Processes | Primary Metal Production | Steel Manufacturing (See 3-03-015 for Integrated Iron & Steel MACT) | Electric Arc Furnace: Carbon Steel (Stack) |  | 16984-48-8 | Fluoride | 207 | 0 | 129 | UNCONTROLLED | #N/A | 1 | 1 | 4.000E-3 - 7.000E-1 | #VALUE! | 0 | Lb | Tons | Material | Produced | MaterialTonsProduced |  |  | Lack of Supporting Documentation. | EPA. July 1983. In: Electric Arc Furnaces and Argon-Oxygen Decarburization Vessels in the Steel Industry - Background Information for Proposed Revisions to Standards. EPA-450/3-82-020a. U.S. Environmental Protection Agency. Research Triangle Park, North Carolina. | U | 0 |  |  | 0
15220 | 30300908 |  | Point | Industrial Processes | Primary Metal Production | Steel Manufacturing (See 3-03-015 for Integrated Iron & Steel MACT) | Electric Arc Furnace: Carbon Steel (Stack) | 1317368 | 1317-36-8 | Lead oxide | 252 | 0 | 129 | UNCONTROLLED | #N/A | 1 | 1 | 0.000E0 - 8.000E-2 | #VALUE! | 0 | Lb | Tons | Material | Produced | MaterialTonsProduced |  |  | Lack of Supporting Documentation. | EPA. July 1983. In: Electric Arc Furnaces and Argon-Oxygen Decarburization Vessels in the Steel Industry - Background Information for Proposed Revisions to Standards. EPA-450/3-82-020a. U.S. Environmental Protection Agency. Research Triangle Park, North Carolina. | U | 0 |  |  | 0
15221 | 30300908 |  | Point | Industrial Processes | Primary Metal Production | Steel Manufacturing (See 3-03-015 for Integrated Iron & Steel MACT) | Electric Arc Furnace: Carbon Steel (Stack) | 7439965 | 7439-96-5 | Manganese | 257 | 0 | 129 | UNCONTROLLED | #N/A | 1 | 1 | 1.33 | 1.33 | 0 | Lb | Tons | Material | Produced | MaterialTonsProduced |  |  | Engineering Judgment. | EPA. September 1986. In: Locating and Estimating Air Emissions from Sources of Manganese. EPA-450/4-84-007h. U.S. Environmental Protection Agency, Office of Air Quality Planning and Standards. Research Triangle Park, North Carolina. | U | 0 |  |  | 0
15222 | 30300908 |  | Point | Industrial Processes | Primary Metal Production | Steel Manufacturing (See 3-03-015 for Integrated Iron & Steel MACT) | Electric Arc Furnace: Carbon Steel (Stack) | 1317346 | 1317-34-6 | Manganese oxide | 258 | 0 | 129 | UNCONTROLLED | #N/A | 1 | 1 | 9.000E-2 - 4.800E0 | #VALUE! | 0 | Lb | Tons | Material | Produced | MaterialTonsProduced |  |  | Lack of Supporting Documentation. | EPA. July 1983. In: Electric Arc Furnaces and Argon-Oxygen Decarburization Vessels in the Steel Industry - Background Information for Proposed Revisions to Standards. EPA-450/3-82-020a. U.S. Environmental Protection Agency. Research Triangle Park, North Carolina. | U | 0 |  |  | 2 | Melting/refining. Lack of Supporting Documentation.
15223 | 30300908 |  | Point | Industrial Processes | Primary Metal Production | Steel Manufacturing (See 3-03-015 for Integrated Iron & Steel MACT) | Electric Arc Furnace: Carbon Steel (Stack) | 1317346 | 1317-34-6 | Manganese oxide | 258 | 0 | 129 | UNCONTROLLED | #N/A | 1 | 1 | 9.600E-3 - 2.400E-1 | #VALUE! | 0 | Lb | Tons | Material | Produced | MaterialTonsProduced |  |  | Lack of Supporting Documentation. | EPA. July 1983. In: Electric Arc Furnaces and Argon-Oxygen Decarburization Vessels in the Steel Industry - Background Information for Proposed Revisions to Standards. EPA-450/3-82-020a. U.S. Environmental Protection Agency. Research Triangle Park, North Carolina. | U | 0 |  |  | 2 | Charge and tap cycle. Lack of Supporting Documentation.
15224 | 30300908 |  | Point | Industrial Processes | Primary Metal Production | Steel Manufacturing (See 3-03-015 for Integrated Iron & Steel MACT) | Electric Arc Furnace: Carbon Steel (Stack) | 7440020 | 7440-02-0 | Nickel | 296 | 0 | 129 | UNCONTROLLED | #N/A | 1 | 1 | 0.0083 | 0.0083 | 0 | Lb | Tons | Material | Produced | MaterialTonsProduced |  |  | Calculated based on source tests. Lack of Supporting Documentation. | EPA. March 1984. In: Locating and Estimating Air Emissions from Sources of Nickel. EPA-450/4-84-007f. U.S. Environmental Protection Agency. Research Triangle Park, North Carolina. | U | 0 |  |  | 0
15225 | 30300908 |  | Point | Industrial Processes | Primary Metal Production | Steel Manufacturing (See 3-03-015 for Integrated Iron & Steel MACT) | Electric Arc Furnace: Carbon Steel (Stack) | 7440020 | 7440-02-0 | Nickel | 296 | 127 | 188 | FABRIC FILTER | #N/A | 1 | 1 | 1.3e-05 | 1.3e-05 | 0 | Lb | Tons | Material | Produced | MaterialTonsProduced |  |  | Calculated based on source tests. Lack of Supporting Documentation. | EPA. March 1984. In: Locating and Estimating Air Emissions from Sources of Nickel. EPA-450/4-84-007f. U.S. Environmental Protection Agency. Research Triangle Park, North Carolina. | U | 0 |  |  | 0
15226 | 30300908 |  | Point | Industrial Processes | Primary Metal Production | Steel Manufacturing (See 3-03-015 for Integrated Iron & Steel MACT) | Electric Arc Furnace: Carbon Steel (Stack) | 1313991 | 1313-99-1 | Nickel(II) oxide (1:1) | 297 | 0 | 129 | UNCONTROLLED | #N/A | 1 | 1 | 0.000E0 - 6.000E-3 | #VALUE! | 0 | Lb | Tons | Material | Produced | MaterialTonsProduced |  |  | Lack of Supporting Documentation. | EPA. July 1983. In: Electric Arc Furnaces and Argon-Oxygen Decarburization Vessels in the Steel Industry - Background Information for Proposed Revisions to Standards. EPA-450/3-82-020a. U.S. Environmental Protection Agency. Research Triangle Park, North Carolina. | U | 0 |  |  | 0
15227 | 30300908 |  | Point | Industrial Processes | Primary Metal Production | Steel Manufacturing (See 3-03-015 for Integrated Iron & Steel MACT) | Electric Arc Furnace: Carbon Steel (Stack) | NOX |  | Nitrogen oxides (NOx) | 303 | 0 | 129 | UNCONTROLLED | #N/A | 1 | 1 | 0.2 | 0.2 | 0 | Lb | Tons | Material | Produced | MaterialTonsProduced |  |  |  | NOx and SOx emission factors were transferred from listings for an electric arc furnace heating alloy steel. | U | 0 |  |  | 0
15228 | 30300913 |  | Point | Industrial Processes | Primary Metal Production | Steel Manufacturing (See 3-03-015 for Integrated Iron & Steel MACT) | Basic Oxygen Furnace: Open Hood-Stack | 7439965 | 7439-96-5 | Manganese | 257 | 47 | 150 | VAPOR RECOVERY SYS (INCL. CONDENSERS, HOODING, OTHER ENCLOSURES) | #N/A | 1 | 1 | 0.013 | 0.013 | 0 | Lb | Tons | Material | Produced | MaterialTonsProduced |  |  | Engineering Judgment. | EPA. September 1986. In: Locating and Estimating Air Emissions from Sources of Manganese. EPA-450/4-84-007h. U.S. Environmental Protection Agency, Office of Air Quality Planning and Standards. Research Triangle Park, North Carolina. | U | 0 |  |  | 0
15228 | 30300913 |  | Point | Industrial Processes | Primary Metal Production | Steel Manufacturing (See 3-03-015 for Integrated Iron & Steel MACT) | Basic Oxygen Furnace: Open Hood-Stack | 7439965 | 7439-96-5 | Manganese | 257 | 128 | 189 | ELECTROSTATIC PRECIPITATOR | #N/A | 0 |  | 0.013 |  | 0 | Lb | Tons | Material | Produced | MaterialTonsProduced |  |  | Engineering Judgment. | EPA. September 1986. In: Locating and Estimating Air Emissions from Sources of Manganese. EPA-450/4-84-007h. U.S. Environmental Protection Agency, Office of Air Quality Planning and Standards. Research Triangle Park, North Carolina. | U | 0 |  |  | 0
15229 | 30300913 |  | Point | Industrial Processes | Primary Metal Production | Steel Manufacturing (See 3-03-015 for Integrated Iron & Steel MACT) | Basic Oxygen Furnace: Open Hood-Stack | 7439965 | 7439-96-5 | Manganese | 257 | 47 | 150 | VAPOR RECOVERY SYS (INCL. CONDENSERS, HOODING, OTHER ENCLOSURES) | #N/A | 1 | 1 | 0.009 | 0.009 | 0 | Lb | Tons | Material | Produced | MaterialTonsProduced |  |  | Engineering Judgment. | EPA. September 1986. In: Locating and Estimating Air Emissions from Sources of Manganese. EPA-450/4-84-007h. U.S. Environmental Protection Agency, Office of Air Quality Planning and Standards. Research Triangle Park, North Carolina. | U | 0 |  |  | 0
15229 | 30300913 |  | Point | Industrial Processes | Primary Metal Production | Steel Manufacturing (See 3-03-015 for Integrated Iron & Steel MACT) | Basic Oxygen Furnace: Open Hood-Stack | 7439965 | 7439-96-5 | Manganese | 257 | 129 | 190 | SCRUBBER | #N/A | 0 |  | 0.009 |  | 0 | Lb | Tons | Material | Produced | MaterialTonsProduced |  |  | Engineering Judgment. | EPA. September 1986. In: Locating and Estimating Air Emissions from Sources of Manganese. EPA-450/4-84-007h. U.S. Environmental Protection Agency, Office of Air Quality Planning and Standards. Research Triangle Park, North Carolina. | U | 0 |  |  | 0
15230 | 30300913 |  | Point | Industrial Processes | Primary Metal Production | Steel Manufacturing (See 3-03-015 for Integrated Iron & Steel MACT) | Basic Oxygen Furnace: Open Hood-Stack | 7440020 | 7440-02-0 | Nickel | 296 | 129 | 190 | SCRUBBER | #N/A | 1 | 1 | 1.8e-05 | 1.8e-05 | 0 | Lb | Tons | Material | Produced | MaterialTonsProduced |  |  | Calculated based on source tests. Lack of Supporting Documentation. | EPA. March 1984. In: Locating and Estimating Air Emissions from Sources of Nickel. EPA-450/4-84-007f. U.S. Environmental Protection Agency. Research Triangle Park, North Carolina. | U | 0 |  |  | 0
15231 | 30300913 |  | Point | Industrial Processes | Primary Metal Production | Steel Manufacturing (See 3-03-015 for Integrated Iron & Steel MACT) | Basic Oxygen Furnace: Open Hood-Stack | NOX |  | Nitrogen oxides (NOx) | 303 | 0 | 129 | UNCONTROLLED | #N/A | 1 | 1 | 0.08 | 0.08 | 0 | Lb | Tons | Material | Produced | MaterialTonsProduced |  |  |  | JACA Corporation. September 1986. In: Listing of Iron and Steel Stack Test Reports, Update. Prepared under EPA Contract No. 68-02-3962. NOx emission factor based on the average of three emission tests. | U | 0 |  |  | 0
15232 | 30300913 |  | Point | Industrial Processes | Primary Metal Production | Steel Manufacturing (See 3-03-015 for Integrated Iron & Steel MACT) | Basic Oxygen Furnace: Open Hood-Stack | PM-FIL |  | PM, filterable | 334 | 0 | 129 | UNCONTROLLED | #N/A | 1 | 1 | 28.5 | 28.5 | 0 | Lb | Tons | Material | Produced | MaterialTonsProduced |  |  |  | This factor was present in AIRS Facility Subsystem Source Classification Codes and Emission Factor Listing for Criteria Air Pollutants, March 1990, EPA 450/4-90-003. These factors may have been (and may still be) in an AP-42 section, or they may have been added to that March 1990 document from other sources. Please check the latest AP42 to verify. | B | 0 |  |  | 0
15233 | 30300913 |  | Point | Industrial Processes | Primary Metal Production | Steel Manufacturing (See 3-03-015 for Integrated Iron & Steel MACT) | Basic Oxygen Furnace: Open Hood-Stack | PM10-FIL |  | PM10, filterable | 338 | 0 | 129 | UNCONTROLLED | #N/A | 1 | 1 | 13.1 | 13.1 | 0 | Lb | Tons | Material | Produced | MaterialTonsProduced |  |  |  | EPA. In: PM10 Emission Factor Listing Developed by Technology Transfer. EPA-450/4-89-022. U.S. Environmental Protection Agency. | B | 0 |  |  | 0
15234 | 30300913 |  | Point | Industrial Processes | Primary Metal Production | Steel Manufacturing (See 3-03-015 for Integrated Iron & Steel MACT) | Basic Oxygen Furnace: Open Hood-Stack | PM25-FIL |  | PM2.5, filterable | 340 | 0 | 129 | UNCONTROLLED | #N/A | 1 | 1 | 0.0044 | 0.0044 | 0 | Lb | Tons | Material | Produced | MaterialTonsProduced |  |  |  | EPA. October 1986. Chapter 12.5. In: Compilation of Air Pollutant Emission Factors, Volume 1: Stationary Point and Area Sources, Fourth Edition with Supplements A, B, and C, AP-42. U.S. Environmental Protection Agency, Office of Air Quality Planning and Standards. Research Triangle Park, North Carolina. | C | 0 | 2000-01-01 |  | 0
15235 | 30300913 |  | Point | Industrial Processes | Primary Metal Production | Steel Manufacturing (See 3-03-015 for Integrated Iron & Steel MACT) | Basic Oxygen Furnace: Open Hood-Stack | VOC |  | Volatile organic compounds (VOC) | 417 | 0 | 129 | UNCONTROLLED | #N/A | 1 | 1 | 0.001 | 0.001 | 0 | Lb | Tons | Material | Produced | MaterialTonsProduced |  |  |  |  | U | 0 |  |  | 0
15236 | 30300914 |  | Point | Industrial Processes | Primary Metal Production | Steel Manufacturing (See 3-03-015 for Integrated Iron & Steel MACT) | Basic Oxygen Furnace: Closed Hood-Stack | CO | 630-08-0 | Carbon monoxide | 137 | 0 | 129 | UNCONTROLLED | #N/A | 1 | 1 | 138 | 138 | 0 | Lb | Tons | Material | Produced | MaterialTonsProduced |  |  |  |  | U | 0 |  |  | 0
15237 | 30300914 |  | Point | Industrial Processes | Primary Metal Production | Steel Manufacturing (See 3-03-015 for Integrated Iron & Steel MACT) | Basic Oxygen Furnace: Closed Hood-Stack | 7439965 | 7439-96-5 | Manganese | 257 | 54 | 155 | PROCESS ENCLOSED | #N/A | 1 | 1 | 0.00068 | 0.00068 | 0 | Lb | Tons | Material | Produced | MaterialTonsProduced |  |  | Engineering Judgment. | EPA. September 1986. In: Locating and Estimating Air Emissions from Sources of Manganese. EPA-450/4-84-007h. U.S. Environmental Protection Agency, Office of Air Quality Planning and Standards. Research Triangle Park, North Carolina. | U | 0 |  |  | 0
15237 | 30300914 |  | Point | Industrial Processes | Primary Metal Production | Steel Manufacturing (See 3-03-015 for Integrated Iron & Steel MACT) | Basic Oxygen Furnace: Closed Hood-Stack | 7439965 | 7439-96-5 | Manganese | 257 | 129 | 190 | SCRUBBER | #N/A | 0 |  | 0.00068 |  | 0 | Lb | Tons | Material | Produced | MaterialTonsProduced |  |  | Engineering Judgment. | EPA. September 1986. In: Locating and Estimating Air Emissions from Sources of Manganese. EPA-450/4-84-007h. U.S. Environmental Protection Agency, Office of Air Quality Planning and Standards. Research Triangle Park, North Carolina. | U | 0 |  |  | 0
15238 | 30300914 |  | Point | Industrial Processes | Primary Metal Production | Steel Manufacturing (See 3-03-015 for Integrated Iron & Steel MACT) | Basic Oxygen Furnace: Closed Hood-Stack | PM-FIL |  | PM, filterable | 334 | 0 | 129 | UNCONTROLLED | #N/A | 1 | 1 | 28.5 | 28.5 | 0 | Lb | Tons | Material | Produced | MaterialTonsProduced |  |  |  | Particulate value is for open hood and therefore PM10 value is for open hood. | B | 0 |  |  | 0
15239 | 30300914 |  | Point | Industrial Processes | Primary Metal Production | Steel Manufacturing (See 3-03-015 for Integrated Iron & Steel MACT) | Basic Oxygen Furnace: Closed Hood-Stack | PM10-FIL |  | PM10, filterable | 338 | 0 | 129 | UNCONTROLLED | #N/A | 1 | 1 | 13.1 | 13.1 | 0 | Lb | Tons | Material | Produced | MaterialTonsProduced |  |  |  | EPA. In: PM10 Emission Factor Listing Developed by Technology Transfer. EPA-450/4-89-022. U.S. Environmental Protection Agency. | B | 0 |  |  | 0
15240 | 30300914 |  | Point | Industrial Processes | Primary Metal Production | Steel Manufacturing (See 3-03-015 for Integrated Iron & Steel MACT) | Basic Oxygen Furnace: Closed Hood-Stack | VOC |  | Volatile organic compounds (VOC) | 417 | 0 | 129 | UNCONTROLLED | #N/A | 1 | 1 | 0.001 | 0.001 | 0 | Lb | Tons | Material | Produced | MaterialTonsProduced |  |  |  |  | U | 0 |  |  | 0
15241 | 30300915 |  | Point | Industrial Processes | Primary Metal Production | Steel Manufacturing (See 3-03-015 for Integrated Iron & Steel MACT) | Hot Metal (Iron) Transfer to Steelmaking Furnace | 7439965 | 7439-96-5 | Manganese | 257 | 0 | 129 | UNCONTROLLED | #N/A | 1 | 1 | 0.0004 | 0.0004 | 0 | Lb | Tons | Material | Produced | MaterialTonsProduced |  |  | Engineering Judgment. | EPA. September 1986. In: Locating and Estimating Air Emissions from Sources of Manganese. EPA-450/4-84-007h. U.S. Environmental Protection Agency, Office of Air Quality Planning and Standards. Research Triangle Park, North Carolina. | U | 0 |  |  | 0
15242 | 30300915 |  | Point | Industrial Processes | Primary Metal Production | Steel Manufacturing (See 3-03-015 for Integrated Iron & Steel MACT) | Hot Metal (Iron) Transfer to Steelmaking Furnace | PM-FIL |  | PM, filterable | 334 | 0 | 129 | UNCONTROLLED | #N/A | 1 | 1 | 0.19 | 0.19 | 0 | Lb | Tons | Material | Produced | MaterialTonsProduced |  |  |  | This factor was present in AIRS Facility Subsystem Source Classification Codes and Emission Factor Listing for Criteria Air Pollutants, March 1990, EPA 450/4-90-003. These factors may have been (and may still be) in an AP-42 section, or they may have been added to that March 1990 document from other sources. Please check the latest AP42 to verify. | A | 0 |  |  | 0
15243 | 30300915 |  | Point | Industrial Processes | Primary Metal Production | Steel Manufacturing (See 3-03-015 for Integrated Iron & Steel MACT) | Hot Metal (Iron) Transfer to Steelmaking Furnace | PM10-FIL |  | PM10, filterable | 338 | 0 | 129 | UNCONTROLLED | #N/A | 1 | 1 | 0.09 | 0.09 | 0 | Lb | Tons | Material | Produced | MaterialTonsProduced |  |  |  | EPA. In: PM10 Emission Factor Listing Developed by Technology Transfer. EPA-450/4-89-022. U.S. Environmental Protection Agency. | A | 0 |  |  | 0
15244 | 30300915 |  | Point | Industrial Processes | Primary Metal Production | Steel Manufacturing (See 3-03-015 for Integrated Iron & Steel MACT) | Hot Metal (Iron) Transfer to Steelmaking Furnace | VOC |  | Volatile organic compounds (VOC) | 417 | 0 | 129 | UNCONTROLLED | #N/A | 1 | 1 | 0.001 | 0.001 | 0 | Lb | Tons | Material | Produced | MaterialTonsProduced |  |  |  | VOC emission factor based on the mean of two values from State D. Emissions are reported as total hydrocarbons and may overestimate VOCs. | U | 0 |  |  | 0
15245 | 30300916 |  | Point | Industrial Processes | Primary Metal Production | Steel Manufacturing (See 3-03-015 for Integrated Iron & Steel MACT) | Charging: BOF |  | 7440-50-8 | Copper | 156 | 0 | 129 | UNCONTROLLED | #N/A | 1 | 1 | 0.0002 | 0.0002 | 0 | Lb | Tons | Hot Metal | Produced | Hot MetalTonsProduced |  |  | At source; copper content 0.035%. Lack of Supporting Documentation. | Weant, G.E., Engineering Science. 1985. In: Sources of Copper Air Emissions. EPA-600/2-85-046. U.S. Environmental Protection Agency. Research Triangle Park, North Carolina. | U | 0 |  |  | 0
15246 | 30300916 |  | Point | Industrial Processes | Primary Metal Production | Steel Manufacturing (See 3-03-015 for Integrated Iron & Steel MACT) | Charging: BOF | 7439965 | 7439-96-5 | Manganese | 257 | 0 | 129 | UNCONTROLLED | #N/A | 1 | 1 | 0.006 | 0.006 | 0 | Lb | Tons | Material | Produced | MaterialTonsProduced |  |  | Engineering Judgment. | EPA. September 1986. In: Locating and Estimating Air Emissions from Sources of Manganese. EPA-450/4-84-007h. U.S. Environmental Protection Agency, Office of Air Quality Planning and Standards. Research Triangle Park, North Carolina. | U | 0 |  |  | 0
15247 | 30300916 |  | Point | Industrial Processes | Primary Metal Production | Steel Manufacturing (See 3-03-015 for Integrated Iron & Steel MACT) | Charging: BOF | PM-FIL |  | PM, filterable | 334 | 0 | 129 | UNCONTROLLED | #N/A | 1 | 1 | 0.6 | 0.6 | 0 | Lb | Tons | Material | Produced | MaterialTonsProduced |  |  |  | This factor was present in AIRS Facility Subsystem Source Classification Codes and Emission Factor Listing for Criteria Air Pollutants, March 1990, EPA 450/4-90-003. These factors may have been (and may still be) in an AP-42 section, or they may have been added to that March 1990 document from other sources. Please check the latest AP42 to verify. | A | 0 |  |  | 0
15248 | 30300916 |  | Point | Industrial Processes | Primary Metal Production | Steel Manufacturing (See 3-03-015 for Integrated Iron & Steel MACT) | Charging: BOF | PM10-FIL |  | PM10, filterable | 338 | 0 | 129 | UNCONTROLLED | #N/A | 1 | 1 | 0.34 | 0.34 | 0 | Lb | Tons | Material | Produced | MaterialTonsProduced |  |  |  | This factor was present in AIRS Facility Subsystem Source Classification Codes and Emission Factor Listing for Criteria Air Pollutants, March 1990, EPA 450/4-90-003. These factors may have been (and may still be) in an AP-42 section, or they may have been added to that March 1990 document from other sources. Please check the latest AP42 to verify. | A | 0 |  |  | 0
15249 | 30300916 |  | Point | Industrial Processes | Primary Metal Production | Steel Manufacturing (See 3-03-015 for Integrated Iron & Steel MACT) | Charging: BOF | PM25-FIL |  | PM2.5, filterable | 340 | 0 | 129 | UNCONTROLLED | #N/A | 1 | 1 | 0.13 | 0.13 | 0 | Lb | Tons | Material | Produced | MaterialTonsProduced |  |  |  | EPA. October 1986. Chapter 12.5. In: Compilation of Air Pollutant Emission Factors, Volume 1: Stationary Point and Area Sources, Fourth Edition with Supplements A, B, and C, AP-42. U.S. Environmental Protection Agency, Office of Air Quality Planning and Standards. Research Triangle Park, North Carolina. | E | 0 | 2000-01-01 |  | 0
15250 | 30300916 |  | Point | Industrial Processes | Primary Metal Production | Steel Manufacturing (See 3-03-015 for Integrated Iron & Steel MACT) | Charging: BOF | VOC |  | Volatile organic compounds (VOC) | 417 | 0 | 129 | UNCONTROLLED | #N/A | 1 | 1 | 0.001 | 0.001 | 0 | Lb | Tons | Material | Produced | MaterialTonsProduced |  |  |  | This factor was present in AIRS Facility Subsystem Source Classification Codes and Emission Factor Listing for Criteria Air Pollutants, March 1990, EPA 450/4-90-003. These factors may have been (and may still be) in an AP-42 section, or they may have been added to that March 1990 document from other sources. Please check the latest AP42 to verify. | U | 0 |  |  | 0
15251 | 30300917 |  | Point | Industrial Processes | Primary Metal Production | Steel Manufacturing (See 3-03-015 for Integrated Iron & Steel MACT) | Tapping: BOF |  | 7440-50-8 | Copper | 156 | 0 | 129 | UNCONTROLLED | #N/A | 1 | 1 | 0.0004 | 0.0004 | 0 | Lb | Tons | Material | Produced | MaterialTonsProduced |  |  | At source; copper content 0.035% Lack of Supporting Documentation. | Weant, G.E., Engineering Science. 1985. In: Sources of Copper Air Emissions. EPA-600/2-85-046. U.S. Environmental Protection Agency. Research Triangle Park, North Carolina. | U | 0 |  |  | 0
15252 | 30300917 |  | Point | Industrial Processes | Primary Metal Production | Steel Manufacturing (See 3-03-015 for Integrated Iron & Steel MACT) | Tapping: BOF | 7439965 | 7439-96-5 | Manganese | 257 | 0 | 129 | UNCONTROLLED | #N/A | 1 | 1 | 0.0092 | 0.0092 | 0 | Lb | Tons | Material | Produced | MaterialTonsProduced |  |  | Engineering Judgment. | EPA. September 1986. In: Locating and Estimating Air Emissions from Sources of Manganese. EPA-450/4-84-007h. U.S. Environmental Protection Agency, Office of Air Quality Planning and Standards. Research Triangle Park, North Carolina. | U | 0 |  |  | 0
15253 | 30300917 |  | Point | Industrial Processes | Primary Metal Production | Steel Manufacturing (See 3-03-015 for Integrated Iron & Steel MACT) | Tapping: BOF | NOX |  | Nitrogen oxides (NOx) | 303 | 0 | 129 | UNCONTROLLED | #N/A | 1 | 1 | 0.02 | 0.02 | 0 | Lb | Tons | Material | Produced | MaterialTonsProduced |  |  |  | NOx emission factor based on two values from State D. | U | 0 |  |  | 0
15254 | 30300917 |  | Point | Industrial Processes | Primary Metal Production | Steel Manufacturing (See 3-03-015 for Integrated Iron & Steel MACT) | Tapping: BOF | PM-FIL |  | PM, filterable | 334 | 0 | 129 | UNCONTROLLED | #N/A | 1 | 1 | 0.92 | 0.92 | 0 | Lb | Tons | Material | Produced | MaterialTonsProduced |  |  |  | This factor was present in AIRS Facility Subsystem Source Classification Codes and Emission Factor Listing for Criteria Air Pollutants, March 1990, EPA 450/4-90-003. These factors may have been (and may still be) in an AP-42 section, or they may have been added to that March 1990 document from other sources. Please check the latest AP42 to verify. | A | 0 |  |  | 0
15255 | 30300917 |  | Point | Industrial Processes | Primary Metal Production | Steel Manufacturing (See 3-03-015 for Integrated Iron & Steel MACT) | Tapping: BOF | PM10-FIL |  | PM10, filterable | 338 | 0 | 129 | UNCONTROLLED | #N/A | 1 | 1 | 0.46 | 0.46 | 0 | Lb | Tons | Material | Produced | MaterialTonsProduced |  |  |  | EPA. September 1985. In: Compilation of Air Pollutant Emission Factors, Volume 1: Stationary Point and Area Sources, Fourth Edition with Supplements A, B, and C, AP-42. U.S. Environmental Protection Agency, Office of Air Quality Planning and Standards. Research Triangle Park, North Carolina. | A | 0 |  | 2000-01-01 | 0
15256 | 30300917 |  | Point | Industrial Processes | Primary Metal Production | Steel Manufacturing (See 3-03-015 for Integrated Iron & Steel MACT) | Tapping: BOF | PM10-FIL |  | PM10, filterable | 338 | 0 | 129 | UNCONTROLLED | #N/A | 1 | 1 | 0.41 | 0.41 | 0 | Lb | Tons | Material | Produced | MaterialTonsProduced |  |  |  | EPA. October 1986. In: Compilation of Air Pollutant Emission Factors, Volume 1: Stationary Point and Area Sources, Fourth Edition with Supplements A, B, and C, AP-42. U.S. Environmental Protection Agency, Office of Air Quality Planning and Standards. Research Triangle Park, North Carolina. | E | 0 | 2000-01-01 |  | 0
15257 | 30300917 |  | Point | Industrial Processes | Primary Metal Production | Steel Manufacturing (See 3-03-015 for Integrated Iron & Steel MACT) | Tapping: BOF | PM25-FIL |  | PM2.5, filterable | 340 | 0 | 129 | UNCONTROLLED | #N/A | 1 | 1 | 0.34 | 0.34 | 0 | Lb | Tons | Material | Produced | MaterialTonsProduced |  |  |  | EPA. October 1986. Chapter 12.5. In: Compilation of Air Pollutant Emission Factors, Volume 1: Stationary Point and Area Sources, Fourth Edition with Supplements A, B, and C, AP-42. U.S. Environmental Protection Agency, Office of Air Quality Planning and Standards. Research Triangle Park, North Carolina. | E | 0 | 2000-01-01 |  | 0
15258 | 30300917 |  | Point | Industrial Processes | Primary Metal Production | Steel Manufacturing (See 3-03-015 for Integrated Iron & Steel MACT) | Tapping: BOF | VOC |  | Volatile organic compounds (VOC) | 417 | 0 | 129 | UNCONTROLLED | #N/A | 1 | 1 | 0.005 | 0.005 | 0 | Lb | Tons | Material | Produced | MaterialTonsProduced |  | 3.2.2.6). |  | EPA. May 1980. In: Electric Arc Furnaces in Ferrous Foundries - Background Information for Proposed Standards. EPA-450/3-80-020a. U.S. Environmental Protection Agency. Research Triangle Park, North Carolina. When alloys are used, tapping can account for up to 10% of total furnace emissions. This 10% was used, and therefore, the value given is a maximum (p.3-24, Section 3.2.2.6). Total furnace emissions were based on two facilities, Plant A and B, described in Appendix C, see Tables C-38 and C-39. | U | 0 |  |  | 0
15259 | 30300918 |  | Point | Industrial Processes | Primary Metal Production | Steel Manufacturing (See 3-03-015 for Integrated Iron & Steel MACT) | Charging: Open Hearth | VOC |  | Volatile organic compounds (VOC) | 417 | 0 | 129 | UNCONTROLLED | #N/A | 1 | 1 | 0.001 | 0.001 | 0 | Lb | Tons | Material | Produced | MaterialTonsProduced |  |  |  | VOC emission factor based on the mean of two values from State D. Emissions are reported as total hydrocarbons and may overestimate VOCs. | U | 0 |  |  | 0
15260 | 30300919 |  | Point | Industrial Processes | Primary Metal Production | Steel Manufacturing (See 3-03-015 for Integrated Iron & Steel MACT) | Tapping: Open Hearth | VOC |  | Volatile organic compounds (VOC) | 417 | 0 | 129 | UNCONTROLLED | #N/A | 1 | 1 | 0.002 | 0.002 | 0 | Lb | Tons | Material | Produced | MaterialTonsProduced |  |  |  | EPA. December 1980. In: Organic Chemical Manufacturing, Volume 8: Selected Processes. Report 2. Table IV-1. EPA-450/3-80-028c (NTIS PB81-220576). U.S. Environmental Protection Agency. | U | 0 |  |  | 0
15261 | 30300920 |  | Point | Industrial Processes | Primary Metal Production | Steel Manufacturing (See 3-03-015 for Integrated Iron & Steel MACT) | Hot Metal Desulfurization | PM10-FIL |  | PM10, filterable | 338 | 0 | 129 | UNCONTROLLED | #N/A | 1 | 1 | 0.22 | 0.22 | 0 | Lb | Tons | Material | Processed | MaterialTonsProcessed |  |  |  | This factor was present in AIRS Facility Subsystem Source Classification Codes and Emission Factor Listing for Criteria Air Pollutants, March 1990, EPA 450/4-90-003. These factors may have been (and may still be) in an AP-42 section, or they may have been added to that March 1990 document from other sources. Please check the latest AP42 to verify. | U | 0 |  |  | 0
15262 | 30300921 |  | Point | Industrial Processes | Primary Metal Production | Steel Manufacturing (See 3-03-015 for Integrated Iron & Steel MACT) | Teeming (Unleaded Steel) | PM-FIL |  | PM, filterable | 334 | 0 | 129 | UNCONTROLLED | #N/A | 1 | 1 | 0.07 | 0.07 | 0 | Lb | Tons | Material | Produced | MaterialTonsProduced |  |  |  | This factor was present in AIRS Facility Subsystem Source Classification Codes and Emission Factor Listing for Criteria Air Pollutants, March 1990, EPA 450/4-90-003. These factors may have been (and may still be) in an AP-42 section, or they may have been added to that March 1990 document from other sources. Please check the latest AP42 to verify. | A | 0 |  |  | 0
15263 | 30300921 |  | Point | Industrial Processes | Primary Metal Production | Steel Manufacturing (See 3-03-015 for Integrated Iron & Steel MACT) | Teeming (Unleaded Steel) | PM10-FIL |  | PM10, filterable | 338 | 0 | 129 | UNCONTROLLED | #N/A | 1 | 1 | 0.03 | 0.03 | 0 | Lb | Tons | Material | Produced | MaterialTonsProduced |  |  |  | EPA. In: PM10 Emission Factor Listing Developed by Technology Transfer. EPA-450/4-89-022. U.S. Environmental Protection Agency. | A | 0 |  |  | 0
15264 | 30300921 |  | Point | Industrial Processes | Primary Metal Production | Steel Manufacturing (See 3-03-015 for Integrated Iron & Steel MACT) | Teeming (Unleaded Steel) | VOC |  | Volatile organic compounds (VOC) | 417 | 0 | 129 | UNCONTROLLED | #N/A | 1 | 1 | 0.002 | 0.002 | 0 | Lb | Tons | Material | Produced | MaterialTonsProduced |  |  |  | EPA. November 1983. In: EPA Guideline Series: Control of Volatile Organic Compound Emissions from Manufacture of High-Density Polyethylene, Polypropylene, and Polystyrene Resins. Table 2-8. EPA-450/3-83-008 (NTIS PB84-134600). U.S. Environmental Protection Agency. The emission factor applies specifically to polystyrene manufacture and is the sum of the midpoints of value ranges for the devolatilizer condenser vent and the styrene recovery unit condenser vent. | U | 0 |  |  | 0
15265 | 30300922 |  | Point | Industrial Processes | Primary Metal Production | Steel Manufacturing (See 3-03-015 for Integrated Iron & Steel MACT) | Continuous Casting | NOX |  | Nitrogen oxides (NOx) | 303 | 0 | 129 | UNCONTROLLED | #N/A | 1 | 1 | 0.05 | 0.05 | 0 | Lb | Tons | Material | Produced | MaterialTonsProduced |  |  |  | NOx emission factor based on three values from State D. | U | 0 |  |  | 0
15266 | 30300923 |  | Point | Industrial Processes | Primary Metal Production | Steel Manufacturing (See 3-03-015 for Integrated Iron & Steel MACT) | Steel Furnace Slag Tapping and Dumping | PM10-FIL |  | PM10, filterable | 338 | 0 | 129 | UNCONTROLLED | #N/A | 1 | 1 | 0.9 | 0.9 | 0 | Lb | Tons | Material | Produced | MaterialTonsProduced |  |  |  | March 1992. In: PM10 Emission Factor Listing Developed by Technology Transfer and AIRS Source Classification Codes with Documentation, Draft. From AP-42, Table 7.3-8, 28% 10 microns. | U | 0 |  |  | 0
15267 | 30300923 |  | Point | Industrial Processes | Primary Metal Production | Steel Manufacturing (See 3-03-015 for Integrated Iron & Steel MACT) | Steel Furnace Slag Tapping and Dumping | VOC |  | Volatile organic compounds (VOC) | 417 | 0 | 129 | UNCONTROLLED | #N/A | 1 | 1 | 0.002 | 0.002 | 0 | Lb | Tons | Material | Produced | MaterialTonsProduced |  |  |  | EPA. December 1980. In: Organic Chemical Manufacturing, Volume 8: Selected Processes. Report 2. Table IV-1. EPA-450/3-80-028c (NTIS PB81-220576). U.S. Environmental Protection Agency. | U | 0 |  |  | 0
15268 | 30300924 |  | Point | Industrial Processes | Primary Metal Production | Steel Manufacturing (See 3-03-015 for Integrated Iron & Steel MACT) | Steel Furnace Slag Processing | PM10-FIL |  | PM10, filterable | 338 | 0 | 129 | UNCONTROLLED | #N/A | 1 | 1 | 0.29 | 0.29 | 0 | Lb | Tons | Material | Produced | MaterialTonsProduced |  |  |  | March 1992. In: PM10 Emission Factor Listing Developed by Technology Transfer and AIRS Source Classification Codes with Documentation, Draft. Engineering judgement, 9% 10 microns. | U | 0 |  |  | 0
15269 | 30300925 |  | Point | Industrial Processes | Primary Metal Production | Steel Manufacturing (See 3-03-015 for Integrated Iron & Steel MACT) | Teeming (Leaded Steel) | PM-FIL |  | PM, filterable | 334 | 0 | 129 | UNCONTROLLED | #N/A | 1 | 1 | 0.81 | 0.81 | 0 | Lb | Tons | Material | Produced | MaterialTonsProduced |  |  |  | This factor was present in AIRS Facility Subsystem Source Classification Codes and Emission Factor Listing for Criteria Air Pollutants, March 1990, EPA 450/4-90-003. These factors may have been (and may still be) in an AP-42 section, or they may have been added to that March 1990 document from other sources. Please check the latest AP42 to verify. | A | 0 |  |  | 0
15270 | 30300925 |  | Point | Industrial Processes | Primary Metal Production | Steel Manufacturing (See 3-03-015 for Integrated Iron & Steel MACT) | Teeming (Leaded Steel) | PM10-FIL |  | PM10, filterable | 338 | 0 | 129 | UNCONTROLLED | #N/A | 1 | 1 | 0.36 | 0.36 | 0 | Lb | Tons | Material | Produced | MaterialTonsProduced |  |  |  | EPA. In: PM10 Emission Factor Listing Developed by Technology Transfer. EPA-450/4-89-022. U.S. Environmental Protection Agency. | A | 0 |  |  | 0
15271 | 30300925 |  | Point | Industrial Processes | Primary Metal Production | Steel Manufacturing (See 3-03-015 for Integrated Iron & Steel MACT) | Teeming (Leaded Steel) | VOC |  | Volatile organic compounds (VOC) | 417 | 0 | 129 | UNCONTROLLED | #N/A | 1 | 1 | 0.002 | 0.002 | 0 | Lb | Tons | Material | Produced | MaterialTonsProduced |  |  |  | EPA. August 1982. In: Metallic Mineral Processing Plants - Background Information for Proposed Standards, Volume 1. EPA-450/3-81-009a (NTIS PB83-113746). U.S. Environmental Protection Agency. NOx, SOx, and VOC emissions from materials crushing and handling are expected to be zero based on process descriptions in Chapter 3. | U | 0 |  |  | 0
15272 | 30300932 |  | Point | Industrial Processes | Primary Metal Production | Steel Manufacturing (See 3-03-015 for Integrated Iron & Steel MACT) | Scarfing | PM-FIL |  | PM, filterable | 334 | 0 | 129 | UNCONTROLLED | #N/A | 1 | 1 | 0.1 | 0.1 | 0 | Lb | Tons | Material | Produced | MaterialTonsProduced |  |  |  | This factor was present in AIRS Facility Subsystem Source Classification Codes and Emission Factor Listing for Criteria Air Pollutants, March 1990, EPA 450/4-90-003. These factors may have been (and may still be) in an AP-42 section, or they may have been added to that March 1990 document from other sources. Please check the latest AP42 to verify. | B | 0 |  |  | 0
15273 | 30300932 |  | Point | Industrial Processes | Primary Metal Production | Steel Manufacturing (See 3-03-015 for Integrated Iron & Steel MACT) | Scarfing | PM10-FIL |  | PM10, filterable | 338 | 0 | 129 | UNCONTROLLED | #N/A | 1 | 1 | 0.1 | 0.1 | 0 | Lb | Tons | Material | Produced | MaterialTonsProduced |  |  |  | EPA. In: PM10 Emission Factor Listing Developed by Technology Transfer. EPA-450/4-89-022. U.S. Environmental Protection Agency. | B | 0 |  |  | 0
15274 | 30300933 |  | Point | Industrial Processes | Primary Metal Production | Steel Manufacturing (See 3-03-015 for Integrated Iron & Steel MACT) | Reheat Furnaces | NOX |  | Nitrogen oxides (NOx) | 303 | 0 | 129 | UNCONTROLLED | #N/A | 1 | 1 | 0.8 | 0.8 | 0 | Lb | Tons | Material | Produced | MaterialTonsProduced |  |  |  | SOx and NOx emission factors based on the average of eight emission tests from State D. | U | 0 |  |  | 0
15275 | 30300933 |  | Point | Industrial Processes | Primary Metal Production | Steel Manufacturing (See 3-03-015 for Integrated Iron & Steel MACT) | Reheat Furnaces | PM10-FIL |  | PM10, filterable | 338 | 0 | 129 | UNCONTROLLED | #N/A | 1 | 1 | 0.08 | 0.08 | 0 | Lb | Tons | Material | Produced | MaterialTonsProduced |  |  |  | March 1992. In: PM10 Emission Factor Listing Developed by Technology Transfer and AIRS Source Classification Codes with Documentation, Draft. Assumed from gas combustion, 100% 10 microns. | U | 0 |  |  | 0
15276 | 30300933 |  | Point | Industrial Processes | Primary Metal Production | Steel Manufacturing (See 3-03-015 for Integrated Iron & Steel MACT) | Reheat Furnaces | VOC |  | Volatile organic compounds (VOC) | 417 | 0 | 129 | UNCONTROLLED | #N/A | 1 | 1 | 0.01 | 0.01 | 0 | Lb | Tons | Material | Produced | MaterialTonsProduced |  |  |  | VOC, NOx, and SOx emissions are estimated to be negligible based on personal communication with industry representatives. Emissions are less than 100 tons per year for these pollutants. | U | 0 |  |  | 0
15277 | 30300934 |  | Point | Industrial Processes | Primary Metal Production | Steel Manufacturing (See 3-03-015 for Integrated Iron & Steel MACT) | Heat Treating Furnaces: Annealing | NOX |  | Nitrogen oxides (NOx) | 303 | 0 | 129 | UNCONTROLLED | #N/A | 1 | 1 | 0.1 | 0.1 | 0 | Lb | Tons | Material | Produced | MaterialTonsProduced |  |  |  | SOx and NOx emission factors based on the average of eight emission tests from State D. | U | 0 |  |  | 0
15278 | 30300936 |  | Point | Industrial Processes | Primary Metal Production | Steel Manufacturing (See 3-03-015 for Integrated Iron & Steel MACT) | Coating: Tin, Zinc, etc. | NOX |  | Nitrogen oxides (NOx) | 303 | 0 | 129 | UNCONTROLLED | #N/A | 1 | 1 | 1.9 | 1.9 | 0 | Lb | Tons | Material | Produced | MaterialTonsProduced |  |  |  | NOx emission factor based on two values from State D. | U | 0 |  |  | 0
15279 | 30300936 |  | Point | Industrial Processes | Primary Metal Production | Steel Manufacturing (See 3-03-015 for Integrated Iron & Steel MACT) | Coating: Tin, Zinc, etc. | VOC |  | Volatile organic compounds (VOC) | 417 | 0 | 129 | UNCONTROLLED | #N/A | 1 | 1 | 0.07 | 0.07 | 0 | Lb | Tons | Material | Produced | MaterialTonsProduced |  |  |  | VOC emission factor based on two values from State D. VOC emissions are reported as total hydrocarbons and may overestimate VOCs. | U | 0 |  |  | 0
15280 | 30300998 |  | Point | Industrial Processes | Primary Metal Production | Steel Manufacturing (See 3-03-015 for Integrated Iron & Steel MACT) | Other Not Classified | 7440020 | 7440-02-0 | Nickel | 296 | 0 | 129 | UNCONTROLLED | #N/A | 1 | 1 | 0.0127 | 0.0127 | 0 | Lb | Tons | Steel | Produced | SteelTonsProduced |  |  | Calculated based on source tests. Lack of Supporting Documentation. | EPA. March 1984. In: Locating and Estimating Air Emissions from Sources of Nickel. EPA-450/4-84-007f. U.S. Environmental Protection Agency. Research Triangle Park, North Carolina. | U | 0 |  |  | 3 | Electric arc furnace fugitive emissions. Calculated based on source tests. Lack of Supporting Documentation.
15281 | 30300998 |  | Point | Industrial Processes | Primary Metal Production | Steel Manufacturing (See 3-03-015 for Integrated Iron & Steel MACT) | Other Not Classified | 7440020 | 7440-02-0 | Nickel | 296 | 0 | 129 | UNCONTROLLED | #N/A | 1 | 1 | 0.3 | 0.3 | 0 | Lb | Tons | Steel | Produced | SteelTonsProduced |  |  | Calculated based on source tests. Lack of Supporting Documentation. | EPA. March 1984. In: Locating and Estimating Air Emissions from Sources of Nickel. EPA-450/4-84-007f. U.S. Environmental Protection Agency. Research Triangle Park, North Carolina. | U | 0 |  |  | 3 | Electric arc furnace (stainless steel). Calculated based on source tests. Lack of Supporting Documentation.
15282 | 30300998 |  | Point | Industrial Processes | Primary Metal Production | Steel Manufacturing (See 3-03-015 for Integrated Iron & Steel MACT) | Other Not Classified | 7440020 | 7440-02-0 | Nickel | 296 | 0 | 129 | UNCONTROLLED | #N/A | 1 | 1 | 0.35 | 0.35 | 0 | Lb | Tons | Steel | Produced | SteelTonsProduced |  |  | Calculated based on source tests. Lack of Supporting Documentation. | Composite. Radian 1995 FIRE database release. | U | 0 |  |  | 3 | Argon oxygen decarburization vessel (stainless steel). Calculated based on source tests. Lack of Supporting Documentation.
15283 | 30300998 |  | Point | Industrial Processes | Primary Metal Production | Steel Manufacturing (See 3-03-015 for Integrated Iron & Steel MACT) | Other Not Classified | 7440020 | 7440-02-0 | Nickel | 296 | 47 | 150 | VAPOR RECOVERY SYS (INCL. CONDENSERS, HOODING, OTHER ENCLOSURES) | #N/A | 1 | 1 | 0.00254 | 0.00254 | 0 | Lb | Tons | Steel | Produced | SteelTonsProduced |  |  | Controlled with hoods and fabric filter; calculated based on source tests. Lack of Supporting Documentation. | EPA. March 1984. In: Locating and Estimating Air Emissions from Sources of Nickel. EPA-450/4-84-007f. U.S. Environmental Protection Agency. Research Triangle Park, North Carolina. | U | 0 |  |  | 0
15283 | 30300998 |  | Point | Industrial Processes | Primary Metal Production | Steel Manufacturing (See 3-03-015 for Integrated Iron & Steel MACT) | Other Not Classified | 7440020 | 7440-02-0 | Nickel | 296 | 127 | 188 | FABRIC FILTER | #N/A | 0 |  | 0.00254 |  | 0 | Lb | Tons | Steel | Produced | SteelTonsProduced |  |  | Controlled with hoods and fabric filter; calculated based on source tests. Lack of Supporting Documentation. | EPA. March 1984. In: Locating and Estimating Air Emissions from Sources of Nickel. EPA-450/4-84-007f. U.S. Environmental Protection Agency. Research Triangle Park, North Carolina. | U | 0 |  |  | 0
15284 | 30300998 |  | Point | Industrial Processes | Primary Metal Production | Steel Manufacturing (See 3-03-015 for Integrated Iron & Steel MACT) | Other Not Classified | 7440020 | 7440-02-0 | Nickel | 296 | 127 | 188 | FABRIC FILTER | #N/A | 1 | 1 | 0.003 | 0.003 | 0 | Lb | Tons | Steel | Produced | SteelTonsProduced |  |  | Calculated based on source tests. Lack of Supporting Documentation. | EPA. March 1984. In: Locating and Estimating Air Emissions from Sources of Nickel. EPA-450/4-84-007f. U.S. Environmental Protection Agency. Research Triangle Park, North Carolina. | U | 0 |  |  | 2 | Electric arc furnace (stainless steel). Calculated based on source tests. Lack of Supporting Documentation.
15285 | 30300998 |  | Point | Industrial Processes | Primary Metal Production | Steel Manufacturing (See 3-03-015 for Integrated Iron & Steel MACT) | Other Not Classified | 7440020 | 7440-02-0 | Nickel | 296 | 127 | 188 | FABRIC FILTER | #N/A | 1 | 1 | 0.064 | 0.064 | 0 | Lb | Tons | Steel | Produced | SteelTonsProduced |  |  | Calculated based on source tests. Lack of Supporting Documentation. | EPA. March 1984. In: Locating and Estimating Air Emissions from Sources of Nickel. EPA-450/4-84-007f. U.S. Environmental Protection Agency. Research Triangle Park, North Carolina. | U | 0 |  |  | 2 | Argon oxygen decarburization vessel (stainless steel). Calculated based on source tests. Lack of Supporting Documentation.
15286 | 30301001 |  | Point | Industrial Processes | Primary Metal Production | Lead Production | Sintering: Single Stream | 7440439 | 7440-43-9 | Cadmium | 130 | 99 | 169 | MISCELLANEOUS CONTROL DEVICES | #N/A | 1 | 1 | 1.399 | 1.399 | 0 | Lb | Tons | Concentrated Ore | Processed | Concentrated OreTonsProcessed |  |  | Controls are fabric filters, ESP, and cyclones. Lack of Supporting Documentation. | EPA. September 1993. In: Locating and Estimating Air Emissions from Sources of Cadmium and Cadmium Compounds, Final Report. EPA-454/R-93-040. U.S. Environmental Protection Agency. Research Triangle Park, North Carolina. | U | 0 |  |  | 0
15287 | 30301001 |  | Point | Industrial Processes | Primary Metal Production | Lead Production | Sintering: Single Stream | 7440439 | 7440-43-9 | Cadmium | 130 | 100 | 170 | BAGHOUSE | #N/A | 1 | 1 | 0.00525 | 0.00525 | 0 | Lb | Tons | Lead | Produced | LeadTonsProduced |  |  | Engineering Judgment. | Coleman, R., J. Lent, E. Coffey, and P. Siebert, Energy and Environmental Analysis, Inc. 1979. In: Sources of Atmospheric Cadmium. Prepared for U.S. Environmental Protection Agency. Research Triangle Park, North Carolina. | U | 0 |  |  | 0
15288 | 30301001 |  | Point | Industrial Processes | Primary Metal Production | Lead Production | Sintering: Single Stream | 7439921 | 7439-92-1 | Lead | 250 | 0 | 129 | UNCONTROLLED | #N/A | 1 | 1 | 105 | 105 | 0 | Lb | Tons | Concentrated Ore | Processed | Concentrated OreTonsProcessed |  |  |  |  | U | 0 |  |  | 0
15289 | 30301001 |  | Point | Industrial Processes | Primary Metal Production | Lead Production | Sintering: Single Stream | PM-FIL |  | PM, filterable | 334 | 0 | 129 | UNCONTROLLED | #N/A | 1 | 1 | 106.5 | 106.5 | 0 | Lb | Tons | Concentrated Ore | Processed | Concentrated OreTonsProcessed |  |  |  | EPA. In: Compilation of Air Pollutant Emission Factors, Volume 1: Stationary Point and Area Sources, Fourth Edition, AP-42. U.S. Environmental Protection Agency, Office of Air Quality Planning and Standards. Research Triangle Park, North Carolina. No distinction was made between dual steam sintering and single stream sintering emission factors, therefore these were assumed to be the same. | U | 0 |  |  | 0
15290 | 30301001 |  | Point | Industrial Processes | Primary Metal Production | Lead Production | Sintering: Single Stream | PM10-FIL |  | PM10, filterable | 338 | 0 | 129 | UNCONTROLLED | #N/A | 1 | 1 | 208.7 | 208.7 | 0 | Lb | Tons | Concentrated Ore | Processed | Concentrated OreTonsProcessed |  |  |  | This factor was present in AIRS Facility Subsystem Source Classification Codes and Emission Factor Listing for Criteria Air Pollutants, March 1990, EPA 450/4-90-003. These factors may have been (and may still be) in an AP-42 section, or they may have been added to that March 1990 document from other sources. Please check the latest AP42 to verify. | U | 0 |  |  | 0
15291 | 30301001 |  | Point | Industrial Processes | Primary Metal Production | Lead Production | Sintering: Single Stream |  |  | Sulfur oxides (SOx) | 381 | 0 | 129 | UNCONTROLLED | #N/A | 1 | 1 | 275 | 275 | 0 | Lb | Tons | Concentrated Ore | Processed | Concentrated OreTonsProcessed |  |  |  | This factor was present in AIRS Facility Subsystem Source Classification Codes and Emission Factor Listing for Criteria Air Pollutants, March 1990, EPA 450/4-90-003. These factors may have been (and may still be) in an AP-42 section, or they may have been added to that March 1990 document from other sources. Please check the latest AP42 to verify. | U | 0 |  |  | 0
15292 | 30301002 |  | Point | Industrial Processes | Primary Metal Production | Lead Production | Blast Furnace Operation | 7440439 | 7440-43-9 | Cadmium | 130 | 0 | 129 | UNCONTROLLED | #N/A | 1 | 1 | 46.94 | 46.94 | 0 | Lb | Tons | Lead | Produced | LeadTonsProduced |  |  | Derived from one emission factor. Lack of Supporting Documentation. | Keller, L.E. and A.J. Miles, Radian Corporation. 1985. In: Cadmium Source Assessment Plant Visits: Nonconfidential Trip Reports Primary Metals Smelting Industries. Prepared for U.S. Environmental Protection Agency. Research Triangle Park, North Carolina. | U | 0 |  |  | 0
15293 | 30301002 |  | Point | Industrial Processes | Primary Metal Production | Lead Production | Blast Furnace Operation | 7440439 | 7440-43-9 | Cadmium | 130 | 99 | 169 | MISCELLANEOUS CONTROL DEVICES | #N/A | 1 | 1 | 41.75 | 41.75 | 0 | Lb | Tons | Concentrated Ore | Processed | Concentrated OreTonsProcessed |  |  | Controls are fabric filters, ESP, and cyclones. Lack of Supporting Documentation. | EPA. September 1993. In: Locating and Estimating Air Emissions from Sources of Cadmium and Cadmium Compounds, Final Report. EPA-454/R-93-040. U.S. Environmental Protection Agency. Research Triangle Park, North Carolina. | U | 0 |  |  | 0
15294 | 30301002 |  | Point | Industrial Processes | Primary Metal Production | Lead Production | Blast Furnace Operation | 7439921 | 7439-92-1 | Lead | 250 | 0 | 129 | UNCONTROLLED | #N/A | 1 | 1 | 0.0001 | 0.0001 | 0 | Lb | Tons | Lead | Produced | LeadTonsProduced |  |  | Lack of Supporting Documentation. | EPA. October 1990. In: Assessment of the Controllability of Condensible Emissions. EPA-600/8-90-075. U.S. Environmental Protection Agency, Air and Energy Engineering Research Laboratory. Research Triangle Park, North Carolina. | U | 0 |  |  | 0
15295 | 30301002 |  | Point | Industrial Processes | Primary Metal Production | Lead Production | Blast Furnace Operation | 7439921 | 7439-92-1 | Lead | 250 | 52 | 153 | SPRAY TOWER | #N/A | 1 | 1 | 0.017 | 0.017 | 0 | Lb | Tons | Lead | Produced | LeadTonsProduced |  |  | Lack of Supporting Documentation. | EPA. October 1990. In: Assessment of the Controllability of Condensible Emissions. EPA-600/8-90-075. U.S. Environmental Protection Agency, Air and Energy Engineering Research Laboratory. Research Triangle Park, North Carolina. | U | 0 |  |  | 0
15295 | 30301002 |  | Point | Industrial Processes | Primary Metal Production | Lead Production | Blast Furnace Operation | 7439921 | 7439-92-1 | Lead | 250 | 127 | 188 | FABRIC FILTER | #N/A | 0 |  | 0.017 |  | 0 | Lb | Tons | Lead | Produced | LeadTonsProduced |  |  | Lack of Supporting Documentation. | EPA. October 1990. In: Assessment of the Controllability of Condensible Emissions. EPA-600/8-90-075. U.S. Environmental Protection Agency, Air and Energy Engineering Research Laboratory. Research Triangle Park, North Carolina. | U | 0 |  |  | 0
15296 | 30301002 |  | Point | Industrial Processes | Primary Metal Production | Lead Production | Blast Furnace Operation | 7439921 | 7439-92-1 | Lead | 250 | 100 | 170 | BAGHOUSE | #N/A | 1 | 1 | 0.067 | 0.067 | 0 | Lb | Tons | Bullion | Processed | BullionTonsProcessed |  | 12.6 | This includes emissions from dross kettles. | EPA. 1995. Section 12.6, Primary Lead Smelting. In: Compilation of Air Pollutant Emission Factors, Volume 1: Stationary Point and Area Sources, Fifth Edition, AP-42. U.S. Environmental Protection Agency, Office of Air Quality Planning and Standards. Research Triangle Park, North Carolina. | E | 0 |  |  | 0
15297 | 30301002 |  | Point | Industrial Processes | Primary Metal Production | Lead Production | Blast Furnace Operation | PM-FIL |  | PM, filterable | 334 | 0 | 129 | UNCONTROLLED | #N/A | 1 | 1 | 180.5 | 180.5 | 0 | Lb | Tons | Concentrated Ore | Processed | Concentrated OreTonsProcessed |  |  |  | March 1992. In: PM10 Emission Factor Listing Developed by Technology Transfer and AIRS Source Classification Codes with Documentation, Draft. Assume PSD for uncontrolled nylon 66 is same as nylon 6, SCC 3-01-018-02; 66.1% 10 microns. | U | 0 |  |  | 0
15298 | 30301002 |  | Point | Industrial Processes | Primary Metal Production | Lead Production | Blast Furnace Operation | PM-FIL |  | PM, filterable | 334 | 100 | 170 | BAGHOUSE | #N/A | 1 | 1 | 0.43 | 0.43 | 0 | Lb | Tons | Bullion | Processed | BullionTonsProcessed |  | 12.6 | This includes the emissions from dross kettles. | EPA. 1995. Section 12.6, Primary Lead Smelting. In: Compilation of Air Pollutant Emission Factors, Volume 1: Stationary Point and Area Sources, Fifth Edition, AP-42. U.S. Environmental Protection Agency, Office of Air Quality Planning and Standards. Research Triangle Park, North Carolina. | E | 0 |  |  | 0
15299 | 30301002 |  | Point | Industrial Processes | Primary Metal Production | Lead Production | Blast Furnace Operation | PM10-FIL |  | PM10, filterable | 338 | 0 | 129 | UNCONTROLLED | #N/A | 1 | 1 | 321.3 | 321.3 | 0 | Lb | Tons | Concentrated Ore | Processed | Concentrated OreTonsProcessed |  |  |  | This factor was present in AIRS Facility Subsystem Source Classification Codes and Emission Factor Listing for Criteria Air Pollutants, March 1990, EPA 450/4-90-003. These factors may have been (and may still be) in an AP-42 section, or they may have been added to that March 1990 document from other sources. Please check the latest AP42 to verify. | U | 0 |  |  | 0
15300 | 30301002 |  | Point | Industrial Processes | Primary Metal Production | Lead Production | Blast Furnace Operation | PM10-PRI |  | PM10, primary | 339 | 100 | 170 | BAGHOUSE | #N/A | 1 | 1 | 0.863 | 0.863 | 0 | Lb | Tons | Bullion | Processed | BullionTonsProcessed |  | 12.6 | This includes the emissions from dross kettles. | EPA. 1995. Section 12.6, Primary Lead Smelting. In: Compilation of Air Pollutant Emission Factors, Volume 1: Stationary Point and Area Sources, Fifth Edition, AP-42. U.S. Environmental Protection Agency, Office of Air Quality Planning and Standards. Research Triangle Park, North Carolina. | E | 0 |  |  | 0
15301 | 30301002 |  | Point | Industrial Processes | Primary Metal Production | Lead Production | Blast Furnace Operation | SO2 | 2025884 | Sulfur dioxide | 380 | 0 | 129 | UNCONTROLLED | #N/A | 1 | 1 | 45 | 45 | 0 | Lb | Tons | Bullion | Processed | BullionTonsProcessed |  | 12.6 | This includes the emissions from dross kettles. | EPA. 1995. Section 12.6, Primary Lead Smelting. In: Compilation of Air Pollutant Emission Factors, Volume 1: Stationary Point and Area Sources, Fifth Edition, AP-42. U.S. Environmental Protection Agency, Office of Air Quality Planning and Standards. Research Triangle Park, North Carolina. | E | 0 |  |  | 0
15302 | 30301002 |  | Point | Industrial Processes | Primary Metal Production | Lead Production | Blast Furnace Operation |  |  | Sulfur oxides (SOx) | 381 | 0 | 129 | UNCONTROLLED | #N/A | 1 | 1 | 22.5 | 22.5 | 0 | Lb | Tons | Concentrated Ore | Processed | Concentrated OreTonsProcessed |  |  |  |  | U | 0 |  |  | 0
15303 | 30301003 |  | Point | Industrial Processes | Primary Metal Production | Lead Production | Dross Reverberatory Furnace | 7440439 | 7440-43-9 | Cadmium | 130 | 0 | 129 | UNCONTROLLED | #N/A | 1 | 1 | 2.6 | 2.6 | 0 | Lb | Tons | Lead | Produced | LeadTonsProduced |  |  | Derived from one emission factor. Lack of Supporting Documentation. | Keller, L.E. and A.J. Miles, Radian Corporation. 1985. In: Cadmium Source Assessment Plant Visits: Nonconfidential Trip Reports Primary Metals Smelting Industries. Prepared for U.S. Environmental Protection Agency. Research Triangle Park, North Carolina. | U | 0 |  |  | 0
15304 | 30301003 |  | Point | Industrial Processes | Primary Metal Production | Lead Production | Dross Reverberatory Furnace | 7440439 | 7440-43-9 | Cadmium | 130 | 99 | 169 | MISCELLANEOUS CONTROL DEVICES | #N/A | 1 | 1 | 0.244 | 0.244 | 0 | Lb | Tons | Concentrated Ore | Processed | Concentrated OreTonsProcessed |  |  | Controls are fabric filters, ESP, and cyclones. Lack of Supporting Documentation. | EPA. September 1993. In: Locating and Estimating Air Emissions from Sources of Cadmium and Cadmium Compounds, Final Report. EPA-454/R-93-040. U.S. Environmental Protection Agency. Research Triangle Park, North Carolina. | U | 0 |  |  | 0
15305 | 30301003 |  | Point | Industrial Processes | Primary Metal Production | Lead Production | Dross Reverberatory Furnace | 7439921 | 7439-92-1 | Lead | 250 | 0 | 129 | UNCONTROLLED | #N/A | 1 | 1 | 2.9 | 2.9 | 0 | Lb | Tons | Concentrated Ore | Processed | Concentrated OreTonsProcessed |  |  |  |  | U | 0 |  |  | 0
15306 | 30301003 |  | Point | Industrial Processes | Primary Metal Production | Lead Production | Dross Reverberatory Furnace | PM-FIL |  | PM, filterable | 334 | 0 | 129 | UNCONTROLLED | #N/A | 1 | 1 | 20 | 20 | 0 | Lb | Tons | Concentrated Ore | Processed | Concentrated OreTonsProcessed |  |  |  | This factor was present in AIRS Facility Subsystem Source Classification Codes and Emission Factor Listing for Criteria Air Pollutants, March 1990, EPA 450/4-90-003. These factors may have been (and may still be) in an AP-42 section, or they may have been added to that March 1990 document from other sources. Please check the latest AP42 to verify. | B | 0 |  |  | 0
15307 | 30301003 |  | Point | Industrial Processes | Primary Metal Production | Lead Production | Dross Reverberatory Furnace | PM10-FIL |  | PM10, filterable | 338 | 0 | 129 | UNCONTROLLED | #N/A | 1 | 1 | 19.6 | 19.6 | 0 | Lb | Tons | Concentrated Ore | Processed | Concentrated OreTonsProcessed |  |  |  | This factor was present in AIRS Facility Subsystem Source Classification Codes and Emission Factor Listing for Criteria Air Pollutants, March 1990, EPA 450/4-90-003. These factors may have been (and may still be) in an AP-42 section, or they may have been added to that March 1990 document from other sources. Please check the latest AP42 to verify. | B | 0 |  |  | 0
15308 | 30301004 |  | Point | Industrial Processes | Primary Metal Production | Lead Production | Ore Crushing | 7440439 | 7440-43-9 | Cadmium | 130 | 0 | 129 | UNCONTROLLED | #N/A | 1 | 1 | 0.755 | 0.755 | 0 | Lb | Tons | Lead | Produced | LeadTonsProduced |  |  | Derived from one emission factor. Lack of Supporting Documentation. | Keller, L.E. and A.J. Miles, Radian Corporation. 1985. In: Cadmium Source Assessment Plant Visits: Nonconfidential Trip Reports Primary Metals Smelting Industries. Prepared for U.S. Environmental Protection Agency. Research Triangle Park, North Carolina. | U | 0 |  |  | 0
15309 | 30301004 |  | Point | Industrial Processes | Primary Metal Production | Lead Production | Ore Crushing | 7440439 | 7440-43-9 | Cadmium | 130 | 99 | 169 | MISCELLANEOUS CONTROL DEVICES | #N/A | 1 | 1 | 0.017 | 0.017 | 0 | Lb | Tons | Concentrated Ore | Processed | Concentrated OreTonsProcessed |  |  | Controls are fabric filters, ESP, and cyclones. Lack of Supporting Documentation. | EPA. September 1993. In: Locating and Estimating Air Emissions from Sources of Cadmium and Cadmium Compounds, Final Report. EPA-454/R-93-040. U.S. Environmental Protection Agency. Research Triangle Park, North Carolina. | U | 0 |  |  | 0
15310 | 30301004 |  | Point | Industrial Processes | Primary Metal Production | Lead Production | Ore Crushing | 7439921 | 7439-92-1 | Lead | 250 | 0 | 129 | UNCONTROLLED | #N/A | 1 | 1 | 0.3 | 0.3 | 0 | Lb | Tons | Ore | Crushed | OreTonsCrushed |  |  |  | This factor was present in AIRS Facility Subsystem Source Classification Codes and Emission Factor Listing for Criteria Air Pollutants, March 1990, EPA 450/4-90-003. These factors may have been (and may still be) in an AP-42 section, or they may have been added to that March 1990 document from other sources. Please check the latest AP42 to verify. | U | 0 |  |  | 0
15311 | 30301004 |  | Point | Industrial Processes | Primary Metal Production | Lead Production | Ore Crushing | 7439921 | 7439-92-1 | Lead | 250 | 100 | 170 | BAGHOUSE | #N/A | 1 | 1 | 0.002 | 0.002 | 0 | Lb | Tons | Lead in Ore | Crushed | Lead in OreTonsCrushed |  | 12.6 |  | EPA. 1995. Section 12.6, Primary Lead Smelting. In: Compilation of Air Pollutant Emission Factors, Volume 1: Stationary Point and Area Sources, Fifth Edition, AP-42. U.S. Environmental Protection Agency, Office of Air Quality Planning and Standards. Research Triangle Park, North Carolina. | E | 0 |  |  | 0
15312 | 30301004 |  | Point | Industrial Processes | Primary Metal Production | Lead Production | Ore Crushing | PM-FIL |  | PM, filterable | 334 | 0 | 129 | UNCONTROLLED | #N/A | 1 | 1 | 6 | 6 | 0 | Lb | Tons | Ore | Crushed | OreTonsCrushed |  |  |  | This factor was present in AIRS Facility Subsystem Source Classification Codes and Emission Factor Listing for Criteria Air Pollutants, March 1990, EPA 450/4-90-003. These factors may have been (and may still be) in an AP-42 section, or they may have been added to that March 1990 document from other sources. Please check the latest AP42 to verify. | B | 0 |  |  | 0
15313 | 30301004 |  | Point | Industrial Processes | Primary Metal Production | Lead Production | Ore Crushing | PM-FIL |  | PM, filterable | 334 | 100 | 170 | BAGHOUSE | #N/A | 1 | 1 | 0.0445 | 0.0445 | 0 | Lb | Tons | Ore | Crushed | OreTonsCrushed |  | 12.6 |  | EPA. 1995. Section 12.6, Primary Lead Smelting. In: Compilation of Air Pollutant Emission Factors, Volume 1: Stationary Point and Area Sources, Fifth Edition, AP-42. U.S. Environmental Protection Agency, Office of Air Quality Planning and Standards. Research Triangle Park, North Carolina. | E | 0 |  |  | 0
15314 | 30301004 |  | Point | Industrial Processes | Primary Metal Production | Lead Production | Ore Crushing | PM10-PRI |  | PM10, primary | 339 | 100 | 170 | BAGHOUSE | #N/A | 1 | 1 | 0.036 | 0.036 | 0 | Lb | Tons | Ore | Crushed | OreTonsCrushed |  | 12.6 |  | EPA. 1995. Section 12.6, Primary Lead Smelting. In: Compilation of Air Pollutant Emission Factors, Volume 1: Stationary Point and Area Sources, Fifth Edition, AP-42. U.S. Environmental Protection Agency, Office of Air Quality Planning and Standards. Research Triangle Park, North Carolina. | E | 0 |  |  | 0
15315 | 30301005 |  | Point | Industrial Processes | Primary Metal Production | Lead Production | Materials Handling (Includes 11, 12, 13, 04, 14) | PM-FIL |  | PM, filterable | 334 | 0 | 129 | UNCONTROLLED | #N/A | 1 | 1 | 5 | 5 | 0 | Lb | Tons | Lead Product | Produced | Lead ProductTonsProduced |  |  |  | This factor was present in AIRS Facility Subsystem Source Classification Codes and Emission Factor Listing for Criteria Air Pollutants, March 1990, EPA 450/4-90-003. These factors may have been (and may still be) in an AP-42 section, or they may have been added to that March 1990 document from other sources. Please check the latest AP42 to verify. | B | 0 |  |  | 0
15316 | 30301005 |  | Point | Industrial Processes | Primary Metal Production | Lead Production | Materials Handling (Includes 11, 12, 13, 04, 14) | PM10-FIL |  | PM10, filterable | 338 | 0 | 129 | UNCONTROLLED | #N/A | 1 | 1 | 4.25 | 4.25 | 0 | Lb | Tons | Lead Product | Produced | Lead ProductTonsProduced |  |  |  | EPA. In: PM10 Emission Factor Listing Developed by Technology Transfer. EPA-450/4-89-022. U.S. Environmental Protection Agency. | B | 0 |  |  | 0
15317 | 30301006 |  | Point | Industrial Processes | Primary Metal Production | Lead Production | Sintering: Dual Stream Feed End | 7440439 | 7440-43-9 | Cadmium | 130 | 99 | 169 | MISCELLANEOUS CONTROL DEVICES | #N/A | 1 | 1 | 9.68 | 9.68 | 0 | Lb | Tons | Concentrated Ore | Processed | Concentrated OreTonsProcessed |  |  | Controls are fabric filters, ESP, and cyclones. Lack of Supporting Documentation. | EPA. September 1993. In: Locating and Estimating Air Emissions from Sources of Cadmium and Cadmium Compounds, Final Report. EPA-454/R-93-040. U.S. Environmental Protection Agency. Research Triangle Park, North Carolina. | U | 0 |  |  | 0
15318 | 30301006 |  | Point | Industrial Processes | Primary Metal Production | Lead Production | Sintering: Dual Stream Feed End | 7439921 | 7439-92-1 | Lead | 250 | 0 | 129 | UNCONTROLLED | #N/A | 1 | 1 | 174 | 174 | 0 | Lb | Tons | Concentrated Ore | Processed | Concentrated OreTonsProcessed |  |  |  | This factor was present in AIRS Facility Subsystem Source Classification Codes and Emission Factor Listing for Criteria Air Pollutants, March 1990, EPA 450/4-90-003. These factors may have been (and may still be) in an AP-42 section, or they may have been added to that March 1990 document from other sources. Please check the latest AP42 to verify. | U | 0 |  |  | 0
15319 | 30301006 |  | Point | Industrial Processes | Primary Metal Production | Lead Production | Sintering: Dual Stream Feed End | PM-FIL |  | PM, filterable | 334 | 0 | 129 | UNCONTROLLED | #N/A | 1 | 1 | 213 | 213 | 0 | Lb | Tons | Concentrated Ore | Processed | Concentrated OreTonsProcessed |  |  |  | EPA. In: Compilation of Air Pollutant Emission Factors, Volume 1: Stationary Point and Area Sources, Fourth Edition, AP-42. U.S. Environmental Protection Agency, Office of Air Quality Planning and Standards. Research Triangle Park, North Carolina. No distinction was made between dual steam sintering and single stream sintering emission factors, therefore these were assumed to be the same. | B | 0 |  |  | 0
15320 | 30301006 |  | Point | Industrial Processes | Primary Metal Production | Lead Production | Sintering: Dual Stream Feed End | PM10-FIL |  | PM10, filterable | 338 | 0 | 129 | UNCONTROLLED | #N/A | 1 | 1 | 181 | 181 | 0 | Lb | Tons | Concentrated Ore | Processed | Concentrated OreTonsProcessed |  |  |  | EPA. In: PM10 Emission Factor Listing Developed by Technology Transfer. EPA-450/4-89-022. U.S. Environmental Protection Agency. | B | 0 |  |  | 0
15321 | 30301006 |  | Point | Industrial Processes | Primary Metal Production | Lead Production | Sintering: Dual Stream Feed End |  |  | Sulfur oxides (SOx) | 381 | 0 | 129 | UNCONTROLLED | #N/A | 1 | 1 | 550 | 550 | 0 | Lb | Tons | Concentrated Ore | Processed | Concentrated OreTonsProcessed |  |  |  | EPA. In: Compilation of Air Pollutant Emission Factors, Volume 1: Stationary Point and Area Sources, Fourth Edition, AP-42. U.S. Environmental Protection Agency, Office of Air Quality Planning and Standards. Research Triangle Park, North Carolina. No distinction was made between dual steam sintering and single stream sintering emission factors, therefore these were assumed to be the same. | B | 0 |  |  | 0
15322 | 30301008 |  | Point | Industrial Processes | Primary Metal Production | Lead Production | Slag Fume Furnace | 7440439 | 7440-43-9 | Cadmium | 130 | 99 | 169 | MISCELLANEOUS CONTROL DEVICES | #N/A | 1 | 1 | 0.004 | 0.004 | 0 | Lb | Tons | Lead | Produced | LeadTonsProduced |  |  | Controls are fabric filters, ESP, and cyclones. Lack of Supporting Documentation. | EPA. September 1993. In: Locating and Estimating Air Emissions from Sources of Cadmium and Cadmium Compounds, Final Report. EPA-454/R-93-040. U.S. Environmental Protection Agency. Research Triangle Park, North Carolina. | U | 0 |  |  | 0
15323 | 30301008 |  | Point | Industrial Processes | Primary Metal Production | Lead Production | Slag Fume Furnace | PM-FIL |  | PM, filterable | 334 | 0 | 129 | UNCONTROLLED | #N/A | 1 | 1 | 4.6 | 4.6 | 0 | Lb | Tons | Lead Product | Produced | Lead ProductTonsProduced |  |  |  | This factor was present in AIRS Facility Subsystem Source Classification Codes and Emission Factor Listing for Criteria Air Pollutants, March 1990, EPA 450/4-90-003. These factors may have been (and may still be) in an AP-42 section, or they may have been added to that March 1990 document from other sources. Please check the latest AP42 to verify. | U | 0 |  |  | 0
15324 | 30301008 |  | Point | Industrial Processes | Primary Metal Production | Lead Production | Slag Fume Furnace | PM10-FIL |  | PM10, filterable | 338 | 0 | 129 | UNCONTROLLED | #N/A | 1 | 1 | 1.29 | 1.29 | 0 | Lb | Tons | Lead Product | Produced | Lead ProductTonsProduced |  |  |  | EPA. In: PM10 Emission Factor Listing Developed by Technology Transfer. EPA-450/4-89-022. U.S. Environmental Protection Agency. | U | 0 |  |  | 0
15325 | 30301008 |  | Point | Industrial Processes | Primary Metal Production | Lead Production | Slag Fume Furnace |  |  | Sulfur oxides (SOx) | 381 | 0 | 129 | UNCONTROLLED | #N/A | 1 | 1 | 2.9 | 2.9 | 0 | Lb | Tons | Lead Product | Produced | Lead ProductTonsProduced |  |  |  | Emission factor based on one value from State G. | U | 0 |  |  | 0
15326 | 30301009 |  | Point | Industrial Processes | Primary Metal Production | Lead Production | Lead Drossing | 7440439 | 7440-43-9 | Cadmium | 130 | 99 | 169 | MISCELLANEOUS CONTROL DEVICES | #N/A | 1 | 1 | 0.002 | 0.002 | 0 | Lb | Tons | Lead | Produced | LeadTonsProduced |  |  | Controls are fabric filters, ESP, and cyclones. Lack of Supporting Documentation. | EPA. September 1993. In: Locating and Estimating Air Emissions from Sources of Cadmium and Cadmium Compounds, Final Report. EPA-454/R-93-040. U.S. Environmental Protection Agency. Research Triangle Park, North Carolina. | U | 0 |  |  | 0
15327 | 30301009 |  | Point | Industrial Processes | Primary Metal Production | Lead Production | Lead Drossing | PM-FIL |  | PM, filterable | 334 | 0 | 129 | UNCONTROLLED | #N/A | 1 | 1 | 0.48 | 0.48 | 0 | Lb | Tons | Lead Product | Produced | Lead ProductTonsProduced |  |  |  | This factor was present in AIRS Facility Subsystem Source Classification Codes and Emission Factor Listing for Criteria Air Pollutants, March 1990, EPA 450/4-90-003. These factors may have been (and may still be) in an AP-42 section, or they may have been added to that March 1990 document from other sources. Please check the latest AP42 to verify. | U | 0 |  |  | 0
15328 | 30301009 |  | Point | Industrial Processes | Primary Metal Production | Lead Production | Lead Drossing | PM10-FIL |  | PM10, filterable | 338 | 0 | 129 | UNCONTROLLED | #N/A | 1 | 1 | 0.47 | 0.47 | 0 | Lb | Tons | Lead Product | Produced | Lead ProductTonsProduced |  |  |  | EPA. In: PM10 Emission Factor Listing Developed by Technology Transfer. EPA-450/4-89-022. U.S. Environmental Protection Agency. | U | 0 |  |  | 0
15329 | 30301010 |  | Point | Industrial Processes | Primary Metal Production | Lead Production | Raw Material Crushing and Grinding | 7440439 | 7440-43-9 | Cadmium | 130 | 99 | 169 | MISCELLANEOUS CONTROL DEVICES | #N/A | 1 | 1 | 0.0455 | 0.0455 | 0 | Lb | Tons | Lead | Produced | LeadTonsProduced |  |  | Controls are fabric filters, ESP, and cyclones. Lack of Supporting Documentation. | EPA. September 1993. In: Locating and Estimating Air Emissions from Sources of Cadmium and Cadmium Compounds, Final Report. EPA-454/R-93-040. U.S. Environmental Protection Agency. Research Triangle Park, North Carolina. | U | 0 |  |  | 0
15330 | 30301010 |  | Point | Industrial Processes | Primary Metal Production | Lead Production | Raw Material Crushing and Grinding | PM-FIL |  | PM, filterable | 334 | 0 | 129 | UNCONTROLLED | #N/A | 1 | 1 | 2.26 | 2.26 | 0 | Lb | Tons | Material | Processed | MaterialTonsProcessed |  |  |  | This factor was present in AIRS Facility Subsystem Source Classification Codes and Emission Factor Listing for Criteria Air Pollutants, March 1990, EPA 450/4-90-003. These factors may have been (and may still be) in an AP-42 section, or they may have been added to that March 1990 document from other sources. Please check the latest AP42 to verify. | U | 0 |  |  | 0
15331 | 30301010 |  | Point | Industrial Processes | Primary Metal Production | Lead Production | Raw Material Crushing and Grinding | PM10-FIL |  | PM10, filterable | 338 | 0 | 129 | UNCONTROLLED | #N/A | 1 | 1 | 0.85 | 0.85 | 0 | Lb | Tons | Material | Processed | MaterialTonsProcessed |  |  |  | EPA. In: PM10 Emission Factor Listing Developed by Technology Transfer. EPA-450/4-89-022. U.S. Environmental Protection Agency. | U | 0 |  |  | 0
15332 | 30301011 |  | Point | Industrial Processes | Primary Metal Production | Lead Production | Raw Material Unloading | 7440439 | 7440-43-9 | Cadmium | 130 | 99 | 169 | MISCELLANEOUS CONTROL DEVICES | #N/A | 1 | 1 | 0.003 | 0.003 | 0 | Lb | Tons | Raw Material | Processed | Raw MaterialTonsProcessed |  |  | Controls are fabric filters, ESP, and cyclones. Lack of Supporting Documentation. | EPA. September 1993. In: Locating and Estimating Air Emissions from Sources of Cadmium and Cadmium Compounds, Final Report. EPA-454/R-93-040. U.S. Environmental Protection Agency. Research Triangle Park, North Carolina. | U | 0 |  |  | 0
15333 | 30301011 |  | Point | Industrial Processes | Primary Metal Production | Lead Production | Raw Material Unloading | PM10-FIL |  | PM10, filterable | 338 | 0 | 129 | UNCONTROLLED | #N/A | 1 | 1 | 0.34 | 0.34 | 0 | Lb | Tons | Raw Material | Processed | Raw MaterialTonsProcessed |  |  |  | EPA. In: PM10 Emission Factor Listing Developed by Technology Transfer. EPA-450/4-89-022. U.S. Environmental Protection Agency. | U | 0 |  |  | 0
15334 | 30301012 |  | Point | Industrial Processes | Primary Metal Production | Lead Production | Raw Material Storage Piles | 7440439 | 7440-43-9 | Cadmium | 130 | 99 | 169 | MISCELLANEOUS CONTROL DEVICES | #N/A | 1 | 1 | 0.0025 | 0.0025 | 0 | Lb | Tons | Raw Material | Processed | Raw MaterialTonsProcessed |  |  | Controls are fabric filters, ESP, and cyclones. Lack of Supporting Documentation. | EPA. September 1993. In: Locating and Estimating Air Emissions from Sources of Cadmium and Cadmium Compounds, Final Report. EPA-454/R-93-040. U.S. Environmental Protection Agency. Research Triangle Park, North Carolina. | U | 0 |  |  | 0
15335 | 30301012 |  | Point | Industrial Processes | Primary Metal Production | Lead Production | Raw Material Storage Piles | PM10-FIL |  | PM10, filterable | 338 | 0 | 129 | UNCONTROLLED | #N/A | 1 | 1 | 0.26 | 0.26 | 0 | Lb | Tons | Raw Material | Processed | Raw MaterialTonsProcessed |  |  |  | EPA. In: PM10 Emission Factor Listing Developed by Technology Transfer. EPA-450/4-89-022. U.S. Environmental Protection Agency. | U | 0 |  |  | 0
15336 | 30301013 |  | Point | Industrial Processes | Primary Metal Production | Lead Production | Raw material transfer | 7440439 | 7440-43-9 | Cadmium | 130 | 99 | 169 | MISCELLANEOUS CONTROL DEVICES | #N/A | 1 | 1 | 0.0042 | 0.0042 | 0 | Lb | Tons | Raw Material | Processed | Raw MaterialTonsProcessed |  |  | Controls are fabric filters, ESP, and cyclones. Lack of Supporting Documentation. | EPA. September 1993. In: Locating and Estimating Air Emissions from Sources of Cadmium and Cadmium Compounds, Final Report. EPA-454/R-93-040. U.S. Environmental Protection Agency. Research Triangle Park, North Carolina. | U | 0 |  |  | 0
15337 | 30301013 |  | Point | Industrial Processes | Primary Metal Production | Lead Production | Raw material transfer | PM10-FIL |  | PM10, filterable | 338 | 0 | 129 | UNCONTROLLED | #N/A | 1 | 1 | 0.43 | 0.43 | 0 | Lb | Tons | Raw Material | Processed | Raw MaterialTonsProcessed |  |  |  | EPA. In: PM10 Emission Factor Listing Developed by Technology Transfer. EPA-450/4-89-022. U.S. Environmental Protection Agency. | U | 0 |  |  | 0
15338 | 30301014 |  | Point | Industrial Processes | Primary Metal Production | Lead Production | Sintering Charge Mixing | 7440439 | 7440-43-9 | Cadmium | 130 | 99 | 169 | MISCELLANEOUS CONTROL DEVICES | #N/A | 1 | 1 | 0.019 | 0.019 | 0 | Lb | Tons | Raw Material | Processed | Raw MaterialTonsProcessed |  |  | Controls are fabric filters, ESP, and cyclones. Lack of Supporting Documentation. | EPA. September 1993. In: Locating and Estimating Air Emissions from Sources of Cadmium and Cadmium Compounds, Final Report. EPA-454/R-93-040. U.S. Environmental Protection Agency. Research Triangle Park, North Carolina. | U | 0 |  |  | 0
15339 | 30301014 |  | Point | Industrial Processes | Primary Metal Production | Lead Production | Sintering Charge Mixing | PM10-FIL |  | PM10, filterable | 338 | 0 | 129 | UNCONTROLLED | #N/A | 1 | 1 | 1.9 | 1.9 | 0 | Lb | Tons | Raw Material | Processed | Raw MaterialTonsProcessed |  |  |  | EPA. In: PM10 Emission Factor Listing Developed by Technology Transfer. EPA-450/4-89-022. U.S. Environmental Protection Agency. | E | 0 |  |  | 0
15340 | 30301015 |  | Point | Industrial Processes | Primary Metal Production | Lead Production | Sinter Crushing/Screening | 7440439 | 7440-43-9 | Cadmium | 130 | 99 | 169 | MISCELLANEOUS CONTROL DEVICES | #N/A | 1 | 1 | 0.068 | 0.068 | 0 | Lb | Tons | Sinter | Processed | SinterTonsProcessed |  |  | Controls are fabric filters, ESP, and cyclones. Lack of Supporting Documentation. | EPA. September 1993. In: Locating and Estimating Air Emissions from Sources of Cadmium and Cadmium Compounds, Final Report. EPA-454/R-93-040. U.S. Environmental Protection Agency. Research Triangle Park, North Carolina. | U | 0 |  |  | 0
15341 | 30301015 |  | Point | Industrial Processes | Primary Metal Production | Lead Production | Sinter Crushing/Screening | PM10-FIL |  | PM10, filterable | 338 | 0 | 129 | UNCONTROLLED | #N/A | 1 | 1 | 0.12 | 0.12 | 0 | Lb | Tons | Sinter | Processed | SinterTonsProcessed |  |  |  | EPA. In: PM10 Emission Factor Listing Developed by Technology Transfer. EPA-450/4-89-022. U.S. Environmental Protection Agency. | E | 0 |  |  | 0
15342 | 30301016 |  | Point | Industrial Processes | Primary Metal Production | Lead Production | Sinter Transfer | 7440439 | 7440-43-9 | Cadmium | 130 | 99 | 169 | MISCELLANEOUS CONTROL DEVICES | #N/A | 1 | 1 | 0.009 | 0.009 | 0 | Lb | Tons | Sinter | Processed | SinterTonsProcessed |  |  | Controls are fabric filters, ESP, and cyclones. Lack of Supporting Documentation. | EPA. September 1993. In: Locating and Estimating Air Emissions from Sources of Cadmium and Cadmium Compounds, Final Report. EPA-454/R-93-040. U.S. Environmental Protection Agency. Research Triangle Park, North Carolina. | U | 0 |  |  | 0
15343 | 30301016 |  | Point | Industrial Processes | Primary Metal Production | Lead Production | Sinter Transfer | PM10-FIL |  | PM10, filterable | 338 | 0 | 129 | UNCONTROLLED | #N/A | 1 | 1 | 0.015 | 0.015 | 0 | Lb | Tons | Sinter | Processed | SinterTonsProcessed |  |  |  | EPA. In: PM10 Emission Factor Listing Developed by Technology Transfer. EPA-450/4-89-022. U.S. Environmental Protection Agency. | E | 0 |  |  | 0
15344 | 30301017 |  | Point | Industrial Processes | Primary Metal Production | Lead Production | Sinter Fines Return Handling | 7440439 | 7440-43-9 | Cadmium | 130 | 99 | 169 | MISCELLANEOUS CONTROL DEVICES | #N/A | 1 | 1 | 0.41 | 0.41 | 0 | Lb | Tons | Sinter | Processed | SinterTonsProcessed |  |  | Controls are fabric filters, ESP, and cyclones. Lack of Supporting Documentation. | EPA. September 1993. In: Locating and Estimating Air Emissions from Sources of Cadmium and Cadmium Compounds, Final Report. EPA-454/R-93-040. U.S. Environmental Protection Agency. Research Triangle Park, North Carolina. | U | 0 |  |  | 0
15345 | 30301017 |  | Point | Industrial Processes | Primary Metal Production | Lead Production | Sinter Fines Return Handling | PM10-FIL |  | PM10, filterable | 338 | 0 | 129 | UNCONTROLLED | #N/A | 1 | 1 | 4.8 | 4.8 | 0 | Lb | Tons | Sinter | Processed | SinterTonsProcessed |  |  |  | EPA. In: PM10 Emission Factor Listing Developed by Technology Transfer. EPA-450/4-89-022. U.S. Environmental Protection Agency. | E | 0 |  |  | 0
15346 | 30301019 |  | Point | Industrial Processes | Primary Metal Production | Lead Production | Blast Furnace Tapping (Metal and Slag) | 7440439 | 7440-43-9 | Cadmium | 130 | 99 | 169 | MISCELLANEOUS CONTROL DEVICES | #N/A | 1 | 1 | 0.007 | 0.007 | 0 | Lb | Tons | Lead | Produced | LeadTonsProduced |  |  | Controls are fabric filters, ESP, and cyclones. Lack of Supporting Documentation. | EPA. September 1993. In: Locating and Estimating Air Emissions from Sources of Cadmium and Cadmium Compounds, Final Report. EPA-454/R-93-040. U.S. Environmental Protection Agency. Research Triangle Park, North Carolina. | U | 0 |  |  | 0
15347 | 30301019 |  | Point | Industrial Processes | Primary Metal Production | Lead Production | Blast Furnace Tapping (Metal and Slag) | PM10-FIL |  | PM10, filterable | 338 | 0 | 129 | UNCONTROLLED | #N/A | 1 | 1 | 0.07 | 0.07 | 0 | Lb | Tons | Lead Product | Produced | Lead ProductTonsProduced |  |  |  | EPA. In: PM10 Emission Factor Listing Developed by Technology Transfer. EPA-450/4-89-022. U.S. Environmental Protection Agency. | E | 0 |  |  | 0
15348 | 30301020 |  | Point | Industrial Processes | Primary Metal Production | Lead Production | Blast Furnace Lead Pouring | 7440439 | 7440-43-9 | Cadmium | 130 | 99 | 169 | MISCELLANEOUS CONTROL DEVICES | #N/A | 1 | 1 | 0.042 | 0.042 | 0 | Lb | Tons | Lead | Produced | LeadTonsProduced |  |  | Controls are fabric filters, ESP, and cyclones. Lack of Supporting Documentation. | EPA. September 1993. In: Locating and Estimating Air Emissions from Sources of Cadmium and Cadmium Compounds, Final Report. EPA-454/R-93-040. U.S. Environmental Protection Agency. Research Triangle Park, North Carolina. | U | 0 |  |  | 0
15349 | 30301020 |  | Point | Industrial Processes | Primary Metal Production | Lead Production | Blast Furnace Lead Pouring | PM-FIL |  | PM, filterable | 334 | 0 | 129 | UNCONTROLLED | #N/A | 1 | 1 | 0.93 | 0.93 | 0 | Lb | Tons | Lead Product | Produced | Lead ProductTonsProduced |  |  |  | This factor was present in AIRS Facility Subsystem Source Classification Codes and Emission Factor Listing for Criteria Air Pollutants, March 1990, EPA 450/4-90-003. These factors may have been (and may still be) in an AP-42 section, or they may have been added to that March 1990 document from other sources. Please check the latest AP42 to verify. | E | 0 |  |  | 0
15350 | 30301020 |  | Point | Industrial Processes | Primary Metal Production | Lead Production | Blast Furnace Lead Pouring | PM10-FIL |  | PM10, filterable | 338 | 0 | 129 | UNCONTROLLED | #N/A | 1 | 1 | 0.93 | 0.93 | 0 | Lb | Tons | Lead Product | Produced | Lead ProductTonsProduced |  |  |  | EPA. In: PM10 Emission Factor Listing Developed by Technology Transfer. EPA-450/4-89-022. U.S. Environmental Protection Agency. | E | 0 |  |  | 0
15351 | 30301021 |  | Point | Industrial Processes | Primary Metal Production | Lead Production | Blast Furnace Slag Pouring | 7440439 | 7440-43-9 | Cadmium | 130 | 99 | 169 | MISCELLANEOUS CONTROL DEVICES | #N/A | 1 | 1 | 0.0008 | 0.0008 | 0 | Lb | Tons | Lead | Produced | LeadTonsProduced |  |  | Controls are fabric filters, ESP, and cyclones. Lack of Supporting Documentation. | EPA. September 1993. In: Locating and Estimating Air Emissions from Sources of Cadmium and Cadmium Compounds, Final Report. EPA-454/R-93-040. U.S. Environmental Protection Agency. Research Triangle Park, North Carolina. | U | 0 |  |  | 0
15352 | 30301021 |  | Point | Industrial Processes | Primary Metal Production | Lead Production | Blast Furnace Slag Pouring | PM-FIL |  | PM, filterable | 334 | 0 | 129 | UNCONTROLLED | #N/A | 1 | 1 | 0.47 | 0.47 | 0 | Lb | Tons | Lead Product | Produced | Lead ProductTonsProduced |  |  |  | This factor was present in AIRS Facility Subsystem Source Classification Codes and Emission Factor Listing for Criteria Air Pollutants, March 1990, EPA 450/4-90-003. These factors may have been (and may still be) in an AP-42 section, or they may have been added to that March 1990 document from other sources. Please check the latest AP42 to verify. | E | 0 |  |  | 0
15353 | 30301021 |  | Point | Industrial Processes | Primary Metal Production | Lead Production | Blast Furnace Slag Pouring | PM10-FIL |  | PM10, filterable | 338 | 0 | 129 | UNCONTROLLED | #N/A | 1 | 1 | 0.13 | 0.13 | 0 | Lb | Tons | Lead Product | Produced | Lead ProductTonsProduced |  |  |  | EPA. In: PM10 Emission Factor Listing Developed by Technology Transfer. EPA-450/4-89-022. U.S. Environmental Protection Agency. | E | 0 |  |  | 0
15354 | 30301022 |  | Point | Industrial Processes | Primary Metal Production | Lead Production | Lead Refining/Silver Retort | 7440439 | 7440-43-9 | Cadmium | 130 | 99 | 169 | MISCELLANEOUS CONTROL DEVICES | #N/A | 1 | 1 | 0.082 | 0.082 | 0 | Lb | Tons | Lead | Produced | LeadTonsProduced |  |  | Controls are fabric filters, ESP, and cyclones. Lack of Supporting Documentation. | EPA. September 1993. In: Locating and Estimating Air Emissions from Sources of Cadmium and Cadmium Compounds, Final Report. EPA-454/R-93-040. U.S. Environmental Protection Agency. Research Triangle Park, North Carolina. | U | 0 |  |  | 0
15355 | 30301022 |  | Point | Industrial Processes | Primary Metal Production | Lead Production | Lead Refining/Silver Retort | PM-FIL |  | PM, filterable | 334 | 0 | 129 | UNCONTROLLED | #N/A | 1 | 1 | 1.8 | 1.8 | 0 | Lb | Tons | Lead Product | Produced | Lead ProductTonsProduced |  |  |  | This factor was present in AIRS Facility Subsystem Source Classification Codes and Emission Factor Listing for Criteria Air Pollutants, March 1990, EPA 450/4-90-003. These factors may have been (and may still be) in an AP-42 section, or they may have been added to that March 1990 document from other sources. Please check the latest AP42 to verify. | E | 0 |  |  | 0
15356 | 30301022 |  | Point | Industrial Processes | Primary Metal Production | Lead Production | Lead Refining/Silver Retort | PM10-FIL |  | PM10, filterable | 338 | 0 | 129 | UNCONTROLLED | #N/A | 1 | 1 | 1.76 | 1.76 | 0 | Lb | Tons | Lead Product | Produced | Lead ProductTonsProduced |  |  |  | EPA. In: PM10 Emission Factor Listing Developed by Technology Transfer. EPA-450/4-89-022. U.S. Environmental Protection Agency. | E | 0 |  |  | 0
15357 | 30301023 |  | Point | Industrial Processes | Primary Metal Production | Lead Production | Lead Casting | 7440439 | 7440-43-9 | Cadmium | 130 | 99 | 169 | MISCELLANEOUS CONTROL DEVICES | #N/A | 1 | 1 | 0.04 | 0.04 | 0 | Lb | Tons | Lead | Produced | LeadTonsProduced |  |  | Controls are fabric filters, ESP, and cyclones. Lack of Supporting Documentation. | EPA. September 1993. In: Locating and Estimating Air Emissions from Sources of Cadmium and Cadmium Compounds, Final Report. EPA-454/R-93-040. U.S. Environmental Protection Agency. Research Triangle Park, North Carolina. | U | 0 |  |  | 0
15358 | 30301023 |  | Point | Industrial Processes | Primary Metal Production | Lead Production | Lead Casting | PM-FIL |  | PM, filterable | 334 | 0 | 129 | UNCONTROLLED | #N/A | 1 | 1 | 0.87 | 0.87 | 0 | Lb | Tons | Lead Product | Produced | Lead ProductTonsProduced |  |  |  | This factor was present in AIRS Facility Subsystem Source Classification Codes and Emission Factor Listing for Criteria Air Pollutants, March 1990, EPA 450/4-90-003. These factors may have been (and may still be) in an AP-42 section, or they may have been added to that March 1990 document from other sources. Please check the latest AP42 to verify. | E | 0 |  |  | 0
15359 | 30301023 |  | Point | Industrial Processes | Primary Metal Production | Lead Production | Lead Casting | PM10-FIL |  | PM10, filterable | 338 | 0 | 129 | UNCONTROLLED | #N/A | 1 | 1 | 0.85 | 0.85 | 0 | Lb | Tons | Lead Product | Produced | Lead ProductTonsProduced |  |  |  | EPA. In: PM10 Emission Factor Listing Developed by Technology Transfer. EPA-450/4-89-022. U.S. Environmental Protection Agency. | E | 0 |  |  | 0
15360 | 30301024 |  | Point | Industrial Processes | Primary Metal Production | Lead Production | Reverberatory or Kettle Softening | 7440439 | 7440-43-9 | Cadmium | 130 | 99 | 169 | MISCELLANEOUS CONTROL DEVICES | #N/A | 1 | 1 | 0.137 | 0.137 | 0 | Lb | Tons | Lead | Produced | LeadTonsProduced |  |  | Controls are fabric filters, ESP, and cyclones. Lack of Supporting Documentation. | EPA. September 1993. In: Locating and Estimating Air Emissions from Sources of Cadmium and Cadmium Compounds, Final Report. EPA-454/R-93-040. U.S. Environmental Protection Agency. Research Triangle Park, North Carolina. | U | 0 |  |  | 0
15361 | 30301024 |  | Point | Industrial Processes | Primary Metal Production | Lead Production | Reverberatory or Kettle Softening | PM-FIL |  | PM, filterable | 334 | 0 | 129 | UNCONTROLLED | #N/A | 1 | 1 | 3 | 3 | 0 | Lb | Tons | Lead Product | Produced | Lead ProductTonsProduced |  |  |  | This factor was present in AIRS Facility Subsystem Source Classification Codes and Emission Factor Listing for Criteria Air Pollutants, March 1990, EPA 450/4-90-003. These factors may have been (and may still be) in an AP-42 section, or they may have been added to that March 1990 document from other sources. Please check the latest AP42 to verify. | E | 0 |  |  | 0
15362 | 30301024 |  | Point | Industrial Processes | Primary Metal Production | Lead Production | Reverberatory or Kettle Softening | PM10-FIL |  | PM10, filterable | 338 | 0 | 129 | UNCONTROLLED | #N/A | 1 | 1 | 2.94 | 2.94 | 0 | Lb | Tons | Lead Product | Produced | Lead ProductTonsProduced |  |  |  | EPA. In: PM10 Emission Factor Listing Developed by Technology Transfer. EPA-450/4-89-022. U.S. Environmental Protection Agency. | E | 0 |  |  | 0
15363 | 30301025 |  | Point | Industrial Processes | Primary Metal Production | Lead Production | Sinter Machine Leakage | 7440439 | 7440-43-9 | Cadmium | 130 | 99 | 169 | MISCELLANEOUS CONTROL DEVICES | #N/A | 1 | 1 | 0.025 | 0.025 | 0 | Lb | Tons | Sinter | Processed | SinterTonsProcessed |  |  | Controls are fabric filters, ESP, and cyclones. Lack of Supporting Documentation. | EPA. September 1993. In: Locating and Estimating Air Emissions from Sources of Cadmium and Cadmium Compounds, Final Report. EPA-454/R-93-040. U.S. Environmental Protection Agency. Research Triangle Park, North Carolina. | U | 0 |  |  | 0
15364 | 30301025 |  | Point | Industrial Processes | Primary Metal Production | Lead Production | Sinter Machine Leakage | 7439921 | 7439-92-1 | Lead | 250 | 128 | 189 | ELECTROSTATIC PRECIPITATOR | #N/A | 1 | 1 | 0.032 | 0.032 | 0 | Lb | Tons | Sinter | Processed | SinterTonsProcessed |  | 12.6 | This includes fugitive emissions from sinter building. | EPA. 1995. Section 12.6, Primary Lead Smelting. In: Compilation of Air Pollutant Emission Factors, Volume 1: Stationary Point and Area Sources, Fifth Edition, AP-42. U.S. Environmental Protection Agency, Office of Air Quality Planning and Standards. Research Triangle Park, North Carolina. | E | 0 |  |  | 0
15364 | 30301025 |  | Point | Industrial Processes | Primary Metal Production | Lead Production | Sinter Machine Leakage | 7439921 | 7439-92-1 | Lead | 250 | 129 | 190 | SCRUBBER | #N/A | 0 |  | 0.032 |  | 0 | Lb | Tons | Sinter | Processed | SinterTonsProcessed |  | 12.6 | This includes fugitive emissions from sinter building. | EPA. 1995. Section 12.6, Primary Lead Smelting. In: Compilation of Air Pollutant Emission Factors, Volume 1: Stationary Point and Area Sources, Fifth Edition, AP-42. U.S. Environmental Protection Agency, Office of Air Quality Planning and Standards. Research Triangle Park, North Carolina. | E | 0 |  |  | 0
15365 | 30301025 |  | Point | Industrial Processes | Primary Metal Production | Lead Production | Sinter Machine Leakage | PM-FIL |  | PM, filterable | 334 | 0 | 129 | UNCONTROLLED | #N/A | 1 | 1 | 0.68 | 0.68 | 0 | Lb | Tons | Sinter | Processed | SinterTonsProcessed |  |  |  | This factor was present in AIRS Facility Subsystem Source Classification Codes and Emission Factor Listing for Criteria Air Pollutants, March 1990, EPA 450/4-90-003. These factors may have been (and may still be) in an AP-42 section, or they may have been added to that March 1990 document from other sources. Please check the latest AP42 to verify. | U | 0 |  |  | 0
15366 | 30301025 |  | Point | Industrial Processes | Primary Metal Production | Lead Production | Sinter Machine Leakage | PM-FIL |  | PM, filterable | 334 | 128 | 189 | ELECTROSTATIC PRECIPITATOR | #N/A | 1 | 1 | 0.24 | 0.24 | 0 | Lb | Tons | Sinter | Processed | SinterTonsProcessed |  | 12.6 | This includes fugitive emissions from sinter building. | EPA. 1995. Section 12.6, Primary Lead Smelting. In: Compilation of Air Pollutant Emission Factors, Volume 1: Stationary Point and Area Sources, Fifth Edition, AP-42. U.S. Environmental Protection Agency, Office of Air Quality Planning and Standards. Research Triangle Park, North Carolina. | E | 0 |  |  | 0
15366 | 30301025 |  | Point | Industrial Processes | Primary Metal Production | Lead Production | Sinter Machine Leakage | PM-FIL |  | PM, filterable | 334 | 129 | 190 | SCRUBBER | #N/A | 0 |  | 0.24 |  | 0 | Lb | Tons | Sinter | Processed | SinterTonsProcessed |  | 12.6 | This includes fugitive emissions from sinter building. | EPA. 1995. Section 12.6, Primary Lead Smelting. In: Compilation of Air Pollutant Emission Factors, Volume 1: Stationary Point and Area Sources, Fifth Edition, AP-42. U.S. Environmental Protection Agency, Office of Air Quality Planning and Standards. Research Triangle Park, North Carolina. | E | 0 |  |  | 0
15367 | 30301025 |  | Point | Industrial Processes | Primary Metal Production | Lead Production | Sinter Machine Leakage | PM10-FIL |  | PM10, filterable | 338 | 0 | 129 | UNCONTROLLED | #N/A | 1 | 1 | 0.67 | 0.67 | 0 | Lb | Tons | Sinter | Processed | SinterTonsProcessed |  |  |  | EPA. In: PM10 Emission Factor Listing Developed by Technology Transfer. EPA-450/4-89-022. U.S. Environmental Protection Agency. | U | 0 |  |  | 0
15368 | 30301025 |  | Point | Industrial Processes | Primary Metal Production | Lead Production | Sinter Machine Leakage | PM10-PRI |  | PM10, primary | 339 | 128 | 189 | ELECTROSTATIC PRECIPITATOR | #N/A | 1 | 1 | 0.117 | 0.117 | 0 | Lb | Tons | Sinter | Processed | SinterTonsProcessed |  | 12.6 | This includes fugitive emissions from sinter building. | EPA. 1995. Section 12.6, Primary Lead Smelting. In: Compilation of Air Pollutant Emission Factors, Volume 1: Stationary Point and Area Sources, Fifth Edition, AP-42. U.S. Environmental Protection Agency, Office of Air Quality Planning and Standards. Research Triangle Park, North Carolina. | E | 0 |  |  | 0
15368 | 30301025 |  | Point | Industrial Processes | Primary Metal Production | Lead Production | Sinter Machine Leakage | PM10-PRI |  | PM10, primary | 339 | 129 | 190 | SCRUBBER | #N/A | 0 |  | 0.117 |  | 0 | Lb | Tons | Sinter | Processed | SinterTonsProcessed |  | 12.6 | This includes fugitive emissions from sinter building. | EPA. 1995. Section 12.6, Primary Lead Smelting. In: Compilation of Air Pollutant Emission Factors, Volume 1: Stationary Point and Area Sources, Fifth Edition, AP-42. U.S. Environmental Protection Agency, Office of Air Quality Planning and Standards. Research Triangle Park, North Carolina. | E | 0 |  |  | 0
15369 | 30301026 |  | Point | Industrial Processes | Primary Metal Production | Lead Production | Sinter Dump Area | 7440439 | 7440-43-9 | Cadmium | 130 | 99 | 169 | MISCELLANEOUS CONTROL DEVICES | #N/A | 1 | 1 | 0.0005 | 0.0005 | 0 | Lb | Tons | Sinter | Processed | SinterTonsProcessed |  |  | Controls are fabric filters, ESP, and cyclones. Lack of Supporting Documentation. | EPA. September 1993. In: Locating and Estimating Air Emissions from Sources of Cadmium and Cadmium Compounds, Final Report. EPA-454/R-93-040. U.S. Environmental Protection Agency. Research Triangle Park, North Carolina. | U | 0 |  |  | 0
15370 | 30301026 |  | Point | Industrial Processes | Primary Metal Production | Lead Production | Sinter Dump Area | PM-FIL |  | PM, filterable | 334 | 0 | 129 | UNCONTROLLED | #N/A | 1 | 1 | 0.01 | 0.01 | 0 | Lb | Tons | Sinter | Processed | SinterTonsProcessed |  |  |  | This factor was present in AIRS Facility Subsystem Source Classification Codes and Emission Factor Listing for Criteria Air Pollutants, March 1990, EPA 450/4-90-003. These factors may have been (and may still be) in an AP-42 section, or they may have been added to that March 1990 document from other sources. Please check the latest AP42 to verify. | U | 0 |  |  | 0
15371 | 30301026 |  | Point | Industrial Processes | Primary Metal Production | Lead Production | Sinter Dump Area | PM10-FIL |  | PM10, filterable | 338 | 0 | 129 | UNCONTROLLED | #N/A | 1 | 1 | 0.0008 | 0.0008 | 0 | Lb | Tons | Sinter | Processed | SinterTonsProcessed |  |  |  | EPA. In: PM10 Emission Factor Listing Developed by Technology Transfer. EPA-450/4-89-022. U.S. Environmental Protection Agency. | U | 0 |  |  | 0
15372 | 30301028 |  | Point | Industrial Processes | Primary Metal Production | Lead Production | Tetrahedrite Dryer | 7439921 | 7439-92-1 | Lead | 250 | 100 | 170 | BAGHOUSE | #N/A | 1 | 1 | 0.0006 | 0.0006 | 0 | Lb | Tons | Ore | Processed | OreTonsProcessed |  | 12.6 |  | EPA. 1995. Section 12.6, Primary Lead Smelting. In: Compilation of Air Pollutant Emission Factors, Volume 1: Stationary Point and Area Sources, Fifth Edition, AP-42. U.S. Environmental Protection Agency, Office of Air Quality Planning and Standards. Research Triangle Park, North Carolina. | E | 0 |  |  | 0
15373 | 30301028 |  | Point | Industrial Processes | Primary Metal Production | Lead Production | Tetrahedrite Dryer | PM-FIL |  | PM, filterable | 334 | 100 | 170 | BAGHOUSE | #N/A | 1 | 1 | 0.023 | 0.023 | 0 | Lb | Tons | Ore | Processed | OreTonsProcessed |  | 12.6 |  | EPA. 1995. Section 12.6, Primary Lead Smelting. In: Compilation of Air Pollutant Emission Factors, Volume 1: Stationary Point and Area Sources, Fifth Edition, AP-42. U.S. Environmental Protection Agency, Office of Air Quality Planning and Standards. Research Triangle Park, North Carolina. | E | 0 |  |  | 0
15374 | 30301028 |  | Point | Industrial Processes | Primary Metal Production | Lead Production | Tetrahedrite Dryer | PM10-PRI |  | PM10, primary | 339 | 100 | 170 | BAGHOUSE | #N/A | 1 | 1 | 0.026 | 0.026 | 0 | Lb | Tons | Ore | Processed | OreTonsProcessed |  | 12.6 |  | EPA. 1995. Section 12.6, Primary Lead Smelting. In: Compilation of Air Pollutant Emission Factors, Volume 1: Stationary Point and Area Sources, Fifth Edition, AP-42. U.S. Environmental Protection Agency, Office of Air Quality Planning and Standards. Research Triangle Park, North Carolina. | E | 0 |  |  | 0
15375 | 30301029 |  | Point | Industrial Processes | Primary Metal Production | Lead Production | Sinter Machine (Weak Gas) | 7439921 | 7439-92-1 | Lead | 250 | 128 | 189 | ELECTROSTATIC PRECIPITATOR | #N/A | 1 | 1 | 0.019 | 0.019 | 0 | Lb | Tons | Sinter | Produced | SinterTonsProduced |  | 12.6 |  | EPA. 1995. Section 12.6, Primary Lead Smelting. In: Compilation of Air Pollutant Emission Factors, Volume 1: Stationary Point and Area Sources, Fifth Edition, AP-42. U.S. Environmental Protection Agency, Office of Air Quality Planning and Standards. Research Triangle Park, North Carolina. | E | 0 |  |  | 0
15375 | 30301029 |  | Point | Industrial Processes | Primary Metal Production | Lead Production | Sinter Machine (Weak Gas) | 7439921 | 7439-92-1 | Lead | 250 | 129 | 190 | SCRUBBER | #N/A | 0 |  | 0.019 |  | 0 | Lb | Tons | Sinter | Produced | SinterTonsProduced |  | 12.6 |  | EPA. 1995. Section 12.6, Primary Lead Smelting. In: Compilation of Air Pollutant Emission Factors, Volume 1: Stationary Point and Area Sources, Fifth Edition, AP-42. U.S. Environmental Protection Agency, Office of Air Quality Planning and Standards. Research Triangle Park, North Carolina. | E | 0 |  |  | 0
15376 | 30301029 |  | Point | Industrial Processes | Primary Metal Production | Lead Production | Sinter Machine (Weak Gas) | PM-FIL |  | PM, filterable | 334 | 128 | 189 | ELECTROSTATIC PRECIPITATOR | #N/A | 1 | 1 | 0.1 | 0.1 | 0 | Lb | Tons | Sinter | Produced | SinterTonsProduced |  | 12.6 |  | EPA. 1995. Section 12.6, Primary Lead Smelting. In: Compilation of Air Pollutant Emission Factors, Volume 1: Stationary Point and Area Sources, Fifth Edition, AP-42. U.S. Environmental Protection Agency, Office of Air Quality Planning and Standards. Research Triangle Park, North Carolina. | E | 0 |  |  | 0
15376 | 30301029 |  | Point | Industrial Processes | Primary Metal Production | Lead Production | Sinter Machine (Weak Gas) | PM-FIL |  | PM, filterable | 334 | 129 | 190 | SCRUBBER | #N/A | 0 |  | 0.1 |  | 0 | Lb | Tons | Sinter | Produced | SinterTonsProduced |  | 12.6 |  | EPA. 1995. Section 12.6, Primary Lead Smelting. In: Compilation of Air Pollutant Emission Factors, Volume 1: Stationary Point and Area Sources, Fifth Edition, AP-42. U.S. Environmental Protection Agency, Office of Air Quality Planning and Standards. Research Triangle Park, North Carolina. | E | 0 |  |  | 0
15377 | 30301029 |  | Point | Industrial Processes | Primary Metal Production | Lead Production | Sinter Machine (Weak Gas) | PM10-PRI |  | PM10, primary | 339 | 128 | 189 | ELECTROSTATIC PRECIPITATOR | #N/A | 1 | 1 | 0.104 | 0.104 | 0 | Lb | Tons | Sinter | Produced | SinterTonsProduced |  | 12.6 |  | EPA. 1995. Section 12.6, Primary Lead Smelting. In: Compilation of Air Pollutant Emission Factors, Volume 1: Stationary Point and Area Sources, Fifth Edition, AP-42. U.S. Environmental Protection Agency, Office of Air Quality Planning and Standards. Research Triangle Park, North Carolina. | E | 0 |  |  | 0
15377 | 30301029 |  | Point | Industrial Processes | Primary Metal Production | Lead Production | Sinter Machine (Weak Gas) | PM10-PRI |  | PM10, primary | 339 | 129 | 190 | SCRUBBER | #N/A | 0 |  | 0.104 |  | 0 | Lb | Tons | Sinter | Produced | SinterTonsProduced |  | 12.6 |  | EPA. 1995. Section 12.6, Primary Lead Smelting. In: Compilation of Air Pollutant Emission Factors, Volume 1: Stationary Point and Area Sources, Fifth Edition, AP-42. U.S. Environmental Protection Agency, Office of Air Quality Planning and Standards. Research Triangle Park, North Carolina. | E | 0 |  |  | 0
15378 | 30301029 |  | Point | Industrial Processes | Primary Metal Production | Lead Production | Sinter Machine (Weak Gas) | SO2 | 2025884 | Sulfur dioxide | 380 | 0 | 129 | UNCONTROLLED | #N/A | 1 | 1 | 550 | 550 | 0 | Lb | Tons | Sinter | Produced | SinterTonsProduced |  | 12.6 |  | EPA. 1995. Section 12.6, Primary Lead Smelting. In: Compilation of Air Pollutant Emission Factors, Volume 1: Stationary Point and Area Sources, Fifth Edition, AP-42. U.S. Environmental Protection Agency, Office of Air Quality Planning and Standards. Research Triangle Park, North Carolina. | E | 0 |  |  | 0
15379 | 30301032 |  | Point | Industrial Processes | Primary Metal Production | Lead Production | Ore Screening | 7439921 | 7439-92-1 | Lead | 250 | 100 | 170 | BAGHOUSE | #N/A | 1 | 1 | 0.002 | 0.002 | 0 | Lb | Tons | Ore | Processed | OreTonsProcessed |  | 12.6 |  | EPA. 1995. Section 12.6, Primary Lead Smelting. In: Compilation of Air Pollutant Emission Factors, Volume 1: Stationary Point and Area Sources, Fifth Edition, AP-42. U.S. Environmental Protection Agency, Office of Air Quality Planning and Standards. Research Triangle Park, North Carolina. | E | 0 |  |  | 0
15380 | 30301032 |  | Point | Industrial Processes | Primary Metal Production | Lead Production | Ore Screening | PM-FIL |  | PM, filterable | 334 | 100 | 170 | BAGHOUSE | #N/A | 1 | 1 | 0.007 | 0.007 | 0 | Lb | Tons | Ore | Processed | OreTonsProcessed |  | 12.6 |  | EPA. 1995. Section 12.6, Primary Lead Smelting. In: Compilation of Air Pollutant Emission Factors, Volume 1: Stationary Point and Area Sources, Fifth Edition, AP-42. U.S. Environmental Protection Agency, Office of Air Quality Planning and Standards. Research Triangle Park, North Carolina. | E | 0 |  |  | 0
15381 | 30301032 |  | Point | Industrial Processes | Primary Metal Production | Lead Production | Ore Screening | PM10-PRI |  | PM10, primary | 339 | 100 | 170 | BAGHOUSE | #N/A | 1 | 1 | 0.009 | 0.009 | 0 | Lb | Tons | Ore | Processed | OreTonsProcessed |  | 12.6 |  | EPA. 1995. Section 12.6, Primary Lead Smelting. In: Compilation of Air Pollutant Emission Factors, Volume 1: Stationary Point and Area Sources, Fifth Edition, AP-42. U.S. Environmental Protection Agency, Office of Air Quality Planning and Standards. Research Triangle Park, North Carolina. | E | 0 |  |  | 0
15382 | 30301202 |  | Point | Industrial Processes | Primary Metal Production | Titanium | Drying Titanium Sand Ore (Cyclone Exit) | PM-FIL |  | PM, filterable | 334 | 0 | 129 | UNCONTROLLED | #N/A | 1 | 1 | 0.5 | 0.5 | 0 | Lb | Tons | Ore | Processed | OreTonsProcessed |  |  |  | This factor was present in AIRS Facility Subsystem Source Classification Codes and Emission Factor Listing for Criteria Air Pollutants, March 1990, EPA 450/4-90-003. These factors may have been (and may still be) in an AP-42 section, or they may have been added to that March 1990 document from other sources. Please check the latest AP42 to verify. | U | 0 |  |  | 0
15383 | 30301202 |  | Point | Industrial Processes | Primary Metal Production | Titanium | Drying Titanium Sand Ore (Cyclone Exit) | PM10-FIL |  | PM10, filterable | 338 | 0 | 129 | UNCONTROLLED | #N/A | 1 | 1 | 0.43 | 0.43 | 0 | Lb | Tons | Ore | Processed | OreTonsProcessed |  |  |  | EPA. In: PM10 Emission Factor Listing Developed by Technology Transfer. EPA-450/4-89-022. U.S. Environmental Protection Agency. | U | 0 |  |  | 0
15384 | 30302301 |  | Point | Industrial Processes | Primary Metal Production | Taconite Iron Ore Processing | Primary Crushing | PM-FIL |  | PM, filterable | 334 | 0 | 129 | UNCONTROLLED | #N/A | 1 | 1 | 0.2 | 0.2 | 0 | Lb | Tons | Pellets | Produced | PelletsTonsProduced |  |  |  | This factor was present in AIRS Facility Subsystem Source Classification Codes and Emission Factor Listing for Criteria Air Pollutants, March 1990, EPA 450/4-90-003. These factors may have been (and may still be) in an AP-42 section, or they may have been added to that March 1990 document from other sources. Please check the latest AP42 to verify. | D | 0 |  |  | 0
15385 | 30302301 |  | Point | Industrial Processes | Primary Metal Production | Taconite Iron Ore Processing | Primary Crushing | PM-FIL |  | PM, filterable | 334 | 75 | 163 | SINGLE CYCLONE | #N/A | 1 | 1 | 0.25 | 0.25 | 0 | Lb | Tons | Pellets | Produced | PelletsTonsProduced |  | 11.23 | Filterable PM is that PM collected on or prior to the filter of an EPA Method 5 (or equivalent) sampling train. | EPA. February 1997. Section 11.23, Taconite Ore Processing. In: Compilation of Air Pollutant Emission Factors, Volume 1: Stationary Point and Area Sources, Fifth Edition, AP-42, Supplement C. U.S. Environmental Protection Agency, Office of Air Quality Planning and Standards. Research Triangle Park, North Carolina. | E | 0 |  |  | 0
15386 | 30302301 |  | Point | Industrial Processes | Primary Metal Production | Taconite Iron Ore Processing | Primary Crushing | PM-FIL |  | PM, filterable | 334 | 75 | 163 | SINGLE CYCLONE | #N/A | 1 | 1 | 0.06 | 0.06 | 0 | Lb | Tons | Pellets | Produced | PelletsTonsProduced |  | 11.23 | Filterable PM is that PM collected on or prior to the filter of an EPA Method 5 (or equivalent) sampling train. | EPA. February 1997. Section 11.23, Taconite Ore Processing. In: Compilation of Air Pollutant Emission Factors, Volume 1: Stationary Point and Area Sources, Fifth Edition, AP-42, Supplement C. U.S. Environmental Protection Agency, Office of Air Quality Planning and Standards. Research Triangle Park, North Carolina. | E | 0 |  |  | 0
15386 | 30302301 |  | Point | Industrial Processes | Primary Metal Production | Taconite Iron Ore Processing | Primary Crushing | PM-FIL |  | PM, filterable | 334 | 121 | 183 | MULTIPLE CYCLONES | #N/A | 0 |  | 0.06 |  | 0 | Lb | Tons | Pellets | Produced | PelletsTonsProduced |  | 11.23 | Filterable PM is that PM collected on or prior to the filter of an EPA Method 5 (or equivalent) sampling train. | EPA. February 1997. Section 11.23, Taconite Ore Processing. In: Compilation of Air Pollutant Emission Factors, Volume 1: Stationary Point and Area Sources, Fifth Edition, AP-42, Supplement C. U.S. Environmental Protection Agency, Office of Air Quality Planning and Standards. Research Triangle Park, North Carolina. | E | 0 |  |  | 0
15387 | 30302301 |  | Point | Industrial Processes | Primary Metal Production | Taconite Iron Ore Processing | Primary Crushing | PM-FIL |  | PM, filterable | 334 | 127 | 188 | FABRIC FILTER | #N/A | 1 | 1 | 0.0019 | 0.0019 | 0 | Lb | Tons | Pellets | Produced | PelletsTonsProduced |  | 11.23 | Filterable PM is that PM collected on or prior to the filter of an EPA Method 5 (or equivalent) sampling train. | EPA. February 1997. Section 11.23, Taconite Ore Processing. In: Compilation of Air Pollutant Emission Factors, Volume 1: Stationary Point and Area Sources, Fifth Edition, AP-42, Supplement C. U.S. Environmental Protection Agency, Office of Air Quality Planning and Standards. Research Triangle Park, North Carolina. | E | 0 |  |  | 0
15388 | 30302301 |  | Point | Industrial Processes | Primary Metal Production | Taconite Iron Ore Processing | Primary Crushing | PM-FIL |  | PM, filterable | 334 | 141 | 200 | WET SCRUBBER | #N/A | 1 | 1 | 0.0012 | 0.0012 | 0 | Lb | Tons | Pellets | Produced | PelletsTonsProduced |  | 11.23 | Filterable PM is that PM collected on or prior to the filter of an EPA Method 5 (or equivalent) sampling train. | EPA. February 1997. Section 11.23, Taconite Ore Processing. In: Compilation of Air Pollutant Emission Factors, Volume 1: Stationary Point and Area Sources, Fifth Edition, AP-42, Supplement C. U.S. Environmental Protection Agency, Office of Air Quality Planning and Standards. Research Triangle Park, North Carolina. | E | 0 |  |  | 0
15389 | 30302302 |  | Point | Industrial Processes | Primary Metal Production | Taconite Iron Ore Processing | Tertiary Crusher | PM-FIL |  | PM, filterable | 334 | 0 | 129 | UNCONTROLLED | #N/A | 1 | 1 | 79.8 | 79.8 | 0 | Lb | Tons | Pellets | Produced | PelletsTonsProduced |  |  |  | This factor was present in AIRS Facility Subsystem Source Classification Codes and Emission Factor Listing for Criteria Air Pollutants, March 1990, EPA 450/4-90-003. These factors may have been (and may still be) in an AP-42 section, or they may have been added to that March 1990 document from other sources. Please check the latest AP42 to verify. | D | 0 |  |  | 0
15390 | 30302302 |  | Point | Industrial Processes | Primary Metal Production | Taconite Iron Ore Processing | Tertiary Crusher | PM-FIL |  | PM, filterable | 334 | 113 | 176 | ROTOCLONE | #N/A | 1 | 1 | 0.0013 | 0.0013 | 0 | Lb | Tons | Pellets | Produced | PelletsTonsProduced |  | 11.23 | Filterable PM is that PM collected on or prior to the filter of an EPA Method 5 (or equivalent) sampling train. | EPA. February 1997. Section 11.23, Taconite Ore Processing. In: Compilation of Air Pollutant Emission Factors, Volume 1: Stationary Point and Area Sources, Fifth Edition, AP-42, Supplement C. U.S. Environmental Protection Agency, Office of Air Quality Planning and Standards. Research Triangle Park, North Carolina. | E | 0 |  |  | 0
15391 | 30302304 |  | Point | Industrial Processes | Primary Metal Production | Taconite Iron Ore Processing | Ore Transfer | PM-FIL |  | PM, filterable | 334 | 0 | 129 | UNCONTROLLED | #N/A | 1 | 1 | 0.1 | 0.1 | 0 | Lb | Tons | Pellets | Produced | PelletsTonsProduced |  |  |  | This factor was present in AIRS Facility Subsystem Source Classification Codes and Emission Factor Listing for Criteria Air Pollutants, March 1990, EPA 450/4-90-003. These factors may have been (and may still be) in an AP-42 section, or they may have been added to that March 1990 document from other sources. Please check the latest AP42 to verify. | D | 0 |  |  | 0
15392 | 30302304 |  | Point | Industrial Processes | Primary Metal Production | Taconite Iron Ore Processing | Ore Transfer | PM10-FIL |  | PM10, filterable | 338 | 0 | 129 | UNCONTROLLED | #N/A | 1 | 1 | 0.085 | 0.085 | 0 | Lb | Tons | Pellets | Produced | PelletsTonsProduced |  |  |  | EPA. In: PM10 Emission Factor Listing Developed by Technology Transfer. EPA-450/4-89-022. U.S. Environmental Protection Agency. | D | 0 |  |  | 0
15393 | 30302307 |  | Point | Industrial Processes | Primary Metal Production | Taconite Iron Ore Processing | Bentonite Storage | PM-FIL |  | PM, filterable | 334 | 0 | 129 | UNCONTROLLED | #N/A | 1 | 1 | 0.04 | 0.04 | 0 | Lb | Tons | Pellets | Produced | PelletsTonsProduced |  |  |  |  | D | 0 |  | 1999-11-17 | 0
15394 | 30302307 |  | Point | Industrial Processes | Primary Metal Production | Taconite Iron Ore Processing | Bentonite Storage | PM-FIL |  | PM, filterable | 334 | 141 | 200 | WET SCRUBBER | #N/A | 1 | 1 | 2.4 | 2.4 | 0 | Lb | Tons | Bentonite | Stored | BentoniteTonsStored |  | 11.23 | Filterable PM is that PM collected on or prior to the filter of an EPA Method 5 (or equivalent) sampling train. | EPA. February 1997. Section 11.23, Taconite Ore Processing. In: Compilation of Air Pollutant Emission Factors, Volume 1: Stationary Point and Area Sources, Fifth Edition, AP-42, Supplement C. U.S. Environmental Protection Agency, Office of Air Quality Planning and Standards. Research Triangle Park, North Carolina. | E | 0 |  |  | 0
15395 | 30302307 |  | Point | Industrial Processes | Primary Metal Production | Taconite Iron Ore Processing | Bentonite Storage | PM10-FIL |  | PM10, filterable | 338 | 0 | 129 | UNCONTROLLED | #N/A | 1 | 1 | 0.03 | 0.03 | 0 | Lb | Tons | Pellets | Produced | PelletsTonsProduced |  |  |  | EPA. In: PM10 Emission Factor Listing Developed by Technology Transfer. EPA-450/4-89-022. U.S. Environmental Protection Agency. | D | 0 |  | 1999-11-17 | 0
15396 | 30302308 |  | Point | Industrial Processes | Primary Metal Production | Taconite Iron Ore Processing | Bentonite Blending | PM-FIL |  | PM, filterable | 334 | 0 | 129 | UNCONTROLLED | #N/A | 1 | 1 | 19 | 19 | 0 | Lb | Tons | Bentonite | Stored | BentoniteTonsStored |  | 11.23 | Filterable PM is that PM collected on or prior to the filter of an EPA Method 5 (or equivalent) sampling train. | EPA. February 1997. Section 11.23, Taconite Ore Processing. In: Compilation of Air Pollutant Emission Factors, Volume 1: Stationary Point and Area Sources, Fifth Edition, AP-42, Supplement C. U.S. Environmental Protection Agency, Office of Air Quality Planning and Standards. Research Triangle Park, North Carolina. | E | 0 |  |  | 0
15397 | 30302308 |  | Point | Industrial Processes | Primary Metal Production | Taconite Iron Ore Processing | Bentonite Blending | PM-FIL |  | PM, filterable | 334 | 127 | 188 | FABRIC FILTER | #N/A | 1 | 1 | 0.11 | 0.11 | 0 | Lb | Tons | Bentonite | Stored | BentoniteTonsStored |  | 11.23 | Filterable PM is that PM collected on or prior to the filter of an EPA Method 5 (or equivalent) sampling train. | EPA. February 1997. Section 11.23, Taconite Ore Processing. In: Compilation of Air Pollutant Emission Factors, Volume 1: Stationary Point and Area Sources, Fifth Edition, AP-42, Supplement C. U.S. Environmental Protection Agency, Office of Air Quality Planning and Standards. Research Triangle Park, North Carolina. | E | 0 |  |  | 0
15398 | 30302308 |  | Point | Industrial Processes | Primary Metal Production | Taconite Iron Ore Processing | Bentonite Blending | PM-FIL |  | PM, filterable | 334 | 141 | 200 | WET SCRUBBER | #N/A | 1 | 1 | 0.25 | 0.25 | 0 | Lb | Tons | Bentonite | Stored | BentoniteTonsStored |  | 11.23 | Filterable PM is that PM collected on or prior to the filter of an EPA Method 5 (or equivalent) sampling train. | EPA. February 1997. Section 11.23, Taconite Ore Processing. In: Compilation of Air Pollutant Emission Factors, Volume 1: Stationary Point and Area Sources, Fifth Edition, AP-42, Supplement C. U.S. Environmental Protection Agency, Office of Air Quality Planning and Standards. Research Triangle Park, North Carolina. | E | 0 |  |  | 0
15399 | 30302309 |  | Point | Industrial Processes | Primary Metal Production | Taconite Iron Ore Processing | Traveling Grate Feed** (use 3-03-023-79) | PM-FIL |  | PM, filterable | 334 | 0 | 129 | UNCONTROLLED | #N/A | 1 | 1 | 0.64 | 0.64 | 0 | Lb | Tons | Pellets | Produced | PelletsTonsProduced |  |  |  | This factor was present in AIRS Facility Subsystem Source Classification Codes and Emission Factor Listing for Criteria Air Pollutants, March 1990, EPA 450/4-90-003. These factors may have been (and may still be) in an AP-42 section, or they may have been added to that March 1990 document from other sources. Please check the latest AP42 to verify. | D | 0 |  |  | 0
15400 | 30302310 |  | Point | Industrial Processes | Primary Metal Production | Taconite Iron Ore Processing | Traveling Grate Discharge** (use 3-03-023-80) | PM-FIL |  | PM, filterable | 334 | 0 | 129 | UNCONTROLLED | #N/A | 1 | 1 | 1.32 | 1.32 | 0 | Lb | Tons | Pellets | Produced | PelletsTonsProduced |  |  |  | This factor was present in AIRS Facility Subsystem Source Classification Codes and Emission Factor Listing for Criteria Air Pollutants, March 1990, EPA 450/4-90-003. These factors may have been (and may still be) in an AP-42 section, or they may have been added to that March 1990 document from other sources. Please check the latest AP42 to verify. | D | 0 |  |  | 0
15401 | 30302312 |  | Point | Industrial Processes | Primary Metal Production | Taconite Iron Ore Processing | Indurating Furnace: Gas Fired** (see 3-03-023-51 thru -88) | PM-FIL |  | PM, filterable | 334 | 0 | 129 | UNCONTROLLED | #N/A | 1 | 1 | 29.2 | 29.2 | 0 | Lb | Tons | Pellets | Produced | PelletsTonsProduced |  |  |  | This factor was present in AIRS Facility Subsystem Source Classification Codes and Emission Factor Listing for Criteria Air Pollutants, March 1990, EPA 450/4-90-003. These factors may have been (and may still be) in an AP-42 section, or they may have been added to that March 1990 document from other sources. Please check the latest AP42 to verify. | U | 0 |  |  | 0
15402 | 30302312 |  | Point | Industrial Processes | Primary Metal Production | Taconite Iron Ore Processing | Indurating Furnace: Gas Fired** (see 3-03-023-51 thru -88) | PM10-FIL |  | PM10, filterable | 338 | 0 | 129 | UNCONTROLLED | #N/A | 1 | 1 | 24.8 | 24.8 | 0 | Lb | Tons | Pellets | Produced | PelletsTonsProduced |  |  |  | This factor was present in AIRS Facility Subsystem Source Classification Codes and Emission Factor Listing for Criteria Air Pollutants, March 1990, EPA 450/4-90-003. These factors may have been (and may still be) in an AP-42 section, or they may have been added to that March 1990 document from other sources. Please check the latest AP42 to verify. | U | 0 |  |  | 0
15403 | 30302313 |  | Point | Industrial Processes | Primary Metal Production | Taconite Iron Ore Processing | Indurating Furnace: Oil Fired** (see 3-03-023-51 thru -88) | PM-FIL |  | PM, filterable | 334 | 0 | 129 | UNCONTROLLED | #N/A | 1 | 1 | 29.2 | 29.2 | 0 | Lb | Tons | Pellets | Produced | PelletsTonsProduced |  |  |  | This factor was present in AIRS Facility Subsystem Source Classification Codes and Emission Factor Listing for Criteria Air Pollutants, March 1990, EPA 450/4-90-003. These factors may have been (and may still be) in an AP-42 section, or they may have been added to that March 1990 document from other sources. Please check the latest AP42 to verify. | U | 0 |  |  | 0
15404 | 30302313 |  | Point | Industrial Processes | Primary Metal Production | Taconite Iron Ore Processing | Indurating Furnace: Oil Fired** (see 3-03-023-51 thru -88) | PM10-FIL |  | PM10, filterable | 338 | 0 | 129 | UNCONTROLLED | #N/A | 1 | 1 | 24.8 | 24.8 | 0 | Lb | Tons | Pellets | Produced | PelletsTonsProduced |  |  |  | This factor was present in AIRS Facility Subsystem Source Classification Codes and Emission Factor Listing for Criteria Air Pollutants, March 1990, EPA 450/4-90-003. These factors may have been (and may still be) in an AP-42 section, or they may have been added to that March 1990 document from other sources. Please check the latest AP42 to verify. | U | 0 |  |  | 0
15405 | 30302314 |  | Point | Industrial Processes | Primary Metal Production | Taconite Iron Ore Processing | Indurating Furnace: Coal Fired** (see 3-03-023-51 thru -88) | PM-FIL |  | PM, filterable | 334 | 0 | 129 | UNCONTROLLED | #N/A | 1 | 1 | 29.2 | 29.2 | 0 | Lb | Tons | Pellets | Produced | PelletsTonsProduced |  |  |  | This factor was present in AIRS Facility Subsystem Source Classification Codes and Emission Factor Listing for Criteria Air Pollutants, March 1990, EPA 450/4-90-003. These factors may have been (and may still be) in an AP-42 section, or they may have been added to that March 1990 document from other sources. Please check the latest AP42 to verify. | U | 0 |  |  | 0
15406 | 30302314 |  | Point | Industrial Processes | Primary Metal Production | Taconite Iron Ore Processing | Indurating Furnace: Coal Fired** (see 3-03-023-51 thru -88) | PM10-FIL |  | PM10, filterable | 338 | 0 | 129 | UNCONTROLLED | #N/A | 1 | 1 | 24.8 | 24.8 | 0 | Lb | Tons | Pellets | Produced | PelletsTonsProduced |  |  |  | EPA. In: PM10 Emission Factor Listing Developed by Technology Transfer. EPA-450/4-89-022. U.S. Environmental Protection Agency. | U | 0 |  |  | 0
15407 | 30302315 |  | Point | Industrial Processes | Primary Metal Production | Taconite Iron Ore Processing | Pellet Cooler | PM-FIL |  | PM, filterable | 334 | 0 | 129 | UNCONTROLLED | #N/A | 1 | 1 | 0.12 | 0.12 | 0 | Lb | Tons | Pellets | Produced | PelletsTonsProduced |  | 11.23 | Filterable PM is that PM collected on or prior to the filter of an EPA Method 5 (or equivalent) sampling train. | EPA. February 1997. Section 11.23, Taconite Ore Processing. In: Compilation of Air Pollutant Emission Factors, Volume 1: Stationary Point and Area Sources, Fifth Edition, AP-42, Supplement C. U.S. Environmental Protection Agency, Office of Air Quality Planning and Standards. Research Triangle Park, North Carolina. | D | 0 |  |  | 0
15408 | 30302316 |  | Point | Industrial Processes | Primary Metal Production | Taconite Iron Ore Processing | Pellet Transfer to Storage | PM-FIL |  | PM, filterable | 334 | 0 | 129 | UNCONTROLLED | #N/A | 1 | 1 | 3.4 | 3.4 | 0 | Lb | Tons | Pellets | Produced | PelletsTonsProduced |  |  |  | This factor was present in AIRS Facility Subsystem Source Classification Codes and Emission Factor Listing for Criteria Air Pollutants, March 1990, EPA 450/4-90-003. These factors may have been (and may still be) in an AP-42 section, or they may have been added to that March 1990 document from other sources. Please check the latest AP42 to verify. | D | 0 |  |  | 0
15409 | 30302316 |  | Point | Industrial Processes | Primary Metal Production | Taconite Iron Ore Processing | Pellet Transfer to Storage | PM-FIL |  | PM, filterable | 334 | 141 | 200 | WET SCRUBBER | #N/A | 1 | 1 | 0.0036 | 0.0036 | 0 | Lb | Tons | Pellets | Produced | PelletsTonsProduced |  | 11.23 | Filterable PM is that PM collected on or prior to the filter of an EPA Method 5 (or equivalent) sampling train. | EPA. February 1997. Section 11.23, Taconite Ore Processing. In: Compilation of Air Pollutant Emission Factors, Volume 1: Stationary Point and Area Sources, Fifth Edition, AP-42, Supplement C. U.S. Environmental Protection Agency, Office of Air Quality Planning and Standards. Research Triangle Park, North Carolina. | E | 0 |  |  | 0
15410 | 30302316 |  | Point | Industrial Processes | Primary Metal Production | Taconite Iron Ore Processing | Pellet Transfer to Storage | PM10-FIL |  | PM10, filterable | 338 | 0 | 129 | UNCONTROLLED | #N/A | 1 | 1 | 1.5 | 1.5 | 0 | Lb | Tons | Pellets | Produced | PelletsTonsProduced |  |  |  | March 1992. In: PM10 Emission Factor Listing Developed by Technology Transfer and AIRS Source Classification Codes with Documentation, Draft. From AP-42, Appendix C.2, Category 5, 45% 10 microns. | D | 0 |  |  | 0
15411 | 30302321 |  | Point | Industrial Processes | Primary Metal Production | Taconite Iron Ore Processing | Haul Road: Rock | PM-FIL |  | PM, filterable | 334 | 0 | 129 | UNCONTROLLED | #N/A | 1 | 1 | 11 | 11 | 0 | Lb | Miles | Vehicle | Travelled | VehicleMilesTravelled |  |  |  | This factor was present in AIRS Facility Subsystem Source Classification Codes and Emission Factor Listing for Criteria Air Pollutants, March 1990, EPA 450/4-90-003. These factors may have been (and may still be) in an AP-42 section, or they may have been added to that March 1990 document from other sources. Please check the latest AP42 to verify. | U | 0 |  |  | 0
15412 | 30302321 |  | Point | Industrial Processes | Primary Metal Production | Taconite Iron Ore Processing | Haul Road: Rock | PM10-FIL |  | PM10, filterable | 338 | 0 | 129 | UNCONTROLLED | #N/A | 1 | 1 | 6.2 | 6.2 | 0 | Lb | Miles | Vehicle | Travelled | VehicleMilesTravelled |  |  |  | EPA. In: PM10 Emission Factor Listing Developed by Technology Transfer. EPA-450/4-89-022. U.S. Environmental Protection Agency. | U | 0 |  |  | 0
15413 | 30302322 |  | Point | Industrial Processes | Primary Metal Production | Taconite Iron Ore Processing | Haul Road: Taconite | PM-FIL |  | PM, filterable | 334 | 0 | 129 | UNCONTROLLED | #N/A | 1 | 1 | 9.3 | 9.3 | 0 | Lb | Miles | Vehicle | Travelled | VehicleMilesTravelled |  |  |  | This factor was present in AIRS Facility Subsystem Source Classification Codes and Emission Factor Listing for Criteria Air Pollutants, March 1990, EPA 450/4-90-003. These factors may have been (and may still be) in an AP-42 section, or they may have been added to that March 1990 document from other sources. Please check the latest AP42 to verify. | U | 0 |  |  | 0
15414 | 30302322 |  | Point | Industrial Processes | Primary Metal Production | Taconite Iron Ore Processing | Haul Road: Taconite | PM10-FIL |  | PM10, filterable | 338 | 0 | 129 | UNCONTROLLED | #N/A | 1 | 1 | 5.2 | 5.2 | 0 | Lb | Miles | Vehicle | Travelled | VehicleMilesTravelled |  |  |  | EPA. In: PM10 Emission Factor Listing Developed by Technology Transfer. EPA-450/4-89-022. U.S. Environmental Protection Agency. | U | 0 |  |  | 0
15415 | 30302325 |  | Point | Industrial Processes | Primary Metal Production | Taconite Iron Ore Processing | Primary Crusher Return Conveyor Transfer | PM-FIL |  | PM, filterable | 334 | 141 | 200 | WET SCRUBBER | #N/A | 1 | 1 | 0.00031 | 0.00031 | 0 | Lb | Tons | Pellets | Produced | PelletsTonsProduced |  | 11.23 | Filterable PM is that PM collected on or prior to the filter of an EPA Method 5 (or equivalent) sampling train. | EPA. February 1997. Section 11.23, Taconite Ore Processing. In: Compilation of Air Pollutant Emission Factors, Volume 1: Stationary Point and Area Sources, Fifth Edition, AP-42, Supplement C. U.S. Environmental Protection Agency, Office of Air Quality Planning and Standards. Research Triangle Park, North Carolina. | E | 0 |  |  | 0
15416 | 30302327 |  | Point | Industrial Processes | Primary Metal Production | Taconite Iron Ore Processing | Secondary Crushing Line (includes Feed & Discharge Pts) | PM-FIL |  | PM, filterable | 334 | 141 | 200 | WET SCRUBBER | #N/A | 1 | 1 | 0.0027 | 0.0027 | 0 | Lb | Tons | Pellets | Produced | PelletsTonsProduced |  | 11.23 | Filterable PM is that PM collected on or prior to the filter of an EPA Method 5 (or equivalent) sampling train. | EPA. February 1997. Section 11.23, Taconite Ore Processing. In: Compilation of Air Pollutant Emission Factors, Volume 1: Stationary Point and Area Sources, Fifth Edition, AP-42, Supplement C. U.S. Environmental Protection Agency, Office of Air Quality Planning and Standards. Research Triangle Park, North Carolina. | E | 0 |  |  | 0
15417 | 30302328 |  | Point | Industrial Processes | Primary Metal Production | Taconite Iron Ore Processing | Secondary Crusher Return Conveyor Transfer | PM-FIL |  | PM, filterable | 334 | 141 | 200 | WET SCRUBBER | #N/A | 1 | 1 | 0.0057 | 0.0057 | 0 | Lb | Tons | Pellets | Produced | PelletsTonsProduced |  | 11.23 | Filterable PM is that PM collected on or prior to the filter of an EPA Method 5 (or equivalent) sampling train. | EPA. February 1997. Section 11.23, Taconite Ore Processing. In: Compilation of Air Pollutant Emission Factors, Volume 1: Stationary Point and Area Sources, Fifth Edition, AP-42, Supplement C. U.S. Environmental Protection Agency, Office of Air Quality Planning and Standards. Research Triangle Park, North Carolina. | D | 0 |  |  | 0
15418 | 30302330 |  | Point | Industrial Processes | Primary Metal Production | Taconite Iron Ore Processing | Tertiary Crushing Line (includes Feed & Discharge Pts) | PM-FIL |  | PM, filterable | 334 | 141 | 200 | WET SCRUBBER | #N/A | 1 | 1 | 0.0016 | 0.0016 | 0 | Lb | Tons | Pellets | Produced | PelletsTonsProduced |  | 11.23 | Filterable PM is that PM collected on or prior to the filter of an EPA Method 5 (or equivalent) sampling train. | EPA. February 1997. Section 11.23, Taconite Ore Processing. In: Compilation of Air Pollutant Emission Factors, Volume 1: Stationary Point and Area Sources, Fifth Edition, AP-42, Supplement C. U.S. Environmental Protection Agency, Office of Air Quality Planning and Standards. Research Triangle Park, North Carolina. | D | 0 |  |  | 0
15419 | 30302331 |  | Point | Industrial Processes | Primary Metal Production | Taconite Iron Ore Processing | Tertiary Crushing Line Discharge Conveyor | PM-FIL |  | PM, filterable | 334 | 141 | 200 | WET SCRUBBER | #N/A | 1 | 1 | 0.0017 | 0.0017 | 0 | Lb | Tons | Pellets | Produced | PelletsTonsProduced |  | 11.23 | Filterable PM is that PM collected on or prior to the filter of an EPA Method 5 (or equivalent) sampling train. | EPA. February 1997. Section 11.23, Taconite Ore Processing. In: Compilation of Air Pollutant Emission Factors, Volume 1: Stationary Point and Area Sources, Fifth Edition, AP-42, Supplement C. U.S. Environmental Protection Agency, Office of Air Quality Planning and Standards. Research Triangle Park, North Carolina. | E | 0 |  |  | 0
15420 | 30302334 |  | Point | Industrial Processes | Primary Metal Production | Taconite Iron Ore Processing | Grinder Feed | PM-FIL |  | PM, filterable | 334 | 141 | 200 | WET SCRUBBER | #N/A | 1 | 1 | 0.0011 | 0.0011 | 0 | Lb | Tons | Pellets | Produced | PelletsTonsProduced |  | 11.23 | Filterable PM is that PM collected on or prior to the filter of an EPA Method 5 (or equivalent) sampling train. | EPA. February 1997. Section 11.23, Taconite Ore Processing. In: Compilation of Air Pollutant Emission Factors, Volume 1: Stationary Point and Area Sources, Fifth Edition, AP-42, Supplement C. U.S. Environmental Protection Agency, Office of Air Quality Planning and Standards. Research Triangle Park, North Carolina. | C | 0 |  |  | 0
15421 | 30302341 |  | Point | Industrial Processes | Primary Metal Production | Taconite Iron Ore Processing | Conveyor Transfer to Concentrator | PM-FIL |  | PM, filterable | 334 | 141 | 200 | WET SCRUBBER | #N/A | 1 | 1 | 0.00028 | 0.00028 | 0 | Lb | Tons | Pellets | Produced | PelletsTonsProduced |  | 11.23 | Filterable PM is that PM collected on or prior to the filter of an EPA Method 5 (or equivalent) sampling train. | EPA. February 1997. Section 11.23, Taconite Ore Processing. In: Compilation of Air Pollutant Emission Factors, Volume 1: Stationary Point and Area Sources, Fifth Edition, AP-42, Supplement C. U.S. Environmental Protection Agency, Office of Air Quality Planning and Standards. Research Triangle Park, North Carolina. | E | 0 |  |  | 0
15422 | 30302345 |  | Point | Industrial Processes | Primary Metal Production | Taconite Iron Ore Processing | Bentonite Transfer to Blending | PM-FIL |  | PM, filterable | 334 | 0 | 129 | UNCONTROLLED | #N/A | 1 | 1 | 3.2 | 3.2 | 0 | Lb | Tons | Bentonite | Transferred | BentoniteTonsTransferred |  | 11.23 | Filterable PM is that PM collected on or prior to the filter of an EPA Method 5 (or equivalent) sampling train. | EPA. February 1997. Section 11.23, Taconite Ore Processing. In: Compilation of Air Pollutant Emission Factors, Volume 1: Stationary Point and Area Sources, Fifth Edition, AP-42, Supplement C. U.S. Environmental Protection Agency, Office of Air Quality Planning and Standards. Research Triangle Park, North Carolina. | E | 0 |  |  | 0
15423 | 30302345 |  | Point | Industrial Processes | Primary Metal Production | Taconite Iron Ore Processing | Bentonite Transfer to Blending | PM-FIL |  | PM, filterable | 334 | 141 | 200 | WET SCRUBBER | #N/A | 1 | 1 | 0.11 | 0.11 | 0 | Lb | Tons | Bentonite | Transferred | BentoniteTonsTransferred |  | 11.23 | Filterable PM is that PM collected on or prior to the filter of an EPA Method 5 (or equivalent) sampling train. | EPA. February 1997. Section 11.23, Taconite Ore Processing. In: Compilation of Air Pollutant Emission Factors, Volume 1: Stationary Point and Area Sources, Fifth Edition, AP-42, Supplement C. U.S. Environmental Protection Agency, Office of Air Quality Planning and Standards. Research Triangle Park, North Carolina. | E | 0 |  |  | 0
15424 | 30302348 |  | Point | Industrial Processes | Primary Metal Production | Taconite Iron Ore Processing | Hearth Layer Feed to Furnace | PM-FIL |  | PM, filterable | 334 | 141 | 200 | WET SCRUBBER | #N/A | 1 | 1 | 0.017 | 0.017 | 0 | Lb | Tons | Pellets | Produced | PelletsTonsProduced |  | 11.23 | Filterable PM is that PM collected on or prior to the filter of an EPA Method 5 (or equivalent) sampling train. | EPA. February 1997. Section 11.23, Taconite Ore Processing. In: Compilation of Air Pollutant Emission Factors, Volume 1: Stationary Point and Area Sources, Fifth Edition, AP-42, Supplement C. U.S. Environmental Protection Agency, Office of Air Quality Planning and Standards. Research Triangle Park, North Carolina. | D | 0 |  |  | 0
15425 | 30302349 |  | Point | Industrial Processes | Primary Metal Production | Taconite Iron Ore Processing | Grate/Kiln Furnace Feed | PM-FIL |  | PM, filterable | 334 | 141 | 200 | WET SCRUBBER | #N/A | 1 | 1 | 6.6e-05 | 6.6e-05 | 0 | Lb | Tons | Pellets | Produced | PelletsTonsProduced |  | 11.23 | Filterable PM is that PM collected on or prior to the filter of an EPA Method 5 (or equivalent) sampling train. | EPA. February 1997. Section 11.23, Taconite Ore Processing. In: Compilation of Air Pollutant Emission Factors, Volume 1: Stationary Point and Area Sources, Fifth Edition, AP-42, Supplement C. U.S. Environmental Protection Agency, Office of Air Quality Planning and Standards. Research Triangle Park, North Carolina. | E | 0 |  |  | 0
15426 | 30302350 |  | Point | Industrial Processes | Primary Metal Production | Taconite Iron Ore Processing | Grate/Kiln Furnace Discharge | PM-CON |  | PM, condensable | 330 | 0 | 129 | UNCONTROLLED | #N/A | 1 | 1 | 0.00035 | 0.00035 | 0 | Lb | Tons | Pellets | Produced | PelletsTonsProduced |  | 11.23 | Condensible PM is that PM collected in the impinger portion of a PM sampling train. 25% of the condensable PM is inorganic; 75% of the condensable PM is organic. | EPA. February 1997. Section 11.23, Taconite Ore Processing. In: Compilation of Air Pollutant Emission Factors, Volume 1: Stationary Point and Area Sources, Fifth Edition, AP-42, Supplement C. U.S. Environmental Protection Agency, Office of Air Quality Planning and Standards. Research Triangle Park, North Carolina. | E | 0 |  |  | 0 | All Condensable PM.
15427 | 30302350 |  | Point | Industrial Processes | Primary Metal Production | Taconite Iron Ore Processing | Grate/Kiln Furnace Discharge | PM-CON |  | PM, condensable | 330 | 0 | 129 | UNCONTROLLED | #N/A | 1 | 1 | 9e-05 | 9e-05 | 0 | Lb | Tons | Pellets | Produced | PelletsTonsProduced |  | 11.23 | Condensible PM is that PM collected in the impinger portion of a PM sampling train. | EPA. February 1997. Section 11.23, Taconite Ore Processing. In: Compilation of Air Pollutant Emission Factors, Volume 1: Stationary Point and Area Sources, Fifth Edition, AP-42, Supplement C. U.S. Environmental Protection Agency, Office of Air Quality Planning and Standards. Research Triangle Park, North Carolina. | E | 0 |  | 2000-09-01 | 2 | Condensible inorganic PM fraction only.
15428 | 30302350 |  | Point | Industrial Processes | Primary Metal Production | Taconite Iron Ore Processing | Grate/Kiln Furnace Discharge | PM-CON |  | PM, condensable | 330 | 141 | 200 | WET SCRUBBER | #N/A | 1 | 1 | 0.00012 | 0.00012 | 0 | Lb | Tons | Pellets | Produced | PelletsTonsProduced |  | 11.23 | Condensible PM is that PM collected in the impinger portion of a PM sampling train. | EPA. February 1997. Section 11.23, Taconite Ore Processing. In: Compilation of Air Pollutant Emission Factors, Volume 1: Stationary Point and Area Sources, Fifth Edition, AP-42, Supplement C. U.S. Environmental Protection Agency, Office of Air Quality Planning and Standards. Research Triangle Park, North Carolina. | E | 0 |  |  | 0
15429 | 30302350 |  | Point | Industrial Processes | Primary Metal Production | Taconite Iron Ore Processing | Grate/Kiln Furnace Discharge | PM-FIL |  | PM, filterable | 334 | 0 | 129 | UNCONTROLLED | #N/A | 1 | 1 | 0.82 | 0.82 | 0 | Lb | Tons | Pellets | Produced | PelletsTonsProduced |  | 11.23 | Filterable PM is that PM collected on or prior to the filter of an EPA Method 5 (or equivalent) sampling train. | EPA. February 1997. Section 11.23, Taconite Ore Processing. In: Compilation of Air Pollutant Emission Factors, Volume 1: Stationary Point and Area Sources, Fifth Edition, AP-42, Supplement C. U.S. Environmental Protection Agency, Office of Air Quality Planning and Standards. Research Triangle Park, North Carolina. | D | 0 |  |  | 0
15430 | 30302350 |  | Point | Industrial Processes | Primary Metal Production | Taconite Iron Ore Processing | Grate/Kiln Furnace Discharge | PM-FIL |  | PM, filterable | 334 | 141 | 200 | WET SCRUBBER | #N/A | 1 | 1 | 0.0019 | 0.0019 | 0 | Lb | Tons | Pellets | Produced | PelletsTonsProduced |  | 11.23 | Filterable PM is that PM collected on or prior to the filter of an EPA Method 5 (or equivalent) sampling train. | EPA. February 1997. Section 11.23, Taconite Ore Processing. In: Compilation of Air Pollutant Emission Factors, Volume 1: Stationary Point and Area Sources, Fifth Edition, AP-42, Supplement C. U.S. Environmental Protection Agency, Office of Air Quality Planning and Standards. Research Triangle Park, North Carolina. | E | 0 |  |  | 0
15431 | 30302351 |  | Point | Industrial Processes | Primary Metal Production | Taconite Iron Ore Processing | Induration: Grate/Kiln, Gas-fired, Acid Pellets | CO2 | 124-38-9 | Carbon dioxide | 136 | 0 | 129 | UNCONTROLLED | #N/A | 1 | 1 | 99 | 99 | 0 | Lb | Tons | Pellets | Produced | PelletsTonsProduced |  | 11.23 | Mass balance on carbon may yield a more representative emission factor for a specific facility than the CO2 factors represented i | EPA. February 1997. Section 11.23, Taconite Ore Processing. In: Compilation of Air Pollutant Emission Factors, Volume 1: Stationary Point and Area Sources, Fifth Edition, AP-42, Supplement C. U.S. Environmental Protection Agency, Office of Air Quality Planning and Standards. Research Triangle Park, North Carolina. | C | 0 |  |  | 0
15432 | 30302351 |  | Point | Industrial Processes | Primary Metal Production | Taconite Iron Ore Processing | Induration: Grate/Kiln, Gas-fired, Acid Pellets | CO2 | 124-38-9 | Carbon dioxide | 136 | 141 | 200 | WET SCRUBBER | #N/A | 1 | 1 | 99 | 99 | 0 | Lb | Tons | Pellets | Produced | PelletsTonsProduced |  | 11.23 | Mass balance on carbon may yield a more representative emission factor for a specific facility than the CO2 factors represented i | EPA. February 1997. Section 11.23, Taconite Ore Processing. In: Compilation of Air Pollutant Emission Factors, Volume 1: Stationary Point and Area Sources, Fifth Edition, AP-42, Supplement C. U.S. Environmental Protection Agency, Office of Air Quality Planning and Standards. Research Triangle Park, North Carolina. | C | 0 |  |  | 0
15433 | 30302351 |  | Point | Industrial Processes | Primary Metal Production | Taconite Iron Ore Processing | Induration: Grate/Kiln, Gas-fired, Acid Pellets | CO | 630-08-0 | Carbon monoxide | 137 | 0 | 129 | UNCONTROLLED | #N/A | 1 | 1 | 0.014 | 0.014 | 0 | Lb | Tons | Pellets | Produced | PelletsTonsProduced |  | 11.23 |  | EPA. February 1997. Section 11.23, Taconite Ore Processing. In: Compilation of Air Pollutant Emission Factors, Volume 1: Stationary Point and Area Sources, Fifth Edition, AP-42, Supplement C. U.S. Environmental Protection Agency, Office of Air Quality Planning and Standards. Research Triangle Park, North Carolina. | D | 0 |  |  | 0
15434 | 30302351 |  | Point | Industrial Processes | Primary Metal Production | Taconite Iron Ore Processing | Induration: Grate/Kiln, Gas-fired, Acid Pellets | CO | 630-08-0 | Carbon monoxide | 137 | 141 | 200 | WET SCRUBBER | #N/A | 1 | 1 | 0.014 | 0.014 | 0 | Lb | Tons | Pellets | Produced | PelletsTonsProduced |  | 11.23 |  | EPA. February 1997. Section 11.23, Taconite Ore Processing. In: Compilation of Air Pollutant Emission Factors, Volume 1: Stationary Point and Area Sources, Fifth Edition, AP-42, Supplement C. U.S. Environmental Protection Agency, Office of Air Quality Planning and Standards. Research Triangle Park, North Carolina. | D | 0 |  |  | 0
15435 | 30302351 |  | Point | Industrial Processes | Primary Metal Production | Taconite Iron Ore Processing | Induration: Grate/Kiln, Gas-fired, Acid Pellets | 7439921 | 7439-92-1 | Lead | 250 | 121 | 183 | MULTIPLE CYCLONES | #N/A | 1 | 1 | 0.0005 | 0.0005 | 0 | Lb | Tons | Pellets | Produced | PelletsTonsProduced |  | 11.23 |  | EPA. February 1997. Section 11.23, Taconite Ore Processing. In: Compilation of Air Pollutant Emission Factors, Volume 1: Stationary Point and Area Sources, Fifth Edition, AP-42, Supplement C. U.S. Environmental Protection Agency, Office of Air Quality Planning and Standards. Research Triangle Park, North Carolina. | E | 0 |  |  | 0
15436 | 30302351 |  | Point | Industrial Processes | Primary Metal Production | Taconite Iron Ore Processing | Induration: Grate/Kiln, Gas-fired, Acid Pellets | NOX |  | Nitrogen oxides (NOx) | 303 | 0 | 129 | UNCONTROLLED | #N/A | 1 | 1 | 1.5 | 1.5 | 0 | Lb | Tons | Pellets | Produced | PelletsTonsProduced |  | 11.23 |  | EPA. February 1997. Section 11.23, Taconite Ore Processing. In: Compilation of Air Pollutant Emission Factors, Volume 1: Stationary Point and Area Sources, Fifth Edition, AP-42, Supplement C. U.S. Environmental Protection Agency, Office of Air Quality Planning and Standards. Research Triangle Park, North Carolina. | D | 0 |  |  | 0
15437 | 30302351 |  | Point | Industrial Processes | Primary Metal Production | Taconite Iron Ore Processing | Induration: Grate/Kiln, Gas-fired, Acid Pellets | NOX |  | Nitrogen oxides (NOx) | 303 | 141 | 200 | WET SCRUBBER | #N/A | 1 | 1 | 1.5 | 1.5 | 0 | Lb | Tons | Pellets | Produced | PelletsTonsProduced |  | 11.23 |  | EPA. February 1997. Section 11.23, Taconite Ore Processing. In: Compilation of Air Pollutant Emission Factors, Volume 1: Stationary Point and Area Sources, Fifth Edition, AP-42, Supplement C. U.S. Environmental Protection Agency, Office of Air Quality Planning and Standards. Research Triangle Park, North Carolina. | D | 0 |  |  | 0
15438 | 30302351 |  | Point | Industrial Processes | Primary Metal Production | Taconite Iron Ore Processing | Induration: Grate/Kiln, Gas-fired, Acid Pellets | PM-CON |  | PM, condensable | 330 | 0 | 129 | UNCONTROLLED | #N/A | 1 | 1 | 0.022 | 0.022 | 0 | Lb | Tons | Pellets | Produced | PelletsTonsProduced |  | 11.23 | Condensible PM is that PM collected in the impinger portion of a PM sampling train. | EPA. February 1997. Section 11.23, Taconite Ore Processing. In: Compilation of Air Pollutant Emission Factors, Volume 1: Stationary Point and Area Sources, Fifth Edition, AP-42, Supplement C. U.S. Environmental Protection Agency, Office of Air Quality Planning and Standards. Research Triangle Park, North Carolina. | D | 0 |  |  | 0
15439 | 30302351 |  | Point | Industrial Processes | Primary Metal Production | Taconite Iron Ore Processing | Induration: Grate/Kiln, Gas-fired, Acid Pellets | PM-CON |  | PM, condensable | 330 | 141 | 200 | WET SCRUBBER | #N/A | 1 | 1 | 0.0055 | 0.0055 | 0 | Lb | Tons | Pellets | Produced | PelletsTonsProduced |  | 11.23 | Condensible PM is that PM collected in the impinger portion of a PM sampling train. | EPA. February 1997. Section 11.23, Taconite Ore Processing. In: Compilation of Air Pollutant Emission Factors, Volume 1: Stationary Point and Area Sources, Fifth Edition, AP-42, Supplement C. U.S. Environmental Protection Agency, Office of Air Quality Planning and Standards. Research Triangle Park, North Carolina. | D | 0 |  |  | 0
15440 | 30302351 |  | Point | Industrial Processes | Primary Metal Production | Taconite Iron Ore Processing | Induration: Grate/Kiln, Gas-fired, Acid Pellets | PM-FIL |  | PM, filterable | 334 | 0 | 129 | UNCONTROLLED | #N/A | 1 | 1 | 7.4 | 7.4 | 0 | Lb | Tons | Pellets | Produced | PelletsTonsProduced |  | 11.23 | Filterable PM is that PM collected on or prior to the filter of an EPA Method 5 (or equivalent) sampling train. | EPA. February 1997. Section 11.23, Taconite Ore Processing. In: Compilation of Air Pollutant Emission Factors, Volume 1: Stationary Point and Area Sources, Fifth Edition, AP-42, Supplement C. U.S. Environmental Protection Agency, Office of Air Quality Planning and Standards. Research Triangle Park, North Carolina. | D | 0 |  |  | 0
15441 | 30302351 |  | Point | Industrial Processes | Primary Metal Production | Taconite Iron Ore Processing | Induration: Grate/Kiln, Gas-fired, Acid Pellets | PM-FIL |  | PM, filterable | 334 | 121 | 183 | MULTIPLE CYCLONES | #N/A | 1 | 1 | 0.44 | 0.44 | 0 | Lb | Tons | Pellets | Produced | PelletsTonsProduced |  | 11.23 | Filterable PM is that PM collected on or prior to the filter of an EPA Method 5 (or equivalent) sampling train. | EPA. February 1997. Section 11.23, Taconite Ore Processing. In: Compilation of Air Pollutant Emission Factors, Volume 1: Stationary Point and Area Sources, Fifth Edition, AP-42, Supplement C. U.S. Environmental Protection Agency, Office of Air Quality Planning and Standards. Research Triangle Park, North Carolina. | D | 0 |  |  | 0
15442 | 30302351 |  | Point | Industrial Processes | Primary Metal Production | Taconite Iron Ore Processing | Induration: Grate/Kiln, Gas-fired, Acid Pellets | PM-FIL |  | PM, filterable | 334 | 141 | 200 | WET SCRUBBER | #N/A | 1 | 1 | 0.082 | 0.082 | 0 | Lb | Tons | Pellets | Produced | PelletsTonsProduced |  | 11.23 | Filterable PM is that PM collected on or prior to the filter of an EPA Method 5 (or equivalent) sampling train. | EPA. February 1997. Section 11.23, Taconite Ore Processing. In: Compilation of Air Pollutant Emission Factors, Volume 1: Stationary Point and Area Sources, Fifth Edition, AP-42, Supplement C. U.S. Environmental Protection Agency, Office of Air Quality Planning and Standards. Research Triangle Park, North Carolina. | C | 0 |  |  | 0
15443 | 30302351 |  | Point | Industrial Processes | Primary Metal Production | Taconite Iron Ore Processing | Induration: Grate/Kiln, Gas-fired, Acid Pellets | PM10-FIL |  | PM10, filterable | 338 | 0 | 129 | UNCONTROLLED | #N/A | 1 | 1 | 0.63 | 0.63 | 0 | Lb | Tons | Pellets | Produced | PelletsTonsProduced |  | 11.23 | Filterable PM is that PM collected on or prior to the filter of an EPA Method 5 (or equivalent) sampling train. | EPA. February 1997. Section 11.23, Taconite Ore Processing. In: Compilation of Air Pollutant Emission Factors, Volume 1: Stationary Point and Area Sources, Fifth Edition, AP-42, Supplement C. U.S. Environmental Protection Agency, Office of Air Quality Planning and Standards. Research Triangle Park, North Carolina. | E | 0 |  |  | 0
15444 | 30302351 |  | Point | Industrial Processes | Primary Metal Production | Taconite Iron Ore Processing | Induration: Grate/Kiln, Gas-fired, Acid Pellets | PM10-FIL |  | PM10, filterable | 338 | 121 | 183 | MULTIPLE CYCLONES | #N/A | 1 | 1 | 0.13 | 0.13 | 0 | Lb | Tons | Pellets | Produced | PelletsTonsProduced |  | 11.23 | Filterable PM is that PM collected on or prior to the filter of an EPA Method 5 (or equivalent) sampling train. | EPA. February 1997. Section 11.23, Taconite Ore Processing. In: Compilation of Air Pollutant Emission Factors, Volume 1: Stationary Point and Area Sources, Fifth Edition, AP-42, Supplement C. U.S. Environmental Protection Agency, Office of Air Quality Planning and Standards. Research Triangle Park, North Carolina. | E | 0 |  |  | 0
15445 | 30302351 |  | Point | Industrial Processes | Primary Metal Production | Taconite Iron Ore Processing | Induration: Grate/Kiln, Gas-fired, Acid Pellets | SO2 | 2025884 | Sulfur dioxide | 380 | 0 | 129 | UNCONTROLLED | #N/A | 1 | 1 | 0.29 | 0.29 | 0 | Lb | Tons | Pellets | Produced | PelletsTonsProduced |  | 11.23 | Mass balance of sulfur may yield a more representative emission factor for a specific facility than the SO2 factors presented in | EPA. February 1997. Section 11.23, Taconite Ore Processing. In: Compilation of Air Pollutant Emission Factors, Volume 1: Stationary Point and Area Sources, Fifth Edition, AP-42, Supplement C. U.S. Environmental Protection Agency, Office of Air Quality Planning and Standards. Research Triangle Park, North Carolina. | D | 0 |  |  | 0
15446 | 30302351 |  | Point | Industrial Processes | Primary Metal Production | Taconite Iron Ore Processing | Induration: Grate/Kiln, Gas-fired, Acid Pellets | SO2 | 2025884 | Sulfur dioxide | 380 | 141 | 200 | WET SCRUBBER | #N/A | 1 | 1 | 0.053 | 0.053 | 0 | Lb | Tons | Pellets | Produced | PelletsTonsProduced |  | 11.23 | Mass balance of sulfur may yield a more representative emission factor for a specific facility than the SO2 factors presented in | EPA. February 1997. Section 11.23, Taconite Ore Processing. In: Compilation of Air Pollutant Emission Factors, Volume 1: Stationary Point and Area Sources, Fifth Edition, AP-42, Supplement C. U.S. Environmental Protection Agency, Office of Air Quality Planning and Standards. Research Triangle Park, North Carolina. | D | 0 |  |  | 0
15447 | 30302351 |  | Point | Industrial Processes | Primary Metal Production | Taconite Iron Ore Processing | Induration: Grate/Kiln, Gas-fired, Acid Pellets | VOC |  | Volatile organic compounds (VOC) | 417 | 0 | 129 | UNCONTROLLED | #N/A | 1 | 1 | 0.0037 | 0.0037 | 0 | Lb | Tons | Pellets | Produced | PelletsTonsProduced |  | 11.23 | Based on Method 25A data. | EPA. February 1997. Section 11.23, Taconite Ore Processing. In: Compilation of Air Pollutant Emission Factors, Volume 1: Stationary Point and Area Sources, Fifth Edition, AP-42, Supplement C. U.S. Environmental Protection Agency, Office of Air Quality Planning and Standards. Research Triangle Park, North Carolina. | D | 0 |  |  | 2 | Based on Method 25A data.
15448 | 30302351 |  | Point | Industrial Processes | Primary Metal Production | Taconite Iron Ore Processing | Induration: Grate/Kiln, Gas-fired, Acid Pellets | VOC |  | Volatile organic compounds (VOC) | 417 | 0 | 129 | UNCONTROLLED | #N/A | 1 | 1 | 0.075 | 0.075 | 0 | Lb | Tons | Pellets | Produced | PelletsTonsProduced |  | 11.23 | Based on Method 25 data. | EPA. February 1997. Section 11.23, Taconite Ore Processing. In: Compilation of Air Pollutant Emission Factors, Volume 1: Stationary Point and Area Sources, Fifth Edition, AP-42, Supplement C. U.S. Environmental Protection Agency, Office of Air Quality Planning and Standards. Research Triangle Park, North Carolina. | E | 0 |  |  | 2 | Based on Method 25 data.
15449 | 30302352 |  | Point | Industrial Processes | Primary Metal Production | Taconite Iron Ore Processing | Induration: Grate/Kiln, Gas-fired, Flux Pellets | CO2 | 124-38-9 | Carbon dioxide | 136 | 141 | 200 | WET SCRUBBER | #N/A | 1 | 1 | 130 | 130 | 0 | Lb | Tons | Pellets | Produced | PelletsTonsProduced |  | 11.23 | Mass balance on carbon may yield a more representative emission factor for a specific facility than the CO2 factors represented i | EPA. February 1997. Section 11.23, Taconite Ore Processing. In: Compilation of Air Pollutant Emission Factors, Volume 1: Stationary Point and Area Sources, Fifth Edition, AP-42, Supplement C. U.S. Environmental Protection Agency, Office of Air Quality Planning and Standards. Research Triangle Park, North Carolina. | C | 0 |  |  | 0
15450 | 30302352 |  | Point | Industrial Processes | Primary Metal Production | Taconite Iron Ore Processing | Induration: Grate/Kiln, Gas-fired, Flux Pellets | CO | 630-08-0 | Carbon monoxide | 137 | 141 | 200 | WET SCRUBBER | #N/A | 1 | 1 | 0.1 | 0.1 | 0 | Lb | Tons | Pellets | Produced | PelletsTonsProduced |  | 11.23 |  | EPA. February 1997. Section 11.23, Taconite Ore Processing. In: Compilation of Air Pollutant Emission Factors, Volume 1: Stationary Point and Area Sources, Fifth Edition, AP-42, Supplement C. U.S. Environmental Protection Agency, Office of Air Quality Planning and Standards. Research Triangle Park, North Carolina. |  | 0 |  |  | 0
15451 | 30302352 |  | Point | Industrial Processes | Primary Metal Production | Taconite Iron Ore Processing | Induration: Grate/Kiln, Gas-fired, Flux Pellets | 7439921 | 7439-92-1 | Lead | 250 | 121 | 183 | MULTIPLE CYCLONES | #N/A | 1 | 1 | 0.0005 | 0.0005 | 0 | Lb | Tons | Pellets | Produced | PelletsTonsProduced |  | 11.23 |  | EPA. February 1997. Section 11.23, Taconite Ore Processing. In: Compilation of Air Pollutant Emission Factors, Volume 1: Stationary Point and Area Sources, Fifth Edition, AP-42, Supplement C. U.S. Environmental Protection Agency, Office of Air Quality Planning and Standards. Research Triangle Park, North Carolina. | E | 0 |  |  | 0
15452 | 30302352 |  | Point | Industrial Processes | Primary Metal Production | Taconite Iron Ore Processing | Induration: Grate/Kiln, Gas-fired, Flux Pellets | NOX |  | Nitrogen oxides (NOx) | 303 | 141 | 200 | WET SCRUBBER | #N/A | 1 | 1 | 1.5 | 1.5 | 0 | Lb | Tons | Pellets | Produced | PelletsTonsProduced |  | 11.23 |  | EPA. February 1997. Section 11.23, Taconite Ore Processing. In: Compilation of Air Pollutant Emission Factors, Volume 1: Stationary Point and Area Sources, Fifth Edition, AP-42, Supplement C. U.S. Environmental Protection Agency, Office of Air Quality Planning and Standards. Research Triangle Park, North Carolina. | D | 0 |  |  | 0
15453 | 30302352 |  | Point | Industrial Processes | Primary Metal Production | Taconite Iron Ore Processing | Induration: Grate/Kiln, Gas-fired, Flux Pellets | PM-CON |  | PM, condensable | 330 | 0 | 129 | UNCONTROLLED | #N/A | 1 | 1 | 0.022 | 0.022 | 0 | Lb | Tons | Pellets | Produced | PelletsTonsProduced |  | 11.23 | Condensible PM is that PM collected in the impinger portion of a PM sampling train. | EPA. February 1997. Section 11.23, Taconite Ore Processing. In: Compilation of Air Pollutant Emission Factors, Volume 1: Stationary Point and Area Sources, Fifth Edition, AP-42, Supplement C. U.S. Environmental Protection Agency, Office of Air Quality Planning and Standards. Research Triangle Park, North Carolina. | D | 0 |  |  | 0
15454 | 30302352 |  | Point | Industrial Processes | Primary Metal Production | Taconite Iron Ore Processing | Induration: Grate/Kiln, Gas-fired, Flux Pellets | PM-CON |  | PM, condensable | 330 | 141 | 200 | WET SCRUBBER | #N/A | 1 | 1 | 0.0055 | 0.0055 | 0 | Lb | Tons | Pellets | Produced | PelletsTonsProduced |  | 11.23 | Condensible PM is that PM collected in the impinger portion of a PM sampling train. | EPA. February 1997. Section 11.23, Taconite Ore Processing. In: Compilation of Air Pollutant Emission Factors, Volume 1: Stationary Point and Area Sources, Fifth Edition, AP-42, Supplement C. U.S. Environmental Protection Agency, Office of Air Quality Planning and Standards. Research Triangle Park, North Carolina. | D | 0 |  |  | 0
15455 | 30302352 |  | Point | Industrial Processes | Primary Metal Production | Taconite Iron Ore Processing | Induration: Grate/Kiln, Gas-fired, Flux Pellets | PM-FIL |  | PM, filterable | 334 | 0 | 129 | UNCONTROLLED | #N/A | 1 | 1 | 7.4 | 7.4 | 0 | Lb | Tons | Pellets | Produced | PelletsTonsProduced |  | 11.23 | Filterable PM is that PM collected on or prior to the filter of an EPA Method 5 (or equivalent) sampling train. | EPA. February 1997. Section 11.23, Taconite Ore Processing. In: Compilation of Air Pollutant Emission Factors, Volume 1: Stationary Point and Area Sources, Fifth Edition, AP-42, Supplement C. U.S. Environmental Protection Agency, Office of Air Quality Planning and Standards. Research Triangle Park, North Carolina. | D | 0 |  |  | 0
15456 | 30302352 |  | Point | Industrial Processes | Primary Metal Production | Taconite Iron Ore Processing | Induration: Grate/Kiln, Gas-fired, Flux Pellets | PM-FIL |  | PM, filterable | 334 | 121 | 183 | MULTIPLE CYCLONES | #N/A | 1 | 1 | 0.44 | 0.44 | 0 | Lb | Tons | Pellets | Produced | PelletsTonsProduced |  | 11.23 | Filterable PM is that PM collected on or prior to the filter of an EPA Method 5 (or equivalent) sampling train. | EPA. February 1997. Section 11.23, Taconite Ore Processing. In: Compilation of Air Pollutant Emission Factors, Volume 1: Stationary Point and Area Sources, Fifth Edition, AP-42, Supplement C. U.S. Environmental Protection Agency, Office of Air Quality Planning and Standards. Research Triangle Park, North Carolina. | D | 0 |  |  | 0
15457 | 30302352 |  | Point | Industrial Processes | Primary Metal Production | Taconite Iron Ore Processing | Induration: Grate/Kiln, Gas-fired, Flux Pellets | PM-FIL |  | PM, filterable | 334 | 141 | 200 | WET SCRUBBER | #N/A | 1 | 1 | 0.082 | 0.082 | 0 | Lb | Tons | Pellets | Produced | PelletsTonsProduced |  | 11.23 | Filterable PM is that PM collected on or prior to the filter of an EPA Method 5 (or equivalent) sampling train. | EPA. February 1997. Section 11.23, Taconite Ore Processing. In: Compilation of Air Pollutant Emission Factors, Volume 1: Stationary Point and Area Sources, Fifth Edition, AP-42, Supplement C. U.S. Environmental Protection Agency, Office of Air Quality Planning and Standards. Research Triangle Park, North Carolina. | C | 0 |  |  | 0
15458 | 30302352 |  | Point | Industrial Processes | Primary Metal Production | Taconite Iron Ore Processing | Induration: Grate/Kiln, Gas-fired, Flux Pellets | PM10-FIL |  | PM10, filterable | 338 | 0 | 129 | UNCONTROLLED | #N/A | 1 | 1 | 0.63 | 0.63 | 0 | Lb | Tons | Pellets | Produced | PelletsTonsProduced |  | 11.23 | Filterable PM is that PM collected on or prior to the filter of an EPA Method 5 (or equivalent) sampling train. | EPA. February 1997. Section 11.23, Taconite Ore Processing. In: Compilation of Air Pollutant Emission Factors, Volume 1: Stationary Point and Area Sources, Fifth Edition, AP-42, Supplement C. U.S. Environmental Protection Agency, Office of Air Quality Planning and Standards. Research Triangle Park, North Carolina. | E | 0 |  |  | 0
15459 | 30302352 |  | Point | Industrial Processes | Primary Metal Production | Taconite Iron Ore Processing | Induration: Grate/Kiln, Gas-fired, Flux Pellets | PM10-FIL |  | PM10, filterable | 338 | 121 | 183 | MULTIPLE CYCLONES | #N/A | 1 | 1 | 0.13 | 0.13 | 0 | Lb | Tons | Pellets | Produced | PelletsTonsProduced |  | 11.23 | Filterable PM is that PM collected on or prior to the filter of an EPA Method 5 (or equivalent) sampling train. | EPA. February 1997. Section 11.23, Taconite Ore Processing. In: Compilation of Air Pollutant Emission Factors, Volume 1: Stationary Point and Area Sources, Fifth Edition, AP-42, Supplement C. U.S. Environmental Protection Agency, Office of Air Quality Planning and Standards. Research Triangle Park, North Carolina. | E | 0 |  |  | 0
15460 | 30302352 |  | Point | Industrial Processes | Primary Metal Production | Taconite Iron Ore Processing | Induration: Grate/Kiln, Gas-fired, Flux Pellets | SO2 | 2025884 | Sulfur dioxide | 380 | 141 | 200 | WET SCRUBBER | #N/A | 1 | 1 | 0.14 | 0.14 | 0 | Lb | Tons | Pellets | Produced | PelletsTonsProduced |  | 11.23 | Mass balance of sulfur may yield a more representative emission factor for a specific facility than the SO2 factors presented in | EPA. February 1997. Section 11.23, Taconite Ore Processing. In: Compilation of Air Pollutant Emission Factors, Volume 1: Stationary Point and Area Sources, Fifth Edition, AP-42, Supplement C. U.S. Environmental Protection Agency, Office of Air Quality Planning and Standards. Research Triangle Park, North Carolina. | D | 0 |  |  | 0
15461 | 30302352 |  | Point | Industrial Processes | Primary Metal Production | Taconite Iron Ore Processing | Induration: Grate/Kiln, Gas-fired, Flux Pellets | VOC |  | Volatile organic compounds (VOC) | 417 | 0 | 129 | UNCONTROLLED | #N/A | 1 | 1 | 0.0037 | 0.0037 | 0 | Lb | Tons | Pellets | Produced | PelletsTonsProduced |  | 11.23 | Based on Method 25A data. | EPA. February 1997. Section 11.23, Taconite Ore Processing. In: Compilation of Air Pollutant Emission Factors, Volume 1: Stationary Point and Area Sources, Fifth Edition, AP-42, Supplement C. U.S. Environmental Protection Agency, Office of Air Quality Planning and Standards. Research Triangle Park, North Carolina. | D | 0 |  |  | 2 | Based on Method 25A data.
15462 | 30302352 |  | Point | Industrial Processes | Primary Metal Production | Taconite Iron Ore Processing | Induration: Grate/Kiln, Gas-fired, Flux Pellets | VOC |  | Volatile organic compounds (VOC) | 417 | 0 | 129 | UNCONTROLLED | #N/A | 1 | 1 | 0.075 | 0.075 | 0 | Lb | Tons | Pellets | Produced | PelletsTonsProduced |  | 11.23 | Based on Method 25 data. | EPA. February 1997. Section 11.23, Taconite Ore Processing. In: Compilation of Air Pollutant Emission Factors, Volume 1: Stationary Point and Area Sources, Fifth Edition, AP-42, Supplement C. U.S. Environmental Protection Agency, Office of Air Quality Planning and Standards. Research Triangle Park, North Carolina. | E | 0 |  |  | 2 | Based on Method 25 data.
15463 | 30302353 |  | Point | Industrial Processes | Primary Metal Production | Taconite Iron Ore Processing | Induration: Grate/Kiln, Gas & Oil-fired, Acid Pellets | PM-CON |  | PM, condensable | 330 | 0 | 129 | UNCONTROLLED | #N/A | 1 | 1 | 0.04 | 0.04 | 0 | Lb | Tons | Pellets | Produced | PelletsTonsProduced |  | 11.23 | Condensible PM is that PM collected in the impinger portion of a PM sampling train. | EPA. February 1997. Section 11.23, Taconite Ore Processing. In: Compilation of Air Pollutant Emission Factors, Volume 1: Stationary Point and Area Sources, Fifth Edition, AP-42, Supplement C. U.S. Environmental Protection Agency, Office of Air Quality Planning and Standards. Research Triangle Park, North Carolina. | D | 0 |  |  | 0
15464 | 30302353 |  | Point | Industrial Processes | Primary Metal Production | Taconite Iron Ore Processing | Induration: Grate/Kiln, Gas & Oil-fired, Acid Pellets | PM-FIL |  | PM, filterable | 334 | 128 | 189 | ELECTROSTATIC PRECIPITATOR | #N/A | 1 | 1 | 0.017 | 0.017 | 0 | Lb | Tons | Pellets | Produced | PelletsTonsProduced |  | 11.23 | Filterable PM is that PM collected on or prior to the filter of an EPA Method 5 (or equivalent) sampling train. | EPA. February 1997. Section 11.23, Taconite Ore Processing. In: Compilation of Air Pollutant Emission Factors, Volume 1: Stationary Point and Area Sources, Fifth Edition, AP-42, Supplement C. U.S. Environmental Protection Agency, Office of Air Quality Planning and Standards. Research Triangle Park, North Carolina. | E | 0 |  |  | 0
15465 | 30302354 |  | Point | Industrial Processes | Primary Metal Production | Taconite Iron Ore Processing | Induration: Grate/Kiln, Gas & Oil-fired, Flux Pellets | PM-CON |  | PM, condensable | 330 | 0 | 129 | UNCONTROLLED | #N/A | 1 | 1 | 0.04 | 0.04 | 0 | Lb | Tons | Pellets | Produced | PelletsTonsProduced |  | 11.23 | Condensible PM is that PM collected in the impinger portion of a PM sampling train. | EPA. February 1997. Section 11.23, Taconite Ore Processing. In: Compilation of Air Pollutant Emission Factors, Volume 1: Stationary Point and Area Sources, Fifth Edition, AP-42, Supplement C. U.S. Environmental Protection Agency, Office of Air Quality Planning and Standards. Research Triangle Park, North Carolina. | D | 0 |  |  | 0
15466 | 30302354 |  | Point | Industrial Processes | Primary Metal Production | Taconite Iron Ore Processing | Induration: Grate/Kiln, Gas & Oil-fired, Flux Pellets | PM-FIL |  | PM, filterable | 334 | 128 | 189 | ELECTROSTATIC PRECIPITATOR | #N/A | 1 | 1 | 0.017 | 0.017 | 0 | Lb | Tons | Pellets | Produced | PelletsTonsProduced |  | 11.23 | Filterable PM is that PM collected on or prior to the filter of an EPA Method 5 (or equivalent) sampling train. | EPA. February 1997. Section 11.23, Taconite Ore Processing. In: Compilation of Air Pollutant Emission Factors, Volume 1: Stationary Point and Area Sources, Fifth Edition, AP-42, Supplement C. U.S. Environmental Protection Agency, Office of Air Quality Planning and Standards. Research Triangle Park, North Carolina. | E | 0 |  |  | 0
15467 | 30302355 |  | Point | Industrial Processes | Primary Metal Production | Taconite Iron Ore Processing | Induration: Grate/Kiln, Coke-fired, Acid Pellets | CO2 | 124-38-9 | Carbon dioxide | 136 | 0 | 129 | UNCONTROLLED | #N/A | 1 | 1 | 99 | 99 | 0 | Lb | Tons | Pellets | Produced | PelletsTonsProduced |  | 11.23 | Mass balance on carbon may yield a more representative emission factor for a specific facility than the CO2 factors represented i | EPA. February 1997. Section 11.23, Taconite Ore Processing. In: Compilation of Air Pollutant Emission Factors, Volume 1: Stationary Point and Area Sources, Fifth Edition, AP-42, Supplement C. U.S. Environmental Protection Agency, Office of Air Quality Planning and Standards. Research Triangle Park, North Carolina. | C | 0 |  |  | 0
15468 | 30302355 |  | Point | Industrial Processes | Primary Metal Production | Taconite Iron Ore Processing | Induration: Grate/Kiln, Coke-fired, Acid Pellets | 7783064 | 2148878 | Hydrogen sulfide | 233 | 0 | 129 | UNCONTROLLED | #N/A | 1 | 1 | 0.17 | 0.17 | 0 | Lb | Tons | Pellets | Produced | PelletsTonsProduced |  | 11.23 |  | EPA. February 1997. Section 11.23, Taconite Ore Processing. In: Compilation of Air Pollutant Emission Factors, Volume 1: Stationary Point and Area Sources, Fifth Edition, AP-42, Supplement C. U.S. Environmental Protection Agency, Office of Air Quality Planning and Standards. Research Triangle Park, North Carolina. | E | 0 |  |  | 0
15469 | 30302355 |  | Point | Industrial Processes | Primary Metal Production | Taconite Iron Ore Processing | Induration: Grate/Kiln, Coke-fired, Acid Pellets | 7783064 | 2148878 | Hydrogen sulfide | 233 | 141 | 200 | WET SCRUBBER | #N/A | 1 | 1 | 0.099 | 0.099 | 0 | Lb | Tons | Pellets | Produced | PelletsTonsProduced |  | 11.23 |  | EPA. February 1997. Section 11.23, Taconite Ore Processing. In: Compilation of Air Pollutant Emission Factors, Volume 1: Stationary Point and Area Sources, Fifth Edition, AP-42, Supplement C. U.S. Environmental Protection Agency, Office of Air Quality Planning and Standards. Research Triangle Park, North Carolina. | E | 0 |  |  | 0
15470 | 30302355 |  | Point | Industrial Processes | Primary Metal Production | Taconite Iron Ore Processing | Induration: Grate/Kiln, Coke-fired, Acid Pellets | PM-FIL |  | PM, filterable | 334 | 141 | 200 | WET SCRUBBER | #N/A | 1 | 1 | 0.1 | 0.1 | 0 | Lb | Tons | Pellets | Produced | PelletsTonsProduced |  | 11.23 | Filterable PM is that PM collected on or prior to the filter of an EPA Method 5 (or equivalent) sampling train. | EPA. February 1997. Section 11.23, Taconite Ore Processing. In: Compilation of Air Pollutant Emission Factors, Volume 1: Stationary Point and Area Sources, Fifth Edition, AP-42, Supplement C. U.S. Environmental Protection Agency, Office of Air Quality Planning and Standards. Research Triangle Park, North Carolina. | E | 0 |  |  | 0
15471 | 30302355 |  | Point | Industrial Processes | Primary Metal Production | Taconite Iron Ore Processing | Induration: Grate/Kiln, Coke-fired, Acid Pellets | SO2 | 2025884 | Sulfur dioxide | 380 | 0 | 129 | UNCONTROLLED | #N/A | 1 | 1 | 1.9 | 1.9 | 0 | Lb | Tons | Pellets | Produced | PelletsTonsProduced |  | 11.23 | Mass balance of sulfur may yield a more representative emission factor for a specific facility than the SO2 factors presented in | EPA. February 1997. Section 11.23, Taconite Ore Processing. In: Compilation of Air Pollutant Emission Factors, Volume 1: Stationary Point and Area Sources, Fifth Edition, AP-42, Supplement C. U.S. Environmental Protection Agency, Office of Air Quality Planning and Standards. Research Triangle Park, North Carolina. | E | 0 |  |  | 0
15472 | 30302356 |  | Point | Industrial Processes | Primary Metal Production | Taconite Iron Ore Processing | Induration: Grate/Kiln, Coke-fired, Flux Pellets | 7783064 | 2148878 | Hydrogen sulfide | 233 | 0 | 129 | UNCONTROLLED | #N/A | 1 | 1 | 0.17 | 0.17 | 0 | Lb | Tons | Pellets | Produced | PelletsTonsProduced |  | 11.23 |  | EPA. February 1997. Section 11.23, Taconite Ore Processing. In: Compilation of Air Pollutant Emission Factors, Volume 1: Stationary Point and Area Sources, Fifth Edition, AP-42, Supplement C. U.S. Environmental Protection Agency, Office of Air Quality Planning and Standards. Research Triangle Park, North Carolina. | E | 0 |  |  | 0
15473 | 30302356 |  | Point | Industrial Processes | Primary Metal Production | Taconite Iron Ore Processing | Induration: Grate/Kiln, Coke-fired, Flux Pellets | 7783064 | 2148878 | Hydrogen sulfide | 233 | 141 | 200 | WET SCRUBBER | #N/A | 1 | 1 | 0.099 | 0.099 | 0 | Lb | Tons | Pellets | Produced | PelletsTonsProduced |  | 11.23 |  | EPA. February 1997. Section 11.23, Taconite Ore Processing. In: Compilation of Air Pollutant Emission Factors, Volume 1: Stationary Point and Area Sources, Fifth Edition, AP-42, Supplement C. U.S. Environmental Protection Agency, Office of Air Quality Planning and Standards. Research Triangle Park, North Carolina. | E | 0 |  |  | 0
15474 | 30302356 |  | Point | Industrial Processes | Primary Metal Production | Taconite Iron Ore Processing | Induration: Grate/Kiln, Coke-fired, Flux Pellets | PM-FIL |  | PM, filterable | 334 | 141 | 200 | WET SCRUBBER | #N/A | 1 | 1 | 0.1 | 0.1 | 0 | Lb | Tons | Pellets | Produced | PelletsTonsProduced |  | 11.23 | Filterable PM is that PM collected on or prior to the filter of an EPA Method 5 (or equivalent) sampling train. | EPA. February 1997. Section 11.23, Taconite Ore Processing. In: Compilation of Air Pollutant Emission Factors, Volume 1: Stationary Point and Area Sources, Fifth Edition, AP-42, Supplement C. U.S. Environmental Protection Agency, Office of Air Quality Planning and Standards. Research Triangle Park, North Carolina. | E | 0 |  |  | 0
15475 | 30302357 |  | Point | Industrial Processes | Primary Metal Production | Taconite Iron Ore Processing | Induration: Grate/Kiln, Coke & Coal-fired, Acid Pellets | CO2 | 124-38-9 | Carbon dioxide | 136 | 0 | 129 | UNCONTROLLED | #N/A | 1 | 1 | 99 | 99 | 0 | Lb | Tons | Pellets | Produced | PelletsTonsProduced |  | 11.23 | Mass balance on carbon may yield a more representative emission factor for a specific facility than the CO2 factors represented i | EPA. February 1997. Section 11.23, Taconite Ore Processing. In: Compilation of Air Pollutant Emission Factors, Volume 1: Stationary Point and Area Sources, Fifth Edition, AP-42, Supplement C. U.S. Environmental Protection Agency, Office of Air Quality Planning and Standards. Research Triangle Park, North Carolina. | C | 0 |  |  | 0
15476 | 30302357 |  | Point | Industrial Processes | Primary Metal Production | Taconite Iron Ore Processing | Induration: Grate/Kiln, Coke & Coal-fired, Acid Pellets | CO2 | 124-38-9 | Carbon dioxide | 136 | 141 | 200 | WET SCRUBBER | #N/A | 1 | 1 | 99 | 99 | 0 | Lb | Tons | Pellets | Produced | PelletsTonsProduced |  | 11.23 | Mass balance on carbon may yield a more representative emission factor for a specific facility than the CO2 factors represented i | EPA. February 1997. Section 11.23, Taconite Ore Processing. In: Compilation of Air Pollutant Emission Factors, Volume 1: Stationary Point and Area Sources, Fifth Edition, AP-42, Supplement C. U.S. Environmental Protection Agency, Office of Air Quality Planning and Standards. Research Triangle Park, North Carolina. | C | 0 |  |  | 0
15477 | 30302357 |  | Point | Industrial Processes | Primary Metal Production | Taconite Iron Ore Processing | Induration: Grate/Kiln, Coke & Coal-fired, Acid Pellets | PM-FIL |  | PM, filterable | 334 | 141 | 200 | WET SCRUBBER | #N/A | 1 | 1 | 0.14 | 0.14 | 0 | Lb | Tons | Pellets | Produced | PelletsTonsProduced |  | 11.23 | Filterable PM is that PM collected on or prior to the filter of an EPA Method 5 (or equivalent) sampling train. | EPA. February 1997. Section 11.23, Taconite Ore Processing. In: Compilation of Air Pollutant Emission Factors, Volume 1: Stationary Point and Area Sources, Fifth Edition, AP-42, Supplement C. U.S. Environmental Protection Agency, Office of Air Quality Planning and Standards. Research Triangle Park, North Carolina. | D | 0 |  |  | 0
15478 | 30302357 |  | Point | Industrial Processes | Primary Metal Production | Taconite Iron Ore Processing | Induration: Grate/Kiln, Coke & Coal-fired, Acid Pellets | SO2 | 2025884 | Sulfur dioxide | 380 | 0 | 129 | UNCONTROLLED | #N/A | 1 | 1 | 2.3 | 2.3 | 0 | Lb | Tons | Pellets | Produced | PelletsTonsProduced |  | 11.23 | Mass balance of sulfur may yield a more representative emission factor for a specific facility than the SO2 factors presented in | EPA. February 1997. Section 11.23, Taconite Ore Processing. In: Compilation of Air Pollutant Emission Factors, Volume 1: Stationary Point and Area Sources, Fifth Edition, AP-42, Supplement C. U.S. Environmental Protection Agency, Office of Air Quality Planning and Standards. Research Triangle Park, North Carolina. | E | 0 |  |  | 0
15479 | 30302357 |  | Point | Industrial Processes | Primary Metal Production | Taconite Iron Ore Processing | Induration: Grate/Kiln, Coke & Coal-fired, Acid Pellets | SO2 | 2025884 | Sulfur dioxide | 380 | 141 | 200 | WET SCRUBBER | #N/A | 1 | 1 | 1.5 | 1.5 | 0 | Lb | Tons | Pellets | Produced | PelletsTonsProduced |  | 11.23 | Mass balance of sulfur may yield a more representative emission factor for a specific facility than the SO2 factors presented in | EPA. February 1997. Section 11.23, Taconite Ore Processing. In: Compilation of Air Pollutant Emission Factors, Volume 1: Stationary Point and Area Sources, Fifth Edition, AP-42, Supplement C. U.S. Environmental Protection Agency, Office of Air Quality Planning and Standards. Research Triangle Park, North Carolina. | D | 0 |  |  | 0
15480 | 30302358 |  | Point | Industrial Processes | Primary Metal Production | Taconite Iron Ore Processing | Induration: Grate/Kiln, Coke & Coal-fired, Flux Pellets | CO2 | 124-38-9 | Carbon dioxide | 136 | 141 | 200 | WET SCRUBBER | #N/A | 1 | 1 | 130 | 130 | 0 | Lb | Tons | Pellets | Produced | PelletsTonsProduced |  | 11.23 | Mass balance on carbon may yield a more representative emission factor for a specific facility than the CO2 factors represented i | EPA. February 1997. Section 11.23, Taconite Ore Processing. In: Compilation of Air Pollutant Emission Factors, Volume 1: Stationary Point and Area Sources, Fifth Edition, AP-42, Supplement C. U.S. Environmental Protection Agency, Office of Air Quality Planning and Standards. Research Triangle Park, North Carolina. | C | 0 |  |  | 0
15481 | 30302358 |  | Point | Industrial Processes | Primary Metal Production | Taconite Iron Ore Processing | Induration: Grate/Kiln, Coke & Coal-fired, Flux Pellets | PM-FIL |  | PM, filterable | 334 | 141 | 200 | WET SCRUBBER | #N/A | 1 | 1 | 0.14 | 0.14 | 0 | Lb | Tons | Pellets | Produced | PelletsTonsProduced |  | 11.23 | Filterable PM is that PM collected on or prior to the filter of an EPA Method 5 (or equivalent) sampling train. | EPA. February 1997. Section 11.23, Taconite Ore Processing. In: Compilation of Air Pollutant Emission Factors, Volume 1: Stationary Point and Area Sources, Fifth Edition, AP-42, Supplement C. U.S. Environmental Protection Agency, Office of Air Quality Planning and Standards. Research Triangle Park, North Carolina. | D | 0 |  |  | 0
15482 | 30302358 |  | Point | Industrial Processes | Primary Metal Production | Taconite Iron Ore Processing | Induration: Grate/Kiln, Coke & Coal-fired, Flux Pellets | SO2 | 2025884 | Sulfur dioxide | 380 | 141 | 200 | WET SCRUBBER | #N/A | 1 | 1 | 1.5 | 1.5 | 0 | Lb | Tons | Pellets | Produced | PelletsTonsProduced |  | 11.23 | Mass balance of sulfur may yield a more representative emission factor for a specific facility than the SO2 factors presented in | EPA. February 1997. Section 11.23, Taconite Ore Processing. In: Compilation of Air Pollutant Emission Factors, Volume 1: Stationary Point and Area Sources, Fifth Edition, AP-42, Supplement C. U.S. Environmental Protection Agency, Office of Air Quality Planning and Standards. Research Triangle Park, North Carolina. | D | 0 |  |  | 0
15483 | 30302361 |  | Point | Industrial Processes | Primary Metal Production | Taconite Iron Ore Processing | Induration: Grate/Kiln, Coal & Oil-fired, Acid Pellets | PM-FIL |  | PM, filterable | 334 | 141 | 200 | WET SCRUBBER | #N/A | 1 | 1 | 0.19 | 0.19 | 0 | Lb | Tons | Pellets | Produced | PelletsTonsProduced |  | 11.23 | Filterable PM is that PM collected on or prior to the filter of an EPA Method 5 (or equivalent) sampling train. | EPA. February 1997. Section 11.23, Taconite Ore Processing. In: Compilation of Air Pollutant Emission Factors, Volume 1: Stationary Point and Area Sources, Fifth Edition, AP-42, Supplement C. U.S. Environmental Protection Agency, Office of Air Quality Planning and Standards. Research Triangle Park, North Carolina. | E | 0 |  |  | 0
15484 | 30302362 |  | Point | Industrial Processes | Primary Metal Production | Taconite Iron Ore Processing | Induration: Grate/Kiln, Coal & Oil-fired, Flux Pellets | PM-FIL |  | PM, filterable | 334 | 141 | 200 | WET SCRUBBER | #N/A | 1 | 1 | 0.19 | 0.19 | 0 | Lb | Tons | Pellets | Produced | PelletsTonsProduced |  | 11.23 | Filterable PM is that PM collected on or prior to the filter of an EPA Method 5 (or equivalent) sampling train. | EPA. February 1997. Section 11.23, Taconite Ore Processing. In: Compilation of Air Pollutant Emission Factors, Volume 1: Stationary Point and Area Sources, Fifth Edition, AP-42, Supplement C. U.S. Environmental Protection Agency, Office of Air Quality Planning and Standards. Research Triangle Park, North Carolina. | E | 0 |  |  | 0
15485 | 30302371 |  | Point | Industrial Processes | Primary Metal Production | Taconite Iron Ore Processing | Induration: Vertical Shaft, Gas-fired, Acid Pellets, Top Gas Stack | CO2 | 124-38-9 | Carbon dioxide | 136 | 0 | 129 | UNCONTROLLED | #N/A | 1 | 1 | 94 | 94 | 0 | Lb | Tons | Pellets | Produced | PelletsTonsProduced |  | 11.23 | Mass balance on carbon may yield a more representative emission factor for a specific facility than the CO2 factors represented i | EPA. February 1997. Section 11.23, Taconite Ore Processing. In: Compilation of Air Pollutant Emission Factors, Volume 1: Stationary Point and Area Sources, Fifth Edition, AP-42, Supplement C. U.S. Environmental Protection Agency, Office of Air Quality Planning and Standards. Research Triangle Park, North Carolina. | C | 0 |  |  | 0
15486 | 30302371 |  | Point | Industrial Processes | Primary Metal Production | Taconite Iron Ore Processing | Induration: Vertical Shaft, Gas-fired, Acid Pellets, Top Gas Stack | CO2 | 124-38-9 | Carbon dioxide | 136 | 141 | 200 | WET SCRUBBER | #N/A | 1 | 1 | 94 | 94 | 0 | Lb | Tons | Pellets | Produced | PelletsTonsProduced |  | 11.23 | Mass balance on carbon may yield a more representative emission factor for a specific facility than the CO2 factors represented i | EPA. February 1997. Section 11.23, Taconite Ore Processing. In: Compilation of Air Pollutant Emission Factors, Volume 1: Stationary Point and Area Sources, Fifth Edition, AP-42, Supplement C. U.S. Environmental Protection Agency, Office of Air Quality Planning and Standards. Research Triangle Park, North Carolina. | C | 0 |  |  | 0
15487 | 30302371 |  | Point | Industrial Processes | Primary Metal Production | Taconite Iron Ore Processing | Induration: Vertical Shaft, Gas-fired, Acid Pellets, Top Gas Stack | CO | 630-08-0 | Carbon monoxide | 137 | 0 | 129 | UNCONTROLLED | #N/A | 1 | 1 | 0.077 | 0.077 | 0 | Lb | Tons | Pellets | Produced | PelletsTonsProduced |  | 11.23 |  | EPA. February 1997. Section 11.23, Taconite Ore Processing. In: Compilation of Air Pollutant Emission Factors, Volume 1: Stationary Point and Area Sources, Fifth Edition, AP-42, Supplement C. U.S. Environmental Protection Agency, Office of Air Quality Planning and Standards. Research Triangle Park, North Carolina. | E | 0 |  |  | 0
15488 | 30302371 |  | Point | Industrial Processes | Primary Metal Production | Taconite Iron Ore Processing | Induration: Vertical Shaft, Gas-fired, Acid Pellets, Top Gas Stack | CO | 630-08-0 | Carbon monoxide | 137 | 141 | 200 | WET SCRUBBER | #N/A | 1 | 1 | 0.077 | 0.077 | 0 | Lb | Tons | Pellets | Produced | PelletsTonsProduced |  | 11.23 |  | EPA. February 1997. Section 11.23, Taconite Ore Processing. In: Compilation of Air Pollutant Emission Factors, Volume 1: Stationary Point and Area Sources, Fifth Edition, AP-42, Supplement C. U.S. Environmental Protection Agency, Office of Air Quality Planning and Standards. Research Triangle Park, North Carolina. | E | 0 |  |  | 0
15489 | 30302372 |  | Point | Industrial Processes | Primary Metal Production | Taconite Iron Ore Processing | Induration: Vertical Shaft, Gas-fired, Flux Pellets, Top Gas Stack | PM-FIL |  | PM, filterable | 334 | 121 | 183 | MULTIPLE CYCLONES | #N/A | 1 | 1 | 0.66 | 0.66 | 0 | Lb | Tons | Pellets | Produced | PelletsTonsProduced |  | 11.23 | Filterable PM is that PM collected on or prior to the filter of an EPA Method 5 (or equivalent) sampling train. | EPA. February 1997. Section 11.23, Taconite Ore Processing. In: Compilation of Air Pollutant Emission Factors, Volume 1: Stationary Point and Area Sources, Fifth Edition, AP-42, Supplement C. U.S. Environmental Protection Agency, Office of Air Quality Planning and Standards. Research Triangle Park, North Carolina. | D | 0 |  |  | 0
15489 | 30302372 |  | Point | Industrial Processes | Primary Metal Production | Taconite Iron Ore Processing | Induration: Vertical Shaft, Gas-fired, Flux Pellets, Top Gas Stack | PM-FIL |  | PM, filterable | 334 | 141 | 200 | WET SCRUBBER | #N/A | 0 |  | 0.66 |  | 0 | Lb | Tons | Pellets | Produced | PelletsTonsProduced |  | 11.23 | Filterable PM is that PM collected on or prior to the filter of an EPA Method 5 (or equivalent) sampling train. | EPA. February 1997. Section 11.23, Taconite Ore Processing. In: Compilation of Air Pollutant Emission Factors, Volume 1: Stationary Point and Area Sources, Fifth Edition, AP-42, Supplement C. U.S. Environmental Protection Agency, Office of Air Quality Planning and Standards. Research Triangle Park, North Carolina. | D | 0 |  |  | 0
15490 | 30302372 |  | Point | Industrial Processes | Primary Metal Production | Taconite Iron Ore Processing | Induration: Vertical Shaft, Gas-fired, Flux Pellets, Top Gas Stack | PM-FIL |  | PM, filterable | 334 | 141 | 200 | WET SCRUBBER | #N/A | 1 | 1 | 0.92 | 0.92 | 0 | Lb | Tons | Pellets | Produced | PelletsTonsProduced |  | 11.23 | Filterable PM is that PM collected on or prior to the filter of an EPA Method 5 (or equivalent) sampling train. | EPA. February 1997. Section 11.23, Taconite Ore Processing. In: Compilation of Air Pollutant Emission Factors, Volume 1: Stationary Point and Area Sources, Fifth Edition, AP-42, Supplement C. U.S. Environmental Protection Agency, Office of Air Quality Planning and Standards. Research Triangle Park, North Carolina. | E | 0 |  |  | 0
15491 | 30302372 |  | Point | Industrial Processes | Primary Metal Production | Taconite Iron Ore Processing | Induration: Vertical Shaft, Gas-fired, Flux Pellets, Top Gas Stack | VOC |  | Volatile organic compounds (VOC) | 417 | 0 | 129 | UNCONTROLLED | #N/A | 1 | 1 | 0.013 | 0.013 | 0 | Lb | Tons | Pellets | Produced | PelletsTonsProduced |  | 11.23 | Based on Method 25A data. | EPA. February 1997. Section 11.23, Taconite Ore Processing. In: Compilation of Air Pollutant Emission Factors, Volume 1: Stationary Point and Area Sources, Fifth Edition, AP-42, Supplement C. U.S. Environmental Protection Agency, Office of Air Quality Planning and Standards. Research Triangle Park, North Carolina. | E | 0 |  |  | 0
15492 | 30302373 |  | Point | Industrial Processes | Primary Metal Production | Taconite Iron Ore Processing | Induration: Vertical Shaft, Gas-fired, Acid Pellets, Bottom Gas Stack | PM-CON |  | PM, condensable | 330 | 113 | 176 | ROTOCLONE | #N/A | 1 | 1 | 0.0086 | 0.0086 | 0 | Lb | Tons | Pellets | Produced | PelletsTonsProduced |  | 11.23 | Condensible PM is that PM collected in the impinger portion of a PM sampling train. | EPA. February 1997. Section 11.23, Taconite Ore Processing. In: Compilation of Air Pollutant Emission Factors, Volume 1: Stationary Point and Area Sources, Fifth Edition, AP-42, Supplement C. U.S. Environmental Protection Agency, Office of Air Quality Planning and Standards. Research Triangle Park, North Carolina. | E | 0 |  |  | 0
15493 | 30302373 |  | Point | Industrial Processes | Primary Metal Production | Taconite Iron Ore Processing | Induration: Vertical Shaft, Gas-fired, Acid Pellets, Bottom Gas Stack | PM-FIL |  | PM, filterable | 334 | 113 | 176 | ROTOCLONE | #N/A | 1 | 1 | 0.031 | 0.031 | 0 | Lb | Tons | Pellets | Produced | PelletsTonsProduced |  | 11.23 | Filterable PM is that PM collected on or prior to the filter of an EPA Method 5 (or equivalent) sampling train. | EPA. February 1997. Section 11.23, Taconite Ore Processing. In: Compilation of Air Pollutant Emission Factors, Volume 1: Stationary Point and Area Sources, Fifth Edition, AP-42, Supplement C. U.S. Environmental Protection Agency, Office of Air Quality Planning and Standards. Research Triangle Park, North Carolina. | E | 0 |  |  | 0
15494 | 30302373 |  | Point | Industrial Processes | Primary Metal Production | Taconite Iron Ore Processing | Induration: Vertical Shaft, Gas-fired, Acid Pellets, Bottom Gas Stack | VOC |  | Volatile organic compounds (VOC) | 417 | 0 | 129 | UNCONTROLLED | #N/A | 1 | 1 | 0.046 | 0.046 | 0 | Lb | Tons | Pellets | Produced | PelletsTonsProduced |  | 11.23 | Based on Method 25A data. | EPA. February 1997. Section 11.23, Taconite Ore Processing. In: Compilation of Air Pollutant Emission Factors, Volume 1: Stationary Point and Area Sources, Fifth Edition, AP-42, Supplement C. U.S. Environmental Protection Agency, Office of Air Quality Planning and Standards. Research Triangle Park, North Carolina. | E | 0 |  |  | 0
15495 | 30302374 |  | Point | Industrial Processes | Primary Metal Production | Taconite Iron Ore Processing | Induration: Vertical Shaft, Gas-fired, Flux Pellets, Bottom Gas Stack | PM-CON |  | PM, condensable | 330 | 113 | 176 | ROTOCLONE | #N/A | 1 | 1 | 0.0086 | 0.0086 | 0 | Lb | Tons | Pellets | Produced | PelletsTonsProduced |  | 11.23 | Condensible PM is that PM collected in the impinger portion of a PM sampling train. | EPA. February 1997. Section 11.23, Taconite Ore Processing. In: Compilation of Air Pollutant Emission Factors, Volume 1: Stationary Point and Area Sources, Fifth Edition, AP-42, Supplement C. U.S. Environmental Protection Agency, Office of Air Quality Planning and Standards. Research Triangle Park, North Carolina. | E | 0 |  |  | 0
15496 | 30302374 |  | Point | Industrial Processes | Primary Metal Production | Taconite Iron Ore Processing | Induration: Vertical Shaft, Gas-fired, Flux Pellets, Bottom Gas Stack | PM-FIL |  | PM, filterable | 334 | 113 | 176 | ROTOCLONE | #N/A | 1 | 1 | 0.031 | 0.031 | 0 | Lb | Tons | Pellets | Produced | PelletsTonsProduced |  | 11.23 | Filterable PM is that PM collected on or prior to the filter of an EPA Method 5 (or equivalent) sampling train. | EPA. February 1997. Section 11.23, Taconite Ore Processing. In: Compilation of Air Pollutant Emission Factors, Volume 1: Stationary Point and Area Sources, Fifth Edition, AP-42, Supplement C. U.S. Environmental Protection Agency, Office of Air Quality Planning and Standards. Research Triangle Park, North Carolina. | E | 0 |  |  | 0
15497 | 30302374 |  | Point | Industrial Processes | Primary Metal Production | Taconite Iron Ore Processing | Induration: Vertical Shaft, Gas-fired, Flux Pellets, Bottom Gas Stack | VOC |  | Volatile organic compounds (VOC) | 417 | 0 | 129 | UNCONTROLLED | #N/A | 1 | 1 | 0.046 | 0.046 | 0 | Lb | Tons | Pellets | Produced | PelletsTonsProduced |  | 11.23 | Based on Method 25A data. | EPA. February 1997. Section 11.23, Taconite Ore Processing. In: Compilation of Air Pollutant Emission Factors, Volume 1: Stationary Point and Area Sources, Fifth Edition, AP-42, Supplement C. U.S. Environmental Protection Agency, Office of Air Quality Planning and Standards. Research Triangle Park, North Carolina. | E | 0 |  |  | 0
15498 | 30302379 |  | Point | Industrial Processes | Primary Metal Production | Taconite Iron Ore Processing | Straight Grate Furnace Feed | PM-FIL |  | PM, filterable | 334 | 0 | 129 | UNCONTROLLED | #N/A | 1 | 1 | 0.63 | 0.63 | 0 | Lb | Tons | Pellets | Produced | PelletsTonsProduced |  | 11.23 | Filterable PM is that PM collected on or prior to the filter of an EPA Method 5 (or equivalent) sampling train. | EPA. February 1997. Section 11.23, Taconite Ore Processing. In: Compilation of Air Pollutant Emission Factors, Volume 1: Stationary Point and Area Sources, Fifth Edition, AP-42, Supplement C. U.S. Environmental Protection Agency, Office of Air Quality Planning and Standards. Research Triangle Park, North Carolina. | E | 0 |  |  | 0
15499 | 30302380 |  | Point | Industrial Processes | Primary Metal Production | Taconite Iron Ore Processing | Straight Grate Furnace Discharge | PM-FIL |  | PM, filterable | 334 | 0 | 129 | UNCONTROLLED | #N/A | 1 | 1 | 1.4 | 1.4 | 0 | Lb | Tons | Pellets | Produced | PelletsTonsProduced |  | 11.23 | Filterable PM is that PM collected on or prior to the filter of an EPA Method 5 (or equivalent) sampling train. | EPA. February 1997. Section 11.23, Taconite Ore Processing. In: Compilation of Air Pollutant Emission Factors, Volume 1: Stationary Point and Area Sources, Fifth Edition, AP-42, Supplement C. U.S. Environmental Protection Agency, Office of Air Quality Planning and Standards. Research Triangle Park, North Carolina. | E | 0 |  |  | 0
15500 | 30302380 |  | Point | Industrial Processes | Primary Metal Production | Taconite Iron Ore Processing | Straight Grate Furnace Discharge | PM-FIL |  | PM, filterable | 334 | 141 | 200 | WET SCRUBBER | #N/A | 1 | 1 | 0.012 | 0.012 | 0 | Lb | Tons | Pellets | Produced | PelletsTonsProduced |  | 11.23 | Filterable PM is that PM collected on or prior to the filter of an EPA Method 5 (or equivalent) sampling train. | EPA. February 1997. Section 11.23, Taconite Ore Processing. In: Compilation of Air Pollutant Emission Factors, Volume 1: Stationary Point and Area Sources, Fifth Edition, AP-42, Supplement C. U.S. Environmental Protection Agency, Office of Air Quality Planning and Standards. Research Triangle Park, North Carolina. | D | 0 |  |  | 0
15501 | 30302381 |  | Point | Industrial Processes | Primary Metal Production | Taconite Iron Ore Processing | Induration: Straight Grate, Gas-fired, Acid Pellets | 7440417 | 7440-41-7 | Beryllium | 119 | 121 | 183 | MULTIPLE CYCLONES | #N/A | 1 | 1 | 2.2e-07 | 2.2e-07 | 0 | Lb | Tons | Pellets | Produced | PelletsTonsProduced |  | 11.23 |  | EPA. February 1997. Section 11.23, Taconite Ore Processing. In: Compilation of Air Pollutant Emission Factors, Volume 1: Stationary Point and Area Sources, Fifth Edition, AP-42, Supplement C. U.S. Environmental Protection Agency, Office of Air Quality Planning and Standards. Research Triangle Park, North Carolina. | E | 0 | 1999-03-01 |  | 0
15501 | 30302381 |  | Point | Industrial Processes | Primary Metal Production | Taconite Iron Ore Processing | Induration: Straight Grate, Gas-fired, Acid Pellets | 7440417 | 7440-41-7 | Beryllium | 119 | 141 | 200 | WET SCRUBBER | #N/A | 0 |  | 2.2e-07 |  | 0 | Lb | Tons | Pellets | Produced | PelletsTonsProduced |  | 11.23 |  | EPA. February 1997. Section 11.23, Taconite Ore Processing. In: Compilation of Air Pollutant Emission Factors, Volume 1: Stationary Point and Area Sources, Fifth Edition, AP-42, Supplement C. U.S. Environmental Protection Agency, Office of Air Quality Planning and Standards. Research Triangle Park, North Carolina. | E | 0 | 1999-03-01 |  | 0
15502 | 30302381 |  | Point | Industrial Processes | Primary Metal Production | Taconite Iron Ore Processing | Induration: Straight Grate, Gas-fired, Acid Pellets | CO | 630-08-0 | Carbon monoxide | 137 | 0 | 129 | UNCONTROLLED | #N/A | 1 | 1 | 0.039 | 0.039 | 0 | Lb | Tons | Pellets | Produced | PelletsTonsProduced |  | 11.23 |  | EPA. February 1997. Section 11.23, Taconite Ore Processing. In: Compilation of Air Pollutant Emission Factors, Volume 1: Stationary Point and Area Sources, Fifth Edition, AP-42, Supplement C. U.S. Environmental Protection Agency, Office of Air Quality Planning and Standards. Research Triangle Park, North Carolina. | E | 0 |  |  | 0
15503 | 30302381 |  | Point | Industrial Processes | Primary Metal Production | Taconite Iron Ore Processing | Induration: Straight Grate, Gas-fired, Acid Pellets | CO | 630-08-0 | Carbon monoxide | 137 | 141 | 200 | WET SCRUBBER | #N/A | 1 | 1 | 0.039 | 0.039 | 0 | Lb | Tons | Pellets | Produced | PelletsTonsProduced |  | 11.23 |  | EPA. February 1997. Section 11.23, Taconite Ore Processing. In: Compilation of Air Pollutant Emission Factors, Volume 1: Stationary Point and Area Sources, Fifth Edition, AP-42, Supplement C. U.S. Environmental Protection Agency, Office of Air Quality Planning and Standards. Research Triangle Park, North Carolina. | E | 0 |  |  | 0
15504 | 30302381 |  | Point | Industrial Processes | Primary Metal Production | Taconite Iron Ore Processing | Induration: Straight Grate, Gas-fired, Acid Pellets | 7439921 | 7439-92-1 | Lead | 250 | 121 | 183 | MULTIPLE CYCLONES | #N/A | 1 | 1 | 6.8e-05 | 6.8e-05 | 0 | Lb | Tons | Pellets | Produced | PelletsTonsProduced |  | 11.23 |  | EPA. February 1997. Section 11.23, Taconite Ore Processing. In: Compilation of Air Pollutant Emission Factors, Volume 1: Stationary Point and Area Sources, Fifth Edition, AP-42, Supplement C. U.S. Environmental Protection Agency, Office of Air Quality Planning and Standards. Research Triangle Park, North Carolina. | E | 0 |  |  | 0
15504 | 30302381 |  | Point | Industrial Processes | Primary Metal Production | Taconite Iron Ore Processing | Induration: Straight Grate, Gas-fired, Acid Pellets | 7439921 | 7439-92-1 | Lead | 250 | 141 | 200 | WET SCRUBBER | #N/A | 0 |  | 6.8e-05 |  | 0 | Lb | Tons | Pellets | Produced | PelletsTonsProduced |  | 11.23 |  | EPA. February 1997. Section 11.23, Taconite Ore Processing. In: Compilation of Air Pollutant Emission Factors, Volume 1: Stationary Point and Area Sources, Fifth Edition, AP-42, Supplement C. U.S. Environmental Protection Agency, Office of Air Quality Planning and Standards. Research Triangle Park, North Carolina. | E | 0 |  |  | 0
15505 | 30302381 |  | Point | Industrial Processes | Primary Metal Production | Taconite Iron Ore Processing | Induration: Straight Grate, Gas-fired, Acid Pellets | SO2 | 2025884 | Sulfur dioxide | 380 | 141 | 200 | WET SCRUBBER | #N/A | 1 | 1 | 0.1 | 0.1 | 0 | Lb | Tons | Pellets | Produced | PelletsTonsProduced |  | 11.23 | Mass balance of sulfur may yield a more representative emission factor for a specific facility than the SO2 factors presented in | EPA. February 1997. Section 11.23, Taconite Ore Processing. In: Compilation of Air Pollutant Emission Factors, Volume 1: Stationary Point and Area Sources, Fifth Edition, AP-42, Supplement C. U.S. Environmental Protection Agency, Office of Air Quality Planning and Standards. Research Triangle Park, North Carolina. | E | 0 |  |  | 0
15506 | 30302382 |  | Point | Industrial Processes | Primary Metal Production | Taconite Iron Ore Processing | Induration: Straight Grate, Gas-fired, Flux Pellets | 7440417 | 7440-41-7 | Beryllium | 119 | 121 | 183 | MULTIPLE CYCLONES | #N/A | 1 | 1 | 2.2e-07 | 2.2e-07 | 0 | Lb | Tons | Pellets | Produced | PelletsTonsProduced |  | 11.23 |  | EPA. February 1997. Section 11.23, Taconite Ore Processing. In: Compilation of Air Pollutant Emission Factors, Volume 1: Stationary Point and Area Sources, Fifth Edition, AP-42, Supplement C. U.S. Environmental Protection Agency, Office of Air Quality Planning and Standards. Research Triangle Park, North Carolina. | E | 0 | 1999-03-01 |  | 0
15506 | 30302382 |  | Point | Industrial Processes | Primary Metal Production | Taconite Iron Ore Processing | Induration: Straight Grate, Gas-fired, Flux Pellets | 7440417 | 7440-41-7 | Beryllium | 119 | 141 | 200 | WET SCRUBBER | #N/A | 0 |  | 2.2e-07 |  | 0 | Lb | Tons | Pellets | Produced | PelletsTonsProduced |  | 11.23 |  | EPA. February 1997. Section 11.23, Taconite Ore Processing. In: Compilation of Air Pollutant Emission Factors, Volume 1: Stationary Point and Area Sources, Fifth Edition, AP-42, Supplement C. U.S. Environmental Protection Agency, Office of Air Quality Planning and Standards. Research Triangle Park, North Carolina. | E | 0 | 1999-03-01 |  | 0
15507 | 30302382 |  | Point | Industrial Processes | Primary Metal Production | Taconite Iron Ore Processing | Induration: Straight Grate, Gas-fired, Flux Pellets | 7439921 | 7439-92-1 | Lead | 250 | 121 | 183 | MULTIPLE CYCLONES | #N/A | 1 | 1 | 6.8e-05 | 6.8e-05 | 0 | Lb | Tons | Pellets | Produced | PelletsTonsProduced |  | 11.23 |  | EPA. February 1997. Section 11.23, Taconite Ore Processing. In: Compilation of Air Pollutant Emission Factors, Volume 1: Stationary Point and Area Sources, Fifth Edition, AP-42, Supplement C. U.S. Environmental Protection Agency, Office of Air Quality Planning and Standards. Research Triangle Park, North Carolina. | E | 0 |  |  | 0
15507 | 30302382 |  | Point | Industrial Processes | Primary Metal Production | Taconite Iron Ore Processing | Induration: Straight Grate, Gas-fired, Flux Pellets | 7439921 | 7439-92-1 | Lead | 250 | 141 | 200 | WET SCRUBBER | #N/A | 0 |  | 6.8e-05 |  | 0 | Lb | Tons | Pellets | Produced | PelletsTonsProduced |  | 11.23 |  | EPA. February 1997. Section 11.23, Taconite Ore Processing. In: Compilation of Air Pollutant Emission Factors, Volume 1: Stationary Point and Area Sources, Fifth Edition, AP-42, Supplement C. U.S. Environmental Protection Agency, Office of Air Quality Planning and Standards. Research Triangle Park, North Carolina. | E | 0 |  |  | 0
15508 | 30302382 |  | Point | Industrial Processes | Primary Metal Production | Taconite Iron Ore Processing | Induration: Straight Grate, Gas-fired, Flux Pellets | NOX |  | Nitrogen oxides (NOx) | 303 | 0 | 129 | UNCONTROLLED | #N/A | 1 | 1 | 2.5 | 2.5 | 0 | Lb | Tons | Pellets | Produced | PelletsTonsProduced |  | 11.23 |  | EPA. February 1997. Section 11.23, Taconite Ore Processing. In: Compilation of Air Pollutant Emission Factors, Volume 1: Stationary Point and Area Sources, Fifth Edition, AP-42, Supplement C. U.S. Environmental Protection Agency, Office of Air Quality Planning and Standards. Research Triangle Park, North Carolina. | D | 0 |  |  | 0
15509 | 30302383 |  | Point | Industrial Processes | Primary Metal Production | Taconite Iron Ore Processing | Induration: Straight Grate, Oil-fired, Acid Pellets | PM-FIL |  | PM, filterable | 334 | 0 | 129 | UNCONTROLLED | #N/A | 1 | 1 | 1.2 | 1.2 | 0 | Lb | Tons | Pellets | Produced | PelletsTonsProduced |  | 11.23 | Filterable PM is that PM collected on or prior to the filter of an EPA Method 5 (or equivalent) sampling train. | EPA. February 1997. Section 11.23, Taconite Ore Processing. In: Compilation of Air Pollutant Emission Factors, Volume 1: Stationary Point and Area Sources, Fifth Edition, AP-42, Supplement C. U.S. Environmental Protection Agency, Office of Air Quality Planning and Standards. Research Triangle Park, North Carolina. | E | 0 |  |  | 0
15510 | 30302383 |  | Point | Industrial Processes | Primary Metal Production | Taconite Iron Ore Processing | Induration: Straight Grate, Oil-fired, Acid Pellets | PM-FIL |  | PM, filterable | 334 | 141 | 200 | WET SCRUBBER | #N/A | 1 | 1 | 0.11 | 0.11 | 0 | Lb | Tons | Pellets | Produced | PelletsTonsProduced |  | 11.23 | Filterable PM is that PM collected on or prior to the filter of an EPA Method 5 (or equivalent) sampling train. Factor revoked - changed to SCC 3-03-023-87 same controls. | EPA. February 1997. Section 11.23, Taconite Ore Processing. In: Compilation of Air Pollutant Emission Factors, Volume 1: Stationary Point and Area Sources, Fifth Edition, AP-42, Supplement C. U.S. Environmental Protection Agency, Office of Air Quality Planning and Standards. Research Triangle Park, North Carolina. | D | 0 |  | 1999-03-01 | 0
15511 | 30302384 |  | Point | Industrial Processes | Primary Metal Production | Taconite Iron Ore Processing | Induration: Straight Grate, Oil-fired, Flux Pellets | PM-FIL |  | PM, filterable | 334 | 0 | 129 | UNCONTROLLED | #N/A | 1 | 1 | 1.2 | 1.2 | 0 | Lb | Tons | Pellets | Produced | PelletsTonsProduced |  | 11.23 | Filterable PM is that PM collected on or prior to the filter of an EPA Method 5 (or equivalent) sampling train. | EPA. February 1997. Section 11.23, Taconite Ore Processing. In: Compilation of Air Pollutant Emission Factors, Volume 1: Stationary Point and Area Sources, Fifth Edition, AP-42, Supplement C. U.S. Environmental Protection Agency, Office of Air Quality Planning and Standards. Research Triangle Park, North Carolina. | E | 0 |  |  | 0
15512 | 30302384 |  | Point | Industrial Processes | Primary Metal Production | Taconite Iron Ore Processing | Induration: Straight Grate, Oil-fired, Flux Pellets | PM-FIL |  | PM, filterable | 334 | 141 | 200 | WET SCRUBBER | #N/A | 1 | 1 | 0.11 | 0.11 | 0 | Lb | Tons | Pellets | Produced | PelletsTonsProduced |  | 11.23 | Filterable PM is that PM collected on or prior to the filter of an EPA Method 5 (or equivalent) sampling train. Factor revoked - changed to SCC 3-03-023-88 same controls. | EPA. February 1997. Section 11.23, Taconite Ore Processing. In: Compilation of Air Pollutant Emission Factors, Volume 1: Stationary Point and Area Sources, Fifth Edition, AP-42, Supplement C. U.S. Environmental Protection Agency, Office of Air Quality Planning and Standards. Research Triangle Park, North Carolina. | D | 0 |  | 1999-03-01 | 0
15513 | 30302385 |  | Point | Industrial Processes | Primary Metal Production | Taconite Iron Ore Processing | Induration: Straight Grate, Coke-fired, Acid Pellets | 7440417 | 7440-41-7 | Beryllium | 119 | 121 | 183 | MULTIPLE CYCLONES | #N/A | 1 | 1 | 2.2e-07 | 2.2e-07 | 0 | Lb | Tons | Pellets | Produced | PelletsTonsProduced |  | 11.23 | Factor revoked - changed to SCC 3-03-023-81 with the same controls. | EPA. February 1997. Section 11.23, Taconite Ore Processing. In: Compilation of Air Pollutant Emission Factors, Volume 1: Stationary Point and Area Sources, Fifth Edition, AP-42, Supplement C. U.S. Environmental Protection Agency, Office of Air Quality Planning and Standards. Research Triangle Park, North Carolina. | E | 0 |  | 1999-03-01 | 0
15513 | 30302385 |  | Point | Industrial Processes | Primary Metal Production | Taconite Iron Ore Processing | Induration: Straight Grate, Coke-fired, Acid Pellets | 7440417 | 7440-41-7 | Beryllium | 119 | 141 | 200 | WET SCRUBBER | #N/A | 0 |  | 2.2e-07 |  | 0 | Lb | Tons | Pellets | Produced | PelletsTonsProduced |  | 11.23 | Factor revoked - changed to SCC 3-03-023-81 with the same controls. | EPA. February 1997. Section 11.23, Taconite Ore Processing. In: Compilation of Air Pollutant Emission Factors, Volume 1: Stationary Point and Area Sources, Fifth Edition, AP-42, Supplement C. U.S. Environmental Protection Agency, Office of Air Quality Planning and Standards. Research Triangle Park, North Carolina. | E | 0 |  | 1999-03-01 | 0
15514 | 30302385 |  | Point | Industrial Processes | Primary Metal Production | Taconite Iron Ore Processing | Induration: Straight Grate, Coke-fired, Acid Pellets | CO | 630-08-0 | Carbon monoxide | 137 | 121 | 183 | MULTIPLE CYCLONES | #N/A | 1 | 1 | 0.039 | 0.039 | 0 | Lb | Tons | Pellets | Produced | PelletsTonsProduced |  | 11.23 |  | EPA. February 1997. Section 11.23, Taconite Ore Processing. In: Compilation of Air Pollutant Emission Factors, Volume 1: Stationary Point and Area Sources, Fifth Edition, AP-42, Supplement C. U.S. Environmental Protection Agency, Office of Air Quality Planning and Standards. Research Triangle Park, North Carolina. | E | 0 |  |  | 0
15514 | 30302385 |  | Point | Industrial Processes | Primary Metal Production | Taconite Iron Ore Processing | Induration: Straight Grate, Coke-fired, Acid Pellets | CO | 630-08-0 | Carbon monoxide | 137 | 141 | 200 | WET SCRUBBER | #N/A | 0 |  | 0.039 |  | 0 | Lb | Tons | Pellets | Produced | PelletsTonsProduced |  | 11.23 |  | EPA. February 1997. Section 11.23, Taconite Ore Processing. In: Compilation of Air Pollutant Emission Factors, Volume 1: Stationary Point and Area Sources, Fifth Edition, AP-42, Supplement C. U.S. Environmental Protection Agency, Office of Air Quality Planning and Standards. Research Triangle Park, North Carolina. | E | 0 |  |  | 0
15515 | 30302385 |  | Point | Industrial Processes | Primary Metal Production | Taconite Iron Ore Processing | Induration: Straight Grate, Coke-fired, Acid Pellets | SO2 | 2025884 | Sulfur dioxide | 380 | 121 | 183 | MULTIPLE CYCLONES | #N/A | 1 | 1 | 0.99 | 0.99 | 0 | Lb | Tons | Pellets | Produced | PelletsTonsProduced |  | 11.23 | Mass balance of sulfur may yield a more representative emission factor for a specific facility than the SO2 factors presented in | EPA. February 1997. Section 11.23, Taconite Ore Processing. In: Compilation of Air Pollutant Emission Factors, Volume 1: Stationary Point and Area Sources, Fifth Edition, AP-42, Supplement C. U.S. Environmental Protection Agency, Office of Air Quality Planning and Standards. Research Triangle Park, North Carolina. | D | 0 |  |  | 0
15515 | 30302385 |  | Point | Industrial Processes | Primary Metal Production | Taconite Iron Ore Processing | Induration: Straight Grate, Coke-fired, Acid Pellets | SO2 | 2025884 | Sulfur dioxide | 380 | 141 | 200 | WET SCRUBBER | #N/A | 0 |  | 0.99 |  | 0 | Lb | Tons | Pellets | Produced | PelletsTonsProduced |  | 11.23 | Mass balance of sulfur may yield a more representative emission factor for a specific facility than the SO2 factors presented in | EPA. February 1997. Section 11.23, Taconite Ore Processing. In: Compilation of Air Pollutant Emission Factors, Volume 1: Stationary Point and Area Sources, Fifth Edition, AP-42, Supplement C. U.S. Environmental Protection Agency, Office of Air Quality Planning and Standards. Research Triangle Park, North Carolina. | D | 0 |  |  | 0
15516 | 30302386 |  | Point | Industrial Processes | Primary Metal Production | Taconite Iron Ore Processing | Induration: Straight Grate, Coke-fired, Flux Pellets | 7440417 | 7440-41-7 | Beryllium | 119 | 121 | 183 | MULTIPLE CYCLONES | #N/A | 1 | 1 | 2.2e-07 | 2.2e-07 | 0 | Lb | Tons | Pellets | Produced | PelletsTonsProduced |  | 11.23 | Factor revoked - changed to SCC 3-03-023-82 with the same controls. | EPA. February 1997. Section 11.23, Taconite Ore Processing. In: Compilation of Air Pollutant Emission Factors, Volume 1: Stationary Point and Area Sources, Fifth Edition, AP-42, Supplement C. U.S. Environmental Protection Agency, Office of Air Quality Planning and Standards. Research Triangle Park, North Carolina. | E | 0 |  | 1999-03-01 | 0
15516 | 30302386 |  | Point | Industrial Processes | Primary Metal Production | Taconite Iron Ore Processing | Induration: Straight Grate, Coke-fired, Flux Pellets | 7440417 | 7440-41-7 | Beryllium | 119 | 141 | 200 | WET SCRUBBER | #N/A | 0 |  | 2.2e-07 |  | 0 | Lb | Tons | Pellets | Produced | PelletsTonsProduced |  | 11.23 | Factor revoked - changed to SCC 3-03-023-82 with the same controls. | EPA. February 1997. Section 11.23, Taconite Ore Processing. In: Compilation of Air Pollutant Emission Factors, Volume 1: Stationary Point and Area Sources, Fifth Edition, AP-42, Supplement C. U.S. Environmental Protection Agency, Office of Air Quality Planning and Standards. Research Triangle Park, North Carolina. | E | 0 |  | 1999-03-01 | 0
15517 | 30302387 |  | Point | Industrial Processes | Primary Metal Production | Taconite Iron Ore Processing | Induration: Straight Grate, Coke & Gas-fired, Acid Pellets | 7440417 | 7440-41-7 | Beryllium | 119 | 121 | 183 | MULTIPLE CYCLONES | #N/A | 1 | 1 | 2.9e-07 | 2.9e-07 | 0 | Lb | Tons | Pellets | Produced | PelletsTonsProduced |  | 11.23 |  | EPA. February 1997. Section 11.23, Taconite Ore Processing. In: Compilation of Air Pollutant Emission Factors, Volume 1: Stationary Point and Area Sources, Fifth Edition, AP-42, Supplement C. U.S. Environmental Protection Agency, Office of Air Quality Planning and Standards. Research Triangle Park, North Carolina. | E | 0 |  |  | 0
15517 | 30302387 |  | Point | Industrial Processes | Primary Metal Production | Taconite Iron Ore Processing | Induration: Straight Grate, Coke & Gas-fired, Acid Pellets | 7440417 | 7440-41-7 | Beryllium | 119 | 141 | 200 | WET SCRUBBER | #N/A | 0 |  | 2.9e-07 |  | 0 | Lb | Tons | Pellets | Produced | PelletsTonsProduced |  | 11.23 |  | EPA. February 1997. Section 11.23, Taconite Ore Processing. In: Compilation of Air Pollutant Emission Factors, Volume 1: Stationary Point and Area Sources, Fifth Edition, AP-42, Supplement C. U.S. Environmental Protection Agency, Office of Air Quality Planning and Standards. Research Triangle Park, North Carolina. | E | 0 |  |  | 0
15518 | 30302387 |  | Point | Industrial Processes | Primary Metal Production | Taconite Iron Ore Processing | Induration: Straight Grate, Coke & Gas-fired, Acid Pellets | CO2 | 124-38-9 | Carbon dioxide | 136 | 0 | 129 | UNCONTROLLED | #N/A | 1 | 1 | 62 | 62 | 0 | Lb | Tons | Pellets | Produced | PelletsTonsProduced |  | 11.23 | Mass balance on carbon may yield a more representative emission factor for a specific facility than the CO2 factors represented i | EPA. February 1997. Section 11.23, Taconite Ore Processing. In: Compilation of Air Pollutant Emission Factors, Volume 1: Stationary Point and Area Sources, Fifth Edition, AP-42, Supplement C. U.S. Environmental Protection Agency, Office of Air Quality Planning and Standards. Research Triangle Park, North Carolina. | D | 0 |  |  | 0
15519 | 30302387 |  | Point | Industrial Processes | Primary Metal Production | Taconite Iron Ore Processing | Induration: Straight Grate, Coke & Gas-fired, Acid Pellets | CO | 630-08-0 | Carbon monoxide | 137 | 0 | 129 | UNCONTROLLED | #N/A | 1 | 1 | 0.15 | 0.15 | 0 | Lb | Tons | Pellets | Produced | PelletsTonsProduced |  | 11.23 |  | EPA. February 1997. Section 11.23, Taconite Ore Processing. In: Compilation of Air Pollutant Emission Factors, Volume 1: Stationary Point and Area Sources, Fifth Edition, AP-42, Supplement C. U.S. Environmental Protection Agency, Office of Air Quality Planning and Standards. Research Triangle Park, North Carolina. | E | 0 |  |  | 0
15520 | 30302387 |  | Point | Industrial Processes | Primary Metal Production | Taconite Iron Ore Processing | Induration: Straight Grate, Coke & Gas-fired, Acid Pellets | 7439921 | 7439-92-1 | Lead | 250 | 121 | 183 | MULTIPLE CYCLONES | #N/A | 1 | 1 | 7.6e-05 | 7.6e-05 | 0 | Lb | Tons | Pellets | Produced | PelletsTonsProduced |  | 11.23 |  | EPA. February 1997. Section 11.23, Taconite Ore Processing. In: Compilation of Air Pollutant Emission Factors, Volume 1: Stationary Point and Area Sources, Fifth Edition, AP-42, Supplement C. U.S. Environmental Protection Agency, Office of Air Quality Planning and Standards. Research Triangle Park, North Carolina. | E | 0 |  |  | 0
15520 | 30302387 |  | Point | Industrial Processes | Primary Metal Production | Taconite Iron Ore Processing | Induration: Straight Grate, Coke & Gas-fired, Acid Pellets | 7439921 | 7439-92-1 | Lead | 250 | 141 | 200 | WET SCRUBBER | #N/A | 0 |  | 7.6e-05 |  | 0 | Lb | Tons | Pellets | Produced | PelletsTonsProduced |  | 11.23 |  | EPA. February 1997. Section 11.23, Taconite Ore Processing. In: Compilation of Air Pollutant Emission Factors, Volume 1: Stationary Point and Area Sources, Fifth Edition, AP-42, Supplement C. U.S. Environmental Protection Agency, Office of Air Quality Planning and Standards. Research Triangle Park, North Carolina. | E | 0 |  |  | 0
15521 | 30302387 |  | Point | Industrial Processes | Primary Metal Production | Taconite Iron Ore Processing | Induration: Straight Grate, Coke & Gas-fired, Acid Pellets | NOX |  | Nitrogen oxides (NOx) | 303 | 0 | 129 | UNCONTROLLED | #N/A | 1 | 1 | 0.44 | 0.44 | 0 | Lb | Tons | Pellets | Produced | PelletsTonsProduced |  | 11.23 |  | EPA. February 1997. Section 11.23, Taconite Ore Processing. In: Compilation of Air Pollutant Emission Factors, Volume 1: Stationary Point and Area Sources, Fifth Edition, AP-42, Supplement C. U.S. Environmental Protection Agency, Office of Air Quality Planning and Standards. Research Triangle Park, North Carolina. | D | 0 |  |  | 0
15522 | 30302387 |  | Point | Industrial Processes | Primary Metal Production | Taconite Iron Ore Processing | Induration: Straight Grate, Coke & Gas-fired, Acid Pellets | PM-FIL |  | PM, filterable | 334 | 141 | 200 | WET SCRUBBER | #N/A | 1 | 1 | 0.11 | 0.11 | 0 | Lb | Tons | Pellets | Produced | PelletsTonsProduced |  | 11.23 | Filterable PM is that PM collected on or prior to the filter of an EPA Method 5 (or equivalent) sampling train. | EPA. February 1997. Section 11.23, Taconite Ore Processing. In: Compilation of Air Pollutant Emission Factors, Volume 1: Stationary Point and Area Sources, Fifth Edition, AP-42, Supplement C. U.S. Environmental Protection Agency, Office of Air Quality Planning and Standards. Research Triangle Park, North Carolina. | D | 0 | 1999-03-01 |  | 0
15523 | 30302388 |  | Point | Industrial Processes | Primary Metal Production | Taconite Iron Ore Processing | Induration: Straight Grate, Coke & Gas-fired, Flux Pellets | 7440417 | 7440-41-7 | Beryllium | 119 | 121 | 183 | MULTIPLE CYCLONES | #N/A | 1 | 1 | 2.9e-07 | 2.9e-07 | 0 | Lb | Tons | Pellets | Produced | PelletsTonsProduced |  | 11.23 |  | EPA. February 1997. Section 11.23, Taconite Ore Processing. In: Compilation of Air Pollutant Emission Factors, Volume 1: Stationary Point and Area Sources, Fifth Edition, AP-42, Supplement C. U.S. Environmental Protection Agency, Office of Air Quality Planning and Standards. Research Triangle Park, North Carolina. | E | 0 |  |  | 0
15523 | 30302388 |  | Point | Industrial Processes | Primary Metal Production | Taconite Iron Ore Processing | Induration: Straight Grate, Coke & Gas-fired, Flux Pellets | 7440417 | 7440-41-7 | Beryllium | 119 | 141 | 200 | WET SCRUBBER | #N/A | 0 |  | 2.9e-07 |  | 0 | Lb | Tons | Pellets | Produced | PelletsTonsProduced |  | 11.23 |  | EPA. February 1997. Section 11.23, Taconite Ore Processing. In: Compilation of Air Pollutant Emission Factors, Volume 1: Stationary Point and Area Sources, Fifth Edition, AP-42, Supplement C. U.S. Environmental Protection Agency, Office of Air Quality Planning and Standards. Research Triangle Park, North Carolina. | E | 0 |  |  | 0
15524 | 30302388 |  | Point | Industrial Processes | Primary Metal Production | Taconite Iron Ore Processing | Induration: Straight Grate, Coke & Gas-fired, Flux Pellets | 7439921 | 7439-92-1 | Lead | 250 | 121 | 183 | MULTIPLE CYCLONES | #N/A | 1 | 1 | 7.6e-05 | 7.6e-05 | 0 | Lb | Tons | Pellets | Produced | PelletsTonsProduced |  | 11.23 |  | EPA. February 1997. Section 11.23, Taconite Ore Processing. In: Compilation of Air Pollutant Emission Factors, Volume 1: Stationary Point and Area Sources, Fifth Edition, AP-42, Supplement C. U.S. Environmental Protection Agency, Office of Air Quality Planning and Standards. Research Triangle Park, North Carolina. | E | 0 |  |  | 0
15524 | 30302388 |  | Point | Industrial Processes | Primary Metal Production | Taconite Iron Ore Processing | Induration: Straight Grate, Coke & Gas-fired, Flux Pellets | 7439921 | 7439-92-1 | Lead | 250 | 141 | 200 | WET SCRUBBER | #N/A | 0 |  | 7.6e-05 |  | 0 | Lb | Tons | Pellets | Produced | PelletsTonsProduced |  | 11.23 |  | EPA. February 1997. Section 11.23, Taconite Ore Processing. In: Compilation of Air Pollutant Emission Factors, Volume 1: Stationary Point and Area Sources, Fifth Edition, AP-42, Supplement C. U.S. Environmental Protection Agency, Office of Air Quality Planning and Standards. Research Triangle Park, North Carolina. | E | 0 |  |  | 0
15525 | 30302388 |  | Point | Industrial Processes | Primary Metal Production | Taconite Iron Ore Processing | Induration: Straight Grate, Coke & Gas-fired, Flux Pellets | PM-FIL |  | PM, filterable | 334 | 141 | 200 | WET SCRUBBER | #N/A | 1 | 1 | 0.11 | 0.11 | 0 | Lb | Tons | Pellets | Produced | PelletsTonsProduced |  | 11.23 | Filterable PM is that PM collected on or prior to the filter of an EPA Method 5 (or equivalent) sampling train. | EPA. February 1997. Section 11.23, Taconite Ore Processing. In: Compilation of Air Pollutant Emission Factors, Volume 1: Stationary Point and Area Sources, Fifth Edition, AP-42, Supplement C. U.S. Environmental Protection Agency, Office of Air Quality Planning and Standards. Research Triangle Park, North Carolina. | D | 0 | 1999-03-01 |  | 0
15526 | 30302393 |  | Point | Industrial Processes | Primary Metal Production | Taconite Iron Ore Processing | Hearth Layer Screen | PM-FIL |  | PM, filterable | 334 | 141 | 200 | WET SCRUBBER | #N/A | 1 | 1 | 0.038 | 0.038 | 0 | Lb | Tons | Pellets | Produced | PelletsTonsProduced |  | 11.23 | Filterable PM is that PM collected on or prior to the filter of an EPA Method 5 (or equivalent) sampling train. | EPA. February 1997. Section 11.23, Taconite Ore Processing. In: Compilation of Air Pollutant Emission Factors, Volume 1: Stationary Point and Area Sources, Fifth Edition, AP-42, Supplement C. U.S. Environmental Protection Agency, Office of Air Quality Planning and Standards. Research Triangle Park, North Carolina. | E | 0 |  |  | 0
15527 | 30302395 |  | Point | Industrial Processes | Primary Metal Production | Taconite Iron Ore Processing | Pellet Screen | PM-FIL |  | PM, filterable | 334 | 0 | 129 | UNCONTROLLED | #N/A | 1 | 1 | 10 | 10 | 0 | Lb | Tons | Pellets | Produced | PelletsTonsProduced |  | 11.23 | Filterable PM is that PM collected on or prior to the filter of an EPA Method 5 (or equivalent) sampling train. | EPA. February 1997. Section 11.23, Taconite Ore Processing. In: Compilation of Air Pollutant Emission Factors, Volume 1: Stationary Point and Area Sources, Fifth Edition, AP-42, Supplement C. U.S. Environmental Protection Agency, Office of Air Quality Planning and Standards. Research Triangle Park, North Carolina. | E | 0 |  |  | 0
15528 | 30302395 |  | Point | Industrial Processes | Primary Metal Production | Taconite Iron Ore Processing | Pellet Screen | PM-FIL |  | PM, filterable | 334 | 113 | 176 | ROTOCLONE | #N/A | 1 | 1 | 0.037 | 0.037 | 0 | Lb | Tons | Pellets | Produced | PelletsTonsProduced |  | 11.23 | Filterable PM is that PM collected on or prior to the filter of an EPA Method 5 (or equivalent) sampling train. | EPA. February 1997. Section 11.23, Taconite Ore Processing. In: Compilation of Air Pollutant Emission Factors, Volume 1: Stationary Point and Area Sources, Fifth Edition, AP-42, Supplement C. U.S. Environmental Protection Agency, Office of Air Quality Planning and Standards. Research Triangle Park, North Carolina. | E | 0 |  |  | 0
15529 | 30302396 |  | Point | Industrial Processes | Primary Metal Production | Taconite Iron Ore Processing | Pellet Storage Bin Loading | PM-FIL |  | PM, filterable | 334 | 0 | 129 | UNCONTROLLED | #N/A | 1 | 1 | 3.7 | 3.7 | 0 | Lb | Tons | Pellets | Produced | PelletsTonsProduced |  | 11.23 | Filterable PM is that PM collected on or prior to the filter of an EPA Method 5 (or equivalent) sampling train. | EPA. February 1997. Section 11.23, Taconite Ore Processing. In: Compilation of Air Pollutant Emission Factors, Volume 1: Stationary Point and Area Sources, Fifth Edition, AP-42, Supplement C. U.S. Environmental Protection Agency, Office of Air Quality Planning and Standards. Research Triangle Park, North Carolina. | E | 0 |  |  | 0
15530 | 30302396 |  | Point | Industrial Processes | Primary Metal Production | Taconite Iron Ore Processing | Pellet Storage Bin Loading | PM-FIL |  | PM, filterable | 334 | 113 | 176 | ROTOCLONE | #N/A | 1 | 1 | 0.071 | 0.071 | 0 | Lb | Tons | Pellets | Produced | PelletsTonsProduced |  | 11.23 | Filterable PM is that PM collected on or prior to the filter of an EPA Method 5 (or equivalent) sampling train. | EPA. February 1997. Section 11.23, Taconite Ore Processing. In: Compilation of Air Pollutant Emission Factors, Volume 1: Stationary Point and Area Sources, Fifth Edition, AP-42, Supplement C. U.S. Environmental Protection Agency, Office of Air Quality Planning and Standards. Research Triangle Park, North Carolina. | E | 0 |  |  | 0
15531 | 30302397 |  | Point | Industrial Processes | Primary Metal Production | Taconite Iron Ore Processing | Secondary Storage Bin Loading | PM-FIL |  | PM, filterable | 334 | 141 | 200 | WET SCRUBBER | #N/A | 1 | 1 | 0.00019 | 0.00019 | 0 | Lb | Tons | Pellets | Produced | PelletsTonsProduced |  | 11.23 | Filterable PM is that PM collected on or prior to the filter of an EPA Method 5 (or equivalent) sampling train. | EPA. February 1997. Section 11.23, Taconite Ore Processing. In: Compilation of Air Pollutant Emission Factors, Volume 1: Stationary Point and Area Sources, Fifth Edition, AP-42, Supplement C. U.S. Environmental Protection Agency, Office of Air Quality Planning and Standards. Research Triangle Park, North Carolina. | E | 0 |  |  | 0
15532 | 30302398 |  | Point | Industrial Processes | Primary Metal Production | Taconite Iron Ore Processing | Tertiary Storage Bin Loading | PM-FIL |  | PM, filterable | 334 | 141 | 200 | WET SCRUBBER | #N/A | 1 | 1 | 0.0018 | 0.0018 | 0 | Lb | Tons | Pellets | Produced | PelletsTonsProduced |  | 11.23 | Filterable PM is that PM collected on or prior to the filter of an EPA Method 5 (or equivalent) sampling train. | EPA. February 1997. Section 11.23, Taconite Ore Processing. In: Compilation of Air Pollutant Emission Factors, Volume 1: Stationary Point and Area Sources, Fifth Edition, AP-42, Supplement C. U.S. Environmental Protection Agency, Office of Air Quality Planning and Standards. Research Triangle Park, North Carolina. | D | 0 |  |  | 0
15533 | 30302401 |  | Point | Industrial Processes | Primary Metal Production | Metal Mining (General Processes) | Primary Crushing: Low Moisture Ore | PM-FIL |  | PM, filterable | 334 | 0 | 129 | UNCONTROLLED | #N/A | 1 | 1 | 0.5 | 0.5 | 0 | Lb | Tons | Ore | Processed | OreTonsProcessed |  | 11.24 | Based on weight of material entering primary crusher. | EPA. 1995. Section 11.24, Metallic Minerals Processing. In: Compilation of Air Pollutant Emission Factors, Volume 1: Stationary Point and Area Sources, Fifth Edition, AP-42. U.S. Environmental Protection Agency, Office of Air Quality Planning and Standards. Research Triangle Park, North Carolina. | C | 0 |  |  | 0
15534 | 30302401 |  | Point | Industrial Processes | Primary Metal Production | Metal Mining (General Processes) | Primary Crushing: Low Moisture Ore | PM10-FIL |  | PM10, filterable | 338 | 0 | 129 | UNCONTROLLED | #N/A | 1 | 1 | 0.05 | 0.05 | 0 | Lb | Tons | Ore | Processed | OreTonsProcessed |  | 11.24 | Based on weight of material entering primary crusher. | EPA. 1995. Section 11.24, Metallic Minerals Processing. In: Compilation of Air Pollutant Emission Factors, Volume 1: Stationary Point and Area Sources, Fifth Edition, AP-42. U.S. Environmental Protection Agency, Office of Air Quality Planning and Standards. Research Triangle Park, North Carolina. | C | 0 |  |  | 0
15535 | 30302402 |  | Point | Industrial Processes | Primary Metal Production | Metal Mining (General Processes) | Secondary Crushing: Low Moisture Ore | PM-FIL |  | PM, filterable | 334 | 0 | 129 | UNCONTROLLED | #N/A | 1 | 1 | 1.2 | 1.2 | 0 | Lb | Tons | Ore | Processed | OreTonsProcessed |  | 11.24 | Based on weight of material entering primary crusher. | EPA. 1995. Section 11.24, Metallic Minerals Processing. In: Compilation of Air Pollutant Emission Factors, Volume 1: Stationary Point and Area Sources, Fifth Edition, AP-42. U.S. Environmental Protection Agency, Office of Air Quality Planning and Standards. Research Triangle Park, North Carolina. | D | 0 |  |  | 0
15536 | 30302402 |  | Point | Industrial Processes | Primary Metal Production | Metal Mining (General Processes) | Secondary Crushing: Low Moisture Ore | PM10-FIL |  | PM10, filterable | 338 | 0 | 129 | UNCONTROLLED | #N/A | 1 | 1 | 0.1 | 0.1 | 0 | Lb | Tons | Ore | Processed | OreTonsProcessed |  |  |  | EPA. In: PM10 Emission Factor Listing Developed by Technology Transfer. EPA-450/4-89-022. U.S. Environmental Protection Agency. | D | 0 |  |  | 0
15537 | 30302403 |  | Point | Industrial Processes | Primary Metal Production | Metal Mining (General Processes) | Tertiary Crushing: Low Moisture Ore | PM-FIL |  | PM, filterable | 334 | 0 | 129 | UNCONTROLLED | #N/A | 1 | 1 | 2.7 | 2.7 | 0 | Lb | Tons | Ore | Processed | OreTonsProcessed |  | 11.24 | Based on weight of material entering primary crusher. | EPA. 1995. Section 11.24, Metallic Minerals Processing. In: Compilation of Air Pollutant Emission Factors, Volume 1: Stationary Point and Area Sources, Fifth Edition, AP-42. U.S. Environmental Protection Agency, Office of Air Quality Planning and Standards. Research Triangle Park, North Carolina. | E | 0 |  |  | 0
15538 | 30302403 |  | Point | Industrial Processes | Primary Metal Production | Metal Mining (General Processes) | Tertiary Crushing: Low Moisture Ore | PM10-FIL |  | PM10, filterable | 338 | 0 | 129 | UNCONTROLLED | #N/A | 1 | 1 | 0.16 | 0.16 | 0 | Lb | Tons | Ore | Processed | OreTonsProcessed |  | 11.24 | Based on weight of material entering primary crusher. | EPA. 1995. Section 11.24, Metallic Minerals Processing. In: Compilation of Air Pollutant Emission Factors, Volume 1: Stationary Point and Area Sources, Fifth Edition, AP-42. U.S. Environmental Protection Agency, Office of Air Quality Planning and Standards. Research Triangle Park, North Carolina. | E | 0 |  |  | 0
15539 | 30302404 |  | Point | Industrial Processes | Primary Metal Production | Metal Mining (General Processes) | Material Handling: Low Moisture Ore | PM-FIL |  | PM, filterable | 334 | 0 | 129 | UNCONTROLLED | #N/A | 1 | 1 | 1.1 | 1.1 | 0 | Lb | Tons | Ore | Processed | OreTonsProcessed |  | 11.24 | Based on weight of material transferred. | EPA. 1995. Section 11.24, Metallic Minerals Processing. In: Compilation of Air Pollutant Emission Factors, Volume 1: Stationary Point and Area Sources, Fifth Edition, AP-42. U.S. Environmental Protection Agency, Office of Air Quality Planning and Standards. Research Triangle Park, North Carolina. | C | 0 |  |  | 2 | Bauxite/alumina. Based on weight of material transferred.
15540 | 30302404 |  | Point | Industrial Processes | Primary Metal Production | Metal Mining (General Processes) | Material Handling: Low Moisture Ore | PM-FIL |  | PM, filterable | 334 | 0 | 129 | UNCONTROLLED | #N/A | 1 | 1 | 0.12 | 0.12 | 0 | Lb | Tons | Ore | Processed | OreTonsProcessed |  | 11.24 | Based on weight of material transferred. | EPA. 1995. Section 11.24, Metallic Minerals Processing. In: Compilation of Air Pollutant Emission Factors, Volume 1: Stationary Point and Area Sources, Fifth Edition, AP-42. U.S. Environmental Protection Agency, Office of Air Quality Planning and Standards. Research Triangle Park, North Carolina. | C | 0 |  |  | 2 | All minerals except bauxite. Based on weight of material transferred.
15541 | 30302404 |  | Point | Industrial Processes | Primary Metal Production | Metal Mining (General Processes) | Material Handling: Low Moisture Ore | PM10-FIL |  | PM10, filterable | 338 | 0 | 129 | UNCONTROLLED | #N/A | 1 | 1 | 0.06 | 0.06 | 0 | Lb | Tons | Ore | Processed | OreTonsProcessed |  | 11.24 | Based on weight of material transferred. | EPA. 1995. Section 11.24, Metallic Minerals Processing. In: Compilation of Air Pollutant Emission Factors, Volume 1: Stationary Point and Area Sources, Fifth Edition, AP-42. U.S. Environmental Protection Agency, Office of Air Quality Planning and Standards. Research Triangle Park, North Carolina. | C | 0 |  |  | 0
15542 | 30302405 |  | Point | Industrial Processes | Primary Metal Production | Metal Mining (General Processes) | Primary Crushing: High Moisture Ore | PM-FIL |  | PM, filterable | 334 | 0 | 129 | UNCONTROLLED | #N/A | 1 | 1 | 0.02 | 0.02 | 0 | Lb | Tons | Ore | Processed | OreTonsProcessed |  | 11.24 | Based on weight of material entering primary crusher. | EPA. 1995. Section 11.24, Metallic Minerals Processing. In: Compilation of Air Pollutant Emission Factors, Volume 1: Stationary Point and Area Sources, Fifth Edition, AP-42. U.S. Environmental Protection Agency, Office of Air Quality Planning and Standards. Research Triangle Park, North Carolina. | C | 0 |  |  | 0
15543 | 30302405 |  | Point | Industrial Processes | Primary Metal Production | Metal Mining (General Processes) | Primary Crushing: High Moisture Ore | PM10-FIL |  | PM10, filterable | 338 | 0 | 129 | UNCONTROLLED | #N/A | 1 | 1 | 0.009 | 0.009 | 0 | Lb | Tons | Ore | Processed | OreTonsProcessed |  | 11.24 | Based on weight of material entering primary crusher. | EPA. 1995. Section 11.24, Metallic Minerals Processing. In: Compilation of Air Pollutant Emission Factors, Volume 1: Stationary Point and Area Sources, Fifth Edition, AP-42. U.S. Environmental Protection Agency, Office of Air Quality Planning and Standards. Research Triangle Park, North Carolina. | C | 0 |  |  | 0
15544 | 30302406 |  | Point | Industrial Processes | Primary Metal Production | Metal Mining (General Processes) | Secondary Crushing: High Moisture Ore | PM-FIL |  | PM, filterable | 334 | 0 | 129 | UNCONTROLLED | #N/A | 1 | 1 | 0.05 | 0.05 | 0 | Lb | Tons | Ore | Processed | OreTonsProcessed |  | 11.24 | Based on weight of material entering primary crusher. | EPA. 1995. Section 11.24, Metallic Minerals Processing. In: Compilation of Air Pollutant Emission Factors, Volume 1: Stationary Point and Area Sources, Fifth Edition, AP-42. U.S. Environmental Protection Agency, Office of Air Quality Planning and Standards. Research Triangle Park, North Carolina. | D | 0 |  |  | 0
15545 | 30302406 |  | Point | Industrial Processes | Primary Metal Production | Metal Mining (General Processes) | Secondary Crushing: High Moisture Ore | PM10-FIL |  | PM10, filterable | 338 | 0 | 129 | UNCONTROLLED | #N/A | 1 | 1 | 0.02 | 0.02 | 0 | Lb | Tons | Ore | Processed | OreTonsProcessed |  | 11.24 | Based on weight of material entering primary crusher. | EPA. 1995. Section 11.24, Metallic Minerals Processing. In: Compilation of Air Pollutant Emission Factors, Volume 1: Stationary Point and Area Sources, Fifth Edition, AP-42. U.S. Environmental Protection Agency, Office of Air Quality Planning and Standards. Research Triangle Park, North Carolina. | D | 0 |  |  | 0
15546 | 30302407 |  | Point | Industrial Processes | Primary Metal Production | Metal Mining (General Processes) | Tertiary Crushing: High Moisture Ore | PM-FIL |  | PM, filterable | 334 | 0 | 129 | UNCONTROLLED | #N/A | 1 | 1 | 0.06 | 0.06 | 0 | Lb | Tons | Ore | Processed | OreTonsProcessed |  | 11.24 | Based on weight of material entering primary crusher. | EPA. 1995. Section 11.24, Metallic Minerals Processing. In: Compilation of Air Pollutant Emission Factors, Volume 1: Stationary Point and Area Sources, Fifth Edition, AP-42. U.S. Environmental Protection Agency, Office of Air Quality Planning and Standards. Research Triangle Park, North Carolina. | E | 0 |  |  | 0
15547 | 30302407 |  | Point | Industrial Processes | Primary Metal Production | Metal Mining (General Processes) | Tertiary Crushing: High Moisture Ore | PM10-FIL |  | PM10, filterable | 338 | 0 | 129 | UNCONTROLLED | #N/A | 1 | 1 | 0.02 | 0.02 | 0 | Lb | Tons | Ore | Processed | OreTonsProcessed |  | 11.24 | Based on weight of material entering primary crusher. | EPA. 1995. Section 11.24, Metallic Minerals Processing. In: Compilation of Air Pollutant Emission Factors, Volume 1: Stationary Point and Area Sources, Fifth Edition, AP-42. U.S. Environmental Protection Agency, Office of Air Quality Planning and Standards. Research Triangle Park, North Carolina. | E | 0 |  |  | 0
15548 | 30302408 |  | Point | Industrial Processes | Primary Metal Production | Metal Mining (General Processes) | Material Handling: High Moisture Ore | PM-FIL |  | PM, filterable | 334 | 0 | 129 | UNCONTROLLED | #N/A | 1 | 1 | 0.01 | 0.01 | 0 | Lb | Tons | Ore | Processed | OreTonsProcessed |  | 11.24 | Based on weight of material transferred. | EPA. 1995. Section 11.24, Metallic Minerals Processing. In: Compilation of Air Pollutant Emission Factors, Volume 1: Stationary Point and Area Sources, Fifth Edition, AP-42. U.S. Environmental Protection Agency, Office of Air Quality Planning and Standards. Research Triangle Park, North Carolina. | C | 0 |  |  | 0
15549 | 30302408 |  | Point | Industrial Processes | Primary Metal Production | Metal Mining (General Processes) | Material Handling: High Moisture Ore | PM10-FIL |  | PM10, filterable | 338 | 0 | 129 | UNCONTROLLED | #N/A | 1 | 1 | 0.004 | 0.004 | 0 | Lb | Tons | Ore | Processed | OreTonsProcessed |  | 11.24 | Based on weight of material transferred. | EPA. 1995. Section 11.24, Metallic Minerals Processing. In: Compilation of Air Pollutant Emission Factors, Volume 1: Stationary Point and Area Sources, Fifth Edition, AP-42. U.S. Environmental Protection Agency, Office of Air Quality Planning and Standards. Research Triangle Park, North Carolina. | C | 0 |  |  | 0
15550 | 30302409 |  | Point | Industrial Processes | Primary Metal Production | Metal Mining (General Processes) | Dry Grinding with Air Conveying | PM-FIL |  | PM, filterable | 334 | 0 | 129 | UNCONTROLLED | #N/A | 1 | 1 | 28.8 | 28.8 | 0 | Lb | Tons | Ore | Processed | OreTonsProcessed |  | 11.24 | Low or high moisture ore. Based on weight of material entering grinder. | EPA. 1995. Section 11.24, Metallic Minerals Processing. In: Compilation of Air Pollutant Emission Factors, Volume 1: Stationary Point and Area Sources, Fifth Edition, AP-42. U.S. Environmental Protection Agency, Office of Air Quality Planning and Standards. Research Triangle Park, North Carolina. | C | 0 |  |  | 0
15551 | 30302409 |  | Point | Industrial Processes | Primary Metal Production | Metal Mining (General Processes) | Dry Grinding with Air Conveying | PM10-FIL |  | PM10, filterable | 338 | 0 | 129 | UNCONTROLLED | #N/A | 1 | 1 | 26 | 26 | 0 | Lb | Tons | Ore | Processed | OreTonsProcessed |  | 11.24 | Low or high moisture ore. Based on weight of material entering grinder. | EPA. 1995. Section 11.24, Metallic Minerals Processing. In: Compilation of Air Pollutant Emission Factors, Volume 1: Stationary Point and Area Sources, Fifth Edition, AP-42. U.S. Environmental Protection Agency, Office of Air Quality Planning and Standards. Research Triangle Park, North Carolina. | C | 0 |  |  | 0
15552 | 30302410 |  | Point | Industrial Processes | Primary Metal Production | Metal Mining (General Processes) | Dry Grinding without Air Conveying | PM-FIL |  | PM, filterable | 334 | 0 | 129 | UNCONTROLLED | #N/A | 1 | 1 | 2.4 | 2.4 | 0 | Lb | Tons | Ore | Processed | OreTonsProcessed |  | 11.24 | Low or high moisture ore. Based on weight of material entering grinder. | EPA. 1995. Section 11.24, Metallic Minerals Processing. In: Compilation of Air Pollutant Emission Factors, Volume 1: Stationary Point and Area Sources, Fifth Edition, AP-42. U.S. Environmental Protection Agency, Office of Air Quality Planning and Standards. Research Triangle Park, North Carolina. | D | 0 |  |  | 0
15553 | 30302410 |  | Point | Industrial Processes | Primary Metal Production | Metal Mining (General Processes) | Dry Grinding without Air Conveying | PM10-FIL |  | PM10, filterable | 338 | 0 | 129 | UNCONTROLLED | #N/A | 1 | 1 | 0.31 | 0.31 | 0 | Lb | Tons | Ore | Processed | OreTonsProcessed |  | 11.24 | Low or high moisture ore. Based on weight of material entering grinder. | EPA. 1995. Section 11.24, Metallic Minerals Processing. In: Compilation of Air Pollutant Emission Factors, Volume 1: Stationary Point and Area Sources, Fifth Edition, AP-42. U.S. Environmental Protection Agency, Office of Air Quality Planning and Standards. Research Triangle Park, North Carolina. | D | 0 |  |  | 0
15554 | 30302411 |  | Point | Industrial Processes | Primary Metal Production | Metal Mining (General Processes) | Ore Drying | NOX |  | Nitrogen oxides (NOx) | 303 | 0 | 129 | UNCONTROLLED | #N/A | 1 | 1 | 1.6 | 1.6 | 0 | Lb | Tons | Ore | Processed | OreTonsProcessed |  |  |  | EPA. August 1982. In: Metallic Mineral Processing Plants - Background Information for Proposed Standards, Volume 1. EPA-450/3-81-009a (NTIS PB83-113746). U.S. Environmental Protection Agency. NOx, SOx, and VOC emissions from materials crushing and handling are expected to be zero based on process descriptions in Chapter 3. | U | 0 |  |  | 0
15555 | 30302411 |  | Point | Industrial Processes | Primary Metal Production | Metal Mining (General Processes) | Ore Drying | PM-FIL |  | PM, filterable | 334 | 0 | 129 | UNCONTROLLED | #N/A | 1 | 1 | 19.7 | 19.7 | 0 | Lb | Tons | Ore | Processed | OreTonsProcessed |  | 11.24 | Low or high moisture ore. All minerals except titanium/zirconium sands. Based on weight of material exiting dryer. | EPA. 1995. Section 11.24, Metallic Minerals Processing. In: Compilation of Air Pollutant Emission Factors, Volume 1: Stationary Point and Area Sources, Fifth Edition, AP-42. U.S. Environmental Protection Agency, Office of Air Quality Planning and Standards. Research Triangle Park, North Carolina. | C | 0 |  |  | 0
15556 | 30302411 |  | Point | Industrial Processes | Primary Metal Production | Metal Mining (General Processes) | Ore Drying | PM-FIL |  | PM, filterable | 334 | 121 | 183 | MULTIPLE CYCLONES | #N/A | 1 | 1 | 0.5 | 0.5 | 0 | Lb | Tons | Ore | Processed | OreTonsProcessed |  | 11.24 | Low or high moisture ore. Titanium/zirconium. Based on weight of material exiting dryer. | EPA. 1995. Section 11.24, Metallic Minerals Processing. In: Compilation of Air Pollutant Emission Factors, Volume 1: Stationary Point and Area Sources, Fifth Edition, AP-42. U.S. Environmental Protection Agency, Office of Air Quality Planning and Standards. Research Triangle Park, North Carolina. | C | 0 |  |  | 0
15557 | 30302411 |  | Point | Industrial Processes | Primary Metal Production | Metal Mining (General Processes) | Ore Drying | PM10-FIL |  | PM10, filterable | 338 | 0 | 129 | UNCONTROLLED | #N/A | 1 | 1 | 12 | 12 | 0 | Lb | Tons | Ore | Processed | OreTonsProcessed |  | 11.24 | Low or high moisture ore. All minerals except titanium/zirconium. Based on weight of material exiting dryer. | EPA. 1995. Section 11.24, Metallic Minerals Processing. In: Compilation of Air Pollutant Emission Factors, Volume 1: Stationary Point and Area Sources, Fifth Edition, AP-42. U.S. Environmental Protection Agency, Office of Air Quality Planning and Standards. Research Triangle Park, North Carolina. | C | 0 |  |  | 0
15558 | 30302411 |  | Point | Industrial Processes | Primary Metal Production | Metal Mining (General Processes) | Ore Drying | VOC |  | Volatile organic compounds (VOC) | 417 | 0 | 129 | UNCONTROLLED | #N/A | 1 | 1 | 0.004 | 0.004 | 0 | Lb | Tons | Ore | Processed | OreTonsProcessed |  |  |  | EPA. August 1982. In: Metallic Mineral Processing Plants - Background Information for Proposed Standards, Volume 1. EPA-450/3-81-009a (NTIS PB83-113746). U.S. Environmental Protection Agency. NOx, SOx, and VOC emissions from materials crushing and handling are expected to be zero based on process descriptions in Chapter 3. | U | 0 |  |  | 0
15559 | 30303002 |  | Point | Industrial Processes | Primary Metal Production | Zinc Production | Multiple Hearth Roaster | PM-FIL |  | PM, filterable | 334 | 0 | 129 | UNCONTROLLED | #N/A | 1 | 1 | 122.6 | 122.6 | 0 | Lb | Tons | Concentrated Ore | Processed | Concentrated OreTonsProcessed |  |  |  | EPA. In: Compilation of Air Pollutant Emission Factors, Volume 1: Stationary Point and Area Sources, Fourth Edition, AP-42. U.S. Environmental Protection Agency, Office of Air Quality Planning and Standards. Research Triangle Park, North Carolina. The emission factor was given in units of pounds of particulate/tons of zinc produced. A 54% zinc concentration was assumed. | U | 0 |  | 1998-09-11 | 2
15560 | 30303002 |  | Point | Industrial Processes | Primary Metal Production | Zinc Production | Multiple Hearth Roaster | PM-FIL |  | PM, filterable | 334 | 0 | 129 | UNCONTROLLED | #N/A | 1 | 1 | 227 | 227 | 0 | Lb | Tons | Concentrated Ore | Processed | Concentrated OreTonsProcessed |  | 12.7 |  | EPA. 1995. Section 12.7, Zinc Smelting. In: Compilation of Air Pollutant Emission Factors, Volume 1: Stationary Point and Area Sources, Fifth Edition, AP-42. U.S. Environmental Protection Agency, Office of Air Quality Planning and Standards. Research Triangle Park, North Carolina. | E | 0 |  |  | 0
15561 | 30303002 |  | Point | Industrial Processes | Primary Metal Production | Zinc Production | Multiple Hearth Roaster | PM10-FIL |  | PM10, filterable | 338 | 0 | 129 | UNCONTROLLED | #N/A | 1 | 1 | 159 | 159 | 0 | Lb | Tons | Concentrated Ore | Processed | Concentrated OreTonsProcessed |  |  |  | March 1992. In: PM10 Emission Factor Listing Developed by Technology Transfer and AIRS Source Classification Codes with Documentation, Draft. Engineering judgement 70% 10 microns. | U | 0 |  |  | 0
15562 | 30303003 |  | Point | Industrial Processes | Primary Metal Production | Zinc Production | Sinter Strand | 7440439 | 7440-43-9 | Cadmium | 130 | 75 | 163 | SINGLE CYCLONE | #N/A | 1 | 1 | 6.32 | 6.32 | 0 | Lb | Tons | Zinc | Produced | ZincTonsProduced |  |  | Stack sampling. Lack of Supporting Documentation. | Coleman, R., J. Lent, E. Coffey, and P. Siebert, Energy and Environmental Analysis, Inc. 1979. In: Sources of Atmospheric Cadmium. Prepared for U.S. Environmental Protection Agency. Research Triangle Park, North Carolina. | U | 0 |  |  | 0
15563 | 30303003 |  | Point | Industrial Processes | Primary Metal Production | Zinc Production | Sinter Strand | 7440439 | 7440-43-9 | Cadmium | 130 | 75 | 163 | SINGLE CYCLONE | #N/A | 1 | 1 | 2.16 | 2.16 | 0 | Lb | Tons | Zinc | Produced | ZincTonsProduced |  |  | Stack sampling. Lack of Supporting Documentation. | Coleman, R., J. Lent, E. Coffey, and P. Siebert, Energy and Environmental Analysis, Inc. 1979. In: Sources of Atmospheric Cadmium. Prepared for U.S. Environmental Protection Agency. Research Triangle Park, North Carolina. | U | 0 |  |  | 0
15563 | 30303003 |  | Point | Industrial Processes | Primary Metal Production | Zinc Production | Sinter Strand | 7440439 | 7440-43-9 | Cadmium | 130 | 128 | 189 | ELECTROSTATIC PRECIPITATOR | #N/A | 0 |  | 2.16 |  | 0 | Lb | Tons | Zinc | Produced | ZincTonsProduced |  |  | Stack sampling. Lack of Supporting Documentation. | Coleman, R., J. Lent, E. Coffey, and P. Siebert, Energy and Environmental Analysis, Inc. 1979. In: Sources of Atmospheric Cadmium. Prepared for U.S. Environmental Protection Agency. Research Triangle Park, North Carolina. | U | 0 |  |  | 0
15564 | 30303003 |  | Point | Industrial Processes | Primary Metal Production | Zinc Production | Sinter Strand | 7440439 | 7440-43-9 | Cadmium | 130 | 127 | 188 | FABRIC FILTER | #N/A | 1 | 1 | 1.976 | 1.976 | 0 | Lb | Tons | Concentrated Ore | Processed | Concentrated OreTonsProcessed |  |  | Lack of Supporting Documentation. | EPA. September 1993. In: Locating and Estimating Air Emissions from Sources of Cadmium and Cadmium Compounds, Final Report. EPA-454/R-93-040. U.S. Environmental Protection Agency. Research Triangle Park, North Carolina. | U | 0 |  |  | 0
15565 | 30303003 |  | Point | Industrial Processes | Primary Metal Production | Zinc Production | Sinter Strand | PM-FIL |  | PM, filterable | 334 | 0 | 129 | UNCONTROLLED | #N/A | 1 | 1 | 67.5 | 67.5 | 0 | Lb | Tons | Concentrated Ore | Processed | Concentrated OreTonsProcessed |  |  |  | EPA. In: Compilation of Air Pollutant Emission Factors, Volume 1: Stationary Point and Area Sources, Fourth Edition, AP-42. U.S. Environmental Protection Agency, Office of Air Quality Planning and Standards. Research Triangle Park, North Carolina. The emission factor was given in units of pounds of particulate/tons of zinc produced. A 54% zinc concentration was assumed. | B | 0 |  | 1998-09-11 | 2
15566 | 30303003 |  | Point | Industrial Processes | Primary Metal Production | Zinc Production | Sinter Strand | PM-FIL |  | PM, filterable | 334 | 0 | 129 | UNCONTROLLED | #N/A | 1 | 1 | 125 | 125 | 0 | Lb | Tons | Concentrated Ore | Processed | Concentrated OreTonsProcessed |  | 12.7 |  | EPA. 1995. Section 12.7, Zinc Smelting. In: Compilation of Air Pollutant Emission Factors, Volume 1: Stationary Point and Area Sources, Fifth Edition, AP-42. U.S. Environmental Protection Agency, Office of Air Quality Planning and Standards. Research Triangle Park, North Carolina. | E | 0 |  |  | 0
15567 | 30303003 |  | Point | Industrial Processes | Primary Metal Production | Zinc Production | Sinter Strand | PM-FIL |  | PM, filterable | 334 | 75 | 163 | SINGLE CYCLONE | #N/A | 1 | 1 | 48.2 | 48.2 | 0 | Lb | Tons | Concentrated Ore | Processed | Concentrated OreTonsProcessed |  | 12.7 |  | EPA. 1995. Section 12.7, Zinc Smelting. In: Compilation of Air Pollutant Emission Factors, Volume 1: Stationary Point and Area Sources, Fifth Edition, AP-42. U.S. Environmental Protection Agency, Office of Air Quality Planning and Standards. Research Triangle Park, North Carolina. | E | 0 |  |  | 0
15568 | 30303003 |  | Point | Industrial Processes | Primary Metal Production | Zinc Production | Sinter Strand | PM-FIL |  | PM, filterable | 334 | 75 | 163 | SINGLE CYCLONE | #N/A | 1 | 1 | 16.5 | 16.5 | 0 | Lb | Tons | Concentrated Ore | Processed | Concentrated OreTonsProcessed |  | 12.7 |  | EPA. 1995. Section 12.7, Zinc Smelting. In: Compilation of Air Pollutant Emission Factors, Volume 1: Stationary Point and Area Sources, Fifth Edition, AP-42. U.S. Environmental Protection Agency, Office of Air Quality Planning and Standards. Research Triangle Park, North Carolina. | E | 0 |  |  | 0
15568 | 30303003 |  | Point | Industrial Processes | Primary Metal Production | Zinc Production | Sinter Strand | PM-FIL |  | PM, filterable | 334 | 128 | 189 | ELECTROSTATIC PRECIPITATOR | #N/A | 0 |  | 16.5 |  | 0 | Lb | Tons | Concentrated Ore | Processed | Concentrated OreTonsProcessed |  | 12.7 |  | EPA. 1995. Section 12.7, Zinc Smelting. In: Compilation of Air Pollutant Emission Factors, Volume 1: Stationary Point and Area Sources, Fifth Edition, AP-42. U.S. Environmental Protection Agency, Office of Air Quality Planning and Standards. Research Triangle Park, North Carolina. | E | 0 |  |  | 0
15569 | 30303003 |  | Point | Industrial Processes | Primary Metal Production | Zinc Production | Sinter Strand | PM10-FIL |  | PM10, filterable | 338 | 0 | 129 | UNCONTROLLED | #N/A | 1 | 1 | 89 | 89 | 0 | Lb | Tons | Concentrated Ore | Processed | Concentrated OreTonsProcessed |  |  |  | March 1992. In: PM10 Emission Factor Listing Developed by Technology Transfer and AIRS Source Classification Codes with Documentation, Draft. Engineering judgement 99% 10 microns. | B | 0 |  |  | 0
15570 | 30303003 |  | Point | Industrial Processes | Primary Metal Production | Zinc Production | Sinter Strand |  |  | Sulfur oxides (SOx) | 381 | 0 | 129 | UNCONTROLLED | #N/A | 1 | 1 | 0.64 | 0.64 | 0 | Lb | Tons | Concentrated Ore | Processed | Concentrated OreTonsProcessed |  |  |  | EPA. April 1974. In: Survey Reports on Atmospheric Emissions from the Petrochemical Industry, Volume I. Table ANA-VI. EPA-450/3-73-005a. U.S. Environmental Protection Agency. Emissions data were collected through industry questionnaires in the early 1970s and should only be used in the absence of more recent source-specific emissions data. | U | 0 |  |  | 0
15571 | 30303005 |  | Point | Industrial Processes | Primary Metal Production | Zinc Production | Vertical Retort/Electrothermal Furnace | 7440439 | 7440-43-9 | Cadmium | 130 | 0 | 129 | UNCONTROLLED | #N/A | 1 | 1 | 0.02656 | 0.02656 | 0 | Lb | Tons | Zinc | Produced | ZincTonsProduced |  |  | Lack of Supporting Documentation. | Composite. Radian FIRE database 1993 Release. | U | 0 |  |  | 0
15572 | 30303005 |  | Point | Industrial Processes | Primary Metal Production | Zinc Production | Vertical Retort/Electrothermal Furnace | PM-FIL |  | PM, filterable | 334 | 0 | 129 | UNCONTROLLED | #N/A | 1 | 1 | 7.7 | 7.7 | 0 | Lb | Tons | Concentrated Ore | Processed | Concentrated OreTonsProcessed |  |  |  | EPA. In: Compilation of Air Pollutant Emission Factors, Volume 1: Stationary Point and Area Sources, Fourth Edition, AP-42. U.S. Environmental Protection Agency, Office of Air Quality Planning and Standards. Research Triangle Park, North Carolina. The emission factor was given in units of pounds of particulate/tons of zinc produced. A 54% zinc concentration was assumed. | B | 0 |  | 1998-09-11 | 2
15573 | 30303005 |  | Point | Industrial Processes | Primary Metal Production | Zinc Production | Vertical Retort/Electrothermal Furnace | PM-FIL |  | PM, filterable | 334 | 0 | 129 | UNCONTROLLED | #N/A | 1 | 1 | 14.3 | 14.3 | 0 | Lb | Tons | Concentrated Ore | Processed | Concentrated OreTonsProcessed |  | 12.7 |  | EPA. 1995. Section 12.7, Zinc Smelting. In: Compilation of Air Pollutant Emission Factors, Volume 1: Stationary Point and Area Sources, Fifth Edition, AP-42. U.S. Environmental Protection Agency, Office of Air Quality Planning and Standards. Research Triangle Park, North Carolina. | D | 0 |  |  | 0
15574 | 30303005 |  | Point | Industrial Processes | Primary Metal Production | Zinc Production | Vertical Retort/Electrothermal Furnace | PM10-FIL |  | PM10, filterable | 338 | 0 | 129 | UNCONTROLLED | #N/A | 1 | 1 | 93 | 93 | 0 | Lb | Tons | Concentrated Ore | Processed | Concentrated OreTonsProcessed |  |  |  | March 1992. In: PM10 Emission Factor Listing Developed by Technology Transfer and AIRS Source Classification Codes with Documentation, Draft. Engineering judgement 93% 10 microns. | B | 0 |  |  | 0
15575 | 30303005 |  | Point | Industrial Processes | Primary Metal Production | Zinc Production | Vertical Retort/Electrothermal Furnace |  |  | Sulfur oxides (SOx) | 381 | 0 | 129 | UNCONTROLLED | #N/A | 1 | 1 | 1.13 | 1.13 | 0 | Lb | Tons | Concentrated Ore | Processed | Concentrated OreTonsProcessed |  |  |  | EPA. April 1974. In: Survey Reports on Atmospheric Emissions from the Petrochemical Industry, Volume II. Table CO-VII. EPA-450/3-73-005b (NTIS PB 244958). U.S. Environmental Protection Agency. Emissions data were collected through industry questionnaires in the early 1970s and should only be used in the absence of more recent source-specific emissions data. | U | 0 |  |  | 0
15576 | 30303006 |  | Point | Industrial Processes | Primary Metal Production | Zinc Production | Electrolytic Processor | 7440439 | 7440-43-9 | Cadmium | 130 | 127 | 188 | FABRIC FILTER | #N/A | 1 | 1 | 0.066 | 0.066 | 0 | Lb | Tons | Concentrated Ore | Processed | Concentrated OreTonsProcessed |  |  | Lack of Supporting Documentation. | EPA. September 1993. In: Locating and Estimating Air Emissions from Sources of Cadmium and Cadmium Compounds, Final Report. EPA-454/R-93-040. U.S. Environmental Protection Agency. Research Triangle Park, North Carolina. | U | 0 |  |  | 0
15577 | 30303006 |  | Point | Industrial Processes | Primary Metal Production | Zinc Production | Electrolytic Processor | PM-FIL |  | PM, filterable | 334 | 0 | 129 | UNCONTROLLED | #N/A | 1 | 1 | 3.6 | 3.6 | 0 | Lb | Tons | Concentrated Ore | Processed | Concentrated OreTonsProcessed |  |  |  | EPA. In: Compilation of Air Pollutant Emission Factors, Volume 1: Stationary Point and Area Sources, Fourth Edition, AP-42. U.S. Environmental Protection Agency, Office of Air Quality Planning and Standards. Research Triangle Park, North Carolina. The emission factor was given in units of pounds of particulate/tons of zinc produced. A 54% zinc concentration was assumed. | B | 0 |  | 1998-09-11 | 2
15578 | 30303006 |  | Point | Industrial Processes | Primary Metal Production | Zinc Production | Electrolytic Processor | PM-FIL |  | PM, filterable | 334 | 0 | 129 | UNCONTROLLED | #N/A | 1 | 1 | 6.6 | 6.6 | 0 | Lb | Tons | Concentrated Ore | Processed | Concentrated OreTonsProcessed |  | 12.7 |  | EPA. 1995. Section 12.7, Zinc Smelting. In: Compilation of Air Pollutant Emission Factors, Volume 1: Stationary Point and Area Sources, Fifth Edition, AP-42. U.S. Environmental Protection Agency, Office of Air Quality Planning and Standards. Research Triangle Park, North Carolina. | E | 0 |  |  | 0
15579 | 30303006 |  | Point | Industrial Processes | Primary Metal Production | Zinc Production | Electrolytic Processor | PM10-FIL |  | PM10, filterable | 338 | 0 | 129 | UNCONTROLLED | #N/A | 1 | 1 | 3 | 3 | 0 | Lb | Tons | Concentrated Ore | Processed | Concentrated OreTonsProcessed |  |  |  | March 1992. In: PM10 Emission Factor Listing Developed by Technology Transfer and AIRS Source Classification Codes with Documentation, Draft. Engineering judgement 100% 10 microns. | B | 0 |  |  | 0
15580 | 30303007 |  | Point | Industrial Processes | Primary Metal Production | Zinc Production | Flash Roaster | PM-FIL |  | PM, filterable | 334 | 0 | 129 | UNCONTROLLED | #N/A | 1 | 1 | 1080 | 1080 | 0 | Lb | Tons | Concentrated Ore | Processed | Concentrated OreTonsProcessed |  |  |  | EPA. In: Compilation of Air Pollutant Emission Factors, Volume 1: Stationary Point and Area Sources, Fourth Edition, AP-42. U.S. Environmental Protection Agency, Office of Air Quality Planning and Standards. Research Triangle Park, North Carolina. The emission factor was given in units of pounds of particulate/tons of zinc produced. A 54% zinc concentration was assumed. | U | 0 |  | 1998-09-11 | 2
15581 | 30303007 |  | Point | Industrial Processes | Primary Metal Production | Zinc Production | Flash Roaster | PM-FIL |  | PM, filterable | 334 | 0 | 129 | UNCONTROLLED | #N/A | 1 | 1 | 2000 | 2000 | 0 | Lb | Tons | Concentrated Ore | Processed | Concentrated OreTonsProcessed |  | 12.7 | The tests were conducted at suspension roasters. | EPA. 1995. Section 12.7, Zinc Smelting. In: Compilation of Air Pollutant Emission Factors, Volume 1: Stationary Point and Area Sources, Fifth Edition, AP-42. U.S. Environmental Protection Agency, Office of Air Quality Planning and Standards. Research Triangle Park, North Carolina. | E | 0 |  |  | 0
15582 | 30303007 |  | Point | Industrial Processes | Primary Metal Production | Zinc Production | Flash Roaster | PM-FIL |  | PM, filterable | 334 | 75 | 163 | SINGLE CYCLONE | #N/A | 1 | 1 | 8 | 8 | 0 | Lb | Tons | Concentrated Ore | Processed | Concentrated OreTonsProcessed |  | 12.7 | Based on 20% dropout in waste heat boiler and 99.5% dropout in cyclone and ESP. | EPA. 1995. Section 12.7, Zinc Smelting. In: Compilation of Air Pollutant Emission Factors, Volume 1: Stationary Point and Area Sources, Fifth Edition, AP-42. U.S. Environmental Protection Agency, Office of Air Quality Planning and Standards. Research Triangle Park, North Carolina. | E | 0 |  |  | 0
15582 | 30303007 |  | Point | Industrial Processes | Primary Metal Production | Zinc Production | Flash Roaster | PM-FIL |  | PM, filterable | 334 | 128 | 189 | ELECTROSTATIC PRECIPITATOR | #N/A | 0 |  | 8 |  | 0 | Lb | Tons | Concentrated Ore | Processed | Concentrated OreTonsProcessed |  | 12.7 | Based on 20% dropout in waste heat boiler and 99.5% dropout in cyclone and ESP. | EPA. 1995. Section 12.7, Zinc Smelting. In: Compilation of Air Pollutant Emission Factors, Volume 1: Stationary Point and Area Sources, Fifth Edition, AP-42. U.S. Environmental Protection Agency, Office of Air Quality Planning and Standards. Research Triangle Park, North Carolina. | E | 0 |  |  | 0
15583 | 30303007 |  | Point | Industrial Processes | Primary Metal Production | Zinc Production | Flash Roaster | PM10-FIL |  | PM10, filterable | 338 | 0 | 129 | UNCONTROLLED | #N/A | 1 | 1 | 1840 | 1840 | 0 | Lb | Tons | Concentrated Ore | Processed | Concentrated OreTonsProcessed |  |  |  | March 1992. In: PM10 Emission Factor Listing Developed by Technology Transfer and AIRS Source Classification Codes with Documentation, Draft. Use AP-42, Appendix C.2, Category 8, 92% 10 microns. | U | 0 |  |  | 0
15584 | 30303007 |  | Point | Industrial Processes | Primary Metal Production | Zinc Production | Flash Roaster |  |  | Sulfur oxides (SOx) | 381 | 0 | 129 | UNCONTROLLED | #N/A | 1 | 1 | 404.4 | 404.4 | 0 | Lb | Tons | Concentrated Ore | Processed | Concentrated OreTonsProcessed |  |  |  | EPA. April 1974. In: Survey Reports on Atmospheric Emissions from the Petrochemical Industry, Volume I. Table ANA-VI. EPA-450/3-73-005a. U.S. Environmental Protection Agency. Factor is reported as hydrocarbons and may overestimate VOCs. Emissions data were collected through industry questionnaires in the early 1970s and should only be used in the absence of more recent source-specific emissions data. | U | 0 |  |  | 0
15585 | 30303008 |  | Point | Industrial Processes | Primary Metal Production | Zinc Production | Fluid Bed Roaster | 7440439 | 7440-43-9 | Cadmium | 130 | 127 | 188 | FABRIC FILTER | #N/A | 1 | 1 | 47.59 | 47.59 | 0 | Lb | Tons | Concentrated Ore | Processed | Concentrated OreTonsProcessed |  |  | Lack of Supporting Documentation. | EPA. September 1993. In: Locating and Estimating Air Emissions from Sources of Cadmium and Cadmium Compounds, Final Report. EPA-454/R-93-040. U.S. Environmental Protection Agency. Research Triangle Park, North Carolina. | U | 0 |  |  | 0
15586 | 30303008 |  | Point | Industrial Processes | Primary Metal Production | Zinc Production | Fluid Bed Roaster | PM-FIL |  | PM, filterable | 334 | 0 | 129 | UNCONTROLLED | #N/A | 1 | 1 | 1170 | 1170 | 0 | Lb | Tons | Concentrated Ore | Processed | Concentrated OreTonsProcessed |  |  |  | EPA. In: Compilation of Air Pollutant Emission Factors, Volume 1: Stationary Point and Area Sources, Fourth Edition, AP-42. U.S. Environmental Protection Agency, Office of Air Quality Planning and Standards. Research Triangle Park, North Carolina. The emission factor was given in units of pounds of particulate/tons of zinc produced. A 54% zinc concentration was assumed. | U | 0 |  | 1998-09-11 | 2
15587 | 30303008 |  | Point | Industrial Processes | Primary Metal Production | Zinc Production | Fluid Bed Roaster | PM-FIL |  | PM, filterable | 334 | 0 | 129 | UNCONTROLLED | #N/A | 1 | 1 | 2167 | 2167 | 0 | Lb | Tons | Concentrated Ore | Processed | Concentrated OreTonsProcessed |  | 12.7 |  | EPA. 1995. Section 12.7, Zinc Smelting. In: Compilation of Air Pollutant Emission Factors, Volume 1: Stationary Point and Area Sources, Fifth Edition, AP-42. U.S. Environmental Protection Agency, Office of Air Quality Planning and Standards. Research Triangle Park, North Carolina. | E | 0 |  |  | 0
15588 | 30303008 |  | Point | Industrial Processes | Primary Metal Production | Zinc Production | Fluid Bed Roaster | PM10-FIL |  | PM10, filterable | 338 | 0 | 129 | UNCONTROLLED | #N/A | 1 | 1 | 1994 | 1994 | 0 | Lb | Tons | Concentrated Ore | Processed | Concentrated OreTonsProcessed |  |  |  | March 1992. In: PM10 Emission Factor Listing Developed by Technology Transfer and AIRS Source Classification Codes with Documentation, Draft. Use AP-42, Appendix C.2, Category 8, 92% 10 microns. | U | 0 |  |  | 0
15589 | 30303008 |  | Point | Industrial Processes | Primary Metal Production | Zinc Production | Fluid Bed Roaster |  |  | Sulfur oxides (SOx) | 381 | 0 | 129 | UNCONTROLLED | #N/A | 1 | 1 | 223.5 | 223.5 | 0 | Lb | Tons | Concentrated Ore | Processed | Concentrated OreTonsProcessed |  |  |  | EPA. April 1974. In: Survey Reports on Atmospheric Emissions from the Petrochemical Industry, Volume I. Table ANA-VI. EPA-450/3-73-005a. U.S. Environmental Protection Agency. Factor is reported as hydrocarbons and may overestimate VOCs. Emissions data were collected through industry questionnaires in the early 1970s and should only be used in the absence of more recent source-specific emissions data. | U | 0 |  |  | 0
15590 | 30303009 |  | Point | Industrial Processes | Primary Metal Production | Zinc Production | Raw Material Handling and Transfer | 7440439 | 7440-43-9 | Cadmium | 130 | 127 | 188 | FABRIC FILTER | #N/A | 1 | 1 | 0.088 | 0.088 | 0 | Lb | Tons | Raw Material | Processed | Raw MaterialTonsProcessed |  |  | Lack of Supporting Documentation. | EPA. September 1993. In: Locating and Estimating Air Emissions from Sources of Cadmium and Cadmium Compounds, Final Report. EPA-454/R-93-040. U.S. Environmental Protection Agency. Research Triangle Park, North Carolina. | U | 0 |  |  | 0
15591 | 30303009 |  | Point | Industrial Processes | Primary Metal Production | Zinc Production | Raw Material Handling and Transfer | PM10-FIL |  | PM10, filterable | 338 | 0 | 129 | UNCONTROLLED | #N/A | 1 | 1 | 3.4 | 3.4 | 0 | Lb | Tons | Raw Material | Processed | Raw MaterialTonsProcessed |  |  |  | EPA. In: PM10 Emission Factor Listing Developed by Technology Transfer. EPA-450/4-89-022. U.S. Environmental Protection Agency. | U | 0 |  |  | 0
15592 | 30303010 |  | Point | Industrial Processes | Primary Metal Production | Zinc Production | Sinter Breaking and Cooling | 7440439 | 7440-43-9 | Cadmium | 130 | 127 | 188 | FABRIC FILTER | #N/A | 1 | 1 | 0.033 | 0.033 | 0 | Lb | Tons | Sinter | Processed | SinterTonsProcessed |  |  | Lack of Supporting Documentation. | EPA. September 1993. In: Locating and Estimating Air Emissions from Sources of Cadmium and Cadmium Compounds, Final Report. EPA-454/R-93-040. U.S. Environmental Protection Agency. Research Triangle Park, North Carolina. | U | 0 |  |  | 0
15593 | 30303010 |  | Point | Industrial Processes | Primary Metal Production | Zinc Production | Sinter Breaking and Cooling | PM10-FIL |  | PM10, filterable | 338 | 0 | 129 | UNCONTROLLED | #N/A | 1 | 1 | 1.3 | 1.3 | 0 | Lb | Tons | Sinter | Processed | SinterTonsProcessed |  |  |  | EPA. In: PM10 Emission Factor Listing Developed by Technology Transfer. EPA-450/4-89-022. U.S. Environmental Protection Agency. | U | 0 |  |  | 0
15594 | 30303011 |  | Point | Industrial Processes | Primary Metal Production | Zinc Production | Zinc Casting | 7440439 | 7440-43-9 | Cadmium | 130 | 127 | 188 | FABRIC FILTER | #N/A | 1 | 1 | 0.055 | 0.055 | 0 | Lb | Tons | Zinc | Produced | ZincTonsProduced |  |  | Lack of Supporting Documentation. | EPA. September 1993. In: Locating and Estimating Air Emissions from Sources of Cadmium and Cadmium Compounds, Final Report. EPA-454/R-93-040. U.S. Environmental Protection Agency. Research Triangle Park, North Carolina. | U | 0 |  |  | 0
15595 | 30303011 |  | Point | Industrial Processes | Primary Metal Production | Zinc Production | Zinc Casting | PM-FIL |  | PM, filterable | 334 | 0 | 129 | UNCONTROLLED | #N/A | 1 | 1 | 1.35 | 1.35 | 0 | Lb | Tons | Zinc | Produced | ZincTonsProduced |  |  |  | EPA. In: Compilation of Air Pollutant Emission Factors, Volume 1: Stationary Point and Area Sources, Fourth Edition, AP-42. U.S. Environmental Protection Agency, Office of Air Quality Planning and Standards. Research Triangle Park, North Carolina. The emission factor was given in units of pounds of particulate/tons of zinc produced. A 54% zinc concentration was assumed. | U | 0 |  |  | 0
15596 | 30303011 |  | Point | Industrial Processes | Primary Metal Production | Zinc Production | Zinc Casting | PM10-FIL |  | PM10, filterable | 338 | 0 | 129 | UNCONTROLLED | #N/A | 1 | 1 | 2.1 | 2.1 | 0 | Lb | Tons | Zinc | Produced | ZincTonsProduced |  |  |  | EPA. In: PM10 Emission Factor Listing Developed by Technology Transfer. EPA-450/4-89-022. U.S. Environmental Protection Agency. | U | 0 |  |  | 0
15597 | 30303012 |  | Point | Industrial Processes | Primary Metal Production | Zinc Production | Raw Material Unloading | 7440439 | 7440-43-9 | Cadmium | 130 | 127 | 188 | FABRIC FILTER | #N/A | 1 | 1 | 0.009 | 0.009 | 0 | Lb | Tons | Raw Material | Processed | Raw MaterialTonsProcessed |  |  | Lack of Supporting Documentation. | EPA. September 1993. In: Locating and Estimating Air Emissions from Sources of Cadmium and Cadmium Compounds, Final Report. EPA-454/R-93-040. U.S. Environmental Protection Agency. Research Triangle Park, North Carolina. | U | 0 |  |  | 0
15598 | 30303012 |  | Point | Industrial Processes | Primary Metal Production | Zinc Production | Raw Material Unloading | 7439921 | 7439-92-1 | Lead | 250 | 0 | 129 | UNCONTROLLED | #N/A | 1 | 1 | 0.13 | 0.13 | 0 | Lb | Tons | Raw Material | Processed | Raw MaterialTonsProcessed |  |  |  |  | U | 0 |  |  | 0
15599 | 30303012 |  | Point | Industrial Processes | Primary Metal Production | Zinc Production | Raw Material Unloading | PM-FIL |  | PM, filterable | 334 | 0 | 129 | UNCONTROLLED | #N/A | 1 | 1 | 0.4 | 0.4 | 0 | Lb | Tons | Raw Material | Processed | Raw MaterialTonsProcessed |  |  |  |  | U | 0 |  |  | 0
15600 | 30303012 |  | Point | Industrial Processes | Primary Metal Production | Zinc Production | Raw Material Unloading | PM10-FIL |  | PM10, filterable | 338 | 0 | 129 | UNCONTROLLED | #N/A | 1 | 1 | 0.23 | 0.23 | 0 | Lb | Tons | Raw Material | Processed | Raw MaterialTonsProcessed |  |  |  | EPA. In: PM10 Emission Factor Listing Developed by Technology Transfer. EPA-450/4-89-022. U.S. Environmental Protection Agency. | U | 0 |  |  | 0
15601 | 30303015 |  | Point | Industrial Processes | Primary Metal Production | Zinc Production | Zinc Melting | 7440439 | 7440-43-9 | Cadmium | 130 | 100 | 170 | BAGHOUSE | #N/A | 1 | 1 | 2 | 2 | 0 | Lb | Tons | Zinc | Produced | ZincTonsProduced |  |  | Derived from emission factors. Lack of Supporting Documentation. | EPA. 1987. In: Cadmium Emissions from Cadmium Refining and Primary Zinc/Zinc Oxide Smelting - Phase I Technical Report. EPA-450/3-87-011. U.S. Environmental Protection Agency, Office of Air Quality Planning and Standards. Research Triangle Park, North Carolina. | U | 0 |  |  | 0
15602 | 30303025 |  | Point | Industrial Processes | Primary Metal Production | Zinc Production | Sinter Plant, Wind Box: Fugitive Emissions | PM-FIL |  | PM, filterable | 334 | 0 | 129 | UNCONTROLLED | #N/A | 1 | 1 | 2.400E-1 - 1.100E0 | #VALUE! | 0 | Lb | Tons | Product | Produced | ProductTonsProduced |  | 12.7 | Based on quantity of sinter produced. | EPA. 1995. Section 12.7, Zinc Smelting. In: Compilation of Air Pollutant Emission Factors, Volume 1: Stationary Point and Area Sources, Fifth Edition, AP-42. U.S. Environmental Protection Agency, Office of Air Quality Planning and Standards. Research Triangle Park, North Carolina. | E | 0 |  |  | 0
15603 | 30303026 |  | Point | Industrial Processes | Primary Metal Production | Zinc Production | Sinter Plant, Discharge Screens: Fugitive Emissions | PM-FIL |  | PM, filterable | 334 | 0 | 129 | UNCONTROLLED | #N/A | 1 | 1 | 5.600E-1 - 2.440E0 | #VALUE! | 0 | Lb | Tons | Product | Produced | ProductTonsProduced |  | 12.7 | Based on quantity of sinter produced. | EPA. 1995. Section 12.7, Zinc Smelting. In: Compilation of Air Pollutant Emission Factors, Volume 1: Stationary Point and Area Sources, Fifth Edition, AP-42. U.S. Environmental Protection Agency, Office of Air Quality Planning and Standards. Research Triangle Park, North Carolina. | E | 0 |  |  | 0
15604 | 30303027 |  | Point | Industrial Processes | Primary Metal Production | Zinc Production | Retort Building: Fugitive Emissions | PM-FIL |  | PM, filterable | 334 | 0 | 129 | UNCONTROLLED | #N/A | 1 | 1 | 2.000E0 - 4.000E0 | #VALUE! | 0 | Lb | Tons | Product | Produced | ProductTonsProduced |  | 12.7 |  | EPA. 1995. Section 12.7, Zinc Smelting. In: Compilation of Air Pollutant Emission Factors, Volume 1: Stationary Point and Area Sources, Fifth Edition, AP-42. U.S. Environmental Protection Agency, Office of Air Quality Planning and Standards. Research Triangle Park, North Carolina. | E | 0 |  |  | 0
15605 | 30303028 |  | Point | Industrial Processes | Primary Metal Production | Zinc Production | Casting: Fugitive Emissions | PM-FIL |  | PM, filterable | 334 | 0 | 129 | UNCONTROLLED | #N/A | 1 | 1 | 2.52 | 2.52 | 0 | Lb | Tons | Product | Produced | ProductTonsProduced |  | 12.7 |  | EPA. 1995. Section 12.7, Zinc Smelting. In: Compilation of Air Pollutant Emission Factors, Volume 1: Stationary Point and Area Sources, Fifth Edition, AP-42. U.S. Environmental Protection Agency, Office of Air Quality Planning and Standards. Research Triangle Park, North Carolina. | E | 0 |  |  | 0
15606 | 30303029 |  | Point | Industrial Processes | Primary Metal Production | Zinc Production | Electric Retort | PM-FIL |  | PM, filterable | 334 | 0 | 129 | UNCONTROLLED | #N/A | 1 | 1 | 20 | 20 | 0 | Lb | Tons | Zinc Ore | Processed | Zinc OreTonsProcessed |  | 12.7 |  | EPA. 1995. Section 12.7, Zinc Smelting. In: Compilation of Air Pollutant Emission Factors, Volume 1: Stationary Point and Area Sources, Fifth Edition, AP-42. U.S. Environmental Protection Agency, Office of Air Quality Planning and Standards. Research Triangle Park, North Carolina. | E | 0 |  |  | 0
15607 | 30303101 |  | Point | Industrial Processes | Primary Metal Production | Leadbearing Ore Crushing and Grinding | Lead Ore w/ 5.1% Lead Content | 7439921 | 7439-92-1 | Lead | 250 | 0 | 129 | UNCONTROLLED | #N/A | 1 | 1 | 0.3 | 0.3 | 0 | Lb | Tons | Ore | Processed | OreTonsProcessed |  | 12.18 |  | EPA. 1995. Section 12.18, Leadbearing Ore Crushing and Grinding. In: Compilation of Air Pollutant Emission Factors, Volume 1: Stationary Point and Area Sources, Fifth Edition, AP-42. U.S. Environmental Protection Agency, Office of Air Quality Planning and Standards. Research Triangle Park, North Carolina. | B | 0 |  |  | 0
15608 | 30303101 |  | Point | Industrial Processes | Primary Metal Production | Leadbearing Ore Crushing and Grinding | Lead Ore w/ 5.1% Lead Content | PM-FIL |  | PM, filterable | 334 | 0 | 129 | UNCONTROLLED | #N/A | 1 | 1 | 6 | 6 | 0 | Lb | Tons | Ore | Processed | OreTonsProcessed |  | 12.18 |  | EPA. 1995. Section 12.18, Leadbearing Ore Crushing and Grinding. In: Compilation of Air Pollutant Emission Factors, Volume 1: Stationary Point and Area Sources, Fifth Edition, AP-42. U.S. Environmental Protection Agency, Office of Air Quality Planning and Standards. Research Triangle Park, North Carolina. | B | 0 |  |  | 0
15609 | 30303102 |  | Point | Industrial Processes | Primary Metal Production | Leadbearing Ore Crushing and Grinding | Zinc Ore w/ 0.2% Lead Content | 7439921 | 7439-92-1 | Lead | 250 | 0 | 129 | UNCONTROLLED | #N/A | 1 | 1 | 0.012 | 0.012 | 0 | Lb | Tons | Ore | Processed | OreTonsProcessed |  | 12.18 |  | EPA. 1995. Section 12.18, Leadbearing Ore Crushing and Grinding. In: Compilation of Air Pollutant Emission Factors, Volume 1: Stationary Point and Area Sources, Fifth Edition, AP-42. U.S. Environmental Protection Agency, Office of Air Quality Planning and Standards. Research Triangle Park, North Carolina. | B | 0 |  |  | 0
15610 | 30303102 |  | Point | Industrial Processes | Primary Metal Production | Leadbearing Ore Crushing and Grinding | Zinc Ore w/ 0.2% Lead Content | PM-FIL |  | PM, filterable | 334 | 0 | 129 | UNCONTROLLED | #N/A | 1 | 1 | 6 | 6 | 0 | Lb | Tons | Ore | Processed | OreTonsProcessed |  | 12.18 |  | EPA. 1995. Section 12.18, Leadbearing Ore Crushing and Grinding. In: Compilation of Air Pollutant Emission Factors, Volume 1: Stationary Point and Area Sources, Fifth Edition, AP-42. U.S. Environmental Protection Agency, Office of Air Quality Planning and Standards. Research Triangle Park, North Carolina. | B | 0 |  |  | 0
15611 | 30303103 |  | Point | Industrial Processes | Primary Metal Production | Leadbearing Ore Crushing and Grinding | Copper Ore w/ 0.2% Lead Content | 7439921 | 7439-92-1 | Lead | 250 | 0 | 129 | UNCONTROLLED | #N/A | 1 | 1 | 0.012 | 0.012 | 0 | Lb | Tons | Ore | Processed | OreTonsProcessed |  | 12.18 |  | EPA. 1995. Section 12.18, Leadbearing Ore Crushing and Grinding. In: Compilation of Air Pollutant Emission Factors, Volume 1: Stationary Point and Area Sources, Fifth Edition, AP-42. U.S. Environmental Protection Agency, Office of Air Quality Planning and Standards. Research Triangle Park, North Carolina. | B | 0 |  |  | 0
15612 | 30303103 |  | Point | Industrial Processes | Primary Metal Production | Leadbearing Ore Crushing and Grinding | Copper Ore w/ 0.2% Lead Content | PM-FIL |  | PM, filterable | 334 | 0 | 129 | UNCONTROLLED | #N/A | 1 | 1 | 6.4 | 6.4 | 0 | Lb | Tons | Ore | Processed | OreTonsProcessed |  | 12.18 |  | EPA. 1995. Section 12.18, Leadbearing Ore Crushing and Grinding. In: Compilation of Air Pollutant Emission Factors, Volume 1: Stationary Point and Area Sources, Fifth Edition, AP-42. U.S. Environmental Protection Agency, Office of Air Quality Planning and Standards. Research Triangle Park, North Carolina. | B | 0 |  |  | 0
15613 | 30303104 |  | Point | Industrial Processes | Primary Metal Production | Leadbearing Ore Crushing and Grinding | Lead-Zinc Ore w/ 2% Lead Content | 7439921 | 7439-92-1 | Lead | 250 | 0 | 129 | UNCONTROLLED | #N/A | 1 | 1 | 0.12 | 0.12 | 0 | Lb | Tons | Ore | Processed | OreTonsProcessed |  | 12.18 |  | EPA. 1995. Section 12.18, Leadbearing Ore Crushing and Grinding. In: Compilation of Air Pollutant Emission Factors, Volume 1: Stationary Point and Area Sources, Fifth Edition, AP-42. U.S. Environmental Protection Agency, Office of Air Quality Planning and Standards. Research Triangle Park, North Carolina. | B | 0 |  |  | 0
15614 | 30303104 |  | Point | Industrial Processes | Primary Metal Production | Leadbearing Ore Crushing and Grinding | Lead-Zinc Ore w/ 2% Lead Content | PM-FIL |  | PM, filterable | 334 | 0 | 129 | UNCONTROLLED | #N/A | 1 | 1 | 6 | 6 | 0 | Lb | Tons | Ore | Processed | OreTonsProcessed |  | 12.18 |  | EPA. 1995. Section 12.18, Leadbearing Ore Crushing and Grinding. In: Compilation of Air Pollutant Emission Factors, Volume 1: Stationary Point and Area Sources, Fifth Edition, AP-42. U.S. Environmental Protection Agency, Office of Air Quality Planning and Standards. Research Triangle Park, North Carolina. | B | 0 |  |  | 0
15615 | 30303105 |  | Point | Industrial Processes | Primary Metal Production | Leadbearing Ore Crushing and Grinding | Copper-Lead Ore w/ 2% Lead Content | 7439921 | 7439-92-1 | Lead | 250 | 0 | 129 | UNCONTROLLED | #N/A | 1 | 1 | 0.12 | 0.12 | 0 | Lb | Tons | Ore | Processed | OreTonsProcessed |  | 12.18 |  | EPA. 1995. Section 12.18, Leadbearing Ore Crushing and Grinding. In: Compilation of Air Pollutant Emission Factors, Volume 1: Stationary Point and Area Sources, Fifth Edition, AP-42. U.S. Environmental Protection Agency, Office of Air Quality Planning and Standards. Research Triangle Park, North Carolina. | B | 0 |  |  | 0
15616 | 30303105 |  | Point | Industrial Processes | Primary Metal Production | Leadbearing Ore Crushing and Grinding | Copper-Lead Ore w/ 2% Lead Content | PM-FIL |  | PM, filterable | 334 | 0 | 129 | UNCONTROLLED | #N/A | 1 | 1 | 6.4 | 6.4 | 0 | Lb | Tons | Ore | Processed | OreTonsProcessed |  | 12.18 |  | EPA. 1995. Section 12.18, Leadbearing Ore Crushing and Grinding. In: Compilation of Air Pollutant Emission Factors, Volume 1: Stationary Point and Area Sources, Fifth Edition, AP-42. U.S. Environmental Protection Agency, Office of Air Quality Planning and Standards. Research Triangle Park, North Carolina. | B | 0 |  |  | 0
15617 | 30303106 |  | Point | Industrial Processes | Primary Metal Production | Leadbearing Ore Crushing and Grinding | Copper-Zinc Ore w/ 0.2% Lead Content | 7439921 | 7439-92-1 | Lead | 250 | 0 | 129 | UNCONTROLLED | #N/A | 1 | 1 | 0.012 | 0.012 | 0 | Lb | Tons | Ore | Processed | OreTonsProcessed |  | 12.18 |  | EPA. 1995. Section 12.18, Leadbearing Ore Crushing and Grinding. In: Compilation of Air Pollutant Emission Factors, Volume 1: Stationary Point and Area Sources, Fifth Edition, AP-42. U.S. Environmental Protection Agency, Office of Air Quality Planning and Standards. Research Triangle Park, North Carolina. | B | 0 |  |  | 0
15618 | 30303106 |  | Point | Industrial Processes | Primary Metal Production | Leadbearing Ore Crushing and Grinding | Copper-Zinc Ore w/ 0.2% Lead Content | PM-FIL |  | PM, filterable | 334 | 0 | 129 | UNCONTROLLED | #N/A | 1 | 1 | 6.4 | 6.4 | 0 | Lb | Tons | Ore | Processed | OreTonsProcessed |  | 12.18 |  | EPA. 1995. Section 12.18, Leadbearing Ore Crushing and Grinding. In: Compilation of Air Pollutant Emission Factors, Volume 1: Stationary Point and Area Sources, Fifth Edition, AP-42. U.S. Environmental Protection Agency, Office of Air Quality Planning and Standards. Research Triangle Park, North Carolina. | B | 0 |  |  | 0
15619 | 30303107 |  | Point | Industrial Processes | Primary Metal Production | Leadbearing Ore Crushing and Grinding | Copper-Lead-Zinc w/ 2% Lead Content | 7439921 | 7439-92-1 | Lead | 250 | 0 | 129 | UNCONTROLLED | #N/A | 1 | 1 | 0.12 | 0.12 | 0 | Lb | Tons | Ore | Processed | OreTonsProcessed |  | 12.18 |  | EPA. 1995. Section 12.18, Leadbearing Ore Crushing and Grinding. In: Compilation of Air Pollutant Emission Factors, Volume 1: Stationary Point and Area Sources, Fifth Edition, AP-42. U.S. Environmental Protection Agency, Office of Air Quality Planning and Standards. Research Triangle Park, North Carolina. | B | 0 |  |  | 0
15620 | 30303107 |  | Point | Industrial Processes | Primary Metal Production | Leadbearing Ore Crushing and Grinding | Copper-Lead-Zinc w/ 2% Lead Content | PM-FIL |  | PM, filterable | 334 | 0 | 129 | UNCONTROLLED | #N/A | 1 | 1 | 6.4 | 6.4 | 0 | Lb | Tons | Ore | Processed | OreTonsProcessed |  | 12.18 |  | EPA. 1995. Section 12.18, Leadbearing Ore Crushing and Grinding. In: Compilation of Air Pollutant Emission Factors, Volume 1: Stationary Point and Area Sources, Fifth Edition, AP-42. U.S. Environmental Protection Agency, Office of Air Quality Planning and Standards. Research Triangle Park, North Carolina. | B | 0 |  |  | 0
15621 | 30390001 |  | Point | Industrial Processes | Primary Metal Production | Fuel Fired Equipment | Distillate Oil (No. 2): Process Heaters | NOX |  | Nitrogen oxides (NOx) | 303 | 0 | 129 | UNCONTROLLED | #N/A | 1 | 1 | 20 | 20 | 0 | Lb | 1000 Gallons | Distillate Oil (No. 2) | Burned | Distillate Oil (No. 2)1000 GallonsBurned |  |  |  | This factor was present in AIRS Facility Subsystem Source Classification Codes and Emission Factor Listing for Criteria Air Pollutants, March 1990, EPA 450/4-90-003. These factors may have been (and may still be) in an AP-42 section, or they may have been added to that March 1990 document from other sources. Please check the latest AP42 to verify. | A | 0 |  |  | 0
15622 | 30390001 | 3 | Point | Industrial Processes | Primary Metal Production | Fuel Fired Equipment | Distillate Oil (No. 2): Process Heaters |  |  | Sulfur oxides (SOx) | 381 | 0 | 129 | UNCONTROLLED | #N/A | 1 | 1 | Formula |  | 0 | Lb | 1000 Gallons | Distillate Oil (No. 2) | Burned | Distillate Oil (No. 2)1000 GallonsBurned | 1.436E2*S |  | Multiply the emission factor provided by the weight percent sulfur content of the fuel to obtain emission factor in lb/activity units. S=% Sulfur content. | This factor was present in AIRS Facility Subsystem Source Classification Codes and Emission Factor Listing for Criteria Air Pollutants, March 1990, EPA 450/4-90-003. These factors may have been (and may still be) in an AP-42 section, or they may have been added to that March 1990 document from other sources. Please check the latest AP42 to verify. | A | 0 |  |  | 0
15623 | 30390001 |  | Point | Industrial Processes | Primary Metal Production | Fuel Fired Equipment | Distillate Oil (No. 2): Process Heaters | VOC |  | Volatile organic compounds (VOC) | 417 | 0 | 129 | UNCONTROLLED | #N/A | 1 | 1 | 0.2 | 0.2 | 0 | Lb | 1000 Gallons | Distillate Oil (No. 2) | Burned | Distillate Oil (No. 2)1000 GallonsBurned |  |  |  | Emission factor is based on one emission test from State I. | A | 0 |  |  | 0
15624 | 30390002 |  | Point | Industrial Processes | Primary Metal Production | Fuel Fired Equipment | Residual Oil: Process Heaters | NOX |  | Nitrogen oxides (NOx) | 303 | 0 | 129 | UNCONTROLLED | #N/A | 1 | 1 | 55 | 55 | 0 | Lb | 1000 Gallons | Residual Oil | Burned | Residual Oil1000 GallonsBurned |  |  |  | This factor was present in AIRS Facility Subsystem Source Classification Codes and Emission Factor Listing for Criteria Air Pollutants, March 1990, EPA 450/4-90-003. These factors may have been (and may still be) in an AP-42 section, or they may have been added to that March 1990 document from other sources. Please check the latest AP42 to verify. | A | 0 |  |  | 0
15625 | 30390002 | 3 | Point | Industrial Processes | Primary Metal Production | Fuel Fired Equipment | Residual Oil: Process Heaters |  |  | Sulfur oxides (SOx) | 381 | 0 | 129 | UNCONTROLLED | #N/A | 1 | 1 | Formula |  | 0 | Lb | 1000 Gallons | Residual Oil | Burned | Residual Oil1000 GallonsBurned | 1.586E2*S |  | Multiply the emission factor provided by the weight percent sulfur content of the fuel to obtain emission factor in lb/activity units. S=% Sulfur content. | This factor was present in AIRS Facility Subsystem Source Classification Codes and Emission Factor Listing for Criteria Air Pollutants, March 1990, EPA 450/4-90-003. These factors may have been (and may still be) in an AP-42 section, or they may have been added to that March 1990 document from other sources. Please check the latest AP42 to verify. | A | 0 |  |  | 0
15626 | 30390002 |  | Point | Industrial Processes | Primary Metal Production | Fuel Fired Equipment | Residual Oil: Process Heaters | VOC |  | Volatile organic compounds (VOC) | 417 | 0 | 129 | UNCONTROLLED | #N/A | 1 | 1 | 0.28 | 0.28 | 0 | Lb | 1000 Gallons | Residual Oil | Burned | Residual Oil1000 GallonsBurned |  |  |  | Emission factor is based on one emission test from State I. | A | 0 |  |  | 0
15627 | 30390003 |  | Point | Industrial Processes | Primary Metal Production | Fuel Fired Equipment | Natural Gas: Process Heaters | NOX |  | Nitrogen oxides (NOx) | 303 | 0 | 129 | UNCONTROLLED | #N/A | 1 | 1 | 140 | 140 | 0 | Lb | Million Cubic Feet | Natural Gas | Burned | Natural GasMillion Cubic FeetBurned |  |  |  | This factor was present in AIRS Facility Subsystem Source Classification Codes and Emission Factor Listing for Criteria Air Pollutants, March 1990, EPA 450/4-90-003. These factors may have been (and may still be) in an AP-42 section, or they may have been added to that March 1990 document from other sources. Please check the latest AP42 to verify. | A | 0 |  |  | 0
15628 | 30390003 |  | Point | Industrial Processes | Primary Metal Production | Fuel Fired Equipment | Natural Gas: Process Heaters |  |  | Sulfur oxides (SOx) | 381 | 0 | 129 | UNCONTROLLED | #N/A | 1 | 1 | 0.6 | 0.6 | 0 | Lb | Million Cubic Feet | Natural Gas | Burned | Natural GasMillion Cubic FeetBurned |  |  |  | This factor was present in AIRS Facility Subsystem Source Classification Codes and Emission Factor Listing for Criteria Air Pollutants, March 1990, EPA 450/4-90-003. These factors may have been (and may still be) in an AP-42 section, or they may have been added to that March 1990 document from other sources. Please check the latest AP42 to verify. | A | 0 |  |  | 0
15629 | 30390003 |  | Point | Industrial Processes | Primary Metal Production | Fuel Fired Equipment | Natural Gas: Process Heaters | VOC |  | Volatile organic compounds (VOC) | 417 | 0 | 129 | UNCONTROLLED | #N/A | 1 | 1 | 2.8 | 2.8 | 0 | Lb | Million Cubic Feet | Natural Gas | Burned | Natural GasMillion Cubic FeetBurned |  |  |  | Emission factor is based on one emission test from State I. | C | 0 |  |  | 0
15630 | 30390004 |  | Point | Industrial Processes | Primary Metal Production | Fuel Fired Equipment | Process Gas: Process Heaters | VOC |  | Volatile organic compounds (VOC) | 417 | 0 | 129 | UNCONTROLLED | #N/A | 1 | 1 | 2.8 | 2.8 | 0 | Lb | Million Cubic Feet | Process Gas | Burned | Process GasMillion Cubic FeetBurned |  |  |  | Emission factor is based on one emission test from State I. | U | 0 |  |  | 0
15631 | 30390011 |  | Point | Industrial Processes | Primary Metal Production | Fuel Fired Equipment | Distillate Oil (No. 2): Incinerators | VOC |  | Volatile organic compounds (VOC) | 417 | 0 | 129 | UNCONTROLLED | #N/A | 1 | 1 | 0.34 | 0.34 | 0 | Lb | 1000 Gallons | Distillate Oil (No. 2) | Burned | Distillate Oil (No. 2)1000 GallonsBurned |  |  |  | KVB, Inc., Research and Analyses Division. March 1981. In: Emissions from Refinery Process Heaters Equipped with Low NOx Burners (KVB11-6019-1274). Prepared under EPA Contract No. 68-02-2645. VOC emission factors for incinerators and flares were estimated assuming 98% combustion efficiencies, which is currently accepted as achievable by EPA, in its standards development activities. Speciated composites for ten natural gas samples were obtained from this document. The calculated emission factor for natural gas-fired incinerators represents an estimate which should be used only in the absence of specific emissions data. There is great variability in the operating parameters of incinerators (i.e., temperature, residence time) which should be considered in applying these emission factor estimates. VOC emission factors for oil-fired and process gas-fired incinerators were estimated from emission factors presented for oil-fired process heaters because no ""typical"" speciated profiles were obtained for oil process gas. The ratio of emissions from gas-fired incinerators to emissions from gas-fired process heaters was applied to the other fuel-fired heaters to obtain emission factor estimates for incinerators. The estimated VOC emission factors for incinerators and flares were transferred to other industries assuming that the emissions from these combustion sources are dependent on the type of fuel burned, rather than on the material being heated or burned. | U | 0 |  |  | 0
15632 | 30390012 |  | Point | Industrial Processes | Primary Metal Production | Fuel Fired Equipment | Residual Oil: Incinerators | VOC |  | Volatile organic compounds (VOC) | 417 | 0 | 129 | UNCONTROLLED | #N/A | 1 | 1 | 0.56 | 0.56 | 0 | Lb | 1000 Gallons | Residual Oil | Burned | Residual Oil1000 GallonsBurned |  |  |  | This factor was present in AIRS Facility Subsystem Source Classification Codes and Emission Factor Listing for Criteria Air Pollutants, March 1990, EPA 450/4-90-003. These factors may have been (and may still be) in an AP-42 section, or they may have been added to that March 1990 document from other sources. Please check the latest AP42 to verify. | U | 0 |  |  | 0
15633 | 30390013 |  | Point | Industrial Processes | Primary Metal Production | Fuel Fired Equipment | Natural Gas: Incinerators | VOC |  | Volatile organic compounds (VOC) | 417 | 0 | 129 | UNCONTROLLED | #N/A | 1 | 1 | 5.6 | 5.6 | 0 | Lb | Million Cubic Feet | Natural Gas | Burned | Natural GasMillion Cubic FeetBurned |  |  |  | This factor was present in AIRS Facility Subsystem Source Classification Codes and Emission Factor Listing for Criteria Air Pollutants, March 1990, EPA 450/4-90-003. These factors may have been (and may still be) in an AP-42 section, or they may have been added to that March 1990 document from other sources. Please check the latest AP42 to verify. | U | 0 |  |  | 0
15634 | 30390014 |  | Point | Industrial Processes | Primary Metal Production | Fuel Fired Equipment | Process Gas: Incinerators | VOC |  | Volatile organic compounds (VOC) | 417 | 0 | 129 | UNCONTROLLED | #N/A | 1 | 1 | 5.6 | 5.6 | 0 | Lb | Million Cubic Feet | Process Gas | Burned | Process GasMillion Cubic FeetBurned |  |  |  | KVB, Inc., Research and Analyses Division. March 1981. In: Emissions from Refinery Process Heaters Equipped with Low NOx Burners (KVB11-6019-1274). Prepared under EPA Contract No. 68-02-2645. VOC emission factors for incinerators and flares were estimated assuming 98% combustion efficiencies, which is currently accepted as achievable by EPA, in its standards development activities. Speciated composites for ten natural gas samples were obtained from this document. The calculated emission factor for natural gas-fired incinerators represents an estimate which should be used only in the absence of specific emissions data. There is great variability in the operating parameters of incinerators (i.e., temperature, residence time) which should be considered in applying these emission factor estimates. VOC emission factors for oil-fired and process gas-fired incinerators were estimated from emission factors presented for oil-fired process heaters because no ""typical"" speciated profiles were obtained for oil process gas. The ratio of emissions from gas-fired incinerators to emissions from gas-fired process heaters was applied to the other fuel-fired heaters to obtain emission factor estimates for incinerators. The estimated VOC emission factors for incinerators and flares were transferred to other industries assuming that the emissions from these combustion sources are dependent on the type of fuel burned, rather than on the material being heated or burned. | U | 0 |  |  | 0
15635 | 30390023 |  | Point | Industrial Processes | Primary Metal Production | Fuel Fired Equipment | Natural Gas: Flares | VOC |  | Volatile organic compounds (VOC) | 417 | 0 | 129 | UNCONTROLLED | #N/A | 1 | 1 | 5.6 | 5.6 | 0 | Lb | Million Cubic Feet | Natural Gas | Burned | Natural GasMillion Cubic FeetBurned |  |  |  | KVB, Inc., Research and Analyses Division. March 1981. In: Emissions from Refinery Process Heaters Equipped with Low NOx Burners (KVB11-6019-1274). Prepared under EPA Contract No. 68-02-2645. VOC emission factors for incinerators and flares were estimated assuming 98% combustion efficiencies, which is currently accepted as achievable by EPA, in its standards development activities. Speciated composites for ten natural gas samples were obtained from this document. The calculated emission factor for natural gas-fired incinerators represents an estimate which should be used only in the absence of specific emissions data. There is great variability in the operating parameters of incinerators (i.e., temperature, residence time) which should be considered in applying these emission factor estimates. VOC emission factors for oil-fired and process gas-fired incinerators were estimated from emission factors presented for oil-fired process heaters because no ""typical"" speciated profiles were obtained for oil process gas. The ratio of emissions from gas-fired incinerators to emissions from gas-fired process heaters was applied to the other fuel-fired heaters to obtain emission factor estimates for incinerators. The estimated VOC emission factors for incinerators and flares were transferred to other industries assuming that the emissions from these combustion sources are dependent on the type of fuel burned, rather than on the material being heated or burned. | U | 0 |  |  | 0
15636 | 30390024 |  | Point | Industrial Processes | Primary Metal Production | Fuel Fired Equipment | Process Gas: Flares | VOC |  | Volatile organic compounds (VOC) | 417 | 0 | 129 | UNCONTROLLED | #N/A | 1 | 1 | 5.6 | 5.6 | 0 | Lb | Million Cubic Feet | Process Gas | Burned | Process GasMillion Cubic FeetBurned |  |  |  | KVB, Inc., Research and Analyses Division. March 1981. In: Emissions from Refinery Process Heaters Equipped with Low NOx Burners (KVB11-6019-1274). Prepared under EPA Contract No. 68-02-2645. VOC emission factors for incinerators and flares were estimated assuming 98% combustion efficiencies, which is currently accepted as achievable by EPA, in its standards development activities. Speciated composites for ten natural gas samples were obtained from this document. The calculated emission factor for natural gas-fired incinerators represents an estimate which should be used only in the absence of specific emissions data. There is great variability in the operating parameters of incinerators (i.e., temperature, residence time) which should be considered in applying these emission factor estimates. VOC emission factors for oil-fired and process gas-fired incinerators were estimated from emission factors presented for oil-fired process heaters because no ""typical"" speciated profiles were obtained for oil process gas. The ratio of emissions from gas-fired incinerators to emissions from gas-fired process heaters was applied to the other fuel-fired heaters to obtain emission factor estimates for incinerators. The estimated VOC emission factors for incinerators and flares were transferred to other industries assuming that the emissions from these combustion sources are dependent on the type of fuel burned, rather than on the material being heated or burned. | U | 0 |  |  | 0
15637 | 30400101 |  | Point | Industrial Processes | Secondary Metal Production | Aluminum | Sweating Furnace | PM-FIL |  | PM, filterable | 334 | 0 | 129 | UNCONTROLLED | #N/A | 1 | 1 | 14.5 | 14.5 | 0 | Lb | Tons | Material | Produced | MaterialTonsProduced |  |  |  | EPA. September 1985. In: Compilation of Air Pollutant Emission Factors, Volume 1: Stationary Point and Area Sources, Fourth Edition with Supplements A, B, and C, AP-42. U.S. Environmental Protection Agency, Office of Air Quality Planning and Standards. Research Triangle Park, North Carolina. | C | 0 |  | 1998-09-11 | 2
15638 | 30400101 |  | Point | Industrial Processes | Secondary Metal Production | Aluminum | Sweating Furnace | PM-FIL |  | PM, filterable | 334 | 0 | 129 | UNCONTROLLED | #N/A | 1 | 1 | 14.5 | 14.5 | 0 | Lb | Tons | Metal | Processed | MetalTonsProcessed |  | 12.8 |  | EPA. 1995. Section 12.8, Secondary Aluminum Operations. In: Compilation of Air Pollutant Emission Factors, Volume 1: Stationary Point and Area Sources, Fifth Edition, AP-42. U.S. Environmental Protection Agency, Office of Air Quality Planning and Standards. Research Triangle Park, North Carolina. | E | 0 |  |  | 0
15639 | 30400101 |  | Point | Industrial Processes | Secondary Metal Production | Aluminum | Sweating Furnace | PM-FIL |  | PM, filterable | 334 | 100 | 170 | BAGHOUSE | #N/A | 1 | 1 | 3.3 | 3.3 | 0 | Lb | Tons | Metal | Processed | MetalTonsProcessed |  | 12.8 |  | EPA. 1995. Section 12.8, Secondary Aluminum Operations. In: Compilation of Air Pollutant Emission Factors, Volume 1: Stationary Point and Area Sources, Fifth Edition, AP-42. U.S. Environmental Protection Agency, Office of Air Quality Planning and Standards. Research Triangle Park, North Carolina. | E | 0 |  |  | 0
15640 | 30400101 |  | Point | Industrial Processes | Secondary Metal Production | Aluminum | Sweating Furnace | PM10-FIL |  | PM10, filterable | 338 | 0 | 129 | UNCONTROLLED | #N/A | 1 | 1 | 13.3 | 13.3 | 0 | Lb | Tons | Material | Produced | MaterialTonsProduced |  |  |  | EPA. Appendix C.2. In: Compilation of Air Pollutant Emission Factors, Volume 1: Stationary Point and Area Sources, Fourth Edition, AP-42. U.S. Environmental Protection Agency, Office of Air Quality Planning and Standards. Research Triangle Park, North Carolina. | C | 0 |  |  | 0
15641 | 30400101 |  | Point | Industrial Processes | Secondary Metal Production | Aluminum | Sweating Furnace |  |  | Sulfur oxides (SOx) | 381 | 0 | 129 | UNCONTROLLED | #N/A | 1 | 1 | 0.02 | 0.02 | 0 | Lb | Tons | Material | Produced | MaterialTonsProduced |  |  |  | EPA. August 1982. In: Metallic Mineral Processing Plants - Background Information for Proposed Standards, Volume 1. EPA-450/3-81-009a (NTIS PB83-113746). U.S. Environmental Protection Agency. NOx, SOx, and VOC emissions from materials crushing and handling are expected to be zero based on process descriptions in Chapter 3. | U | 0 |  |  | 0
15642 | 30400102 |  | Point | Industrial Processes | Secondary Metal Production | Aluminum | Smelting Furnace/Crucible | PM-FIL |  | PM, filterable | 334 | 0 | 129 | UNCONTROLLED | #N/A | 1 | 1 | 1.9 | 1.9 | 0 | Lb | Tons | Metal | Produced | MetalTonsProduced |  |  |  | EPA. September 1985. In: Compilation of Air Pollutant Emission Factors, Volume 1: Stationary Point and Area Sources, Fourth Edition with Supplements A, B, and C, AP-42. U.S. Environmental Protection Agency, Office of Air Quality Planning and Standards. Research Triangle Park, North Carolina. | C | 0 |  | 1998-09-11 | 2
15643 | 30400102 |  | Point | Industrial Processes | Secondary Metal Production | Aluminum | Smelting Furnace/Crucible | PM-FIL |  | PM, filterable | 334 | 0 | 129 | UNCONTROLLED | #N/A | 1 | 1 | 1.9 | 1.9 | 0 | Lb | Tons | Metal | Processed | MetalTonsProcessed |  | 12.8 |  | EPA. 1995. Section 12.8, Secondary Aluminum Operations. In: Compilation of Air Pollutant Emission Factors, Volume 1: Stationary Point and Area Sources, Fifth Edition, AP-42. U.S. Environmental Protection Agency, Office of Air Quality Planning and Standards. Research Triangle Park, North Carolina. | E | 0 |  |  | 0
15644 | 30400102 |  | Point | Industrial Processes | Secondary Metal Production | Aluminum | Smelting Furnace/Crucible | PM10-FIL |  | PM10, filterable | 338 | 0 | 129 | UNCONTROLLED | #N/A | 1 | 1 | 1.7 | 1.7 | 0 | Lb | Tons | Metal | Produced | MetalTonsProduced |  |  |  | EPA. Appendix C.2. In: Compilation of Air Pollutant Emission Factors, Volume 1: Stationary Point and Area Sources, Fourth Edition, AP-42. U.S. Environmental Protection Agency, Office of Air Quality Planning and Standards. Research Triangle Park, North Carolina. | C | 0 |  |  | 0
15645 | 30400103 |  | Point | Industrial Processes | Secondary Metal Production | Aluminum | Smelting Furnace/Reverberatory | PM-FIL |  | PM, filterable | 334 | 0 | 129 | UNCONTROLLED | #N/A | 1 | 1 | 4.3 | 4.3 | 0 | Lb | Tons | Metal | Produced | MetalTonsProduced |  |  |  | EPA. September 1985. In: Compilation of Air Pollutant Emission Factors, Volume 1: Stationary Point and Area Sources, Fourth Edition with Supplements A, B, and C, AP-42. U.S. Environmental Protection Agency, Office of Air Quality Planning and Standards. Research Triangle Park, North Carolina. | B | 0 |  | 1998-09-11 | 2
15646 | 30400103 |  | Point | Industrial Processes | Secondary Metal Production | Aluminum | Smelting Furnace/Reverberatory | PM-FIL |  | PM, filterable | 334 | 0 | 129 | UNCONTROLLED | #N/A | 1 | 1 | 4.3 | 4.3 | 0 | Lb | Tons | Metal | Processed | MetalTonsProcessed |  | 12.8 |  | EPA. 1995. Section 12.8, Secondary Aluminum Operations. In: Compilation of Air Pollutant Emission Factors, Volume 1: Stationary Point and Area Sources, Fifth Edition, AP-42. U.S. Environmental Protection Agency, Office of Air Quality Planning and Standards. Research Triangle Park, North Carolina. | E | 0 |  |  | 0
15647 | 30400103 |  | Point | Industrial Processes | Secondary Metal Production | Aluminum | Smelting Furnace/Reverberatory | PM-FIL |  | PM, filterable | 334 | 100 | 170 | BAGHOUSE | #N/A | 1 | 1 | 1.3 | 1.3 | 0 | Lb | Tons | Metal | Processed | MetalTonsProcessed |  | 12.8 | This factor may be lower if a coated baghouse is used. | EPA. 1995. Section 12.8, Secondary Aluminum Operations. In: Compilation of Air Pollutant Emission Factors, Volume 1: Stationary Point and Area Sources, Fifth Edition, AP-42. U.S. Environmental Protection Agency, Office of Air Quality Planning and Standards. Research Triangle Park, North Carolina. | E | 0 |  |  | 0
15648 | 30400103 |  | Point | Industrial Processes | Secondary Metal Production | Aluminum | Smelting Furnace/Reverberatory | PM-FIL |  | PM, filterable | 334 | 128 | 189 | ELECTROSTATIC PRECIPITATOR | #N/A | 1 | 1 | 1.3 | 1.3 | 0 | Lb | Tons | Metal | Processed | MetalTonsProcessed |  | 12.8 |  | EPA. 1995. Section 12.8, Secondary Aluminum Operations. In: Compilation of Air Pollutant Emission Factors, Volume 1: Stationary Point and Area Sources, Fifth Edition, AP-42. U.S. Environmental Protection Agency, Office of Air Quality Planning and Standards. Research Triangle Park, North Carolina. | E | 0 |  |  | 0
15649 | 30400103 |  | Point | Industrial Processes | Secondary Metal Production | Aluminum | Smelting Furnace/Reverberatory | PM10-FIL |  | PM10, filterable | 338 | 0 | 129 | UNCONTROLLED | #N/A | 1 | 1 | 2.6 | 2.6 | 0 | Lb | Tons | Metal | Produced | MetalTonsProduced |  |  |  | This factor was present in AIRS Facility Subsystem Source Classification Codes and Emission Factor Listing for Criteria Air Pollutants, March 1990, EPA 450/4-90-003. These factors may have been (and may still be) in an AP-42 section, or they may have been added to that March 1990 document from other sources. Please check the latest AP42 to verify. | B | 0 |  |  | 0
15650 | 30400103 |  | Point | Industrial Processes | Secondary Metal Production | Aluminum | Smelting Furnace/Reverberatory | PM25-FIL |  | PM2.5, filterable | 340 | 0 | 129 | UNCONTROLLED | #N/A | 1 | 1 | 2.16 | 2.16 | 0 | Lb | Tons | Metal | Produced | MetalTonsProduced |  |  |  | EPA. October 1985. Chapter 12.8. In: Compilation of Air Pollutant Emission Factors, Volume 1: Stationary Point and Area Sources, Fourth Edition with Supplements A, B, and C, AP-42. U.S. Environmental Protection Agency, Office of Air Quality Planning and Standards. Research Triangle Park, North Carolina. | E | 0 | 2000-01-01 |  | 0
15651 | 30400103 |  | Point | Industrial Processes | Secondary Metal Production | Aluminum | Smelting Furnace/Reverberatory | VOC |  | Volatile organic compounds (VOC) | 417 | 0 | 129 | UNCONTROLLED | #N/A | 1 | 1 | 0.2 | 0.2 | 0 | Lb | Tons | Metal | Produced | MetalTonsProduced |  |  |  | VOC emission factor based on four values from State D. VOC emissions are reported as total hydrocarbons and may overestimate VOCs. | U | 0 |  |  | 0
15652 | 30400104 |  | Point | Industrial Processes | Secondary Metal Production | Aluminum | Fluxing: Chlorination (Chlorine Demagging) | PM-FIL |  | PM, filterable | 334 | 0 | 129 | UNCONTROLLED | #N/A | 1 | 1 | 1000 | 1000 | 0 | Lb | Tons | Chlorine | Used | ChlorineTonsUsed |  |  |  | EPA. September 1985. In: Compilation of Air Pollutant Emission Factors, Volume 1: Stationary Point and Area Sources, Fourth Edition with Supplements A, B, and C, AP-42. U.S. Environmental Protection Agency, Office of Air Quality Planning and Standards. Research Triangle Park, North Carolina. | B | 0 |  | 1998-09-11 | 2
15653 | 30400104 |  | Point | Industrial Processes | Secondary Metal Production | Aluminum | Fluxing: Chlorination (Chlorine Demagging) | PM-FIL |  | PM, filterable | 334 | 0 | 129 | UNCONTROLLED | #N/A | 1 | 1 | 1000 | 1000 | 0 | Lb | Tons | Chlorine | Used | ChlorineTonsUsed |  |  |  | EPA. October 1986. Chapter 12.8. In: Compilation of Air Pollutant Emission Factors, Volume 1: Stationary Point and Area Sources, Fourth Edition with Supplements A, B, and C, AP-42. U.S. Environmental Protection Agency, Office of Air Quality Planning and Standards. Research Triangle Park, North Carolina. | E | 0 |  |  | 0
15654 | 30400104 |  | Point | Industrial Processes | Secondary Metal Production | Aluminum | Fluxing: Chlorination (Chlorine Demagging) | PM-FIL |  | PM, filterable | 334 | 100 | 170 | BAGHOUSE | #N/A | 1 | 1 | 50 | 50 | 0 | Lb | Tons | Chlorine | Used | ChlorineTonsUsed |  |  |  | EPA. October 1986. Chapter 12.8. In: Compilation of Air Pollutant Emission Factors, Volume 1: Stationary Point and Area Sources, Fourth Edition with Supplements A, B, and C, AP-42. U.S. Environmental Protection Agency, Office of Air Quality Planning and Standards. Research Triangle Park, North Carolina. | E | 0 |  |  | 0
15655 | 30400104 |  | Point | Industrial Processes | Secondary Metal Production | Aluminum | Fluxing: Chlorination (Chlorine Demagging) | PM10-FIL |  | PM10, filterable | 338 | 0 | 129 | UNCONTROLLED | #N/A | 1 | 1 | 532 | 532 | 0 | Lb | Tons | Chlorine | Used | ChlorineTonsUsed |  |  |  | EPA. October 1986. Chapter 12.8. In: Compilation of Air Pollutant Emission Factors, Volume 1: Stationary Point and Area Sources, Fourth Edition with Supplements A, B, and C, AP-42. U.S. Environmental Protection Agency, Office of Air Quality Planning and Standards. Research Triangle Park, North Carolina. | B | 0 |  |  | 0
15656 | 30400104 |  | Point | Industrial Processes | Secondary Metal Production | Aluminum | Fluxing: Chlorination (Chlorine Demagging) | PM25-FIL |  | PM2.5, filterable | 340 | 0 | 129 | UNCONTROLLED | #N/A | 1 | 1 | 199 | 199 | 0 | Lb | Tons | Chlorine | Used | ChlorineTonsUsed |  |  |  | EPA. October 1986. Chapter 12.8. In: Compilation of Air Pollutant Emission Factors, Volume 1: Stationary Point and Area Sources, Fourth Edition with Supplements A, B, and C, AP-42. U.S. Environmental Protection Agency, Office of Air Quality Planning and Standards. Research Triangle Park, North Carolina. | B | 0 | 2000-01-01 |  | 0
15657 | 30400109 |  | Point | Industrial Processes | Secondary Metal Production | Aluminum | Burning/Drying | 75070 | 75-07-0 | Acetaldehyde | 71 | 121 | 183 | MULTIPLE CYCLONES | #N/A | 1 | 1 | < 1.030E-8 | #VALUE! | 1 | Lb | Pounds | Cans | Processed | CansPoundsProcessed |  |  | Detection limit value used to calculate emission factor. | Emissions Measurements of a Delaquering Unit for AB2588 Toxics. September 7, 1991. (Confidential Report No. ERC-32) | U | 0 |  |  | 0
15658 | 30400109 |  | Point | Industrial Processes | Secondary Metal Production | Aluminum | Burning/Drying | 7440360 | 7440-36-0 | Antimony | 92 | 53 | 154 | VENTURI SCRUBBER | #N/A | 1 | 1 | 1.89e-08 | 1.89e-08 | 0 | Lb | Pounds | Cans | Processed | CansPoundsProcessed |  |  | Cans are 95% aluminum by weight. | Source Emissions Testing of an Aluminum Shredding and Delacquering System. March 26, 1992 and April 10, 1992. (Confidential Report No. ERC-8) | U | 0 |  |  | 0
15659 | 30400109 |  | Point | Industrial Processes | Secondary Metal Production | Aluminum | Burning/Drying | 7440360 | 7440-36-0 | Antimony | 92 | 100 | 170 | BAGHOUSE | #N/A | 1 | 1 | 4.29e-09 | 4.29e-09 | 0 | Lb | Pounds | Cans | Processed | CansPoundsProcessed |  |  | Cans are 95% aluminum by weight. | Source Emissions Testing of an Aluminum Shredding and Delacquering System. March 26, 1992 and April 10, 1992. (Confidential Report No. ERC-8) | U | 0 |  |  | 0
15660 | 30400109 |  | Point | Industrial Processes | Secondary Metal Production | Aluminum | Burning/Drying | 7440360 | 7440-36-0 | Antimony | 92 | 121 | 183 | MULTIPLE CYCLONES | #N/A | 1 | 1 | 4.61e-08 | 4.61e-08 | 0 | Lb | Pounds | Cans | Processed | CansPoundsProcessed |  |  |  | Emissions Measurements of a Delaquering Unit for AB2588 Toxics. September 7, 1991. (Confidential Report No. ERC-32) | U | 0 |  |  | 0
15661 | 30400109 |  | Point | Industrial Processes | Secondary Metal Production | Aluminum | Burning/Drying | 7440382 | 7440-38-2 | Arsenic | 93 | 53 | 154 | VENTURI SCRUBBER | #N/A | 1 | 1 | 2.36e-09 | 2.36e-09 | 0 | Lb | Pounds | Cans | Processed | CansPoundsProcessed |  |  | Cans are 95% aluminum by weight. | Source Emissions Testing of an Aluminum Shredding and Delacquering System. March 26, 1992 and April 10, 1992. (Confidential Report No. ERC-8) | U | 0 |  |  | 0
15662 | 30400109 |  | Point | Industrial Processes | Secondary Metal Production | Aluminum | Burning/Drying | 7440382 | 7440-38-2 | Arsenic | 93 | 100 | 170 | BAGHOUSE | #N/A | 1 | 1 | < 6.320E-10 | #VALUE! | 1 | Lb | Pounds | Cans | Processed | CansPoundsProcessed |  |  | Cans are 95% aluminum by weight.Detection limit used in calculating emission factor. | Source Emissions Testing of an Aluminum Shredding and Delacquering System. March 26, 1992 and April 10, 1992. (Confidential Report No. ERC-8) | U | 0 |  |  | 0
15663 | 30400109 |  | Point | Industrial Processes | Secondary Metal Production | Aluminum | Burning/Drying | 7440382 | 7440-38-2 | Arsenic | 93 | 121 | 183 | MULTIPLE CYCLONES | #N/A | 1 | 1 | 1.06e-08 | 1.06e-08 | 0 | Lb | Pounds | Cans | Processed | CansPoundsProcessed |  |  |  | Emissions Measurements of a Delaquering Unit for AB2588 Toxics. September 7, 1991. (Confidential Report No. ERC-32) | U | 0 |  |  | 0
15664 | 30400109 |  | Point | Industrial Processes | Secondary Metal Production | Aluminum | Burning/Drying | 7440439 | 7440-43-9 | Cadmium | 130 | 53 | 154 | VENTURI SCRUBBER | #N/A | 1 | 1 | 3.72e-08 | 3.72e-08 | 0 | Lb | Pounds | Cans | Processed | CansPoundsProcessed |  |  | Cans are 95% aluminum by weight. Emission factor averaged from two reports in reference. | Source Emissions Testing of an Aluminum Shredding and Delacquering System. March 26, 1992 and April 10, 1992. (Confidential Report No. ERC-8) | U | 0 |  |  | 0
15665 | 30400109 |  | Point | Industrial Processes | Secondary Metal Production | Aluminum | Burning/Drying | 7440439 | 7440-43-9 | Cadmium | 130 | 100 | 170 | BAGHOUSE | #N/A | 1 | 1 | 1.4e-09 | 1.4e-09 | 0 | Lb | Pounds | Cans | Processed | CansPoundsProcessed |  |  | Cans are 95% aluminum by weight. | Source Emissions Testing of an Aluminum Shredding and Delacquering System. March 26, 1992 and April 10, 1992. (Confidential Report No. ERC-8) | U | 0 |  |  | 0
15666 | 30400109 |  | Point | Industrial Processes | Secondary Metal Production | Aluminum | Burning/Drying | 7440439 | 7440-43-9 | Cadmium | 130 | 121 | 183 | MULTIPLE CYCLONES | #N/A | 1 | 1 | 1.14e-08 | 1.14e-08 | 0 | Lb | Pounds | Cans | Processed | CansPoundsProcessed |  |  |  | Emissions Measurements of a Delaquering Unit for AB2588 Toxics. September 7, 1991. (Confidential Report No. ERC-32) | U | 0 |  |  | 0
15667 | 30400109 |  | Point | Industrial Processes | Secondary Metal Production | Aluminum | Burning/Drying | 7440473 | 7440-47-3 | Chromium | 149 | 53 | 154 | VENTURI SCRUBBER | #N/A | 1 | 1 | 1.9e-08 | 1.9e-08 | 0 | Lb | Pounds | Cans | Processed | CansPoundsProcessed |  |  | Cans are 95% aluminum by weight. | Source Emissions Testing of an Aluminum Shredding and Delacquering System. March 26, 1992 and April 10, 1992. (Confidential Report No. ERC-8) | U | 0 |  |  | 0
15668 | 30400109 |  | Point | Industrial Processes | Secondary Metal Production | Aluminum | Burning/Drying | 7440473 | 7440-47-3 | Chromium | 149 | 100 | 170 | BAGHOUSE | #N/A | 1 | 1 | 2.02e-08 | 2.02e-08 | 0 | Lb | Pounds | Cans | Processed | CansPoundsProcessed |  |  | Cans are 95% aluminum by weight. | Source Emissions Testing of an Aluminum Shredding and Delacquering System. March 26, 1992 and April 10, 1992. (Confidential Report No. ERC-8) | U | 0 |  |  | 0
15669 | 30400109 |  | Point | Industrial Processes | Secondary Metal Production | Aluminum | Burning/Drying | 7440473 | 7440-47-3 | Chromium | 149 | 121 | 183 | MULTIPLE CYCLONES | #N/A | 1 | 1 | 1.89e-08 | 1.89e-08 | 0 | Lb | Pounds | Cans | Processed | CansPoundsProcessed |  |  |  | Emissions Measurements of a Delaquering Unit for AB2588 Toxics. September 7, 1991. (Confidential Report No. ERC-32) | U | 0 |  |  | 0
15670 | 30400109 |  | Point | Industrial Processes | Secondary Metal Production | Aluminum | Burning/Drying |  | 7440-50-8 | Copper | 156 | 53 | 154 | VENTURI SCRUBBER | #N/A | 1 | 1 | 1.17e-07 | 1.17e-07 | 0 | Lb | Pounds | Cans | Processed | CansPoundsProcessed |  |  | Cans are 95% aluminum by weight. | Source Emissions Testing of an Aluminum Shredding and Delacquering System. March 26, 1992 and April 10, 1992. (Confidential Report No. ERC-8) | U | 0 |  |  | 0
15671 | 30400109 |  | Point | Industrial Processes | Secondary Metal Production | Aluminum | Burning/Drying |  | 7440-50-8 | Copper | 156 | 100 | 170 | BAGHOUSE | #N/A | 1 | 1 | < 1.160E-8 | #VALUE! | 1 | Lb | Pounds | Cans | Processed | CansPoundsProcessed |  |  | Cans are 95% aluminum by weight. Detection limit used in calculating emission factor. | Source Emissions Testing of an Aluminum Shredding and Delacquering System. March 26, 1992 and April 10, 1992. (Confidential Report No. ERC-8) | U | 0 |  |  | 0
15672 | 30400109 |  | Point | Industrial Processes | Secondary Metal Production | Aluminum | Burning/Drying |  | 7440-50-8 | Copper | 156 | 121 | 183 | MULTIPLE CYCLONES | #N/A | 1 | 1 | 3.96e-07 | 3.96e-07 | 0 | Lb | Pounds | Cans | Processed | CansPoundsProcessed |  |  |  | Emissions Measurements of a Delaquering Unit for AB2588 Toxics. September 7, 1991. (Confidential Report No. ERC-32) | U | 0 |  |  | 0
15673 | 30400109 |  | Point | Industrial Processes | Secondary Metal Production | Aluminum | Burning/Drying | 50000 | 50-00-0 | Formaldehyde | 210 | 121 | 183 | MULTIPLE CYCLONES | #N/A | 1 | 1 | 1.38e-07 | 1.38e-07 | 0 | Lb | Pounds | Cans | Processed | CansPoundsProcessed |  |  |  | Emissions Measurements of a Delaquering Unit for AB2588 Toxics. September 7, 1991. (Confidential Report No. ERC-32) | U | 0 |  |  | 0
15674 | 30400109 |  | Point | Industrial Processes | Secondary Metal Production | Aluminum | Burning/Drying | 37871004 |  | Heptachlorodibenzo-p-dioxins, total | 218 | 53 | 154 | VENTURI SCRUBBER | #N/A | 1 | 1 | 5.86e-11 | 5.86e-11 | 0 | Lb | Pounds | Cans | Processed | CansPoundsProcessed |  |  |  | Source Emissions Testing of a Reverberatory Melting Furnace. April 24, 1992. (Confidential Report No. ERC-9) | U | 0 |  |  | 0
15675 | 30400109 |  | Point | Industrial Processes | Secondary Metal Production | Aluminum | Burning/Drying | 67562394 | 67562-39-4 | 1,2,3,4,6,7,8-Heptachlorodibenzofuran | 7 | 53 | 154 | VENTURI SCRUBBER | #N/A | 1 | 1 | 1.22e-10 | 1.22e-10 | 0 | Lb | Pounds | Cans | Processed | CansPoundsProcessed |  |  |  | Source Emissions Testing of a Reverberatory Melting Furnace. April 24, 1992. (Confidential Report No. ERC-9) | U | 0 |  |  | 0
15676 | 30400109 |  | Point | Industrial Processes | Secondary Metal Production | Aluminum | Burning/Drying |  |  | Heptachlorodibenzofurans, total | 217 | 53 | 154 | VENTURI SCRUBBER | #N/A | 1 | 1 | 2.47e-10 | 2.47e-10 | 0 | Lb | Pounds | Cans | Processed | CansPoundsProcessed |  |  |  | Source Emissions Testing of a Reverberatory Melting Furnace. April 24, 1992. (Confidential Report No. ERC-9) | U | 0 |  |  | 0
15677 | 30400109 |  | Point | Industrial Processes | Secondary Metal Production | Aluminum | Burning/Drying | 34465468 | 34465-46-8 | Hexachlorodibenzo-p-dioxins, total | 224 | 53 | 154 | VENTURI SCRUBBER | #N/A | 1 | 1 | 7.8e-11 | 7.8e-11 | 0 | Lb | Pounds | Cans | Processed | CansPoundsProcessed |  |  |  | Source Emissions Testing of a Reverberatory Melting Furnace. April 24, 1992. (Confidential Report No. ERC-9) | U | 0 |  |  | 0
15678 | 30400109 |  | Point | Industrial Processes | Secondary Metal Production | Aluminum | Burning/Drying |  |  | Hexachlorodibenzofurans, total | 223 | 53 | 154 | VENTURI SCRUBBER | #N/A | 1 | 1 | 5.14e-10 | 5.14e-10 | 0 | Lb | Pounds | Cans | Processed | CansPoundsProcessed |  |  |  | Source Emissions Testing of a Reverberatory Melting Furnace. April 24, 1992. (Confidential Report No. ERC-9) | U | 0 |  |  | 0
15679 | 30400109 |  | Point | Industrial Processes | Secondary Metal Production | Aluminum | Burning/Drying |  |  | Hexachlorodibenzofurans, total | 223 | 121 | 183 | MULTIPLE CYCLONES | #N/A | 1 | 1 | 5.19e-11 | 5.19e-11 | 0 | Lb | Pounds | Cans | Processed | CansPoundsProcessed |  |  |  | Emissions Measurements of a Delaquering Unit for AB2588 Toxics. September 7, 1991. (Confidential Report No. ERC-32) | U | 0 |  |  | 0
15680 | 30400109 |  | Point | Industrial Processes | Secondary Metal Production | Aluminum | Burning/Drying | 7647010 | 7647-01-0 | Hydrogen chloride | 230 | 121 | 183 | MULTIPLE CYCLONES | #N/A | 1 | 1 | 0.0016 | 0.0016 | 0 | Lb | Pounds | Cans | Processed | CansPoundsProcessed |  |  |  | Emissions Measurements of a Delaquering Unit for AB2588 Toxics. September 7, 1991. (Confidential Report No. ERC-32) | U | 0 |  |  | 0
15681 | 30400109 |  | Point | Industrial Processes | Secondary Metal Production | Aluminum | Burning/Drying | 7664393 | 7664-39-3 | Hydrogen fluoride | 232 | 121 | 183 | MULTIPLE CYCLONES | #N/A | 1 | 1 | 1.48e-06 | 1.48e-06 | 0 | Lb | Pounds | Cans | Processed | CansPoundsProcessed |  |  |  | Emissions Measurements of a Delaquering Unit for AB2588 Toxics. September 7, 1991. (Confidential Report No. ERC-32) | U | 0 |  |  | 0
15682 | 30400109 |  | Point | Industrial Processes | Secondary Metal Production | Aluminum | Burning/Drying | 7439921 | 7439-92-1 | Lead | 250 | 53 | 154 | VENTURI SCRUBBER | #N/A | 1 | 1 | 2.18e-06 | 2.18e-06 | 0 | Lb | Pounds | Cans | Processed | CansPoundsProcessed |  |  | Cans are 95% aluminum by weight. | Source Emissions Testing of an Aluminum Shredding and Delacquering System. March 26, 1992 and April 10, 1992. (Confidential Report No. ERC-8) | U | 0 |  |  | 0
15683 | 30400109 |  | Point | Industrial Processes | Secondary Metal Production | Aluminum | Burning/Drying | 7439921 | 7439-92-1 | Lead | 250 | 100 | 170 | BAGHOUSE | #N/A | 1 | 1 | 5.18e-09 | 5.18e-09 | 0 | Lb | Pounds | Cans | Processed | CansPoundsProcessed |  |  | Cans are 95% aluminum by weight. | Source Emissions Testing of an Aluminum Shredding and Delacquering System. March 26, 1992 and April 10, 1992. (Confidential Report No. ERC-8) | U | 0 |  |  | 0
15684 | 30400109 |  | Point | Industrial Processes | Secondary Metal Production | Aluminum | Burning/Drying | 7439921 | 7439-92-1 | Lead | 250 | 121 | 183 | MULTIPLE CYCLONES | #N/A | 1 | 1 | 1.08e-05 | 1.08e-05 | 0 | Lb | Pounds | Cans | Processed | CansPoundsProcessed |  |  |  | Emissions Measurements of a Delaquering Unit for AB2588 Toxics. September 7, 1991. (Confidential Report No. ERC-32) | U | 0 |  |  | 0
15685 | 30400109 |  | Point | Industrial Processes | Secondary Metal Production | Aluminum | Burning/Drying | 7439965 | 7439-96-5 | Manganese | 257 | 53 | 154 | VENTURI SCRUBBER | #N/A | 1 | 1 | 4.64e-08 | 4.64e-08 | 0 | Lb | Pounds | Cans | Processed | CansPoundsProcessed |  |  | Cans are 95% aluminum by weight. | Source Emissions Testing of an Aluminum Shredding and Delacquering System. March 26, 1992 and April 10, 1992. (Confidential Report No. ERC-8) | U | 0 |  |  | 0
15686 | 30400109 |  | Point | Industrial Processes | Secondary Metal Production | Aluminum | Burning/Drying | 7439965 | 7439-96-5 | Manganese | 257 | 100 | 170 | BAGHOUSE | #N/A | 1 | 1 | 3.28e-08 | 3.28e-08 | 0 | Lb | Pounds | Cans | Processed | CansPoundsProcessed |  |  | Cans are 95% aluminum by weight. | Source Emissions Testing of an Aluminum Shredding and Delacquering System. March 26, 1992 and April 10, 1992. (Confidential Report No. ERC-8) | U | 0 |  |  | 0
15687 | 30400109 |  | Point | Industrial Processes | Secondary Metal Production | Aluminum | Burning/Drying | 7439965 | 7439-96-5 | Manganese | 257 | 121 | 183 | MULTIPLE CYCLONES | #N/A | 1 | 1 | 2.55e-07 | 2.55e-07 | 0 | Lb | Pounds | Cans | Processed | CansPoundsProcessed |  |  |  | Emissions Measurements of a Delaquering Unit for AB2588 Toxics. September 7, 1991. (Confidential Report No. ERC-32) | U | 0 |  |  | 0
15688 | 30400109 |  | Point | Industrial Processes | Secondary Metal Production | Aluminum | Burning/Drying | 7439976 | 7439-97-6 | Mercury | 260 | 53 | 154 | VENTURI SCRUBBER | #N/A | 1 | 1 | 2e-08 | 2e-08 | 0 | Lb | Pounds | Cans | Processed | CansPoundsProcessed |  |  | Cans are 95% aluminum by weight. | Source Emissions Testing of an Aluminum Shredding and Delacquering System. March 26, 1992 and April 10, 1992. (Confidential Report No. ERC-8) | U | 0 |  |  | 0
15689 | 30400109 |  | Point | Industrial Processes | Secondary Metal Production | Aluminum | Burning/Drying | 7439976 | 7439-97-6 | Mercury | 260 | 100 | 170 | BAGHOUSE | #N/A | 1 | 1 | 2.8e-09 | 2.8e-09 | 0 | Lb | Pounds | Cans | Processed | CansPoundsProcessed |  |  | Cans are 95% aluminum by weight. | Source Emissions Testing of an Aluminum Shredding and Delacquering System. March 26, 1992 and April 10, 1992. (Confidential Report No. ERC-8) | U | 0 |  |  | 0
15690 | 30400109 |  | Point | Industrial Processes | Secondary Metal Production | Aluminum | Burning/Drying | 7440020 | 7440-02-0 | Nickel | 296 | 53 | 154 | VENTURI SCRUBBER | #N/A | 1 | 1 | 1.45e-08 | 1.45e-08 | 0 | Lb | Pounds | Cans | Processed | CansPoundsProcessed |  |  | Cans are 95% aluminum by weight. | Source Emissions Testing of an Aluminum Shredding and Delacquering System. March 26, 1992 and April 10, 1992. (Confidential Report No. ERC-8) | U | 0 |  |  | 0
15691 | 30400109 |  | Point | Industrial Processes | Secondary Metal Production | Aluminum | Burning/Drying | 7440020 | 7440-02-0 | Nickel | 296 | 100 | 170 | BAGHOUSE | #N/A | 1 | 1 | 2.34e-08 | 2.34e-08 | 0 | Lb | Pounds | Cans | Processed | CansPoundsProcessed |  |  | Cans are 95% aluminum by weight. | Source Emissions Testing of an Aluminum Shredding and Delacquering System. March 26, 1992 and April 10, 1992. (Confidential Report No. ERC-8) | U | 0 |  |  | 0
15692 | 30400109 |  | Point | Industrial Processes | Secondary Metal Production | Aluminum | Burning/Drying | 7440020 | 7440-02-0 | Nickel | 296 | 121 | 183 | MULTIPLE CYCLONES | #N/A | 1 | 1 | 6.19e-08 | 6.19e-08 | 0 | Lb | Pounds | Cans | Processed | CansPoundsProcessed |  |  |  | Emissions Measurements of a Delaquering Unit for AB2588 Toxics. September 7, 1991. (Confidential Report No. ERC-32) | U | 0 |  |  | 0
15693 | 30400109 |  | Point | Industrial Processes | Secondary Metal Production | Aluminum | Burning/Drying | NOX |  | Nitrogen oxides (NOx) | 303 | 0 | 129 | UNCONTROLLED | #N/A | 1 | 1 | 0.9 | 0.9 | 0 | Lb | Tons | Metal | Produced | MetalTonsProduced |  |  |  | NOx emission factor based on the mean of ten values from State D. | U | 0 |  |  | 0
15694 | 30400109 |  | Point | Industrial Processes | Secondary Metal Production | Aluminum | Burning/Drying | 39001020 | 39001-02-0 | Octachlorodibenzofurans, total | 311 | 53 | 154 | VENTURI SCRUBBER | #N/A | 1 | 1 | 6.03e-11 | 6.03e-11 | 0 | Lb | Pounds | Cans | Processed | CansPoundsProcessed |  |  |  | Source Emissions Testing of a Reverberatory Melting Furnace. April 24, 1992. (Confidential Report No. ERC-9) | U | 0 |  |  | 0
15695 | 30400109 |  | Point | Industrial Processes | Secondary Metal Production | Aluminum | Burning/Drying |  |  | Pentachlorodibenzo-p-dioxins, total | 321 | 53 | 154 | VENTURI SCRUBBER | #N/A | 1 | 1 | 6.38e-11 | 6.38e-11 | 0 | Lb | Pounds | Cans | Processed | CansPoundsProcessed |  |  |  | Source Emissions Testing of a Reverberatory Melting Furnace. April 24, 1992. (Confidential Report No. ERC-9) | U | 0 |  |  | 0
15696 | 30400109 |  | Point | Industrial Processes | Secondary Metal Production | Aluminum | Burning/Drying | 30402154 |  | Pentachlorodibenzofurans, total | 320 | 53 | 154 | VENTURI SCRUBBER | #N/A | 1 | 1 | 5.84e-10 | 5.84e-10 | 0 | Lb | Pounds | Cans | Processed | CansPoundsProcessed |  |  |  | Source Emissions Testing of a Reverberatory Melting Furnace. April 24, 1992. (Confidential Report No. ERC-9) | U | 0 |  |  | 0
15697 | 30400109 |  | Point | Industrial Processes | Secondary Metal Production | Aluminum | Burning/Drying | 136677093 |  | Polychlorinated dibenzo-p-dioxins, total | 346 | 53 | 154 | VENTURI SCRUBBER | #N/A | 1 | 1 | 2.81e-10 | 2.81e-10 | 0 | Lb | Pounds | Cans | Processed | CansPoundsProcessed |  |  |  | Source Emissions Testing of a Reverberatory Melting Furnace. April 24, 1992. (Confidential Report No. ERC-9) | U | 0 |  |  | 0
15698 | 30400109 |  | Point | Industrial Processes | Secondary Metal Production | Aluminum | Burning/Drying | 136677093 |  | Polychlorinated dibenzo-p-dioxins, total | 346 | 121 | 183 | MULTIPLE CYCLONES | #N/A | 1 | 1 | 5.7e-11 | 5.7e-11 | 0 | Lb | Pounds | Cans | Processed | CansPoundsProcessed |  |  |  | Emissions Measurements of a Delaquering Unit for AB2588 Toxics. September 7, 1991. (Confidential Report No. ERC-32) | U | 0 |  |  | 0
15699 | 30400109 |  | Point | Industrial Processes | Secondary Metal Production | Aluminum | Burning/Drying | 136677106 |  | Polychlorinated dibenzofurans, total | 344 | 53 | 154 | VENTURI SCRUBBER | #N/A | 1 | 1 | 2.02e-09 | 2.02e-09 | 0 | Lb | Pounds | Cans | Processed | CansPoundsProcessed |  |  |  | Source Emissions Testing of a Reverberatory Melting Furnace. April 24, 1992. (Confidential Report No. ERC-9) | U | 0 |  |  | 0
15700 | 30400109 |  | Point | Industrial Processes | Secondary Metal Production | Aluminum | Burning/Drying | 136677106 |  | Polychlorinated dibenzofurans, total | 344 | 121 | 183 | MULTIPLE CYCLONES | #N/A | 1 | 1 | 1.7e-10 | 1.7e-10 | 0 | Lb | Pounds | Cans | Processed | CansPoundsProcessed |  |  |  | Emissions Measurements of a Delaquering Unit for AB2588 Toxics. September 7, 1991. (Confidential Report No. ERC-32) | U | 0 |  |  | 0
15701 | 30400109 |  | Point | Industrial Processes | Secondary Metal Production | Aluminum | Burning/Drying | 7782492 | 7782-49-2 | Selenium | 370 | 53 | 154 | VENTURI SCRUBBER | #N/A | 1 | 1 | 1.25e-09 | 1.25e-09 | 0 | Lb | Pounds | Cans | Processed | CansPoundsProcessed |  |  | Cans are 95% aluminum by weight. | Source Emissions Testing of an Aluminum Shredding and Delacquering System. March 26, 1992 and April 10, 1992. (Confidential Report No. ERC-8) | U | 0 |  |  | 0
15702 | 30400109 |  | Point | Industrial Processes | Secondary Metal Production | Aluminum | Burning/Drying |  |  | Sulfur oxides (SOx) | 381 | 0 | 129 | UNCONTROLLED | #N/A | 1 | 1 | 2.9 | 2.9 | 0 | Lb | Tons | Metal | Produced | MetalTonsProduced |  |  |  | Emission factor is transferred assuming emissions from coating oven heaters are similar to those from industrial boilers. | U | 0 |  |  | 0
15703 | 30400109 |  | Point | Industrial Processes | Secondary Metal Production | Aluminum | Burning/Drying |  |  | Tetrachlorodibenzofurans, total | 387 | 53 | 154 | VENTURI SCRUBBER | #N/A | 1 | 1 | 6.19e-10 | 6.19e-10 | 0 | Lb | Pounds | Cans | Processed | CansPoundsProcessed |  |  |  | Source Emissions Testing of a Reverberatory Melting Furnace. April 24, 1992. (Confidential Report No. ERC-9) | U | 0 |  |  | 0
15704 | 30400111 |  | Point | Industrial Processes | Secondary Metal Production | Aluminum | Foil Converting | VOC |  | Volatile organic compounds (VOC) | 417 | 0 | 129 | UNCONTROLLED | #N/A | 1 | 1 | 2.4 | 2.4 | 0 | Lb | Tons | Material | Produced | MaterialTonsProduced |  |  |  | Personal communication with S. Jenness, Army Environmental Hygiene Agency, Maryland. February 1987. Mr. Jenness only had AP-42 data (Table 5.6-2) and said that VOCs (toluene and trinitromethane) were found to be negligible. | U | 0 |  |  | 0
15705 | 30400114 |  | Point | Industrial Processes | Secondary Metal Production | Aluminum | Pouring/Casting | NOX |  | Nitrogen oxides (NOx) | 303 | 0 | 129 | UNCONTROLLED | #N/A | 1 | 1 | 0.01 | 0.01 | 0 | Lb | Tons | Metal | Charged | MetalTonsCharged |  |  |  | This factor was present in AIRS Facility Subsystem Source Classification Codes and Emission Factor Listing for Criteria Air Pollutants, March 1990, EPA 450/4-90-003. These factors may have been (and may still be) in an AP-42 section, or they may have been added to that March 1990 document from other sources. Please check the latest AP42 to verify. | U | 0 |  |  | 0
15706 | 30400114 |  | Point | Industrial Processes | Secondary Metal Production | Aluminum | Pouring/Casting |  |  | Sulfur oxides (SOx) | 381 | 0 | 129 | UNCONTROLLED | #N/A | 1 | 1 | 0.02 | 0.02 | 0 | Lb | Tons | Metal | Charged | MetalTonsCharged |  |  |  | This factor was present in AIRS Facility Subsystem Source Classification Codes and Emission Factor Listing for Criteria Air Pollutants, March 1990, EPA 450/4-90-003. These factors may have been (and may still be) in an AP-42 section, or they may have been added to that March 1990 document from other sources. Please check the latest AP42 to verify. | U | 0 |  |  | 0
15707 | 30400114 |  | Point | Industrial Processes | Secondary Metal Production | Aluminum | Pouring/Casting | VOC |  | Volatile organic compounds (VOC) | 417 | 0 | 129 | UNCONTROLLED | #N/A | 1 | 1 | 0.14 | 0.14 | 0 | Lb | Tons | Metal | Charged | MetalTonsCharged |  |  |  | This factor was present in AIRS Facility Subsystem Source Classification Codes and Emission Factor Listing for Criteria Air Pollutants, March 1990, EPA 450/4-90-003. These factors may have been (and may still be) in an AP-42 section, or they may have been added to that March 1990 document from other sources. Please check the latest AP42 to verify. | U | 0 |  |  | 0
15708 | 30400120 |  | Point | Industrial Processes | Secondary Metal Production | Aluminum | Can Manufacture | NOX |  | Nitrogen oxides (NOx) | 303 | 0 | 129 | UNCONTROLLED | #N/A | 1 | 1 | 0.7 | 0.7 | 0 | Lb | Tons | Material | Produced | MaterialTonsProduced |  |  |  | This factor was present in AIRS Facility Subsystem Source Classification Codes and Emission Factor Listing for Criteria Air Pollutants, March 1990, EPA 450/4-90-003. These factors may have been (and may still be) in an AP-42 section, or they may have been added to that March 1990 document from other sources. Please check the latest AP42 to verify. | U | 0 |  |  | 0
15709 | 30400204 |  | Point | Industrial Processes | Secondary Metal Production | Copper | Electric Induction Furnace ** | PM-FIL |  | PM, filterable | 334 | 0 | 129 | UNCONTROLLED | #N/A | 1 | 1 | 20 | 20 | 0 | Lb | Tons | Charge | Fed | ChargeTonsFed |  |  |  |  | U | 0 |  |  | 0
15710 | 30400207 |  | Point | Industrial Processes | Secondary Metal Production | Copper | Scrap Dryer (Rotary) | PM10-FIL |  | PM10, filterable | 338 | 0 | 129 | UNCONTROLLED | #N/A | 1 | 1 | 253 | 253 | 0 | Lb | Tons | Charge | Fed | ChargeTonsFed |  |  |  | This factor was present in AIRS Facility Subsystem Source Classification Codes and Emission Factor Listing for Criteria Air Pollutants, March 1990, EPA 450/4-90-003. These factors may have been (and may still be) in an AP-42 section, or they may have been added to that March 1990 document from other sources. Please check the latest AP42 to verify. | U | 0 |  |  | 0
15711 | 30400208 |  | Point | Industrial Processes | Secondary Metal Production | Copper | Wire Burning: Incinerator | PM10-FIL |  | PM10, filterable | 338 | 0 | 129 | UNCONTROLLED | #N/A | 1 | 1 | 253 | 253 | 0 | Lb | Tons | Charge | Fed | ChargeTonsFed |  |  |  | This factor was present in AIRS Facility Subsystem Source Classification Codes and Emission Factor Listing for Criteria Air Pollutants, March 1990, EPA 450/4-90-003. These factors may have been (and may still be) in an AP-42 section, or they may have been added to that March 1990 document from other sources. Please check the latest AP42 to verify. | U | 0 |  |  | 0
15712 | 30400208 |  | Point | Industrial Processes | Secondary Metal Production | Copper | Wire Burning: Incinerator |  |  | Sulfur oxides (SOx) | 381 | 0 | 129 | UNCONTROLLED | #N/A | 1 | 1 | 12.8 | 12.8 | 0 | Lb | Tons | Charge | Fed | ChargeTonsFed |  |  |  | This factor was present in AIRS Facility Subsystem Source Classification Codes and Emission Factor Listing for Criteria Air Pollutants, March 1990, EPA 450/4-90-003. These factors may have been (and may still be) in an AP-42 section, or they may have been added to that March 1990 document from other sources. Please check the latest AP42 to verify. | U | 0 |  |  | 0
15713 | 30400208 |  | Point | Industrial Processes | Secondary Metal Production | Copper | Wire Burning: Incinerator | VOC |  | Volatile organic compounds (VOC) | 417 | 0 | 129 | UNCONTROLLED | #N/A | 1 | 1 | 0.6 | 0.6 | 0 | Lb | Tons | Charge | Fed | ChargeTonsFed |  |  |  | This factor was present in AIRS Facility Subsystem Source Classification Codes and Emission Factor Listing for Criteria Air Pollutants, March 1990, EPA 450/4-90-003. These factors may have been (and may still be) in an AP-42 section, or they may have been added to that March 1990 document from other sources. Please check the latest AP42 to verify. | U | 0 |  |  | 0
15714 | 30400210 |  | Point | Industrial Processes | Secondary Metal Production | Copper | Charge with Scrap Copper: Cupolas | 37871004 |  | Heptachlorodibenzo-p-dioxins, total | 218 | 99 | 169 | MISCELLANEOUS CONTROL DEVICES | #N/A | 1 | 1 | 2.08 | 2.08 | 0 | mg | Megagrams | Metal | Charged | MetalMegagramsCharged |  |  | Afterburner and baghouse, high plastic-bearing copper scrap. Lack of Supporting Documentation. | Johnson, N.D. and M.T. Schultz, ORTECH Corporation. March 15, 1990. In: MOE Toxic Chemical Emissions Inventory for Ontario and Eastern North America, Draft Report. No. P89-50-5429/OG. Prepared for Ontario Ministry of the Environment, Air Resources Branch. Rexdale, Ontario. | U | 0 |  |  | 0
15715 | 30400210 |  | Point | Industrial Processes | Secondary Metal Production | Copper | Charge with Scrap Copper: Cupolas |  |  | Heptachlorodibenzofurans, total | 217 | 112 | 175 | AFTERBURNER | #N/A | 1 | 1 | 3.24 | 3.24 | 0 | mg | Megagrams | Metal | Charged | MetalMegagramsCharged |  |  | High plastic-bearing copper scrap. Lack of Supporting Documentation. | Johnson, N.D. and M.T. Schultz, ORTECH Corporation. March 15, 1990. In: MOE Toxic Chemical Emissions Inventory for Ontario and Eastern North America, Draft Report. No. P89-50-5429/OG. Prepared for Ontario Ministry of the Environment, Air Resources Branch. Rexdale, Ontario. | U | 0 |  |  | 0
15715 | 30400210 |  | Point | Industrial Processes | Secondary Metal Production | Copper | Charge with Scrap Copper: Cupolas |  |  | Heptachlorodibenzofurans, total | 217 | 100 | 170 | BAGHOUSE | #N/A | 0 |  | 3.24 |  | 0 | mg | Megagrams | Metal | Charged | MetalMegagramsCharged |  |  | High plastic-bearing copper scrap. Lack of Supporting Documentation. | Johnson, N.D. and M.T. Schultz, ORTECH Corporation. March 15, 1990. In: MOE Toxic Chemical Emissions Inventory for Ontario and Eastern North America, Draft Report. No. P89-50-5429/OG. Prepared for Ontario Ministry of the Environment, Air Resources Branch. Rexdale, Ontario. | U | 0 |  |  | 0
15716 | 30400210 |  | Point | Industrial Processes | Secondary Metal Production | Copper | Charge with Scrap Copper: Cupolas | 34465468 | 34465-46-8 | Hexachlorodibenzo-p-dioxins, total | 224 | 99 | 169 | MISCELLANEOUS CONTROL DEVICES | #N/A | 1 | 1 | 1.26 | 1.26 | 0 | mg | Megagrams | Metal | Charged | MetalMegagramsCharged |  |  | Afterburner and baghouse, high plastic-bearing copper scrap. Lack of Supporting Documentation. | Johnson, N.D. and M.T. Schultz, ORTECH Corporation. March 15, 1990. In: MOE Toxic Chemical Emissions Inventory for Ontario and Eastern North America, Draft Report. No. P89-50-5429/OG. Prepared for Ontario Ministry of the Environment, Air Resources Branch. Rexdale, Ontario. | U | 0 |  |  | 0
15717 | 30400210 |  | Point | Industrial Processes | Secondary Metal Production | Copper | Charge with Scrap Copper: Cupolas |  |  | Hexachlorodibenzofurans, total | 223 | 112 | 175 | AFTERBURNER | #N/A | 1 | 1 | 4.24 | 4.24 | 0 | mg | Megagrams | Metal | Charged | MetalMegagramsCharged |  |  | High plastic-bearing copper scrap. Lack of Supporting Documentation. | Johnson, N.D. and M.T. Schultz, ORTECH Corporation. March 15, 1990. In: MOE Toxic Chemical Emissions Inventory for Ontario and Eastern North America, Draft Report. No. P89-50-5429/OG. Prepared for Ontario Ministry of the Environment, Air Resources Branch. Rexdale, Ontario. | U | 0 |  |  | 0
15717 | 30400210 |  | Point | Industrial Processes | Secondary Metal Production | Copper | Charge with Scrap Copper: Cupolas |  |  | Hexachlorodibenzofurans, total | 223 | 100 | 170 | BAGHOUSE | #N/A | 0 |  | 4.24 |  | 0 | mg | Megagrams | Metal | Charged | MetalMegagramsCharged |  |  | High plastic-bearing copper scrap. Lack of Supporting Documentation. | Johnson, N.D. and M.T. Schultz, ORTECH Corporation. March 15, 1990. In: MOE Toxic Chemical Emissions Inventory for Ontario and Eastern North America, Draft Report. No. P89-50-5429/OG. Prepared for Ontario Ministry of the Environment, Air Resources Branch. Rexdale, Ontario. | U | 0 |  |  | 0
15718 | 30400210 |  | Point | Industrial Processes | Secondary Metal Production | Copper | Charge with Scrap Copper: Cupolas | 39001020 | 39001-02-0 | Octachlorodibenzofurans, total | 311 | 112 | 175 | AFTERBURNER | #N/A | 1 | 1 | 2.52 | 2.52 | 0 | mg | Megagrams | Metal | Charged | MetalMegagramsCharged |  |  | High plastic-bearing copper scrap. Lack of Supporting Documentation. | Johnson, N.D. and M.T. Schultz, ORTECH Corporation. March 15, 1990. In: MOE Toxic Chemical Emissions Inventory for Ontario and Eastern North America, Draft Report. No. P89-50-5429/OG. Prepared for Ontario Ministry of the Environment, Air Resources Branch. Rexdale, Ontario. | U | 0 |  |  | 0
15718 | 30400210 |  | Point | Industrial Processes | Secondary Metal Production | Copper | Charge with Scrap Copper: Cupolas | 39001020 | 39001-02-0 | Octachlorodibenzofurans, total | 311 | 100 | 170 | BAGHOUSE | #N/A | 0 |  | 2.52 |  | 0 | mg | Megagrams | Metal | Charged | MetalMegagramsCharged |  |  | High plastic-bearing copper scrap. Lack of Supporting Documentation. | Johnson, N.D. and M.T. Schultz, ORTECH Corporation. March 15, 1990. In: MOE Toxic Chemical Emissions Inventory for Ontario and Eastern North America, Draft Report. No. P89-50-5429/OG. Prepared for Ontario Ministry of the Environment, Air Resources Branch. Rexdale, Ontario. | U | 0 |  |  | 0
15719 | 30400210 |  | Point | Industrial Processes | Secondary Metal Production | Copper | Charge with Scrap Copper: Cupolas |  |  | Pentachlorodibenzo-p-dioxins, total | 321 | 99 | 169 | MISCELLANEOUS CONTROL DEVICES | #N/A | 1 | 1 | 0.97 | 0.97 | 0 | mg | Megagrams | Metal | Charged | MetalMegagramsCharged |  |  | Afterburner and baghouse, high plastic-bearing copper scrap. Lack of Supporting Documentation. | Johnson, N.D. and M.T. Schultz, ORTECH Corporation. March 15, 1990. In: MOE Toxic Chemical Emissions Inventory for Ontario and Eastern North America, Draft Report. No. P89-50-5429/OG. Prepared for Ontario Ministry of the Environment, Air Resources Branch. Rexdale, Ontario. | U | 0 |  |  | 0
15720 | 30400210 |  | Point | Industrial Processes | Secondary Metal Production | Copper | Charge with Scrap Copper: Cupolas | 30402154 |  | Pentachlorodibenzofurans, total | 320 | 112 | 175 | AFTERBURNER | #N/A | 1 | 1 | 8.64 | 8.64 | 0 | mg | Megagrams | Metal | Charged | MetalMegagramsCharged |  |  | High plastic-bearing copper scrap. Lack of Supporting Documentation. | Johnson, N.D. and M.T. Schultz, ORTECH Corporation. March 15, 1990. In: MOE Toxic Chemical Emissions Inventory for Ontario and Eastern North America, Draft Report. No. P89-50-5429/OG. Prepared for Ontario Ministry of the Environment, Air Resources Branch. Rexdale, Ontario. | U | 0 |  |  | 0
15720 | 30400210 |  | Point | Industrial Processes | Secondary Metal Production | Copper | Charge with Scrap Copper: Cupolas | 30402154 |  | Pentachlorodibenzofurans, total | 320 | 100 | 170 | BAGHOUSE | #N/A | 0 |  | 8.64 |  | 0 | mg | Megagrams | Metal | Charged | MetalMegagramsCharged |  |  | High plastic-bearing copper scrap. Lack of Supporting Documentation. | Johnson, N.D. and M.T. Schultz, ORTECH Corporation. March 15, 1990. In: MOE Toxic Chemical Emissions Inventory for Ontario and Eastern North America, Draft Report. No. P89-50-5429/OG. Prepared for Ontario Ministry of the Environment, Air Resources Branch. Rexdale, Ontario. | U | 0 |  |  | 0
15721 | 30400210 |  | Point | Industrial Processes | Secondary Metal Production | Copper | Charge with Scrap Copper: Cupolas | PM-FIL |  | PM, filterable | 334 | 0 | 129 | UNCONTROLLED | #N/A | 1 | 1 | 0.0003 | 0.0003 | 0 | Lb | Tons | Charge | Fed | ChargeTonsFed |  |  |  | This factor was present in AIRS Facility Subsystem Source Classification Codes and Emission Factor Listing for Criteria Air Pollutants, March 1990, EPA 450/4-90-003. These factors may have been (and may still be) in an AP-42 section, or they may have been added to that March 1990 document from other sources. Please check the latest AP42 to verify. | B | 0 |  |  | 0
15722 | 30400210 |  | Point | Industrial Processes | Secondary Metal Production | Copper | Charge with Scrap Copper: Cupolas | PM10-FIL |  | PM10, filterable | 338 | 0 | 129 | UNCONTROLLED | #N/A | 1 | 1 | 0.00027 | 0.00027 | 0 | Lb | Tons | Charge | Fed | ChargeTonsFed |  |  |  | This factor was present in AIRS Facility Subsystem Source Classification Codes and Emission Factor Listing for Criteria Air Pollutants, March 1990, EPA 450/4-90-003. These factors may have been (and may still be) in an AP-42 section, or they may have been added to that March 1990 document from other sources. Please check the latest AP42 to verify. | B | 0 |  |  | 0
15723 | 30400210 |  | Point | Industrial Processes | Secondary Metal Production | Copper | Charge with Scrap Copper: Cupolas | 136677093 |  | Polychlorinated dibenzo-p-dioxins, total | 346 | 99 | 169 | MISCELLANEOUS CONTROL DEVICES | #N/A | 1 | 1 | 6.39 | 6.39 | 0 | mg | Megagrams | Metal | Charged | MetalMegagramsCharged |  |  | Afterburner and baghouse, high plastic-bearing copper scrap. Lack of Supporting Documentation. | Johnson, N.D. and M.T. Schultz, ORTECH Corporation. March 15, 1990. In: MOE Toxic Chemical Emissions Inventory for Ontario and Eastern North America, Draft Report. No. P89-50-5429/OG. Prepared for Ontario Ministry of the Environment, Air Resources Branch. Rexdale, Ontario. | U | 0 |  |  | 0
15724 | 30400210 |  | Point | Industrial Processes | Secondary Metal Production | Copper | Charge with Scrap Copper: Cupolas | 136677106 |  | Polychlorinated dibenzofurans, total | 344 | 112 | 175 | AFTERBURNER | #N/A | 1 | 1 | 32.5 | 32.5 | 0 | mg | Megagrams | Metal | Charged | MetalMegagramsCharged |  |  | High plastic-bearing copper scrap. Lack of Supporting Documentation. | Johnson, N.D. and M.T. Schultz, ORTECH Corporation. March 15, 1990. In: MOE Toxic Chemical Emissions Inventory for Ontario and Eastern North America, Draft Report. No. P89-50-5429/OG. Prepared for Ontario Ministry of the Environment, Air Resources Branch. Rexdale, Ontario. | U | 0 |  |  | 0
15724 | 30400210 |  | Point | Industrial Processes | Secondary Metal Production | Copper | Charge with Scrap Copper: Cupolas | 136677106 |  | Polychlorinated dibenzofurans, total | 344 | 100 | 170 | BAGHOUSE | #N/A | 0 |  | 32.5 |  | 0 | mg | Megagrams | Metal | Charged | MetalMegagramsCharged |  |  | High plastic-bearing copper scrap. Lack of Supporting Documentation. | Johnson, N.D. and M.T. Schultz, ORTECH Corporation. March 15, 1990. In: MOE Toxic Chemical Emissions Inventory for Ontario and Eastern North America, Draft Report. No. P89-50-5429/OG. Prepared for Ontario Ministry of the Environment, Air Resources Branch. Rexdale, Ontario. | U | 0 |  |  | 0
15725 | 30400210 |  | Point | Industrial Processes | Secondary Metal Production | Copper | Charge with Scrap Copper: Cupolas | 1746016 | 1746-01-6 | 2,3,7,8-Tetrachlorodibenzo-p-dioxin | 39 | 99 | 169 | MISCELLANEOUS CONTROL DEVICES | #N/A | 1 | 1 | 0.127 | 0.127 | 0 | mg | Megagrams | Metal | Charged | MetalMegagramsCharged |  |  | Afterburner and baghouse. Lack of Supporting Documentation. | Johnson, N.D. and M.T. Schultz, ORTECH Corporation. March 15, 1990. In: MOE Toxic Chemical Emissions Inventory for Ontario and Eastern North America, Draft Report. No. P89-50-5429/OG. Prepared for Ontario Ministry of the Environment, Air Resources Branch. Rexdale, Ontario. | U | 0 |  |  | 0
15726 | 30400210 |  | Point | Industrial Processes | Secondary Metal Production | Copper | Charge with Scrap Copper: Cupolas |  |  | Tetrachlorodibenzo-p-dioxins, total | 388 | 99 | 169 | MISCELLANEOUS CONTROL DEVICES | #N/A | 1 | 1 | 0.736 | 0.736 | 0 | mg | Megagrams | Metal | Charged | MetalMegagramsCharged |  |  | Afterburner and baghouse, high plastic-bearing copper scrap. Lack of Supporting Documentation. | Johnson, N.D. and M.T. Schultz, ORTECH Corporation. March 15, 1990. In: MOE Toxic Chemical Emissions Inventory for Ontario and Eastern North America, Draft Report. No. P89-50-5429/OG. Prepared for Ontario Ministry of the Environment, Air Resources Branch. Rexdale, Ontario. | U | 0 |  |  | 0
15727 | 30400210 |  | Point | Industrial Processes | Secondary Metal Production | Copper | Charge with Scrap Copper: Cupolas | 51207319 | 51207-31-9 | 2,3,7,8-Tetrachlorodibenzofuran | 38 | 112 | 175 | AFTERBURNER | #N/A | 1 | 1 | 2.72 | 2.72 | 0 | mg | Megagrams | Metal | Charged | MetalMegagramsCharged |  |  | High plastic-bearing copper scrap. Lack of Supporting Documentation. | Johnson, N.D. and M.T. Schultz, ORTECH Corporation. March 15, 1990. In: MOE Toxic Chemical Emissions Inventory for Ontario and Eastern North America, Draft Report. No. P89-50-5429/OG. Prepared for Ontario Ministry of the Environment, Air Resources Branch. Rexdale, Ontario. | U | 0 |  |  | 0
15727 | 30400210 |  | Point | Industrial Processes | Secondary Metal Production | Copper | Charge with Scrap Copper: Cupolas | 51207319 | 51207-31-9 | 2,3,7,8-Tetrachlorodibenzofuran | 38 | 100 | 170 | BAGHOUSE | #N/A | 0 |  | 2.72 |  | 0 | mg | Megagrams | Metal | Charged | MetalMegagramsCharged |  |  | High plastic-bearing copper scrap. Lack of Supporting Documentation. | Johnson, N.D. and M.T. Schultz, ORTECH Corporation. March 15, 1990. In: MOE Toxic Chemical Emissions Inventory for Ontario and Eastern North America, Draft Report. No. P89-50-5429/OG. Prepared for Ontario Ministry of the Environment, Air Resources Branch. Rexdale, Ontario. | U | 0 |  |  | 0
15728 | 30400210 |  | Point | Industrial Processes | Secondary Metal Production | Copper | Charge with Scrap Copper: Cupolas |  |  | Tetrachlorodibenzofurans, total | 387 | 112 | 175 | AFTERBURNER | #N/A | 1 | 1 | 13.82 | 13.82 | 0 | mg | Megagrams | Metal | Charged | MetalMegagramsCharged |  |  | High plastic-bearing copper scrap. Lack of Supporting Documentation. | Johnson, N.D. and M.T. Schultz, ORTECH Corporation. March 15, 1990. In: MOE Toxic Chemical Emissions Inventory for Ontario and Eastern North America, Draft Report. No. P89-50-5429/OG. Prepared for Ontario Ministry of the Environment, Air Resources Branch. Rexdale, Ontario. | U | 0 |  |  | 0
15728 | 30400210 |  | Point | Industrial Processes | Secondary Metal Production | Copper | Charge with Scrap Copper: Cupolas |  |  | Tetrachlorodibenzofurans, total | 387 | 100 | 170 | BAGHOUSE | #N/A | 0 |  | 13.82 |  | 0 | mg | Megagrams | Metal | Charged | MetalMegagramsCharged |  |  | High plastic-bearing copper scrap. Lack of Supporting Documentation. | Johnson, N.D. and M.T. Schultz, ORTECH Corporation. March 15, 1990. In: MOE Toxic Chemical Emissions Inventory for Ontario and Eastern North America, Draft Report. No. P89-50-5429/OG. Prepared for Ontario Ministry of the Environment, Air Resources Branch. Rexdale, Ontario. | U | 0 |  |  | 0
15729 | 30400212 |  | Point | Industrial Processes | Secondary Metal Production | Copper | Charge with Scrap Copper And Brass: Cupolas | PM-PRI |  | PM, primary | 336 | 128 | 189 | ELECTROSTATIC PRECIPITATOR | #N/A | 1 | 1 | 2.4 | 2.4 | 0 | Lb | Tons | Charge | Fed | ChargeTonsFed |  | 12.9 |  | EPA. 1995. Section 12.9, Secondary Copper Smelting and Alloying. In: Compilation of Air Pollutant Emission Factors, Volume 1: Stationary Point and Area Sources, Fifth Edition, AP-42. U.S. Environmental Protection Agency, Office of Air Quality Planning and Standards. Research Triangle Park, North Carolina. | B | 0 |  |  | 0
15730 | 30400212 |  | Point | Industrial Processes | Secondary Metal Production | Copper | Charge with Scrap Copper And Brass: Cupolas | PM10-FIL |  | PM10, filterable | 338 | 0 | 129 | UNCONTROLLED | #N/A | 1 | 1 | 64.4 | 64.4 | 0 | Lb | Tons | Charge | Fed | ChargeTonsFed |  |  |  | EPA. September 1985. In: Compilation of Air Pollutant Emission Factors, Volume 1: Stationary Point and Area Sources, Fourth Edition with Supplements A, B, and C, AP-42. U.S. Environmental Protection Agency, Office of Air Quality Planning and Standards. Research Triangle Park, North Carolina. | B | 0 |  | 1998-09-11 | 2
15731 | 30400212 |  | Point | Industrial Processes | Secondary Metal Production | Copper | Charge with Scrap Copper And Brass: Cupolas | PM10-FIL |  | PM10, filterable | 338 | 0 | 129 | UNCONTROLLED | #N/A | 1 | 1 | 64.4 | 64.4 | 0 | Lb | Tons | Charge | Fed | ChargeTonsFed |  | 12.9 |  | EPA. 1995. Section 12.9, Secondary Copper Smelting and Alloying. In: Compilation of Air Pollutant Emission Factors, Volume 1: Stationary Point and Area Sources, Fifth Edition, AP-42. U.S. Environmental Protection Agency, Office of Air Quality Planning and Standards. Research Triangle Park, North Carolina. | E | 0 |  |  | 0
15732 | 30400212 |  | Point | Industrial Processes | Secondary Metal Production | Copper | Charge with Scrap Copper And Brass: Cupolas | VOC |  | Volatile organic compounds (VOC) | 417 | 0 | 129 | UNCONTROLLED | #N/A | 1 | 1 | 0.18 | 0.18 | 0 | Lb | Tons | Charge | Fed | ChargeTonsFed |  |  |  | This factor was present in AIRS Facility Subsystem Source Classification Codes and Emission Factor Listing for Criteria Air Pollutants, March 1990, EPA 450/4-90-003. These factors may have been (and may still be) in an AP-42 section, or they may have been added to that March 1990 document from other sources. Please check the latest AP42 to verify. | U | 0 |  |  | 0
15733 | 30400213 |  | Point | Industrial Processes | Secondary Metal Production | Copper | Charge with Scrap Iron: Cupolas | PM-PRI |  | PM, primary | 336 | 0 | 129 | UNCONTROLLED | #N/A | 1 | 1 | 0.003 | 0.003 | 0 | Lb | Tons | Ore | Processed | OreTonsProcessed |  | 12.9 |  | EPA. 1995. Section 12.9, Secondary Copper Smelting and Alloying. In: Compilation of Air Pollutant Emission Factors, Volume 1: Stationary Point and Area Sources, Fifth Edition, AP-42. U.S. Environmental Protection Agency, Office of Air Quality Planning and Standards. Research Triangle Park, North Carolina. | B | 0 |  |  | 0
15734 | 30400214 |  | Point | Industrial Processes | Secondary Metal Production | Copper | Charge with Copper: Reverberatory Furnace | PM-FIL |  | PM, filterable | 334 | 0 | 129 | UNCONTROLLED | #N/A | 1 | 1 | 5.1 | 5.1 | 0 | Lb | Tons | Charge | Fed | ChargeTonsFed |  |  |  | This factor was present in AIRS Facility Subsystem Source Classification Codes and Emission Factor Listing for Criteria Air Pollutants, March 1990, EPA 450/4-90-003. These factors may have been (and may still be) in an AP-42 section, or they may have been added to that March 1990 document from other sources. Please check the latest AP42 to verify. | B | 0 |  |  | 0
15735 | 30400214 |  | Point | Industrial Processes | Secondary Metal Production | Copper | Charge with Copper: Reverberatory Furnace | PM-PRI |  | PM, primary | 336 | 0 | 129 | UNCONTROLLED | #N/A | 1 | 1 | 5.1 | 5.1 | 0 | Lb | Tons | Charge | Fed | ChargeTonsFed |  | 12.9 |  | EPA. 1995. Section 12.9, Secondary Copper Smelting and Alloying. In: Compilation of Air Pollutant Emission Factors, Volume 1: Stationary Point and Area Sources, Fifth Edition, AP-42. U.S. Environmental Protection Agency, Office of Air Quality Planning and Standards. Research Triangle Park, North Carolina. | B | 0 |  |  | 0
15736 | 30400214 |  | Point | Industrial Processes | Secondary Metal Production | Copper | Charge with Copper: Reverberatory Furnace | PM-PRI |  | PM, primary | 336 | 100 | 170 | BAGHOUSE | #N/A | 1 | 1 | 0.4 | 0.4 | 0 | Lb | Tons | Charge | Fed | ChargeTonsFed |  | 12.9 |  | EPA. 1995. Section 12.9, Secondary Copper Smelting and Alloying. In: Compilation of Air Pollutant Emission Factors, Volume 1: Stationary Point and Area Sources, Fifth Edition, AP-42. U.S. Environmental Protection Agency, Office of Air Quality Planning and Standards. Research Triangle Park, North Carolina. | B | 0 |  |  | 0
15737 | 30400214 |  | Point | Industrial Processes | Secondary Metal Production | Copper | Charge with Copper: Reverberatory Furnace | PM10-FIL |  | PM10, filterable | 338 | 0 | 129 | UNCONTROLLED | #N/A | 1 | 1 | 5.1 | 5.1 | 0 | Lb | Tons | Charge | Fed | ChargeTonsFed |  |  |  | EPA. September 1985. In: Compilation of Air Pollutant Emission Factors, Volume 1: Stationary Point and Area Sources, Fourth Edition with Supplements A, B, and C, AP-42. U.S. Environmental Protection Agency, Office of Air Quality Planning and Standards. Research Triangle Park, North Carolina. | B | 0 |  | 1998-09-11 | 2
15738 | 30400214 |  | Point | Industrial Processes | Secondary Metal Production | Copper | Charge with Copper: Reverberatory Furnace | PM10-FIL |  | PM10, filterable | 338 | 0 | 129 | UNCONTROLLED | #N/A | 1 | 1 | 5.1 | 5.1 | 0 | Lb | Tons | Charge | Fed | ChargeTonsFed |  | 12.9 |  | EPA. 1995. Section 12.9, Secondary Copper Smelting and Alloying. In: Compilation of Air Pollutant Emission Factors, Volume 1: Stationary Point and Area Sources, Fifth Edition, AP-42. U.S. Environmental Protection Agency, Office of Air Quality Planning and Standards. Research Triangle Park, North Carolina. | E | 0 |  |  | 0
15739 | 30400214 |  | Point | Industrial Processes | Secondary Metal Production | Copper | Charge with Copper: Reverberatory Furnace | VOC |  | Volatile organic compounds (VOC) | 417 | 0 | 129 | UNCONTROLLED | #N/A | 1 | 1 | 0.2 | 0.2 | 0 | Lb | Tons | Charge | Fed | ChargeTonsFed |  |  |  | Emissions are expected to be zero based on engineering judgement. | U | 0 |  |  | 0
15740 | 30400215 |  | Point | Industrial Processes | Secondary Metal Production | Copper | Charge with Brass and Bronze: Reverberatory Furnace |  | 7440-50-8 | Copper | 156 | 0 | 129 | UNCONTROLLED | #N/A | 1 | 1 | 3.6 | 3.6 | 0 | Lb | Tons | Material | Processed | MaterialTonsProcessed |  |  | Copper content 9.9%. Lack of Supporting Documentation. | Weant, G.E., Engineering Science. 1985. In: Sources of Copper Air Emissions. EPA-600/2-85-046. U.S. Environmental Protection Agency. Research Triangle Park, North Carolina. | U | 0 |  |  | 0
15741 | 30400215 |  | Point | Industrial Processes | Secondary Metal Production | Copper | Charge with Brass and Bronze: Reverberatory Furnace |  | 7440-50-8 | Copper | 156 | 100 | 170 | BAGHOUSE | #N/A | 1 | 1 | 0.26 | 0.26 | 0 | Lb | Tons | Material | Processed | MaterialTonsProcessed |  |  | Copper content 9.9%. Lack of Supporting Documentation. | Weant, G.E., Engineering Science. 1985. In: Sources of Copper Air Emissions. EPA-600/2-85-046. U.S. Environmental Protection Agency. Research Triangle Park, North Carolina. | U | 0 |  |  | 0
15742 | 30400215 |  | Point | Industrial Processes | Secondary Metal Production | Copper | Charge with Brass and Bronze: Reverberatory Furnace | PM-FIL |  | PM, filterable | 334 | 0 | 129 | UNCONTROLLED | #N/A | 1 | 1 | 36 | 36 | 0 | Lb | Tons | Charge | Fed | ChargeTonsFed |  |  |  | This factor was present in AIRS Facility Subsystem Source Classification Codes and Emission Factor Listing for Criteria Air Pollutants, March 1990, EPA 450/4-90-003. These factors may have been (and may still be) in an AP-42 section, or they may have been added to that March 1990 document from other sources. Please check the latest AP42 to verify. | B | 0 |  |  | 0
15743 | 30400215 |  | Point | Industrial Processes | Secondary Metal Production | Copper | Charge with Brass and Bronze: Reverberatory Furnace | PM-PRI |  | PM, primary | 336 | 0 | 129 | UNCONTROLLED | #N/A | 1 | 1 | 36 | 36 | 0 | Lb | Tons | Charge | Fed | ChargeTonsFed |  | 12.9 |  | EPA. 1995. Section 12.9, Secondary Copper Smelting and Alloying. In: Compilation of Air Pollutant Emission Factors, Volume 1: Stationary Point and Area Sources, Fifth Edition, AP-42. U.S. Environmental Protection Agency, Office of Air Quality Planning and Standards. Research Triangle Park, North Carolina. | B | 0 |  |  | 0
15744 | 30400215 |  | Point | Industrial Processes | Secondary Metal Production | Copper | Charge with Brass and Bronze: Reverberatory Furnace | PM-PRI |  | PM, primary | 336 | 100 | 170 | BAGHOUSE | #N/A | 1 | 1 | 2.6 | 2.6 | 0 | Lb | Tons | Charge | Fed | ChargeTonsFed |  | 12.9 |  | EPA. 1995. Section 12.9, Secondary Copper Smelting and Alloying. In: Compilation of Air Pollutant Emission Factors, Volume 1: Stationary Point and Area Sources, Fifth Edition, AP-42. U.S. Environmental Protection Agency, Office of Air Quality Planning and Standards. Research Triangle Park, North Carolina. | B | 0 |  |  | 0
15745 | 30400215 |  | Point | Industrial Processes | Secondary Metal Production | Copper | Charge with Brass and Bronze: Reverberatory Furnace | PM10-FIL |  | PM10, filterable | 338 | 0 | 129 | UNCONTROLLED | #N/A | 1 | 1 | 21.2 | 21.2 | 0 | Lb | Tons | Charge | Fed | ChargeTonsFed |  |  |  | EPA. September 1985. In: Compilation of Air Pollutant Emission Factors, Volume 1: Stationary Point and Area Sources, Fourth Edition with Supplements A, B, and C, AP-42. U.S. Environmental Protection Agency, Office of Air Quality Planning and Standards. Research Triangle Park, North Carolina. | B | 0 |  | 1998-09-11 | 2
15746 | 30400215 |  | Point | Industrial Processes | Secondary Metal Production | Copper | Charge with Brass and Bronze: Reverberatory Furnace | PM10-FIL |  | PM10, filterable | 338 | 0 | 129 | UNCONTROLLED | #N/A | 1 | 1 | 21.2 | 21.2 | 0 | Lb | Tons | Charge | Fed | ChargeTonsFed |  | 12.9 |  | EPA. 1995. Section 12.9, Secondary Copper Smelting and Alloying. In: Compilation of Air Pollutant Emission Factors, Volume 1: Stationary Point and Area Sources, Fifth Edition, AP-42. U.S. Environmental Protection Agency, Office of Air Quality Planning and Standards. Research Triangle Park, North Carolina. | E | 0 |  |  | 0
15747 | 30400215 |  | Point | Industrial Processes | Secondary Metal Production | Copper | Charge with Brass and Bronze: Reverberatory Furnace | VOC |  | Volatile organic compounds (VOC) | 417 | 0 | 129 | UNCONTROLLED | #N/A | 1 | 1 | 0.2 | 0.2 | 0 | Lb | Tons | Charge | Fed | ChargeTonsFed |  |  |  | Emissions are expected to be zero based on engineering judgement. | U | 0 |  |  | 0
15748 | 30400217 |  | Point | Industrial Processes | Secondary Metal Production | Copper | Charge with Brass and Bronze: Rotary Furnace | PM-FIL |  | PM, filterable | 334 | 0 | 129 | UNCONTROLLED | #N/A | 1 | 1 | 300 | 300 | 0 | Lb | Tons | Charge | Fed | ChargeTonsFed |  |  |  | This factor was present in AIRS Facility Subsystem Source Classification Codes and Emission Factor Listing for Criteria Air Pollutants, March 1990, EPA 450/4-90-003. These factors may have been (and may still be) in an AP-42 section, or they may have been added to that March 1990 document from other sources. Please check the latest AP42 to verify. | B | 0 |  |  | 0
15749 | 30400217 |  | Point | Industrial Processes | Secondary Metal Production | Copper | Charge with Brass and Bronze: Rotary Furnace | PM-PRI |  | PM, primary | 336 | 0 | 129 | UNCONTROLLED | #N/A | 1 | 1 | 300 | 300 | 0 | Lb | Tons | Charge | Fed | ChargeTonsFed |  | 12.9 |  | EPA. 1995. Section 12.9, Secondary Copper Smelting and Alloying. In: Compilation of Air Pollutant Emission Factors, Volume 1: Stationary Point and Area Sources, Fifth Edition, AP-42. U.S. Environmental Protection Agency, Office of Air Quality Planning and Standards. Research Triangle Park, North Carolina. | B | 0 |  |  | 0
15750 | 30400217 |  | Point | Industrial Processes | Secondary Metal Production | Copper | Charge with Brass and Bronze: Rotary Furnace | PM-PRI |  | PM, primary | 336 | 128 | 189 | ELECTROSTATIC PRECIPITATOR | #N/A | 1 | 1 | 13 | 13 | 0 | Lb | Tons | Charge | Fed | ChargeTonsFed |  | 12.9 |  | EPA. 1995. Section 12.9, Secondary Copper Smelting and Alloying. In: Compilation of Air Pollutant Emission Factors, Volume 1: Stationary Point and Area Sources, Fifth Edition, AP-42. U.S. Environmental Protection Agency, Office of Air Quality Planning and Standards. Research Triangle Park, North Carolina. | B | 0 |  |  | 0
15751 | 30400217 |  | Point | Industrial Processes | Secondary Metal Production | Copper | Charge with Brass and Bronze: Rotary Furnace | PM10-FIL |  | PM10, filterable | 338 | 0 | 129 | UNCONTROLLED | #N/A | 1 | 1 | 177 | 177 | 0 | Lb | Tons | Charge | Fed | ChargeTonsFed |  |  |  | EPA. September 1985. In: Compilation of Air Pollutant Emission Factors, Volume 1: Stationary Point and Area Sources, Fourth Edition with Supplements A, B, and C, AP-42. U.S. Environmental Protection Agency, Office of Air Quality Planning and Standards. Research Triangle Park, North Carolina. | B | 0 |  | 1998-09-11 | 2
15752 | 30400217 |  | Point | Industrial Processes | Secondary Metal Production | Copper | Charge with Brass and Bronze: Rotary Furnace | PM10-FIL |  | PM10, filterable | 338 | 0 | 129 | UNCONTROLLED | #N/A | 1 | 1 | 177 | 177 | 0 | Lb | Tons | Charge | Fed | ChargeTonsFed |  | 12.9 |  | EPA. 1995. Section 12.9, Secondary Copper Smelting and Alloying. In: Compilation of Air Pollutant Emission Factors, Volume 1: Stationary Point and Area Sources, Fifth Edition, AP-42. U.S. Environmental Protection Agency, Office of Air Quality Planning and Standards. Research Triangle Park, North Carolina. | E | 0 |  |  | 0
15753 | 30400217 |  | Point | Industrial Processes | Secondary Metal Production | Copper | Charge with Brass and Bronze: Rotary Furnace | VOC |  | Volatile organic compounds (VOC) | 417 | 0 | 129 | UNCONTROLLED | #N/A | 1 | 1 | 2.4 | 2.4 | 0 | Lb | Tons | Charge | Fed | ChargeTonsFed |  |  |  | This factor was present in AIRS Facility Subsystem Source Classification Codes and Emission Factor Listing for Criteria Air Pollutants, March 1990, EPA 450/4-90-003. These factors may have been (and may still be) in an AP-42 section, or they may have been added to that March 1990 document from other sources. Please check the latest AP42 to verify. | U | 0 |  |  | 0
15754 | 30400219 |  | Point | Industrial Processes | Secondary Metal Production | Copper | Charge with Brass and Bronze: Crucible and Pot Furnace | PM-FIL |  | PM, filterable | 334 | 0 | 129 | UNCONTROLLED | #N/A | 1 | 1 | 21 | 21 | 0 | Lb | Tons | Charge | Fed | ChargeTonsFed |  |  |  | This factor was present in AIRS Facility Subsystem Source Classification Codes and Emission Factor Listing for Criteria Air Pollutants, March 1990, EPA 450/4-90-003. These factors may have been (and may still be) in an AP-42 section, or they may have been added to that March 1990 document from other sources. Please check the latest AP42 to verify. | B | 0 |  |  | 0
15755 | 30400219 |  | Point | Industrial Processes | Secondary Metal Production | Copper | Charge with Brass and Bronze: Crucible and Pot Furnace | PM-PRI |  | PM, primary | 336 | 0 | 129 | UNCONTROLLED | #N/A | 1 | 1 | 21 | 21 | 0 | Lb | Tons | Charge | Fed | ChargeTonsFed |  | 12.9 |  | EPA. 1995. Section 12.9, Secondary Copper Smelting and Alloying. In: Compilation of Air Pollutant Emission Factors, Volume 1: Stationary Point and Area Sources, Fifth Edition, AP-42. U.S. Environmental Protection Agency, Office of Air Quality Planning and Standards. Research Triangle Park, North Carolina. | B | 0 |  |  | 0
15756 | 30400219 |  | Point | Industrial Processes | Secondary Metal Production | Copper | Charge with Brass and Bronze: Crucible and Pot Furnace | PM-PRI |  | PM, primary | 336 | 128 | 189 | ELECTROSTATIC PRECIPITATOR | #N/A | 1 | 1 | 1 | 1 | 0 | Lb | Tons | Charge | Fed | ChargeTonsFed |  | 12.9 |  | EPA. 1995. Section 12.9, Secondary Copper Smelting and Alloying. In: Compilation of Air Pollutant Emission Factors, Volume 1: Stationary Point and Area Sources, Fifth Edition, AP-42. U.S. Environmental Protection Agency, Office of Air Quality Planning and Standards. Research Triangle Park, North Carolina. | B | 0 |  |  | 0
15757 | 30400219 |  | Point | Industrial Processes | Secondary Metal Production | Copper | Charge with Brass and Bronze: Crucible and Pot Furnace | PM10-FIL |  | PM10, filterable | 338 | 0 | 129 | UNCONTROLLED | #N/A | 1 | 1 | 12.4 | 12.4 | 0 | Lb | Tons | Charge | Fed | ChargeTonsFed |  |  |  | EPA. September 1985. In: Compilation of Air Pollutant Emission Factors, Volume 1: Stationary Point and Area Sources, Fourth Edition with Supplements A, B, and C, AP-42. U.S. Environmental Protection Agency, Office of Air Quality Planning and Standards. Research Triangle Park, North Carolina. | B | 0 |  | 1998-09-11 | 2
15758 | 30400219 |  | Point | Industrial Processes | Secondary Metal Production | Copper | Charge with Brass and Bronze: Crucible and Pot Furnace | PM10-FIL |  | PM10, filterable | 338 | 0 | 129 | UNCONTROLLED | #N/A | 1 | 1 | 12.4 | 12.4 | 0 | Lb | Tons | Charge | Fed | ChargeTonsFed |  | 12.9 |  | EPA. 1995. Section 12.9, Secondary Copper Smelting and Alloying. In: Compilation of Air Pollutant Emission Factors, Volume 1: Stationary Point and Area Sources, Fifth Edition, AP-42. U.S. Environmental Protection Agency, Office of Air Quality Planning and Standards. Research Triangle Park, North Carolina. | E | 0 |  |  | 0
15759 | 30400219 |  | Point | Industrial Processes | Secondary Metal Production | Copper | Charge with Brass and Bronze: Crucible and Pot Furnace |  |  | Sulfur oxides (SOx) | 381 | 0 | 129 | UNCONTROLLED | #N/A | 1 | 1 | 0.5 | 0.5 | 0 | Lb | Tons | Charge | Fed | ChargeTonsFed |  |  |  | This factor was present in AIRS Facility Subsystem Source Classification Codes and Emission Factor Listing for Criteria Air Pollutants, March 1990, EPA 450/4-90-003. These factors may have been (and may still be) in an AP-42 section, or they may have been added to that March 1990 document from other sources. Please check the latest AP42 to verify. | U | 0 |  |  | 0
15760 | 30400220 |  | Point | Industrial Processes | Secondary Metal Production | Copper | Charge with Copper: Electric Arc Furnace | PM-FIL |  | PM, filterable | 334 | 0 | 129 | UNCONTROLLED | #N/A | 1 | 1 | 5 | 5 | 0 | Lb | Tons | Charge | Fed | ChargeTonsFed |  |  |  | This factor was present in AIRS Facility Subsystem Source Classification Codes and Emission Factor Listing for Criteria Air Pollutants, March 1990, EPA 450/4-90-003. These factors may have been (and may still be) in an AP-42 section, or they may have been added to that March 1990 document from other sources. Please check the latest AP42 to verify. | B | 0 |  |  | 0
15761 | 30400220 |  | Point | Industrial Processes | Secondary Metal Production | Copper | Charge with Copper: Electric Arc Furnace | PM-PRI |  | PM, primary | 336 | 0 | 129 | UNCONTROLLED | #N/A | 1 | 1 | 5 | 5 | 0 | Lb | Tons | Charge | Fed | ChargeTonsFed |  | 12.9 |  | EPA. 1995. Section 12.9, Secondary Copper Smelting and Alloying. In: Compilation of Air Pollutant Emission Factors, Volume 1: Stationary Point and Area Sources, Fifth Edition, AP-42. U.S. Environmental Protection Agency, Office of Air Quality Planning and Standards. Research Triangle Park, North Carolina. | B | 0 |  |  | 0
15762 | 30400220 |  | Point | Industrial Processes | Secondary Metal Production | Copper | Charge with Copper: Electric Arc Furnace | PM-PRI |  | PM, primary | 336 | 100 | 170 | BAGHOUSE | #N/A | 1 | 1 | 1 | 1 | 0 | Lb | Tons | Charge | Fed | ChargeTonsFed |  | 12.9 |  | EPA. 1995. Section 12.9, Secondary Copper Smelting and Alloying. In: Compilation of Air Pollutant Emission Factors, Volume 1: Stationary Point and Area Sources, Fifth Edition, AP-42. U.S. Environmental Protection Agency, Office of Air Quality Planning and Standards. Research Triangle Park, North Carolina. | B | 0 |  |  | 0
15763 | 30400220 |  | Point | Industrial Processes | Secondary Metal Production | Copper | Charge with Copper: Electric Arc Furnace | PM10-FIL |  | PM10, filterable | 338 | 0 | 129 | UNCONTROLLED | #N/A | 1 | 1 | 5 | 5 | 0 | Lb | Tons | Charge | Fed | ChargeTonsFed |  |  |  | EPA. September 1985. In: Compilation of Air Pollutant Emission Factors, Volume 1: Stationary Point and Area Sources, Fourth Edition with Supplements A, B, and C, AP-42. U.S. Environmental Protection Agency, Office of Air Quality Planning and Standards. Research Triangle Park, North Carolina. | B | 0 |  | 1998-09-11 | 2
15764 | 30400220 |  | Point | Industrial Processes | Secondary Metal Production | Copper | Charge with Copper: Electric Arc Furnace | PM10-FIL |  | PM10, filterable | 338 | 0 | 129 | UNCONTROLLED | #N/A | 1 | 1 | 5 | 5 | 0 | Lb | Tons | Charge | Fed | ChargeTonsFed |  | 12.9 |  | EPA. 1995. Section 12.9, Secondary Copper Smelting and Alloying. In: Compilation of Air Pollutant Emission Factors, Volume 1: Stationary Point and Area Sources, Fifth Edition, AP-42. U.S. Environmental Protection Agency, Office of Air Quality Planning and Standards. Research Triangle Park, North Carolina. | E | 0 |  |  | 0
15765 | 30400221 |  | Point | Industrial Processes | Secondary Metal Production | Copper | Charge with Brass and Bronze: Electric Arc Furnace | PM-FIL |  | PM, filterable | 334 | 0 | 129 | UNCONTROLLED | #N/A | 1 | 1 | 11 | 11 | 0 | Lb | Tons | Charge | Fed | ChargeTonsFed |  |  |  | This factor was present in AIRS Facility Subsystem Source Classification Codes and Emission Factor Listing for Criteria Air Pollutants, March 1990, EPA 450/4-90-003. These factors may have been (and may still be) in an AP-42 section, or they may have been added to that March 1990 document from other sources. Please check the latest AP42 to verify. | B | 0 |  |  | 0
15766 | 30400221 |  | Point | Industrial Processes | Secondary Metal Production | Copper | Charge with Brass and Bronze: Electric Arc Furnace | PM-PRI |  | PM, primary | 336 | 0 | 129 | UNCONTROLLED | #N/A | 1 | 1 | 11 | 11 | 0 | Lb | Tons | Charge | Fed | ChargeTonsFed |  | 12.9 |  | EPA. 1995. Section 12.9, Secondary Copper Smelting and Alloying. In: Compilation of Air Pollutant Emission Factors, Volume 1: Stationary Point and Area Sources, Fifth Edition, AP-42. U.S. Environmental Protection Agency, Office of Air Quality Planning and Standards. Research Triangle Park, North Carolina. | B | 0 |  |  | 0
15767 | 30400221 |  | Point | Industrial Processes | Secondary Metal Production | Copper | Charge with Brass and Bronze: Electric Arc Furnace | PM-PRI |  | PM, primary | 336 | 100 | 170 | BAGHOUSE | #N/A | 1 | 1 | 6 | 6 | 0 | Lb | Tons | Charge | Fed | ChargeTonsFed |  | 12.9 |  | EPA. 1995. Section 12.9, Secondary Copper Smelting and Alloying. In: Compilation of Air Pollutant Emission Factors, Volume 1: Stationary Point and Area Sources, Fifth Edition, AP-42. U.S. Environmental Protection Agency, Office of Air Quality Planning and Standards. Research Triangle Park, North Carolina. | B | 0 |  |  | 0
15768 | 30400221 |  | Point | Industrial Processes | Secondary Metal Production | Copper | Charge with Brass and Bronze: Electric Arc Furnace | PM10-FIL |  | PM10, filterable | 338 | 0 | 129 | UNCONTROLLED | #N/A | 1 | 1 | 6.5 | 6.5 | 0 | Lb | Tons | Charge | Fed | ChargeTonsFed |  |  |  | EPA. September 1985. In: Compilation of Air Pollutant Emission Factors, Volume 1: Stationary Point and Area Sources, Fourth Edition with Supplements A, B, and C, AP-42. U.S. Environmental Protection Agency, Office of Air Quality Planning and Standards. Research Triangle Park, North Carolina. | B | 0 |  | 1998-09-11 | 2
15769 | 30400221 |  | Point | Industrial Processes | Secondary Metal Production | Copper | Charge with Brass and Bronze: Electric Arc Furnace | PM10-FIL |  | PM10, filterable | 338 | 0 | 129 | UNCONTROLLED | #N/A | 1 | 1 | 6.5 | 6.5 | 0 | Lb | Tons | Charge | Fed | ChargeTonsFed |  | 12.9 |  | EPA. 1995. Section 12.9, Secondary Copper Smelting and Alloying. In: Compilation of Air Pollutant Emission Factors, Volume 1: Stationary Point and Area Sources, Fifth Edition, AP-42. U.S. Environmental Protection Agency, Office of Air Quality Planning and Standards. Research Triangle Park, North Carolina. | E | 0 |  |  | 0
15770 | 30400223 |  | Point | Industrial Processes | Secondary Metal Production | Copper | Charge with Copper: Electric Induction | PM-FIL |  | PM, filterable | 334 | 0 | 129 | UNCONTROLLED | #N/A | 1 | 1 | 7 | 7 | 0 | Lb | Tons | Charge | Fed | ChargeTonsFed |  |  |  | This factor was present in AIRS Facility Subsystem Source Classification Codes and Emission Factor Listing for Criteria Air Pollutants, March 1990, EPA 450/4-90-003. These factors may have been (and may still be) in an AP-42 section, or they may have been added to that March 1990 document from other sources. Please check the latest AP42 to verify. | B | 0 |  |  | 0
15771 | 30400223 |  | Point | Industrial Processes | Secondary Metal Production | Copper | Charge with Copper: Electric Induction | PM-PRI |  | PM, primary | 336 | 0 | 129 | UNCONTROLLED | #N/A | 1 | 1 | 7 | 7 | 0 | Lb | Tons | Charge | Fed | ChargeTonsFed |  | 12.9 |  | EPA. 1995. Section 12.9, Secondary Copper Smelting and Alloying. In: Compilation of Air Pollutant Emission Factors, Volume 1: Stationary Point and Area Sources, Fifth Edition, AP-42. U.S. Environmental Protection Agency, Office of Air Quality Planning and Standards. Research Triangle Park, North Carolina. | B | 0 |  |  | 0
15772 | 30400223 |  | Point | Industrial Processes | Secondary Metal Production | Copper | Charge with Copper: Electric Induction | PM-PRI |  | PM, primary | 336 | 100 | 170 | BAGHOUSE | #N/A | 1 | 1 | 0.5 | 0.5 | 0 | Lb | Tons | Charge | Fed | ChargeTonsFed |  | 12.9 |  | EPA. 1995. Section 12.9, Secondary Copper Smelting and Alloying. In: Compilation of Air Pollutant Emission Factors, Volume 1: Stationary Point and Area Sources, Fifth Edition, AP-42. U.S. Environmental Protection Agency, Office of Air Quality Planning and Standards. Research Triangle Park, North Carolina. | B | 0 |  |  | 0
15773 | 30400223 |  | Point | Industrial Processes | Secondary Metal Production | Copper | Charge with Copper: Electric Induction | PM10-FIL |  | PM10, filterable | 338 | 0 | 129 | UNCONTROLLED | #N/A | 1 | 1 | 7 | 7 | 0 | Lb | Tons | Charge | Fed | ChargeTonsFed |  |  |  | EPA. September 1985. In: Compilation of Air Pollutant Emission Factors, Volume 1: Stationary Point and Area Sources, Fourth Edition with Supplements A, B, and C, AP-42. U.S. Environmental Protection Agency, Office of Air Quality Planning and Standards. Research Triangle Park, North Carolina. | B | 0 |  | 1998-09-11 | 2
15774 | 30400223 |  | Point | Industrial Processes | Secondary Metal Production | Copper | Charge with Copper: Electric Induction | PM10-FIL |  | PM10, filterable | 338 | 0 | 129 | UNCONTROLLED | #N/A | 1 | 1 | 7 | 7 | 0 | Lb | Tons | Charge | Fed | ChargeTonsFed |  | 12.9 |  | EPA. 1995. Section 12.9, Secondary Copper Smelting and Alloying. In: Compilation of Air Pollutant Emission Factors, Volume 1: Stationary Point and Area Sources, Fifth Edition, AP-42. U.S. Environmental Protection Agency, Office of Air Quality Planning and Standards. Research Triangle Park, North Carolina. | E | 0 |  |  | 0
15775 | 30400224 |  | Point | Industrial Processes | Secondary Metal Production | Copper | Charge with Brass and Bronze: Electric Induction | PM-FIL |  | PM, filterable | 334 | 0 | 129 | UNCONTROLLED | #N/A | 1 | 1 | 20 | 20 | 0 | Lb | Tons | Charge | Fed | ChargeTonsFed |  |  |  | This factor was present in AIRS Facility Subsystem Source Classification Codes and Emission Factor Listing for Criteria Air Pollutants, March 1990, EPA 450/4-90-003. These factors may have been (and may still be) in an AP-42 section, or they may have been added to that March 1990 document from other sources. Please check the latest AP42 to verify. | B | 0 |  |  | 0
15776 | 30400224 |  | Point | Industrial Processes | Secondary Metal Production | Copper | Charge with Brass and Bronze: Electric Induction | PM-PRI |  | PM, primary | 336 | 0 | 129 | UNCONTROLLED | #N/A | 1 | 1 | 20 | 20 | 0 | Lb | Tons | Charge | Fed | ChargeTonsFed |  | 12.9 |  | EPA. 1995. Section 12.9, Secondary Copper Smelting and Alloying. In: Compilation of Air Pollutant Emission Factors, Volume 1: Stationary Point and Area Sources, Fifth Edition, AP-42. U.S. Environmental Protection Agency, Office of Air Quality Planning and Standards. Research Triangle Park, North Carolina. | B | 0 |  |  | 0
15777 | 30400224 |  | Point | Industrial Processes | Secondary Metal Production | Copper | Charge with Brass and Bronze: Electric Induction | PM-PRI |  | PM, primary | 336 | 100 | 170 | BAGHOUSE | #N/A | 1 | 1 | 0.7 | 0.7 | 0 | Lb | Tons | Charge | Fed | ChargeTonsFed |  | 12.9 |  | EPA. 1995. Section 12.9, Secondary Copper Smelting and Alloying. In: Compilation of Air Pollutant Emission Factors, Volume 1: Stationary Point and Area Sources, Fifth Edition, AP-42. U.S. Environmental Protection Agency, Office of Air Quality Planning and Standards. Research Triangle Park, North Carolina. | B | 0 |  |  | 0
15778 | 30400224 |  | Point | Industrial Processes | Secondary Metal Production | Copper | Charge with Brass and Bronze: Electric Induction | PM10-FIL |  | PM10, filterable | 338 | 0 | 129 | UNCONTROLLED | #N/A | 1 | 1 | 20 | 20 | 0 | Lb | Tons | Charge | Fed | ChargeTonsFed |  |  |  | EPA. September 1985. In: Compilation of Air Pollutant Emission Factors, Volume 1: Stationary Point and Area Sources, Fourth Edition with Supplements A, B, and C, AP-42. U.S. Environmental Protection Agency, Office of Air Quality Planning and Standards. Research Triangle Park, North Carolina. | B | 0 |  | 1998-09-11 | 2
15779 | 30400224 |  | Point | Industrial Processes | Secondary Metal Production | Copper | Charge with Brass and Bronze: Electric Induction | PM10-FIL |  | PM10, filterable | 338 | 0 | 129 | UNCONTROLLED | #N/A | 1 | 1 | 20 | 20 | 0 | Lb | Tons | Charge | Fed | ChargeTonsFed |  | 12.9 |  | EPA. 1995. Section 12.9, Secondary Copper Smelting and Alloying. In: Compilation of Air Pollutant Emission Factors, Volume 1: Stationary Point and Area Sources, Fifth Edition, AP-42. U.S. Environmental Protection Agency, Office of Air Quality Planning and Standards. Research Triangle Park, North Carolina. | E | 0 |  |  | 0
15780 | 30400231 |  | Point | Industrial Processes | Secondary Metal Production | Copper | Scrap Dryer | PM10-FIL |  | PM10, filterable | 338 | 0 | 129 | UNCONTROLLED | #N/A | 1 | 1 | 8.2 | 8.2 | 0 | Lb | Tons | Charge | Fed | ChargeTonsFed |  |  |  | This factor was present in AIRS Facility Subsystem Source Classification Codes and Emission Factor Listing for Criteria Air Pollutants, March 1990, EPA 450/4-90-003. These factors may have been (and may still be) in an AP-42 section, or they may have been added to that March 1990 document from other sources. Please check the latest AP42 to verify. | U | 0 |  |  | 0
15781 | 30400232 |  | Point | Industrial Processes | Secondary Metal Production | Copper | Wire Incinerator | PM10-FIL |  | PM10, filterable | 338 | 0 | 129 | UNCONTROLLED | #N/A | 1 | 1 | 8.2 | 8.2 | 0 | Lb | Tons | Charge | Fed | ChargeTonsFed |  |  |  | This factor was present in AIRS Facility Subsystem Source Classification Codes and Emission Factor Listing for Criteria Air Pollutants, March 1990, EPA 450/4-90-003. These factors may have been (and may still be) in an AP-42 section, or they may have been added to that March 1990 document from other sources. Please check the latest AP42 to verify. | U | 0 |  |  | 0
15782 | 30400233 |  | Point | Industrial Processes | Secondary Metal Production | Copper | Sweating Furnace | PM10-FIL |  | PM10, filterable | 338 | 0 | 129 | UNCONTROLLED | #N/A | 1 | 1 | 0.45 | 0.45 | 0 | Lb | Tons | Charge | Fed | ChargeTonsFed |  |  |  | This factor was present in AIRS Facility Subsystem Source Classification Codes and Emission Factor Listing for Criteria Air Pollutants, March 1990, EPA 450/4-90-003. These factors may have been (and may still be) in an AP-42 section, or they may have been added to that March 1990 document from other sources. Please check the latest AP42 to verify. | U | 0 |  |  | 0
15783 | 30400234 |  | Point | Industrial Processes | Secondary Metal Production | Copper | Cupola Furnace | PM10-FIL |  | PM10, filterable | 338 | 0 | 129 | UNCONTROLLED | #N/A | 1 | 1 | 2.2 | 2.2 | 0 | Lb | Tons | Charge | Fed | ChargeTonsFed |  |  |  | EPA. September 1985. In: Compilation of Air Pollutant Emission Factors, Volume 1: Stationary Point and Area Sources, Fourth Edition with Supplements A, B, and C, AP-42. U.S. Environmental Protection Agency, Office of Air Quality Planning and Standards. Research Triangle Park, North Carolina. | U | 0 |  | 1998-09-11 | 2
15784 | 30400234 |  | Point | Industrial Processes | Secondary Metal Production | Copper | Cupola Furnace | PM10-FIL |  | PM10, filterable | 338 | 0 | 129 | UNCONTROLLED | #N/A | 1 | 1 | 2.2 | 2.2 | 0 | Lb | Tons | Charge | Fed | ChargeTonsFed |  | 12.9 |  | EPA. 1995. Section 12.9, Secondary Copper Smelting and Alloying. In: Compilation of Air Pollutant Emission Factors, Volume 1: Stationary Point and Area Sources, Fifth Edition, AP-42. U.S. Environmental Protection Agency, Office of Air Quality Planning and Standards. Research Triangle Park, North Carolina. | E | 0 |  |  | 0
15785 | 30400235 |  | Point | Industrial Processes | Secondary Metal Production | Copper | Reverberatory Furnace | PM10-FIL |  | PM10, filterable | 338 | 0 | 129 | UNCONTROLLED | #N/A | 1 | 1 | 3.1 | 3.1 | 0 | Lb | Tons | Charge | Fed | ChargeTonsFed |  |  |  | EPA. September 1985. In: Compilation of Air Pollutant Emission Factors, Volume 1: Stationary Point and Area Sources, Fourth Edition with Supplements A, B, and C, AP-42. U.S. Environmental Protection Agency, Office of Air Quality Planning and Standards. Research Triangle Park, North Carolina. | U | 0 |  | 1998-09-11 | 2
15786 | 30400235 |  | Point | Industrial Processes | Secondary Metal Production | Copper | Reverberatory Furnace | PM10-FIL |  | PM10, filterable | 338 | 0 | 129 | UNCONTROLLED | #N/A | 1 | 1 | 3.1 | 3.1 | 0 | Lb | Tons | Charge | Fed | ChargeTonsFed |  | 12.9 |  | EPA. 1995. Section 12.9, Secondary Copper Smelting and Alloying. In: Compilation of Air Pollutant Emission Factors, Volume 1: Stationary Point and Area Sources, Fifth Edition, AP-42. U.S. Environmental Protection Agency, Office of Air Quality Planning and Standards. Research Triangle Park, North Carolina. | E | 0 |  |  | 0
15787 | 30400236 |  | Point | Industrial Processes | Secondary Metal Production | Copper | Rotary Furnace | PM10-FIL |  | PM10, filterable | 338 | 0 | 129 | UNCONTROLLED | #N/A | 1 | 1 | 2.6 | 2.6 | 0 | Lb | Tons | Charge | Fed | ChargeTonsFed |  |  |  | EPA. September 1985. In: Compilation of Air Pollutant Emission Factors, Volume 1: Stationary Point and Area Sources, Fourth Edition with Supplements A, B, and C, AP-42. U.S. Environmental Protection Agency, Office of Air Quality Planning and Standards. Research Triangle Park, North Carolina. | U | 0 |  | 1998-09-11 | 2
15788 | 30400236 |  | Point | Industrial Processes | Secondary Metal Production | Copper | Rotary Furnace | PM10-FIL |  | PM10, filterable | 338 | 0 | 129 | UNCONTROLLED | #N/A | 1 | 1 | 2.6 | 2.6 | 0 | Lb | Tons | Charge | Fed | ChargeTonsFed |  | 12.9 |  | EPA. 1995. Section 12.9, Secondary Copper Smelting and Alloying. In: Compilation of Air Pollutant Emission Factors, Volume 1: Stationary Point and Area Sources, Fifth Edition, AP-42. U.S. Environmental Protection Agency, Office of Air Quality Planning and Standards. Research Triangle Park, North Carolina. | E | 0 |  |  | 0
15789 | 30400237 |  | Point | Industrial Processes | Secondary Metal Production | Copper | Crucible Furnace | PM10-FIL |  | PM10, filterable | 338 | 0 | 129 | UNCONTROLLED | #N/A | 1 | 1 | 0.29 | 0.29 | 0 | Lb | Tons | Charge | Fed | ChargeTonsFed |  |  |  | EPA. September 1985. In: Compilation of Air Pollutant Emission Factors, Volume 1: Stationary Point and Area Sources, Fourth Edition with Supplements A, B, and C, AP-42. U.S. Environmental Protection Agency, Office of Air Quality Planning and Standards. Research Triangle Park, North Carolina. | U | 0 |  | 1998-09-11 | 2
15790 | 30400237 |  | Point | Industrial Processes | Secondary Metal Production | Copper | Crucible Furnace | PM10-FIL |  | PM10, filterable | 338 | 0 | 129 | UNCONTROLLED | #N/A | 1 | 1 | 0.29 | 0.29 | 0 | Lb | Tons | Charge | Fed | ChargeTonsFed |  | 12.9 |  | EPA. 1995. Section 12.9, Secondary Copper Smelting and Alloying. In: Compilation of Air Pollutant Emission Factors, Volume 1: Stationary Point and Area Sources, Fifth Edition, AP-42. U.S. Environmental Protection Agency, Office of Air Quality Planning and Standards. Research Triangle Park, North Carolina. | E | 0 |  |  | 0
15791 | 30400238 |  | Point | Industrial Processes | Secondary Metal Production | Copper | Electric Induction Furnace | PM10-FIL |  | PM10, filterable | 338 | 0 | 129 | UNCONTROLLED | #N/A | 1 | 1 | 0.08 | 0.08 | 0 | Lb | Tons | Charge | Fed | ChargeTonsFed |  |  |  | EPA. September 1985. In: Compilation of Air Pollutant Emission Factors, Volume 1: Stationary Point and Area Sources, Fourth Edition with Supplements A, B, and C, AP-42. U.S. Environmental Protection Agency, Office of Air Quality Planning and Standards. Research Triangle Park, North Carolina. | U | 0 |  | 1998-09-11 | 2
15792 | 30400238 |  | Point | Industrial Processes | Secondary Metal Production | Copper | Electric Induction Furnace | PM10-FIL |  | PM10, filterable | 338 | 0 | 129 | UNCONTROLLED | #N/A | 1 | 1 | 0.04 | 0.04 | 0 | Lb | Tons | Charge | Fed | ChargeTonsFed |  | 12.9 |  | EPA. 1995. Section 12.9, Secondary Copper Smelting and Alloying. In: Compilation of Air Pollutant Emission Factors, Volume 1: Stationary Point and Area Sources, Fifth Edition, AP-42. U.S. Environmental Protection Agency, Office of Air Quality Planning and Standards. Research Triangle Park, North Carolina. | E | 0 |  |  | 0
15793 | 30400239 |  | Point | Industrial Processes | Secondary Metal Production | Copper | Casting Operations | PM10-FIL |  | PM10, filterable | 338 | 0 | 129 | UNCONTROLLED | #N/A | 1 | 1 | 0.015 | 0.015 | 0 | Lb | Tons | Castings | Produced | CastingsTonsProduced |  |  |  | This factor was present in AIRS Facility Subsystem Source Classification Codes and Emission Factor Listing for Criteria Air Pollutants, March 1990, EPA 450/4-90-003. These factors may have been (and may still be) in an AP-42 section, or they may have been added to that March 1990 document from other sources. Please check the latest AP42 to verify. | U | 0 |  |  | 0
15794 | 30400242 |  | Point | Industrial Processes | Secondary Metal Production | Copper | Charge with Other Alloy (7%): Reverberatory Furnace | 7439921 | 7439-92-1 | Lead | 250 | 0 | 129 | UNCONTROLLED | #N/A | 1 | 1 | 5 | 5 | 0 | Lb | Tons | Material | Produced | MaterialTonsProduced |  | 12.9 |  | EPA. 1995. Section 12.9, Secondary Copper Smelting and Alloying. In: Compilation of Air Pollutant Emission Factors, Volume 1: Stationary Point and Area Sources, Fifth Edition, AP-42. U.S. Environmental Protection Agency, Office of Air Quality Planning and Standards. Research Triangle Park, North Carolina. | B | 0 |  |  | 0
15795 | 30400243 |  | Point | Industrial Processes | Secondary Metal Production | Copper | Charge with High Lead Alloy (58%): Reverberatory Furnace | 7439921 | 7439-92-1 | Lead | 250 | 0 | 129 | UNCONTROLLED | #N/A | 1 | 1 | 50 | 50 | 0 | Lb | Tons | Material | Produced | MaterialTonsProduced |  | 12.9 |  | EPA. 1995. Section 12.9, Secondary Copper Smelting and Alloying. In: Compilation of Air Pollutant Emission Factors, Volume 1: Stationary Point and Area Sources, Fifth Edition, AP-42. U.S. Environmental Protection Agency, Office of Air Quality Planning and Standards. Research Triangle Park, North Carolina. | B | 0 |  |  | 0
15796 | 30400244 |  | Point | Industrial Processes | Secondary Metal Production | Copper | Charge with Red/Yellow Brass: Reverberatory Furnace | 7439921 | 7439-92-1 | Lead | 250 | 0 | 129 | UNCONTROLLED | #N/A | 1 | 1 | 13.2 | 13.2 | 0 | Lb | Tons | Material | Produced | MaterialTonsProduced |  | 12.9 |  | EPA. 1995. Section 12.9, Secondary Copper Smelting and Alloying. In: Compilation of Air Pollutant Emission Factors, Volume 1: Stationary Point and Area Sources, Fifth Edition, AP-42. U.S. Environmental Protection Agency, Office of Air Quality Planning and Standards. Research Triangle Park, North Carolina. | B | 0 |  |  | 0
15797 | 30400301 |  | Point | Industrial Processes | Secondary Metal Production | Grey Iron Foundries | Cupola | 7440382 | 7440-38-2 | Arsenic | 93 | 0 | 129 | UNCONTROLLED | #N/A | 1 | 1 | 3.248e-05 | 3.248e-05 | 0 | Lb | Tons | Cast Pipe | Produced | Cast PipeTonsProduced |  |  | Process provides molten iron for production of centrifugally-cast iron pipe. Raw materials included pig iron, scrap iron, steel, scrap, coke, and limestone. | Compliance Testing of a Baghouse to Quantify Foundry Emissions. December 1990. (Confidential Report No. ERC-59) | U | 0 |  |  | 0
15798 | 30400301 |  | Point | Industrial Processes | Secondary Metal Production | Grey Iron Foundries | Cupola | 7440382 | 7440-38-2 | Arsenic | 93 | 100 | 170 | BAGHOUSE | #N/A | 1 | 1 | < 9.890E-6 | #VALUE! | 1 | Lb | Tons | Cast Pipe | Produced | Cast PipeTonsProduced |  |  | Process provides molten iron for production of centrifugally-cast iron pipe. Raw materials included pig iron, scrap iron, steel, scrap, coke, and limestone. | Compliance Testing of a Baghouse to Quantify Foundry Emissions. December 1990. (Confidential Report No. ERC-59) | U | 0 |  |  | 0
15799 | 30400301 |  | Point | Industrial Processes | Secondary Metal Production | Grey Iron Foundries | Cupola | 71432 | 71-43-2 | Benzene | 98 | 0 | 129 | UNCONTROLLED | #N/A | 1 | 1 | 0.009086 | 0.009086 | 0 | Lb | Tons | Material | Processed | MaterialTonsProcessed |  |  | Iron melting stack data exceeded the standards specified by the permit, for all pollutants except sulfur dioxide. | United States Pipe and Foundry Company. August 14 - 16, 1991. In: Stack Emission Tests of the Iron Melting Cupola Dust Collector and the Ductile Treating Dust Collector. Burlington, New Jersey. (Confidential Report No. ERC-116) | U | 0 |  |  | 0
15800 | 30400301 |  | Point | Industrial Processes | Secondary Metal Production | Grey Iron Foundries | Cupola | 56553 | 56-55-3 | Benzo (a) anthracene | 102 | 100 | 170 | BAGHOUSE | #N/A | 1 | 1 | 3.009e-06 | 3.009e-06 | 0 | Lb | Tons | Cast Pipe | Produced | Cast PipeTonsProduced |  |  | Process provides molten iron for production of centrifugally-cast iron pipe. Raw materials included pig iron, scrap iron, steel, scrap, coke, and limestone. | Compliance Testing of a Baghouse to Quantify Foundry Emissions. December 1990. (Confidential Report No. ERC-59) | U | 0 |  |  | 0
15801 | 30400301 |  | Point | Industrial Processes | Secondary Metal Production | Grey Iron Foundries | Cupola | 50328 | 50-32-8 | Benzo (a) pyrene | 103 | 100 | 170 | BAGHOUSE | #N/A | 1 | 1 | 1.503e-07 | 1.503e-07 | 0 | Lb | Tons | Cast Pipe | Produced | Cast PipeTonsProduced |  |  | Process provides molten iron for production of centrifugally-cast iron pipe. Raw materials included pig iron, scrap iron, steel, scrap, coke, and limestone. | Compliance Testing of a Baghouse to Quantify Foundry Emissions. December 1990. (Confidential Report No. ERC-59) | U | 0 |  |  | 0
15802 | 30400301 |  | Point | Industrial Processes | Secondary Metal Production | Grey Iron Foundries | Cupola | 7440439 | 7440-43-9 | Cadmium | 130 | 0 | 129 | UNCONTROLLED | #N/A | 1 | 1 | 0.0009513 | 0.0009513 | 0 | Lb | Tons | Cast Pipe | Produced | Cast PipeTonsProduced |  |  | Process provides molten iron for production of centrifugally-cast iron pipe. Raw materials included pig iron, scrap iron, steel, scrap, coke, and limestone. | Compliance Testing of a Baghouse to Quantify Foundry Emissions. December 1990. (Confidential Report No. ERC-59) | U | 0 |  |  | 0
15803 | 30400301 |  | Point | Industrial Processes | Secondary Metal Production | Grey Iron Foundries | Cupola | 7440439 | 7440-43-9 | Cadmium | 130 | 100 | 170 | BAGHOUSE | #N/A | 1 | 1 | 0.0001789 | 0.0001789 | 0 | Lb | Tons | Cast Pipe | Produced | Cast PipeTonsProduced |  |  | Process provides molten iron for production of centrifugally-cast iron pipe. Raw materials included pig iron, scrap iron, steel, scrap, coke, and limestone. | Compliance Testing of a Baghouse to Quantify Foundry Emissions. December 1990. (Confidential Report No. ERC-59) | U | 0 |  |  | 0
15804 | 30400301 |  | Point | Industrial Processes | Secondary Metal Production | Grey Iron Foundries | Cupola | CO | 630-08-0 | Carbon monoxide | 137 | 0 | 129 | UNCONTROLLED | #N/A | 1 | 1 | 145 | 145 | 0 | Lb | Tons | Gray Iron | Produced | Gray IronTonsProduced |  | 12.1 |  | EPA. 1995. Section 12.10, Gray Iron Foundries. In: Compilation of Air Pollutant Emission Factors, Volume 1: Stationary Point and Area Sources, Fifth Edition, AP-42. U.S. Environmental Protection Agency, Office of Air Quality Planning and Standards. Research Triangle Park, North Carolina. | E | 0 |  |  | 0
15805 | 30400301 |  | Point | Industrial Processes | Secondary Metal Production | Grey Iron Foundries | Cupola | CO | 630-08-0 | Carbon monoxide | 137 | 124 | 186 | HIGH PRESSURE SCRUBBER | #N/A | 1 | 1 | 145 | 145 | 0 | Lb | Tons | Gray Iron | Produced | Gray IronTonsProduced |  | 12.1 |  | EPA. 1995. Section 12.10, Gray Iron Foundries. In: Compilation of Air Pollutant Emission Factors, Volume 1: Stationary Point and Area Sources, Fifth Edition, AP-42. U.S. Environmental Protection Agency, Office of Air Quality Planning and Standards. Research Triangle Park, North Carolina. | E | 0 |  |  | 0
15806 | 30400301 |  | Point | Industrial Processes | Secondary Metal Production | Grey Iron Foundries | Cupola | 7440473 | 7440-47-3 | Chromium | 149 | 0 | 129 | UNCONTROLLED | #N/A | 1 | 1 | 0.0008585 | 0.0008585 | 0 | Lb | Tons | Cast Pipe | Produced | Cast PipeTonsProduced |  |  | Process provides molten iron for production of centrifugally-cast iron pipe. Raw materials included pig iron, scrap iron, steel, scrap, coke, and limestone. | Compliance Testing of a Baghouse to Quantify Foundry Emissions. December 1990. (Confidential Report No. ERC-59) | U | 0 |  |  | 0
15807 | 30400301 |  | Point | Industrial Processes | Secondary Metal Production | Grey Iron Foundries | Cupola | 7440473 | 7440-47-3 | Chromium | 149 | 100 | 170 | BAGHOUSE | #N/A | 1 | 1 | 0.0002437 | 0.0002437 | 0 | Lb | Tons | Cast Pipe | Produced | Cast PipeTonsProduced |  |  | Process provides molten iron for production of centrifugally-cast iron pipe. Raw materials included pig iron, scrap iron, steel, scrap, coke, and limestone. | Compliance Testing of a Baghouse to Quantify Foundry Emissions. December 1990. (Confidential Report No. ERC-59) | U | 0 |  |  | 0
15808 | 30400301 |  | Point | Industrial Processes | Secondary Metal Production | Grey Iron Foundries | Cupola | 18540299 | 18540-29-9 | Chromium (VI) | 151 | 0 | 129 | UNCONTROLLED | #N/A | 1 | 1 | < 3.166E-5 | #VALUE! | 1 | Lb | Tons | Cast Pipe | Produced | Cast PipeTonsProduced |  |  | Process provides molten iron for production of centrifugally-cast iron pipe. Raw materials included pig iron, scrap iron, steel, scrap, coke, and limestone. | Compliance Testing of a Baghouse to Quantify Foundry Emissions. December 1990. (Confidential Report No. ERC-59) | U | 0 |  |  | 0
15809 | 30400301 |  | Point | Industrial Processes | Secondary Metal Production | Grey Iron Foundries | Cupola | 218019 | 218-01-9 | Chrysene | 153 | 100 | 170 | BAGHOUSE | #N/A | 1 | 1 | 1.12e-06 | 1.12e-06 | 0 | Lb | Tons | Metal | Charged | MetalTonsCharged |  |  |  | Report on Emissions of Toxic Compounds from a Cupola Baghouse. Test dates: February 8 - 10, 1993. March 31, 1992. (Confidential Report No. ERC-61) | U | 0 |  |  | 0
15810 | 30400301 |  | Point | Industrial Processes | Secondary Metal Production | Grey Iron Foundries | Cupola |  | 7440-50-8 | Copper | 156 | 0 | 129 | UNCONTROLLED | #N/A | 1 | 1 | 0.002599 | 0.002599 | 0 | Lb | Tons | Cast Pipe | Produced | Cast PipeTonsProduced |  |  | Process provides molten iron for production of centrifugally-cast iron pipe. Raw materials included pig iron, scrap iron, steel, scrap, coke, and limestone. | Compliance Testing of a Baghouse to Quantify Foundry Emissions. December 1990. (Confidential Report No. ERC-59) | U | 0 |  |  | 0
15811 | 30400301 |  | Point | Industrial Processes | Secondary Metal Production | Grey Iron Foundries | Cupola |  | 7440-50-8 | Copper | 156 | 100 | 170 | BAGHOUSE | #N/A | 1 | 1 | 0.0001258 | 0.0001258 | 0 | Lb | Tons | Cast Pipe | Produced | Cast PipeTonsProduced |  |  | Process provides molten iron for production of centrifugally-cast iron pipe. Raw materials included pig iron, scrap iron, steel, scrap, coke, and limestone. | Compliance Testing of a Baghouse to Quantify Foundry Emissions. December 1990. (Confidential Report No. ERC-59) | U | 0 |  |  | 0
15812 | 30400301 |  | Point | Industrial Processes | Secondary Metal Production | Grey Iron Foundries | Cupola | 206440 | 206-44-0 | Fluoranthene | 204 | 100 | 170 | BAGHOUSE | #N/A | 1 | 1 | 7.595e-06 | 7.595e-06 | 0 | Lb | Tons | Cast Pipe | Produced | Cast PipeTonsProduced |  |  | Process provides molten iron for production of centrifugally-cast iron pipe. Raw materials included pig iron, scrap iron, steel, scrap, coke, and limestone. | Compliance Testing of a Baghouse to Quantify Foundry Emissions. December 1990. (Confidential Report No. ERC-59) | U | 0 |  |  | 0
15813 | 30400301 |  | Point | Industrial Processes | Secondary Metal Production | Grey Iron Foundries | Cupola | 35822469 | 35822-46-9 | 1,2,3,4,6,7,8-Heptachlorodibenzo-p-dioxin | 8 | 100 | 170 | BAGHOUSE | #N/A | 1 | 1 | 3.249e-10 | 3.249e-10 | 0 | Lb | Tons | Cast Pipe | Produced | Cast PipeTonsProduced |  |  | Process provides molten iron for production of centrifugally-cast iron pipe. Raw materials included pig iron, scrap iron, steel, scrap, coke, and limestone. | Compliance Testing of a Baghouse to Quantify Foundry Emissions. December 1990. (Confidential Report No. ERC-59) | U | 0 |  |  | 0
15814 | 30400301 |  | Point | Industrial Processes | Secondary Metal Production | Grey Iron Foundries | Cupola | 37871004 |  | Heptachlorodibenzo-p-dioxins, total | 218 | 100 | 170 | BAGHOUSE | #N/A | 1 | 1 | 7.596e-10 | 7.596e-10 | 0 | Lb | Tons | Cast Pipe | Produced | Cast PipeTonsProduced |  |  | Process provides molten iron for production of centrifugally-cast iron pipe. Raw materials included pig iron, scrap iron, steel, scrap, coke, and limestone. | Compliance Testing of a Baghouse to Quantify Foundry Emissions. December 1990. (Confidential Report No. ERC-59) | U | 0 |  |  | 0
15815 | 30400301 |  | Point | Industrial Processes | Secondary Metal Production | Grey Iron Foundries | Cupola | 67562394 | 67562-39-4 | 1,2,3,4,6,7,8-Heptachlorodibenzofuran | 7 | 100 | 170 | BAGHOUSE | #N/A | 1 | 1 | 4.2e-10 | 4.2e-10 | 0 | Lb | Tons | Metal | Charged | MetalTonsCharged |  |  |  | Composite. Radian FIRE database 1994 Release. | U | 0 |  |  | 0
15816 | 30400301 |  | Point | Industrial Processes | Secondary Metal Production | Grey Iron Foundries | Cupola | 55673897 | 55673-89-7 | 1,2,3,4,7,8,9-Heptachlorodibenzofuran | 9 | 100 | 170 | BAGHOUSE | #N/A | 1 | 1 | 5.468e-11 | 5.468e-11 | 0 | Lb | Tons | Cast Pipe | Produced | Cast PipeTonsProduced |  |  | Process provides molten iron for production of centrifugally-cast iron pipe. Raw materials included pig iron, scrap iron, steel, scrap, coke, and limestone. | Compliance Testing of a Baghouse to Quantify Foundry Emissions. December 1990. (Confidential Report No. ERC-59) | U | 0 |  |  | 0
15817 | 30400301 |  | Point | Industrial Processes | Secondary Metal Production | Grey Iron Foundries | Cupola |  |  | Heptachlorodibenzofurans, total | 217 | 100 | 170 | BAGHOUSE | #N/A | 1 | 1 | 6.45e-10 | 6.45e-10 | 0 | Lb | Tons | Metal | Charged | MetalTonsCharged |  |  |  | Composite. Radian FIRE database 1994 Release. | U | 0 |  |  | 0
15818 | 30400301 |  | Point | Industrial Processes | Secondary Metal Production | Grey Iron Foundries | Cupola | 57653857 | 57653-85-7 | 1,2,3,6,7,8-Hexachlorodibenzo-p-dioxin | 13 | 100 | 170 | BAGHOUSE | #N/A | 1 | 1 | 9.244e-11 | 9.244e-11 | 0 | Lb | Tons | Cast Pipe | Produced | Cast PipeTonsProduced |  |  | Process provides molten iron for production of centrifugally-cast iron pipe. Raw materials included pig iron, scrap iron, steel, scrap, coke, and limestone. | Compliance Testing of a Baghouse to Quantify Foundry Emissions. December 1990. (Confidential Report No. ERC-59) | U | 0 |  |  | 0
15819 | 30400301 |  | Point | Industrial Processes | Secondary Metal Production | Grey Iron Foundries | Cupola | 19408743 | 19408-74-3 | 1,2,3,7,8,9-Hexachlorodibenzo-p-dioxin | 15 | 100 | 170 | BAGHOUSE | #N/A | 1 | 1 | 8.18e-11 | 8.18e-11 | 0 | Lb | Tons | Cast Pipe | Produced | Cast PipeTonsProduced |  |  | Process provides molten iron for production of centrifugally-cast iron pipe. Raw materials included pig iron, scrap iron, steel, scrap, coke, and limestone. | Compliance Testing of a Baghouse to Quantify Foundry Emissions. December 1990. (Confidential Report No. ERC-59) | U | 0 |  |  | 0
15820 | 30400301 |  | Point | Industrial Processes | Secondary Metal Production | Grey Iron Foundries | Cupola | 34465468 | 34465-46-8 | Hexachlorodibenzo-p-dioxins, total | 224 | 100 | 170 | BAGHOUSE | #N/A | 1 | 1 | 1.646e-09 | 1.646e-09 | 0 | Lb | Tons | Cast Pipe | Produced | Cast PipeTonsProduced |  |  | Process provides molten iron for production of centrifugally-cast iron pipe. Raw materials included pig iron, scrap iron, steel, scrap, coke, and limestone. | Compliance Testing of a Baghouse to Quantify Foundry Emissions. December 1990. (Confidential Report No. ERC-59) | U | 0 |  |  | 0
15821 | 30400301 |  | Point | Industrial Processes | Secondary Metal Production | Grey Iron Foundries | Cupola | 70648269 | 70648-26-9 | 1,2,3,4,7,8-Hexachlorodibenzofuran | 10 | 100 | 170 | BAGHOUSE | #N/A | 1 | 1 | 4.425e-10 | 4.425e-10 | 0 | Lb | Tons | Metal | Charged | MetalTonsCharged |  |  |  | Composite. Radian FIRE database 1994 Release. | U | 0 |  |  | 0
15822 | 30400301 |  | Point | Industrial Processes | Secondary Metal Production | Grey Iron Foundries | Cupola | 57117449 | 57117-44-9 | 1,2,3,6,7,8-Hexachlorodibenzofuran | 12 | 100 | 170 | BAGHOUSE | #N/A | 1 | 1 | 3.98e-10 | 3.98e-10 | 0 | Lb | Tons | Metal | Charged | MetalTonsCharged |  |  |  | Composite. Radian FIRE database 1994 Release. | U | 0 |  |  | 0
15823 | 30400301 |  | Point | Industrial Processes | Secondary Metal Production | Grey Iron Foundries | Cupola | 72918219 | 72918-21-9 | 1,2,3,7,8,9-Hexachlorodibenzofuran | 14 | 100 | 170 | BAGHOUSE | #N/A | 1 | 1 | 3.098e-10 | 3.098e-10 | 0 | Lb | Tons | Cast Pipe | Produced | Cast PipeTonsProduced |  |  | Process provides molten iron for production of centrifugally-cast iron pipe. Raw materials included pig iron, scrap iron, steel, scrap, coke, and limestone. | Compliance Testing of a Baghouse to Quantify Foundry Emissions. December 1990. (Confidential Report No. ERC-59) | U | 0 |  |  | 0
15824 | 30400301 |  | Point | Industrial Processes | Secondary Metal Production | Grey Iron Foundries | Cupola | 60851345 | 60851-34-5 | 2,3,4,6,7,8-Hexachlorodibenzofuran | 36 | 100 | 170 | BAGHOUSE | #N/A | 1 | 1 | 5.32e-10 | 5.32e-10 | 0 | Lb | Tons | Metal | Charged | MetalTonsCharged |  |  |  | Composite. Radian FIRE database 1994 Release. | U | 0 |  |  | 0
15825 | 30400301 |  | Point | Industrial Processes | Secondary Metal Production | Grey Iron Foundries | Cupola |  |  | Hexachlorodibenzofurans, total | 223 | 100 | 170 | BAGHOUSE | #N/A | 1 | 1 | 4.36e-09 | 4.36e-09 | 0 | Lb | Tons | Metal | Charged | MetalTonsCharged |  |  |  | Composite. Radian FIRE database 1994 Release. | U | 0 |  |  | 0
15826 | 30400301 |  | Point | Industrial Processes | Secondary Metal Production | Grey Iron Foundries | Cupola | 7647010 | 7647-01-0 | Hydrogen chloride | 230 | 100 | 170 | BAGHOUSE | #N/A | 1 | 1 | 0.001627 | 0.001627 | 0 | Lb | Tons | Cast Pipe | Produced | Cast PipeTonsProduced |  |  | Process provides molten iron for production of centrifugally-cast iron pipe. Raw materials included pig iron, scrap iron, steel, scrap, coke, and limestone. | Compliance Testing of a Baghouse to Quantify Foundry Emissions. December 1990. (Confidential Report No. ERC-59) | U | 0 |  |  | 0
15827 | 30400301 |  | Point | Industrial Processes | Secondary Metal Production | Grey Iron Foundries | Cupola | 7439921 | 7439-92-1 | Lead | 250 | 0 | 129 | UNCONTROLLED | #N/A | 1 | 1 | 1.000E-1 - 1.100E0 | #VALUE! | 0 | Lb | Tons | Gray Iron | Produced | Gray IronTonsProduced |  | 12.1 |  | EPA. 1995. Section 12.10, Gray Iron Foundries. In: Compilation of Air Pollutant Emission Factors, Volume 1: Stationary Point and Area Sources, Fifth Edition, AP-42. U.S. Environmental Protection Agency, Office of Air Quality Planning and Standards. Research Triangle Park, North Carolina. | B | 0 |  |  | 0
15828 | 30400301 |  | Point | Industrial Processes | Secondary Metal Production | Grey Iron Foundries | Cupola | 7439921 | 7439-92-1 | Lead | 250 | 100 | 170 | BAGHOUSE | #N/A | 1 | 1 | 0.002672 | 0.002672 | 0 | Lb | Tons | Metal | Charged | MetalTonsCharged |  |  | Iron melting stack data exceeded the standards specified by the permit for all pollutants, except sulfur dioxide. | United States Pipe and Foundry Company. August 14 - 16, 1991. In: Stack Emission Tests of the Iron Melting Cupola Dust Collector and the Ductile Treating Dust Collector. Burlington, New Jersey. (Confidential Report No. ERC-116) | U | 0 |  |  | 0
15829 | 30400301 |  | Point | Industrial Processes | Secondary Metal Production | Grey Iron Foundries | Cupola | 7439965 | 7439-96-5 | Manganese | 257 | 0 | 129 | UNCONTROLLED | #N/A | 1 | 1 | 0.02418 | 0.02418 | 0 | Lb | Tons | Cast Pipe | Produced | Cast PipeTonsProduced |  |  | Process provides molten iron for production of centrifugally-cast iron pipe. Raw materials included pig iron, scrap iron, steel, scrap, coke, and limestone. | Compliance Testing of a Baghouse to Quantify Foundry Emissions. December 1990. (Confidential Report No. ERC-59) | U | 0 |  |  | 0
15830 | 30400301 |  | Point | Industrial Processes | Secondary Metal Production | Grey Iron Foundries | Cupola | 7439965 | 7439-96-5 | Manganese | 257 | 99 | 169 | MISCELLANEOUS CONTROL DEVICES | #N/A | 1 | 1 | 0.12 | 0.12 | 0 | Lb | Tons | Iron | Produced | IronTonsProduced |  |  | Controlled by wet cap. Engineering Judgment. | EPA. September 1986. In: Locating and Estimating Air Emissions from Sources of Manganese. EPA-450/4-84-007h. U.S. Environmental Protection Agency, Office of Air Quality Planning and Standards. Research Triangle Park, North Carolina. | U | 0 |  |  | 0
15831 | 30400301 |  | Point | Industrial Processes | Secondary Metal Production | Grey Iron Foundries | Cupola | 7439965 | 7439-96-5 | Manganese | 257 | 100 | 170 | BAGHOUSE | #N/A | 1 | 1 | 0.05157 | 0.05157 | 0 | Lb | Tons | Cast Pipe | Produced | Cast PipeTonsProduced |  |  | Process provides molten iron for production of centrifugally-cast iron pipe. Raw materials included pig iron, scrap iron, steel, scrap, coke, and limestone. | Compliance Testing of a Baghouse to Quantify Foundry Emissions. December 1990. (Confidential Report No. ERC-59) | U | 0 |  |  | 0
15832 | 30400301 |  | Point | Industrial Processes | Secondary Metal Production | Grey Iron Foundries | Cupola | 7439965 | 7439-96-5 | Manganese | 257 | 129 | 190 | SCRUBBER | #N/A | 1 | 1 | 0.0435 | 0.0435 | 0 | Lb | Tons | Iron | Produced | IronTonsProduced |  |  | Average of impingement scrubber and high energy scrubber controls. Engineering Judgment. | Composite. Radian FIRE database 1993 Release. | U | 0 |  |  | 0
15833 | 30400301 |  | Point | Industrial Processes | Secondary Metal Production | Grey Iron Foundries | Cupola | 7439976 | 7439-97-6 | Mercury | 260 | 0 | 129 | UNCONTROLLED | #N/A | 1 | 1 | 0.000348 | 0.000348 | 0 | Lb | Tons | Cast Pipe | Produced | Cast PipeTonsProduced |  |  | Process provides molten iron for production of centrifugally-cast iron pipe. Raw materials included pig iron, scrap iron, steel, scrap, coke, and limestone. | Compliance Testing of a Baghouse to Quantify Foundry Emissions. December 1990. (Confidential Report No. ERC-59) | U | 0 |  |  | 0
15834 | 30400301 |  | Point | Industrial Processes | Secondary Metal Production | Grey Iron Foundries | Cupola | 7439976 | 7439-97-6 | Mercury | 260 | 100 | 170 | BAGHOUSE | #N/A | 1 | 1 | 0.0001587 | 0.0001587 | 0 | Lb | Tons | Cast Pipe | Produced | Cast PipeTonsProduced |  |  | Process provides molten iron for production of centrifugally-cast iron pipe. Raw materials included pig iron, scrap iron, steel, scrap, coke, and limestone. | Compliance Testing of a Baghouse to Quantify Foundry Emissions. December 1990. (Confidential Report No. ERC-59) | U | 0 |  |  | 0
15835 | 30400301 |  | Point | Industrial Processes | Secondary Metal Production | Grey Iron Foundries | Cupola | 91203 | 91-20-3 | Naphthalene | 291 | 100 | 170 | BAGHOUSE | #N/A | 1 | 1 | 6.389e-08 | 6.389e-08 | 0 | Lb | Tons | Cast Pipe | Produced | Cast PipeTonsProduced |  |  | Process provides molten iron for production of centrifugally-cast iron pipe. Raw materials included pig iron, scrap iron, steel, scrap, coke, and limestone. | Compliance Testing of a Baghouse to Quantify Foundry Emissions. December 1990. (Confidential Report No. ERC-59) | U | 0 |  |  | 0
15836 | 30400301 |  | Point | Industrial Processes | Secondary Metal Production | Grey Iron Foundries | Cupola | NOX |  | Nitrogen oxides (NOx) | 303 | 0 | 129 | UNCONTROLLED | #N/A | 1 | 1 | 0.1 | 0.1 | 0 | Lb | Tons | Metal | Charged | MetalTonsCharged |  |  |  |  | U | 0 |  |  | 0
15837 | 30400301 |  | Point | Industrial Processes | Secondary Metal Production | Grey Iron Foundries | Cupola | 3268879 | 3268-87-9 | Octachlorodibenzo-p-dioxins, total | 312 | 100 | 170 | BAGHOUSE | #N/A | 1 | 1 | 3.326e-10 | 3.326e-10 | 0 | Lb | Tons | Cast Pipe | Produced | Cast PipeTonsProduced |  |  | Process provides molten iron for production of centrifugally-cast iron pipe. Raw materials included pig iron, scrap iron, steel, scrap, coke, and limestone. | Compliance Testing of a Baghouse to Quantify Foundry Emissions. December 1990. (Confidential Report No. ERC-59) | U | 0 |  |  | 0
15838 | 30400301 |  | Point | Industrial Processes | Secondary Metal Production | Grey Iron Foundries | Cupola | 39001020 | 39001-02-0 | Octachlorodibenzofurans, total | 311 | 100 | 170 | BAGHOUSE | #N/A | 1 | 1 | < 8.733E-11 | #VALUE! | 1 | Lb | Tons | Metal | Charged | MetalTonsCharged |  |  |  | Composite. Radian FIRE database 1994 Release. | U | 0 |  |  | 0
15839 | 30400301 |  | Point | Industrial Processes | Secondary Metal Production | Grey Iron Foundries | Cupola | 40321764 | 40321-76-4 | 1,2,3,7,8-Pentachlorodibenzo-p-dioxin | 17 | 100 | 170 | BAGHOUSE | #N/A | 1 | 1 | 1.497e-10 | 1.497e-10 | 0 | Lb | Tons | Cast Pipe | Produced | Cast PipeTonsProduced |  |  | Process provides molten iron for production of centrifugally-cast iron pipe. Raw materials included pig iron, scrap iron, steel, scrap, coke, and limestone. | Compliance Testing of a Baghouse to Quantify Foundry Emissions. December 1990. (Confidential Report No. ERC-59) | U | 0 |  |  | 0
15840 | 30400301 |  | Point | Industrial Processes | Secondary Metal Production | Grey Iron Foundries | Cupola |  |  | Pentachlorodibenzo-p-dioxins, total | 321 | 100 | 170 | BAGHOUSE | #N/A | 1 | 1 | 6.89e-09 | 6.89e-09 | 0 | Lb | Tons | Cast Pipe | Produced | Cast PipeTonsProduced |  |  | Process provides molten iron for production of centrifugally-cast iron pipe. Raw materials included pig iron, scrap iron, steel, scrap, coke, and limestone. | Compliance Testing of a Baghouse to Quantify Foundry Emissions. December 1990. (Confidential Report No. ERC-59) | U | 0 |  |  | 0
15841 | 30400301 |  | Point | Industrial Processes | Secondary Metal Production | Grey Iron Foundries | Cupola | 57117416 | 57117-41-6 | 1,2,3,7,8-Pentachlorodibenzofuran | 16 | 100 | 170 | BAGHOUSE | #N/A | 1 | 1 | 8.145e-10 | 8.145e-10 | 0 | Lb | Tons | Metal | Charged | MetalTonsCharged |  |  |  | Composite. Radian FIRE database 1994 Release. | U | 0 |  |  | 0
15842 | 30400301 |  | Point | Industrial Processes | Secondary Metal Production | Grey Iron Foundries | Cupola | 57117314 | 57117-31-4 | 2,3,4,7,8-Pentachlorodibenzofuran | 37 | 100 | 170 | BAGHOUSE | #N/A | 1 | 1 | 7.044e-10 | 7.044e-10 | 0 | Lb | Tons | Metal | Charged | MetalTonsCharged |  |  |  | Composite. Radian FIRE database 1994 Release. | U | 0 |  |  | 0
15843 | 30400301 |  | Point | Industrial Processes | Secondary Metal Production | Grey Iron Foundries | Cupola | 30402154 |  | Pentachlorodibenzofurans, total | 320 | 100 | 170 | BAGHOUSE | #N/A | 1 | 1 | 1.703e-08 | 1.703e-08 | 0 | Lb | Tons | Metal | Charged | MetalTonsCharged |  |  |  | Report on Emissions of Toxic Compounds from a Cupola Baghouse. Test dates: February 8 - 10, 1993. March 31, 1992. (Confidential Report No. ERC-61) | U | 0 |  |  | 0
15844 | 30400301 |  | Point | Industrial Processes | Secondary Metal Production | Grey Iron Foundries | Cupola | 108952 | 108-95-2 | Phenol | 326 | 0 | 129 | UNCONTROLLED | #N/A | 1 | 1 | 0.14 | 0.14 | 0 | mg | Megagrams | Iron | Produced | IronMegagramsProduced |  |  | Lack of Supporting Documentation. | EPA. August 1990. In: Emission Factors for Iron Foundries - Criteria and Toxic Pollutants. EPA-600/2-90-044. U.S. Environmental Protection Agency, Control Technology Center. Research Triangle Park, North Carolina. | U | 0 |  |  | 0
15845 | 30400301 |  | Point | Industrial Processes | Secondary Metal Production | Grey Iron Foundries | Cupola | PM-FIL |  | PM, filterable | 334 | 0 | 129 | UNCONTROLLED | #N/A | 1 | 1 | 13.8 | 13.8 | 0 | Lb | Tons | Metal | Charged | MetalTonsCharged |  |  |  | This factor was present in AIRS Facility Subsystem Source Classification Codes and Emission Factor Listing for Criteria Air Pollutants, March 1990, EPA 450/4-90-003. These factors may have been (and may still be) in an AP-42 section, or they may have been added to that March 1990 document from other sources. Please check the latest AP42 to verify. | U | 0 |  |  | 2 | EPA. September 1985. In: Compilation of Air Pollutant Emission Factors, Volume 1: Stationary Point and Area Sources, Fourth Edition with Supplements A, B, and C, AP-42.
15846 | 30400301 |  | Point | Industrial Processes | Secondary Metal Production | Grey Iron Foundries | Cupola | PM-FIL |  | PM, filterable | 334 | 0 | 129 | UNCONTROLLED | #N/A | 1 | 1 | 11.55 | 11.55 | 0 | Lb | Tons | Metal | Charged | MetalTonsCharged |  |  | Iron melting stack data exceeded the standards specified by the permit, for all pollutants except sulfur dioxide. | United States Pipe and Foundry Company. August 14 - 16, 1991. In: Stack Emission Tests of the Iron Melting Cupola Dust Collector and the Ductile Treating Dust Collector. Burlington, New Jersey. (Confidential Report No. ERC-116) | U | 0 |  |  | 2 | Confidential Report No. ERC-116
15847 | 30400301 |  | Point | Industrial Processes | Secondary Metal Production | Grey Iron Foundries | Cupola | PM-FIL |  | PM, filterable | 334 | 100 | 170 | BAGHOUSE | #N/A | 1 | 1 | 0.117 | 0.117 | 0 | Lb | Tons | Metal | Charged | MetalTonsCharged |  |  | Iron melting stack data exceeded the standards specified by the permit, for all pollutants except sulfur dioxide. | United States Pipe and Foundry Company. August 14 - 16, 1991. In: Stack Emission Tests of the Iron Melting Cupola Dust Collector and the Ductile Treating Dust Collector. Burlington, New Jersey. (Confidential Report No. ERC-116) | U | 0 |  |  | 0
15848 | 30400301 |  | Point | Industrial Processes | Secondary Metal Production | Grey Iron Foundries | Cupola | PM-PRI |  | PM, primary | 336 | 0 | 129 | UNCONTROLLED | #N/A | 1 | 1 | 13.8 | 13.8 | 0 | Lb | Tons | Gray Iron | Produced | Gray IronTonsProduced |  | 12.1 |  | EPA. 1995. Section 12.10, Gray Iron Foundries. In: Compilation of Air Pollutant Emission Factors, Volume 1: Stationary Point and Area Sources, Fifth Edition, AP-42. U.S. Environmental Protection Agency, Office of Air Quality Planning and Standards. Research Triangle Park, North Carolina. | E | 0 |  |  | 0
15849 | 30400301 |  | Point | Industrial Processes | Secondary Metal Production | Grey Iron Foundries | Cupola | PM-PRI |  | PM, primary | 336 | 53 | 154 | VENTURI SCRUBBER | #N/A | 1 | 1 | 3 | 3 | 0 | Lb | Tons | Gray Iron | Produced | Gray IronTonsProduced |  | 12.1 |  | EPA. 1995. Section 12.10, Gray Iron Foundries. In: Compilation of Air Pollutant Emission Factors, Volume 1: Stationary Point and Area Sources, Fifth Edition, AP-42. U.S. Environmental Protection Agency, Office of Air Quality Planning and Standards. Research Triangle Park, North Carolina. | C | 0 |  |  | 0
15850 | 30400301 |  | Point | Industrial Processes | Secondary Metal Production | Grey Iron Foundries | Cupola | PM-PRI |  | PM, primary | 336 | 55 | 156 | IMPINGEMENT PLATE SCRUBBER | #N/A | 1 | 1 | 5 | 5 | 0 | Lb | Tons | Gray Iron | Produced | Gray IronTonsProduced |  | 12.1 | It is not sure whether an impingement plate type or wet type scrubber was used. | EPA. 1995. Section 12.10, Gray Iron Foundries. In: Compilation of Air Pollutant Emission Factors, Volume 1: Stationary Point and Area Sources, Fifth Edition, AP-42. U.S. Environmental Protection Agency, Office of Air Quality Planning and Standards. Research Triangle Park, North Carolina. | E | 0 |  |  | 0
15851 | 30400301 |  | Point | Industrial Processes | Secondary Metal Production | Grey Iron Foundries | Cupola | PM-PRI |  | PM, primary | 336 | 100 | 170 | BAGHOUSE | #N/A | 1 | 1 | 0.7 | 0.7 | 0 | Lb | Tons | Gray Iron | Produced | Gray IronTonsProduced |  | 12.1 |  | EPA. 1995. Section 12.10, Gray Iron Foundries. In: Compilation of Air Pollutant Emission Factors, Volume 1: Stationary Point and Area Sources, Fifth Edition, AP-42. U.S. Environmental Protection Agency, Office of Air Quality Planning and Standards. Research Triangle Park, North Carolina. | E | 0 |  |  | 0
15852 | 30400301 |  | Point | Industrial Processes | Secondary Metal Production | Grey Iron Foundries | Cupola | PM-PRI |  | PM, primary | 336 | 124 | 186 | HIGH PRESSURE SCRUBBER | #N/A | 1 | 1 | 0.8 | 0.8 | 0 | Lb | Tons | Gray Iron | Produced | Gray IronTonsProduced |  | 12.1 |  | EPA. 1995. Section 12.10, Gray Iron Foundries. In: Compilation of Air Pollutant Emission Factors, Volume 1: Stationary Point and Area Sources, Fifth Edition, AP-42. U.S. Environmental Protection Agency, Office of Air Quality Planning and Standards. Research Triangle Park, North Carolina. | E | 0 |  |  | 0
15853 | 30400301 |  | Point | Industrial Processes | Secondary Metal Production | Grey Iron Foundries | Cupola | PM-PRI |  | PM, primary | 336 | 128 | 189 | ELECTROSTATIC PRECIPITATOR | #N/A | 1 | 1 | 1.4 | 1.4 | 0 | Lb | Tons | Gray Iron | Produced | Gray IronTonsProduced |  | 12.1 |  | EPA. 1995. Section 12.10, Gray Iron Foundries. In: Compilation of Air Pollutant Emission Factors, Volume 1: Stationary Point and Area Sources, Fifth Edition, AP-42. U.S. Environmental Protection Agency, Office of Air Quality Planning and Standards. Research Triangle Park, North Carolina. | E | 0 |  |  | 0
15854 | 30400301 |  | Point | Industrial Processes | Secondary Metal Production | Grey Iron Foundries | Cupola | PM-PRI |  | PM, primary | 336 | 129 | 190 | SCRUBBER | #N/A | 1 | 1 | 3.1 | 3.1 | 0 | Lb | Tons | Gray Iron | Produced | Gray IronTonsProduced |  | 12.1 | Includes averages for wet cap and other scrubber types not listed. | EPA. 1995. Section 12.10, Gray Iron Foundries. In: Compilation of Air Pollutant Emission Factors, Volume 1: Stationary Point and Area Sources, Fifth Edition, AP-42. U.S. Environmental Protection Agency, Office of Air Quality Planning and Standards. Research Triangle Park, North Carolina. | C | 0 |  |  | 0
15855 | 30400301 |  | Point | Industrial Processes | Secondary Metal Production | Grey Iron Foundries | Cupola | PM-PRI |  | PM, primary | 336 | 145 | 202 | SINGLE WET CAP | #N/A | 1 | 1 | 8 | 8 | 0 | Lb | Tons | Gray Iron | Produced | Gray IronTonsProduced |  | 12.1 |  | EPA. 1995. Section 12.10, Gray Iron Foundries. In: Compilation of Air Pollutant Emission Factors, Volume 1: Stationary Point and Area Sources, Fifth Edition, AP-42. U.S. Environmental Protection Agency, Office of Air Quality Planning and Standards. Research Triangle Park, North Carolina. | E | 0 |  |  | 0
15856 | 30400301 |  | Point | Industrial Processes | Secondary Metal Production | Grey Iron Foundries | Cupola | PM10-FIL |  | PM10, filterable | 338 | 0 | 129 | UNCONTROLLED | #N/A | 1 | 1 | 12.4 | 12.4 | 0 | Lb | Tons | Metal | Charged | MetalTonsCharged |  |  |  | EPA. September 1985. In: Compilation of Air Pollutant Emission Factors, Volume 1: Stationary Point and Area Sources, Fourth Edition with Supplements A, B, and C, AP-42. U.S. Environmental Protection Agency, Office of Air Quality Planning and Standards. Research Triangle Park, North Carolina. | U | 0 |  | 1998-09-15 | 2
15857 | 30400301 |  | Point | Industrial Processes | Secondary Metal Production | Grey Iron Foundries | Cupola | PM10-FIL |  | PM10, filterable | 338 | 0 | 129 | UNCONTROLLED | #N/A | 1 | 1 | 12.4 | 12.4 | 0 | Lb | Tons | Metal | Produced | MetalTonsProduced |  | 12.1 |  | EPA. 1995. Section 12.10, Gray Iron Foundries. In: Compilation of Air Pollutant Emission Factors, Volume 1: Stationary Point and Area Sources, Fifth Edition, AP-42. U.S. Environmental Protection Agency, Office of Air Quality Planning and Standards. Research Triangle Park, North Carolina. | C | 0 |  |  | 0
15858 | 30400301 |  | Point | Industrial Processes | Secondary Metal Production | Grey Iron Foundries | Cupola | PM10-FIL |  | PM10, filterable | 338 | 53 | 154 | VENTURI SCRUBBER | #N/A | 1 | 1 | 2.34 | 2.34 | 0 | Lb | Tons | Metal | Produced | MetalTonsProduced |  | 12.1 | Pressure drop across venturi: approximately 102 inches of water. | EPA. 1995. Section 12.10, Gray Iron Foundries. In: Compilation of Air Pollutant Emission Factors, Volume 1: Stationary Point and Area Sources, Fifth Edition, AP-42. U.S. Environmental Protection Agency, Office of Air Quality Planning and Standards. Research Triangle Park, North Carolina. | C | 0 |  |  | 0
15859 | 30400301 |  | Point | Industrial Processes | Secondary Metal Production | Grey Iron Foundries | Cupola | PM10-FIL |  | PM10, filterable | 338 | 100 | 170 | BAGHOUSE | #N/A | 1 | 1 | 0.76 | 0.76 | 0 | Lb | Tons | Metal | Produced | MetalTonsProduced |  | 12.1 |  | EPA. 1995. Section 12.10, Gray Iron Foundries. In: Compilation of Air Pollutant Emission Factors, Volume 1: Stationary Point and Area Sources, Fifth Edition, AP-42. U.S. Environmental Protection Agency, Office of Air Quality Planning and Standards. Research Triangle Park, North Carolina. | E | 0 |  |  | 0
15860 | 30400301 |  | Point | Industrial Processes | Secondary Metal Production | Grey Iron Foundries | Cupola | PM25-FIL |  | PM2.5, filterable | 340 | 0 | 129 | UNCONTROLLED | #N/A | 1 | 1 | 11.6 | 11.6 | 0 | Lb | Tons | Metal | Produced | MetalTonsProduced |  | 12.1 |  | EPA. January 1995. Section 12.10, Gray Iron Foundries. In: Compilation of Air Pollutant Emission Factors, Volume 1: Stationary Point and Area Sources, Fifth Edition, AP-42. U.S. Environmental Protection Agency, Office of Air Quality Planning and Standards. Research Triangle Park, North Carolina. | C | 0 | 2000-01-01 |  | 0
15861 | 30400301 |  | Point | Industrial Processes | Secondary Metal Production | Grey Iron Foundries | Cupola | PM25-FIL |  | PM2.5, filterable | 340 | 53 | 154 | VENTURI SCRUBBER | #N/A | 1 | 1 | 2.34 | 2.34 | 0 | Lb | Tons | Metal | Produced | MetalTonsProduced |  | 12.1 | Pressure drop across venturi: approximately 102 inches of water. | EPA. January 1995. Section 12.10, Gray Iron Foundries. In: Compilation of Air Pollutant Emission Factors, Volume 1: Stationary Point and Area Sources, Fifth Edition, AP-42. U.S. Environmental Protection Agency, Office of Air Quality Planning and Standards. Research Triangle Park, North Carolina. | C | 0 | 2000-01-01 |  | 0
15862 | 30400301 |  | Point | Industrial Processes | Secondary Metal Production | Grey Iron Foundries | Cupola | PM25-FIL |  | PM2.5, filterable | 340 | 100 | 170 | BAGHOUSE | #N/A | 1 | 1 | 0.76 | 0.76 | 0 | Lb | Tons | Metal | Produced | MetalTonsProduced |  | 12.1 |  | EPA. January 1995. Section 12.10, Gray Iron Foundries. In: Compilation of Air Pollutant Emission Factors, Volume 1: Stationary Point and Area Sources, Fifth Edition, AP-42. U.S. Environmental Protection Agency, Office of Air Quality Planning and Standards. Research Triangle Park, North Carolina. | E | 0 | 2000-01-01 |  | 0
15863 | 30400301 |  | Point | Industrial Processes | Secondary Metal Production | Grey Iron Foundries | Cupola | SO2 | 2025884 | Sulfur dioxide | 380 | 0 | 129 | UNCONTROLLED | #N/A | 1 | 1 | 1.2 | 1.2 | 0 | Lb | Tons | Gray Iron | Produced | Gray IronTonsProduced |  | 12.1 | It is assumed the percent of sulfur in coke is approximately 30 percent. | EPA. 1995. Section 12.10, Gray Iron Foundries. In: Compilation of Air Pollutant Emission Factors, Volume 1: Stationary Point and Area Sources, Fifth Edition, AP-42. U.S. Environmental Protection Agency, Office of Air Quality Planning and Standards. Research Triangle Park, North Carolina. | E | 0 |  |  | 0
15864 | 30400301 |  | Point | Industrial Processes | Secondary Metal Production | Grey Iron Foundries | Cupola | SO2 | 2025884 | Sulfur dioxide | 380 | 124 | 186 | HIGH PRESSURE SCRUBBER | #N/A | 1 | 1 | 0.6 | 0.6 | 0 | Lb | Tons | Gray Iron | Produced | Gray IronTonsProduced |  | 12.1 | Assumes 30 percent of sulfur is converted to SO2. | EPA. 1995. Section 12.10, Gray Iron Foundries. In: Compilation of Air Pollutant Emission Factors, Volume 1: Stationary Point and Area Sources, Fifth Edition, AP-42. U.S. Environmental Protection Agency, Office of Air Quality Planning and Standards. Research Triangle Park, North Carolina. | E | 0 |  |  | 0
15865 | 30400301 |  | Point | Industrial Processes | Secondary Metal Production | Grey Iron Foundries | Cupola |  |  | Sulfur oxides (SOx) | 381 | 0 | 129 | UNCONTROLLED | #N/A | 1 | 1 | 1.25 | 1.25 | 0 | Lb | Tons | Metal | Charged | MetalTonsCharged |  |  |  | This factor was present in AIRS Facility Subsystem Source Classification Codes and Emission Factor Listing for Criteria Air Pollutants, March 1990, EPA 450/4-90-003. These factors may have been (and may still be) in an AP-42 section, or they may have been added to that March 1990 document from other sources. Please check the latest AP42 to verify. | B | 0 |  |  | 0
15866 | 30400301 |  | Point | Industrial Processes | Secondary Metal Production | Grey Iron Foundries | Cupola | 1746016 | 1746-01-6 | 2,3,7,8-Tetrachlorodibenzo-p-dioxin | 39 | 100 | 170 | BAGHOUSE | #N/A | 1 | 1 | 6.002e-11 | 6.002e-11 | 0 | Lb | Tons | Cast Pipe | Produced | Cast PipeTonsProduced |  |  | Process provides molten iron for production of centrifugally-cast iron pipe. Raw materials included pig iron, scrap iron, steel, scrap, coke, and limestone. | Compliance Testing of a Baghouse to Quantify Foundry Emissions. December 1990. (Confidential Report No. ERC-59) | U | 0 |  |  | 0
15867 | 30400301 |  | Point | Industrial Processes | Secondary Metal Production | Grey Iron Foundries | Cupola |  |  | Tetrachlorodibenzo-p-dioxins, total | 388 | 100 | 170 | BAGHOUSE | #N/A | 1 | 1 | 5.402e-09 | 5.402e-09 | 0 | Lb | Tons | Cast Pipe | Produced | Cast PipeTonsProduced |  |  | Process provides molten iron for production of centrifugally-cast iron pipe. Raw materials included pig iron, scrap iron, steel, scrap, coke, and limestone. | Compliance Testing of a Baghouse to Quantify Foundry Emissions. December 1990. (Confidential Report No. ERC-59) | U | 0 |  |  | 0
15868 | 30400301 |  | Point | Industrial Processes | Secondary Metal Production | Grey Iron Foundries | Cupola | 51207319 | 51207-31-9 | 2,3,7,8-Tetrachlorodibenzofuran | 38 | 100 | 170 | BAGHOUSE | #N/A | 1 | 1 | 1.459e-09 | 1.459e-09 | 0 | Lb | Tons | Metal | Charged | MetalTonsCharged |  |  |  | Composite. Radian FIRE database 1994 Release. | U | 0 |  |  | 0
15869 | 30400301 |  | Point | Industrial Processes | Secondary Metal Production | Grey Iron Foundries | Cupola |  |  | Tetrachlorodibenzofurans, total | 387 | 100 | 170 | BAGHOUSE | #N/A | 1 | 1 | 5.123e-08 | 5.123e-08 | 0 | Lb | Tons | Metal | Charged | MetalTonsCharged |  |  |  | Composite. Radian FIRE database 1994 Release. | U | 0 |  |  | 0
15870 | 30400301 |  | Point | Industrial Processes | Secondary Metal Production | Grey Iron Foundries | Cupola |  |  | Total organic compounds (TOC) | 399 | 0 | 129 | UNCONTROLLED | #N/A | 1 | 1 | 0.2706 | 0.2706 | 0 | Lb | Tons | Metal | Charged | MetalTonsCharged |  |  | Iron melting stack data exceeded the standards specified by the permit, for all pollutants except sulfur dioxide. | United States Pipe and Foundry Company. August 14 - 16, 1991. In: Stack Emission Tests of the Iron Melting Cupola Dust Collector and the Ductile Treating Dust Collector. Burlington, New Jersey. (Confidential Report No. ERC-116) | U | 0 |  |  | 0
15871 | 30400301 |  | Point | Industrial Processes | Secondary Metal Production | Grey Iron Foundries | Cupola | VOC |  | Volatile organic compounds (VOC) | 417 | 0 | 129 | UNCONTROLLED | #N/A | 1 | 1 | 0.18 | 0.18 | 0 | Lb | Tons | Metal | Charged | MetalTonsCharged |  |  |  | This factor was present in AIRS Facility Subsystem Source Classification Codes and Emission Factor Listing for Criteria Air Pollutants, March 1990, EPA 450/4-90-003. These factors may have been (and may still be) in an AP-42 section, or they may have been added to that March 1990 document from other sources. Please check the latest AP42 to verify. | U | 0 |  |  | 0
15872 | 30400302 |  | Point | Industrial Processes | Secondary Metal Production | Grey Iron Foundries | Reverberatory Furnace | 7439921 | 7439-92-1 | Lead | 250 | 0 | 129 | UNCONTROLLED | #N/A | 1 | 1 | 1.200E-2 - 1.400E-1 | #VALUE! | 0 | Lb | Tons | Gray Iron | Produced | Gray IronTonsProduced |  | 12.1 |  | EPA. 1995. Section 12.10, Gray Iron Foundries. In: Compilation of Air Pollutant Emission Factors, Volume 1: Stationary Point and Area Sources, Fifth Edition, AP-42. U.S. Environmental Protection Agency, Office of Air Quality Planning and Standards. Research Triangle Park, North Carolina. | B | 0 |  |  | 0
15873 | 30400302 |  | Point | Industrial Processes | Secondary Metal Production | Grey Iron Foundries | Reverberatory Furnace | NOX |  | Nitrogen oxides (NOx) | 303 | 0 | 129 | UNCONTROLLED | #N/A | 1 | 1 | 5.8 | 5.8 | 0 | Lb | Tons | Metal | Charged | MetalTonsCharged |  |  |  |  | U | 0 |  |  | 0
15874 | 30400302 |  | Point | Industrial Processes | Secondary Metal Production | Grey Iron Foundries | Reverberatory Furnace | PM-FIL |  | PM, filterable | 334 | 0 | 129 | UNCONTROLLED | #N/A | 1 | 1 | 2.1 | 2.1 | 0 | Lb | Tons | Metal | Charged | MetalTonsCharged |  |  |  | This factor was present in AIRS Facility Subsystem Source Classification Codes and Emission Factor Listing for Criteria Air Pollutants, March 1990, EPA 450/4-90-003. These factors may have been (and may still be) in an AP-42 section, or they may have been added to that March 1990 document from other sources. Please check the latest AP42 to verify. | U | 0 |  |  | 0
15875 | 30400302 |  | Point | Industrial Processes | Secondary Metal Production | Grey Iron Foundries | Reverberatory Furnace | PM-PRI |  | PM, primary | 336 | 0 | 129 | UNCONTROLLED | #N/A | 1 | 1 | 2.1 | 2.1 | 0 | Lb | Tons | Gray Iron | Produced | Gray IronTonsProduced |  | 12.1 |  | EPA. 1995. Section 12.10, Gray Iron Foundries. In: Compilation of Air Pollutant Emission Factors, Volume 1: Stationary Point and Area Sources, Fifth Edition, AP-42. U.S. Environmental Protection Agency, Office of Air Quality Planning and Standards. Research Triangle Park, North Carolina. | E | 0 |  |  | 0
15876 | 30400302 |  | Point | Industrial Processes | Secondary Metal Production | Grey Iron Foundries | Reverberatory Furnace | PM-PRI |  | PM, primary | 336 | 100 | 170 | BAGHOUSE | #N/A | 1 | 1 | 0.2 | 0.2 | 0 | Lb | Tons | Gray Iron | Produced | Gray IronTonsProduced |  | 12.1 |  | EPA. 1995. Section 12.10, Gray Iron Foundries. In: Compilation of Air Pollutant Emission Factors, Volume 1: Stationary Point and Area Sources, Fifth Edition, AP-42. U.S. Environmental Protection Agency, Office of Air Quality Planning and Standards. Research Triangle Park, North Carolina. | E | 0 |  |  | 0
15877 | 30400302 |  | Point | Industrial Processes | Secondary Metal Production | Grey Iron Foundries | Reverberatory Furnace | PM10-FIL |  | PM10, filterable | 338 | 0 | 129 | UNCONTROLLED | #N/A | 1 | 1 | 1.7 | 1.7 | 0 | Lb | Tons | Metal | Charged | MetalTonsCharged |  |  |  | This factor was present in AIRS Facility Subsystem Source Classification Codes and Emission Factor Listing for Criteria Air Pollutants, March 1990, EPA 450/4-90-003. These factors may have been (and may still be) in an AP-42 section, or they may have been added to that March 1990 document from other sources. Please check the latest AP42 to verify. | U | 0 |  |  | 0
15878 | 30400302 |  | Point | Industrial Processes | Secondary Metal Production | Grey Iron Foundries | Reverberatory Furnace |  |  | Sulfur oxides (SOx) | 381 | 0 | 129 | UNCONTROLLED | #N/A | 1 | 1 | 180 | 180 | 0 | Lb | Tons | Metal | Charged | MetalTonsCharged |  |  | Factor revoked because feed material at primary copper smelter (copper sulfide) is significantly different in sulfur content from feed material at iron foundry (coke, scrap steel or cast iron). | EF transferred from a similar source in the primary copper industry. | U | 0 |  | 1999-03-01 | 0
15879 | 30400302 |  | Point | Industrial Processes | Secondary Metal Production | Grey Iron Foundries | Reverberatory Furnace | VOC |  | Volatile organic compounds (VOC) | 417 | 0 | 129 | UNCONTROLLED | #N/A | 1 | 1 | 0.15 | 0.15 | 0 | Lb | Tons | Metal | Charged | MetalTonsCharged |  |  |  |  | U | 0 |  |  | 0
15880 | 30400303 |  | Point | Industrial Processes | Secondary Metal Production | Grey Iron Foundries | Electric Induction Furnace | 7439921 | 7439-92-1 | Lead | 250 | 0 | 129 | UNCONTROLLED | #N/A | 1 | 1 | 9.000E-3 - 1.000E-1 | #VALUE! | 0 | Lb | Tons | Gray Iron | Produced | Gray IronTonsProduced |  | 12.1 |  | EPA. 1995. Section 12.10, Gray Iron Foundries. In: Compilation of Air Pollutant Emission Factors, Volume 1: Stationary Point and Area Sources, Fifth Edition, AP-42. U.S. Environmental Protection Agency, Office of Air Quality Planning and Standards. Research Triangle Park, North Carolina. | B | 0 |  |  | 0
15881 | 30400303 |  | Point | Industrial Processes | Secondary Metal Production | Grey Iron Foundries | Electric Induction Furnace | 7439965 | 7439-96-5 | Manganese | 257 | 0 | 129 | UNCONTROLLED | #N/A | 1 | 1 | 0.0225 | 0.0225 | 0 | Lb | Tons | Iron | Produced | IronTonsProduced |  |  | Engineering Judgment. | EPA. September 1986. In: Locating and Estimating Air Emissions from Sources of Manganese. EPA-450/4-84-007h. U.S. Environmental Protection Agency, Office of Air Quality Planning and Standards. Research Triangle Park, North Carolina. | U | 0 |  |  | 0
15882 | 30400303 |  | Point | Industrial Processes | Secondary Metal Production | Grey Iron Foundries | Electric Induction Furnace | PM-FIL |  | PM, filterable | 334 | 0 | 129 | UNCONTROLLED | #N/A | 1 | 1 | 0.9 | 0.9 | 0 | Lb | Tons | Metal | Charged | MetalTonsCharged |  |  |  | This factor was present in AIRS Facility Subsystem Source Classification Codes and Emission Factor Listing for Criteria Air Pollutants, March 1990, EPA 450/4-90-003. These factors may have been (and may still be) in an AP-42 section, or they may have been added to that March 1990 document from other sources. Please check the latest AP42 to verify. | U | 0 |  |  | 0
15883 | 30400303 |  | Point | Industrial Processes | Secondary Metal Production | Grey Iron Foundries | Electric Induction Furnace | PM-PRI |  | PM, primary | 336 | 0 | 129 | UNCONTROLLED | #N/A | 1 | 1 | 0.9 | 0.9 | 0 | Lb | Tons | Gray Iron | Produced | Gray IronTonsProduced |  | 12.1 | For metal melting only. | EPA. 1995. Section 12.10, Gray Iron Foundries. In: Compilation of Air Pollutant Emission Factors, Volume 1: Stationary Point and Area Sources, Fifth Edition, AP-42. U.S. Environmental Protection Agency, Office of Air Quality Planning and Standards. Research Triangle Park, North Carolina. | E | 0 |  |  | 0
15884 | 30400303 |  | Point | Industrial Processes | Secondary Metal Production | Grey Iron Foundries | Electric Induction Furnace | PM-PRI |  | PM, primary | 336 | 100 | 170 | BAGHOUSE | #N/A | 1 | 1 | 0.2 | 0.2 | 0 | Lb | Tons | Gray Iron | Produced | Gray IronTonsProduced |  | 12.1 |  | EPA. 1995. Section 12.10, Gray Iron Foundries. In: Compilation of Air Pollutant Emission Factors, Volume 1: Stationary Point and Area Sources, Fifth Edition, AP-42. U.S. Environmental Protection Agency, Office of Air Quality Planning and Standards. Research Triangle Park, North Carolina. | E | 0 |  |  | 0
15885 | 30400303 |  | Point | Industrial Processes | Secondary Metal Production | Grey Iron Foundries | Electric Induction Furnace | PM10-FIL |  | PM10, filterable | 338 | 0 | 129 | UNCONTROLLED | #N/A | 1 | 1 | 0.86 | 0.86 | 0 | Lb | Tons | Metal | Charged | MetalTonsCharged |  |  |  | This factor was present in AIRS Facility Subsystem Source Classification Codes and Emission Factor Listing for Criteria Air Pollutants, March 1990, EPA 450/4-90-003. These factors may have been (and may still be) in an AP-42 section, or they may have been added to that March 1990 document from other sources. Please check the latest AP42 to verify. | U | 0 |  |  | 0
15886 | 30400304 |  | Point | Industrial Processes | Secondary Metal Production | Grey Iron Foundries | Electric Arc Furnace | 7440439 | 7440-43-9 | Cadmium | 130 | 0 | 129 | UNCONTROLLED | #N/A | 1 | 1 | 1654 | 1654 | 0 | mg | Megagrams | Iron | Produced | IronMegagramsProduced |  |  | Lack of Supporting Documentation. | EPA. August 1990. In: Emission Factors for Iron Foundries - Criteria and Toxic Pollutants. EPA-600/2-90-044. U.S. Environmental Protection Agency, Control Technology Center. Research Triangle Park, North Carolina. | U | 0 |  |  | 0
15887 | 30400304 |  | Point | Industrial Processes | Secondary Metal Production | Grey Iron Foundries | Electric Arc Furnace | CO | 630-08-0 | Carbon monoxide | 137 | 0 | 129 | UNCONTROLLED | #N/A | 1 | 1 | 1.000E0 - 3.700E1 | #VALUE! | 0 | Lb | Tons | Gray Iron | Produced | Gray IronTonsProduced |  | 12.1 |  | EPA. 1995. Section 12.10, Gray Iron Foundries. In: Compilation of Air Pollutant Emission Factors, Volume 1: Stationary Point and Area Sources, Fifth Edition, AP-42. U.S. Environmental Protection Agency, Office of Air Quality Planning and Standards. Research Triangle Park, North Carolina. | E | 0 |  |  | 0
15888 | 30400304 |  | Point | Industrial Processes | Secondary Metal Production | Grey Iron Foundries | Electric Arc Furnace | 7440473 | 7440-47-3 | Chromium | 149 | 0 | 129 | UNCONTROLLED | #N/A | 1 | 1 | 0.000194 | 0.000194 | 0 | Lb | Tons | Iron | Produced | IronTonsProduced |  |  | Lack of Supporting Documentation. | EPA. August 1990. In: Emission Factors for Iron Foundries - Criteria and Toxic Pollutants. EPA-600/2-90-044. U.S. Environmental Protection Agency, Control Technology Center. Research Triangle Park, North Carolina. | U | 0 | 1999-09-01 |  | 0
15889 | 30400304 |  | Point | Industrial Processes | Secondary Metal Production | Grey Iron Foundries | Electric Arc Furnace | 7440473 | 7440-47-3 | Chromium | 149 | 0 | 129 | UNCONTROLLED | #N/A | 1 | 1 | 97 | 97 | 0 | mg | Megagrams | Iron | Produced | IronMegagramsProduced |  |  | Lack of Supporting Documentation. | EPA. August 1990. In: Emission Factors for Iron Foundries - Criteria and Toxic Pollutants. EPA-600/2-90-044. U.S. Environmental Protection Agency, Control Technology Center. Research Triangle Park, North Carolina. | U | 0 |  | 1999-09-01 | 0
15890 | 30400304 |  | Point | Industrial Processes | Secondary Metal Production | Grey Iron Foundries | Electric Arc Furnace | 1333820 | 1333-82-0 | Chromium (VI) oxide (1:3) | 152 | 0 | 129 | UNCONTROLLED | #N/A | 1 | 1 | 0.0047 | 0.0047 | 0 | Lb | Tons | Iron | Produced | IronTonsProduced |  |  | Lack of Supporting Documentation. | EPA. May 1980. In: Electric Arc Furnaces in Ferrous Foundries - Background Information for Proposed Standards. EPA-450/3-80-020a. U.S. Environmental Protection Agency. Research Triangle Park, North Carolina. | U | 0 | 1999-09-01 |  | 2 | Melting/refining. Lack of Supporting Documentation.
15891 | 30400304 |  | Point | Industrial Processes | Secondary Metal Production | Grey Iron Foundries | Electric Arc Furnace | 1333820 | 1333-82-0 | Chromium (VI) oxide (1:3) | 152 | 0 | 129 | UNCONTROLLED | #N/A | 1 | 1 | 0.00047 | 0.00047 | 0 | Lb | Tons | Iron | Produced | IronTonsProduced |  |  | Lack of Supporting Documentation. | EPA. May 1980. In: Electric Arc Furnaces in Ferrous Foundries - Background Information for Proposed Standards. EPA-450/3-80-020a. U.S. Environmental Protection Agency. Research Triangle Park, North Carolina. | U | 0 | 1999-09-01 |  | 2 | Charge and tap cycle. Lack of Supporting Documentation.
15892 | 30400304 |  | Point | Industrial Processes | Secondary Metal Production | Grey Iron Foundries | Electric Arc Furnace | 1333820 | 1333-82-0 | Chromium (VI) oxide (1:3) | 152 | 0 | 129 | UNCONTROLLED | #N/A | 1 | 1 | 0.14 | 0.14 | 0 | Lb | Tons | Iron | Produced | IronTonsProduced |  |  | Lack of Supporting Documentation. | EPA. May 1980. In: Electric Arc Furnaces in Ferrous Foundries - Background Information for Proposed Standards. EPA-450/3-80-020a. U.S. Environmental Protection Agency. Research Triangle Park, North Carolina. | U | 0 |  | 1999-09-01 | 2 | Melting/refining. Lack of Supporting Documentation.
15893 | 30400304 |  | Point | Industrial Processes | Secondary Metal Production | Grey Iron Foundries | Electric Arc Furnace | 1333820 | 1333-82-0 | Chromium (VI) oxide (1:3) | 152 | 0 | 129 | UNCONTROLLED | #N/A | 1 | 1 | 0.014 | 0.014 | 0 | Lb | Tons | Iron | Produced | IronTonsProduced |  |  | Lack of Supporting Documentation. | EPA. May 1980. In: Electric Arc Furnaces in Ferrous Foundries - Background Information for Proposed Standards. EPA-450/3-80-020a. U.S. Environmental Protection Agency. Research Triangle Park, North Carolina. | U | 0 |  | 1999-09-01 | 2 | Charge and tap cycle. Lack of Supporting Documentation.
15894 | 30400304 |  | Point | Industrial Processes | Secondary Metal Production | Grey Iron Foundries | Electric Arc Furnace | 1313991 | 1313-99-1 | Nickel(II) oxide (1:1) | 297 | 0 | 129 | UNCONTROLLED | #N/A | 1 | 1 | 0.014 | 0.014 | 0 | Lb | Tons | Iron | Produced | IronTonsProduced |  |  | Lack of Supporting Documentation. | EPA. May 1980. In: Electric Arc Furnaces in Ferrous Foundries - Background Information for Proposed Standards. EPA-450/3-80-020a. U.S. Environmental Protection Agency. Research Triangle Park, North Carolina. | U | 0 |  | 1999-09-01 | 0
15895 | 30400304 |  | Point | Industrial Processes | Secondary Metal Production | Grey Iron Foundries | Electric Arc Furnace | NOX |  | Nitrogen oxides (NOx) | 303 | 0 | 129 | UNCONTROLLED | #N/A | 1 | 1 | 4.000E-2 - 6.000E-1 | #VALUE! | 0 | Lb | Tons | Gray Iron | Produced | Gray IronTonsProduced |  | 12.1 |  | EPA. 1995. Section 12.10, Gray Iron Foundries. In: Compilation of Air Pollutant Emission Factors, Volume 1: Stationary Point and Area Sources, Fifth Edition, AP-42. U.S. Environmental Protection Agency, Office of Air Quality Planning and Standards. Research Triangle Park, North Carolina. | E | 0 |  |  | 0
15896 | 30400304 |  | Point | Industrial Processes | Secondary Metal Production | Grey Iron Foundries | Electric Arc Furnace | 108952 | 108-95-2 | Phenol | 326 | 0 | 129 | UNCONTROLLED | #N/A | 1 | 1 | 0.12 | 0.12 | 0 | mg | Megagrams | Iron | Produced | IronMegagramsProduced |  |  | Lack of Supporting Documentation. | EPA. August 1990. In: Emission Factors for Iron Foundries - Criteria and Toxic Pollutants. EPA-600/2-90-044. U.S. Environmental Protection Agency, Control Technology Center. Research Triangle Park, North Carolina. | U | 0 |  |  | 0
15897 | 30400304 |  | Point | Industrial Processes | Secondary Metal Production | Grey Iron Foundries | Electric Arc Furnace | PM-FIL |  | PM, filterable | 334 | 0 | 129 | UNCONTROLLED | #N/A | 1 | 1 | 12.7 | 12.7 | 0 | Lb | Tons | Metal | Charged | MetalTonsCharged |  |  |  | This factor was present in AIRS Facility Subsystem Source Classification Codes and Emission Factor Listing for Criteria Air Pollutants, March 1990, EPA 450/4-90-003. These factors may have been (and may still be) in an AP-42 section, or they may have been added to that March 1990 document from other sources. Please check the latest AP42 to verify. | U | 0 |  |  | 0
15898 | 30400304 |  | Point | Industrial Processes | Secondary Metal Production | Grey Iron Foundries | Electric Arc Furnace | PM-PRI |  | PM, primary | 336 | 0 | 129 | UNCONTROLLED | #N/A | 1 | 1 | 12.7 | 12.7 | 0 | Lb | Tons | Gray Iron | Produced | Gray IronTonsProduced |  | 12.1 |  | EPA. 1995. Section 12.10, Gray Iron Foundries. In: Compilation of Air Pollutant Emission Factors, Volume 1: Stationary Point and Area Sources, Fifth Edition, AP-42. U.S. Environmental Protection Agency, Office of Air Quality Planning and Standards. Research Triangle Park, North Carolina. | C | 0 |  |  | 0
15899 | 30400304 |  | Point | Industrial Processes | Secondary Metal Production | Grey Iron Foundries | Electric Arc Furnace | PM-PRI |  | PM, primary | 336 | 100 | 170 | BAGHOUSE | #N/A | 1 | 1 | 0.4 | 0.4 | 0 | Lb | Tons | Gray Iron | Produced | Gray IronTonsProduced |  | 12.1 |  | EPA. 1995. Section 12.10, Gray Iron Foundries. In: Compilation of Air Pollutant Emission Factors, Volume 1: Stationary Point and Area Sources, Fifth Edition, AP-42. U.S. Environmental Protection Agency, Office of Air Quality Planning and Standards. Research Triangle Park, North Carolina. | C | 0 |  |  | 0
15900 | 30400304 |  | Point | Industrial Processes | Secondary Metal Production | Grey Iron Foundries | Electric Arc Furnace | PM10-FIL |  | PM10, filterable | 338 | 0 | 129 | UNCONTROLLED | #N/A | 1 | 1 | 11.4 | 11.4 | 0 | Lb | Tons | Metal | Charged | MetalTonsCharged |  |  |  | EPA. September 1985. In: Compilation of Air Pollutant Emission Factors, Volume 1: Stationary Point and Area Sources, Fourth Edition with Supplements A, B, and C, AP-42. U.S. Environmental Protection Agency, Office of Air Quality Planning and Standards. Research Triangle Park, North Carolina. | U | 0 |  | 1998-09-11 | 2
15901 | 30400304 |  | Point | Industrial Processes | Secondary Metal Production | Grey Iron Foundries | Electric Arc Furnace | PM10-FIL |  | PM10, filterable | 338 | 0 | 129 | UNCONTROLLED | #N/A | 1 | 1 | 11.6 | 11.6 | 0 | Lb | Tons | Metal | Produced | MetalTonsProduced |  | 12.1 |  | EPA. 1995. Section 12.10, Gray Iron Foundries. In: Compilation of Air Pollutant Emission Factors, Volume 1: Stationary Point and Area Sources, Fifth Edition, AP-42. U.S. Environmental Protection Agency, Office of Air Quality Planning and Standards. Research Triangle Park, North Carolina. | E | 0 |  |  | 0
15902 | 30400304 |  | Point | Industrial Processes | Secondary Metal Production | Grey Iron Foundries | Electric Arc Furnace |  |  | Sulfur oxides (SOx) | 381 | 0 | 129 | UNCONTROLLED | #N/A | 1 | 1 | 0.24 | 0.24 | 0 | Lb | Tons | Metal | Charged | MetalTonsCharged |  |  |  | EPA. June 1978. In: Air Pollution Control Technology for Electric Arc Furnaces in the Iron and Steel Foundry Industries. EPA-450/2-78-024 (NTIS PB283650/0). U.S. Environmental Protection Agency. SOx emission factor based on the mean of four values. | U | 0 |  |  | 0
15903 | 30400304 |  | Point | Industrial Processes | Secondary Metal Production | Grey Iron Foundries | Electric Arc Furnace | VOC |  | Volatile organic compounds (VOC) | 417 | 0 | 129 | UNCONTROLLED | #N/A | 1 | 1 | 6.000E-2 - 3.000E-1 | #VALUE! | 0 | Lb | Tons | Gray Iron | Produced | Gray IronTonsProduced |  | 12.1 |  | EPA. 1995. Section 12.10, Gray Iron Foundries. In: Compilation of Air Pollutant Emission Factors, Volume 1: Stationary Point and Area Sources, Fifth Edition, AP-42. U.S. Environmental Protection Agency, Office of Air Quality Planning and Standards. Research Triangle Park, North Carolina. | E | 0 |  |  | 0
15904 | 30400305 |  | Point | Industrial Processes | Secondary Metal Production | Grey Iron Foundries | Annealing Operation | NOX |  | Nitrogen oxides (NOx) | 303 | 0 | 129 | UNCONTROLLED | #N/A | 1 | 1 | 1 | 1 | 0 | Lb | Tons | Material | Processed | MaterialTonsProcessed |  |  |  | This factor was present in AIRS Facility Subsystem Source Classification Codes and Emission Factor Listing for Criteria Air Pollutants, March 1990, EPA 450/4-90-003. These factors may have been (and may still be) in an AP-42 section, or they may have been added to that March 1990 document from other sources. Please check the latest AP42 to verify. | U | 0 |  |  | 0
15905 | 30400305 |  | Point | Industrial Processes | Secondary Metal Production | Grey Iron Foundries | Annealing Operation | VOC |  | Volatile organic compounds (VOC) | 417 | 0 | 129 | UNCONTROLLED | #N/A | 1 | 1 | 0.1 | 0.1 | 0 | Lb | Tons | Material | Processed | MaterialTonsProcessed |  |  |  | This factor was present in AIRS Facility Subsystem Source Classification Codes and Emission Factor Listing for Criteria Air Pollutants, March 1990, EPA 450/4-90-003. These factors may have been (and may still be) in an AP-42 section, or they may have been added to that March 1990 document from other sources. Please check the latest AP42 to verify. | U | 0 |  |  | 0
15906 | 30400310 |  | Point | Industrial Processes | Secondary Metal Production | Grey Iron Foundries | Inoculation | PM-FIL |  | PM, filterable | 334 | 0 | 129 | UNCONTROLLED | #N/A | 1 | 1 | 4 | 4 | 0 | Lb | Tons | Metal | Inoculated | MetalTonsInoculated |  |  |  | This factor was present in AIRS Facility Subsystem Source Classification Codes and Emission Factor Listing for Criteria Air Pollutants, March 1990, EPA 450/4-90-003. These factors may have been (and may still be) in an AP-42 section, or they may have been added to that March 1990 document from other sources. Please check the latest AP42 to verify. | D | 0 |  |  | 0
15907 | 30400310 |  | Point | Industrial Processes | Secondary Metal Production | Grey Iron Foundries | Inoculation | VOC |  | Volatile organic compounds (VOC) | 417 | 0 | 129 | UNCONTROLLED | #N/A | 1 | 1 | 0.005 | 0.005 | 0 | Lb | Tons | Metal | Inoculated | MetalTonsInoculated |  |  |  | This factor was present in AIRS Facility Subsystem Source Classification Codes and Emission Factor Listing for Criteria Air Pollutants, March 1990, EPA 450/4-90-003. These factors may have been (and may still be) in an AP-42 section, or they may have been added to that March 1990 document from other sources. Please check the latest AP42 to verify. | U | 0 |  |  | 0
15908 | 30400315 |  | Point | Industrial Processes | Secondary Metal Production | Grey Iron Foundries | Charge Handling | PM-FIL |  | PM, filterable | 334 | 0 | 129 | UNCONTROLLED | #N/A | 1 | 1 | 0.6 | 0.6 | 0 | Lb | Tons | Metal | Charged | MetalTonsCharged |  |  |  | This factor was present in AIRS Facility Subsystem Source Classification Codes and Emission Factor Listing for Criteria Air Pollutants, March 1990, EPA 450/4-90-003. These factors may have been (and may still be) in an AP-42 section, or they may have been added to that March 1990 document from other sources. Please check the latest AP42 to verify. | D | 0 |  |  | 0
15909 | 30400315 |  | Point | Industrial Processes | Secondary Metal Production | Grey Iron Foundries | Charge Handling | PM-PRI |  | PM, primary | 336 | 0 | 129 | UNCONTROLLED | #N/A | 1 | 1 | 0.6 | 0.6 | 0 | Lb | Tons | Gray Iron | Produced | Gray IronTonsProduced |  | 12.1 |  | EPA. 1995. Section 12.10, Gray Iron Foundries. In: Compilation of Air Pollutant Emission Factors, Volume 1: Stationary Point and Area Sources, Fifth Edition, AP-42. U.S. Environmental Protection Agency, Office of Air Quality Planning and Standards. Research Triangle Park, North Carolina. | E | 0 |  |  | 0
15910 | 30400315 |  | Point | Industrial Processes | Secondary Metal Production | Grey Iron Foundries | Charge Handling | PM10-FIL |  | PM10, filterable | 338 | 0 | 129 | UNCONTROLLED | #N/A | 1 | 1 | 0.36 | 0.36 | 0 | Lb | Tons | Metal | Charged | MetalTonsCharged |  |  |  | This factor was present in AIRS Facility Subsystem Source Classification Codes and Emission Factor Listing for Criteria Air Pollutants, March 1990, EPA 450/4-90-003. These factors may have been (and may still be) in an AP-42 section, or they may have been added to that March 1990 document from other sources. Please check the latest AP42 to verify. | D | 0 |  |  | 0
15911 | 30400318 |  | Point | Industrial Processes | Secondary Metal Production | Grey Iron Foundries | Pouring, Cooling | PM-PRI |  | PM, primary | 336 | 0 | 129 | UNCONTROLLED | #N/A | 1 | 1 | 4.2 | 4.2 | 0 | Lb | Tons | Gray Iron | Produced | Gray IronTonsProduced |  | 12.1 |  | EPA. 1995. Section 12.10, Gray Iron Foundries. In: Compilation of Air Pollutant Emission Factors, Volume 1: Stationary Point and Area Sources, Fifth Edition, AP-42. U.S. Environmental Protection Agency, Office of Air Quality Planning and Standards. Research Triangle Park, North Carolina. | E | 0 |  |  | 0
15912 | 30400318 |  | Point | Industrial Processes | Secondary Metal Production | Grey Iron Foundries | Pouring, Cooling | PM10-FIL |  | PM10, filterable | 338 | 0 | 129 | UNCONTROLLED | #N/A | 1 | 1 | 2.06 | 2.06 | 0 | Lb | Tons | Gray Iron | Produced | Gray IronTonsProduced |  | 12.1 |  | EPA. 1995. Section 12.10, Gray Iron Foundries. In: Compilation of Air Pollutant Emission Factors, Volume 1: Stationary Point and Area Sources, Fifth Edition, AP-42. U.S. Environmental Protection Agency, Office of Air Quality Planning and Standards. Research Triangle Park, North Carolina. | D | 0 |  |  | 0
15913 | 30400318 |  | Point | Industrial Processes | Secondary Metal Production | Grey Iron Foundries | Pouring, Cooling | PM25-FIL |  | PM2.5, filterable | 340 | 0 | 129 | UNCONTROLLED | #N/A | 1 | 1 | 1 | 1 | 0 | Lb | Tons | Metal | Produced | MetalTonsProduced |  | 12.1 |  | EPA. January 1995. Section 12.10, Gray Iron Foundries. In: Compilation of Air Pollutant Emission Factors, Volume 1: Stationary Point and Area Sources, Fifth Edition, AP-42. U.S. Environmental Protection Agency, Office of Air Quality Planning and Standards. Research Triangle Park, North Carolina. | D | 0 | 2000-01-01 |  | 0
15914 | 30400319 |  | Point | Industrial Processes | Secondary Metal Production | Grey Iron Foundries | Core Making, Baking | PM-PRI |  | PM, primary | 336 | 0 | 129 | UNCONTROLLED | #N/A | 1 | 1 | 1.1 | 1.1 | 0 | Lb | Tons | Gray Iron | Produced | Gray IronTonsProduced |  | 12.1 |  | EPA. 1995. Section 12.10, Gray Iron Foundries. In: Compilation of Air Pollutant Emission Factors, Volume 1: Stationary Point and Area Sources, Fifth Edition, AP-42. U.S. Environmental Protection Agency, Office of Air Quality Planning and Standards. Research Triangle Park, North Carolina. | E | 0 |  |  | 0
15915 | 30400320 |  | Point | Industrial Processes | Secondary Metal Production | Grey Iron Foundries | Pouring/Casting | NOX |  | Nitrogen oxides (NOx) | 303 | 0 | 129 | UNCONTROLLED | #N/A | 1 | 1 | 0.01 | 0.01 | 0 | Lb | Tons | Metal | Charged | MetalTonsCharged |  |  |  | This factor was present in AIRS Facility Subsystem Source Classification Codes and Emission Factor Listing for Criteria Air Pollutants, March 1990, EPA 450/4-90-003. These factors may have been (and may still be) in an AP-42 section, or they may have been added to that March 1990 document from other sources. Please check the latest AP42 to verify. | U | 0 |  |  | 0
15916 | 30400320 |  | Point | Industrial Processes | Secondary Metal Production | Grey Iron Foundries | Pouring/Casting | PM-FIL |  | PM, filterable | 334 | 0 | 129 | UNCONTROLLED | #N/A | 1 | 1 | 4.2 | 4.2 | 0 | Lb | Tons | Metal | Charged | MetalTonsCharged |  |  |  | PM10 is based on a percentage of the particulate. Therefore, the PM10 has been recalculated based on the changed particulate value. | D | 0 |  |  | 0
15917 | 30400320 |  | Point | Industrial Processes | Secondary Metal Production | Grey Iron Foundries | Pouring/Casting | PM10-FIL |  | PM10, filterable | 338 | 0 | 129 | UNCONTROLLED | #N/A | 1 | 1 | 2.06 | 2.06 | 0 | Lb | Tons | Metal | Charged | MetalTonsCharged |  |  |  | This factor was present in AIRS Facility Subsystem Source Classification Codes and Emission Factor Listing for Criteria Air Pollutants, March 1990, EPA 450/4-90-003. These factors may have been (and may still be) in an AP-42 section, or they may have been added to that March 1990 document from other sources. Please check the latest AP42 to verify. | D | 0 |  |  | 0
15918 | 30400320 |  | Point | Industrial Processes | Secondary Metal Production | Grey Iron Foundries | Pouring/Casting |  |  | Sulfur oxides (SOx) | 381 | 0 | 129 | UNCONTROLLED | #N/A | 1 | 1 | 0.02 | 0.02 | 0 | Lb | Tons | Metal | Charged | MetalTonsCharged |  |  |  | NAPAP Emission Factor Summary Document. | U | 0 |  |  | 0
15919 | 30400320 |  | Point | Industrial Processes | Secondary Metal Production | Grey Iron Foundries | Pouring/Casting | VOC |  | Volatile organic compounds (VOC) | 417 | 0 | 129 | UNCONTROLLED | #N/A | 1 | 1 | 0.14 | 0.14 | 0 | Lb | Tons | Metal | Charged | MetalTonsCharged |  |  |  | This factor was present in AIRS Facility Subsystem Source Classification Codes and Emission Factor Listing for Criteria Air Pollutants, March 1990, EPA 450/4-90-003. These factors may have been (and may still be) in an AP-42 section, or they may have been added to that March 1990 document from other sources. Please check the latest AP42 to verify. | U | 0 |  |  | 0
15920 | 30400321 |  | Point | Industrial Processes | Secondary Metal Production | Grey Iron Foundries | Magnesium Treatment | PM-PRI |  | PM, primary | 336 | 0 | 129 | UNCONTROLLED | #N/A | 1 | 1 | 1.8 | 1.8 | 0 | Lb | Tons | Gray Iron | Produced | Gray IronTonsProduced |  | 12.1 |  | EPA. 1995. Section 12.10, Gray Iron Foundries. In: Compilation of Air Pollutant Emission Factors, Volume 1: Stationary Point and Area Sources, Fifth Edition, AP-42. U.S. Environmental Protection Agency, Office of Air Quality Planning and Standards. Research Triangle Park, North Carolina. | E | 0 |  |  | 0
15921 | 30400322 |  | Point | Industrial Processes | Secondary Metal Production | Grey Iron Foundries | Refining | PM-PRI |  | PM, primary | 336 | 0 | 129 | UNCONTROLLED | #N/A | 1 | 1 | 3.000E0 - 5.000E0 | #VALUE! | 0 | Lb | Tons | Gray Iron | Produced | Gray IronTonsProduced |  | 12.1 |  | EPA. 1995. Section 12.10, Gray Iron Foundries. In: Compilation of Air Pollutant Emission Factors, Volume 1: Stationary Point and Area Sources, Fifth Edition, AP-42. U.S. Environmental Protection Agency, Office of Air Quality Planning and Standards. Research Triangle Park, North Carolina. | E | 0 |  |  | 0
15922 | 30400325 |  | Point | Industrial Processes | Secondary Metal Production | Grey Iron Foundries | Castings Cooling | PM10-FIL |  | PM10, filterable | 338 | 0 | 129 | UNCONTROLLED | #N/A | 1 | 1 | 1.4 | 1.4 | 0 | Lb | Tons | Metal | Charged | MetalTonsCharged |  |  |  | This factor was present in AIRS Facility Subsystem Source Classification Codes and Emission Factor Listing for Criteria Air Pollutants, March 1990, EPA 450/4-90-003. These factors may have been (and may still be) in an AP-42 section, or they may have been added to that March 1990 document from other sources. Please check the latest AP42 to verify. | D | 0 |  |  | 0
15923 | 30400331 |  | Point | Industrial Processes | Secondary Metal Production | Grey Iron Foundries | Casting Shakeout | PM-FIL |  | PM, filterable | 334 | 0 | 129 | UNCONTROLLED | #N/A | 1 | 1 | 3.2 | 3.2 | 0 | Lb | Tons | Metal | Charged | MetalTonsCharged |  |  |  | This factor was present in AIRS Facility Subsystem Source Classification Codes and Emission Factor Listing for Criteria Air Pollutants, March 1990, EPA 450/4-90-003. These factors may have been (and may still be) in an AP-42 section, or they may have been added to that March 1990 document from other sources. Please check the latest AP42 to verify. | D | 0 |  |  | 0
15924 | 30400331 |  | Point | Industrial Processes | Secondary Metal Production | Grey Iron Foundries | Casting Shakeout | PM-PRI |  | PM, primary | 336 | 0 | 129 | UNCONTROLLED | #N/A | 1 | 1 | 3.2 | 3.2 | 0 | Lb | Tons | Gray Iron | Produced | Gray IronTonsProduced |  | 12.1 |  | EPA. 1995. Section 12.10, Gray Iron Foundries. In: Compilation of Air Pollutant Emission Factors, Volume 1: Stationary Point and Area Sources, Fifth Edition, AP-42. U.S. Environmental Protection Agency, Office of Air Quality Planning and Standards. Research Triangle Park, North Carolina. | E | 0 |  |  | 0
15925 | 30400331 |  | Point | Industrial Processes | Secondary Metal Production | Grey Iron Foundries | Casting Shakeout | PM10-FIL |  | PM10, filterable | 338 | 0 | 129 | UNCONTROLLED | #N/A | 1 | 1 | 2.24 | 2.24 | 0 | Lb | Tons | Metal | Charged | MetalTonsCharged |  |  |  | EPA. September 1985. In: Compilation of Air Pollutant Emission Factors, Volume 1: Stationary Point and Area Sources, Fourth Edition with Supplements A, B, and C, AP-42. U.S. Environmental Protection Agency, Office of Air Quality Planning and Standards. Research Triangle Park, North Carolina. | D | 0 |  | 1998-09-11 | 2
15926 | 30400331 |  | Point | Industrial Processes | Secondary Metal Production | Grey Iron Foundries | Casting Shakeout | PM10-FIL |  | PM10, filterable | 338 | 0 | 129 | UNCONTROLLED | #N/A | 1 | 1 | 2.24 | 2.24 | 0 | Lb | Tons | Metal | Produced | MetalTonsProduced |  | 12.1 |  | EPA. 1995. Section 12.10, Gray Iron Foundries. In: Compilation of Air Pollutant Emission Factors, Volume 1: Stationary Point and Area Sources, Fifth Edition, AP-42. U.S. Environmental Protection Agency, Office of Air Quality Planning and Standards. Research Triangle Park, North Carolina. | E | 0 |  |  | 0
15927 | 30400331 |  | Point | Industrial Processes | Secondary Metal Production | Grey Iron Foundries | Casting Shakeout | PM25-FIL |  | PM2.5, filterable | 340 | 0 | 129 | UNCONTROLLED | #N/A | 1 | 1 | 1.34 | 1.34 | 0 | Lb | Tons | Metal | Produced | MetalTonsProduced |  | 12.1 |  | EPA. January 1995. Section 12.10, Gray Iron Foundries. In: Compilation of Air Pollutant Emission Factors, Volume 1: Stationary Point and Area Sources, Fifth Edition, AP-42. U.S. Environmental Protection Agency, Office of Air Quality Planning and Standards. Research Triangle Park, North Carolina. | E | 0 | 2000-01-01 |  | 0
15928 | 30400331 |  | Point | Industrial Processes | Secondary Metal Production | Grey Iron Foundries | Casting Shakeout | VOC |  | Volatile organic compounds (VOC) | 417 | 0 | 129 | UNCONTROLLED | #N/A | 1 | 1 | 1.2 | 1.2 | 0 | Lb | Tons | Metal | Charged | MetalTonsCharged |  |  |  | This factor was present in AIRS Facility Subsystem Source Classification Codes and Emission Factor Listing for Criteria Air Pollutants, March 1990, EPA 450/4-90-003. These factors may have been (and may still be) in an AP-42 section, or they may have been added to that March 1990 document from other sources. Please check the latest AP42 to verify. | U | 0 |  |  | 0
15929 | 30400332 |  | Point | Industrial Processes | Secondary Metal Production | Grey Iron Foundries | Casting Knock Out | VOC |  | Volatile organic compounds (VOC) | 417 | 0 | 129 | UNCONTROLLED | #N/A | 1 | 1 | 1.2 | 1.2 | 0 | Lb | Tons | Sand | Handled | SandTonsHandled |  |  |  | This factor was present in AIRS Facility Subsystem Source Classification Codes and Emission Factor Listing for Criteria Air Pollutants, March 1990, EPA 450/4-90-003. These factors may have been (and may still be) in an AP-42 section, or they may have been added to that March 1990 document from other sources. Please check the latest AP42 to verify. | U | 0 |  |  | 0
15930 | 30400333 |  | Point | Industrial Processes | Secondary Metal Production | Grey Iron Foundries | Shakeout Machine | VOC |  | Volatile organic compounds (VOC) | 417 | 0 | 129 | UNCONTROLLED | #N/A | 1 | 1 | 1.2 | 1.2 | 0 | Lb | Tons | Sand | Handled | SandTonsHandled |  |  |  | This factor was present in AIRS Facility Subsystem Source Classification Codes and Emission Factor Listing for Criteria Air Pollutants, March 1990, EPA 450/4-90-003. These factors may have been (and may still be) in an AP-42 section, or they may have been added to that March 1990 document from other sources. Please check the latest AP42 to verify. | U | 0 |  |  | 0
15931 | 30400340 |  | Point | Industrial Processes | Secondary Metal Production | Grey Iron Foundries | Grinding/Cleaning | PM-FIL |  | PM, filterable | 334 | 0 | 129 | UNCONTROLLED | #N/A | 1 | 1 | 17 | 17 | 0 | Lb | Tons | Metal | Charged | MetalTonsCharged |  |  |  | This factor was present in AIRS Facility Subsystem Source Classification Codes and Emission Factor Listing for Criteria Air Pollutants, March 1990, EPA 450/4-90-003. These factors may have been (and may still be) in an AP-42 section, or they may have been added to that March 1990 document from other sources. Please check the latest AP42 to verify. | D | 0 |  |  | 0
15932 | 30400340 |  | Point | Industrial Processes | Secondary Metal Production | Grey Iron Foundries | Grinding/Cleaning | PM-PRI |  | PM, primary | 336 | 0 | 129 | UNCONTROLLED | #N/A | 1 | 1 | 17 | 17 | 0 | Lb | Tons | Gray Iron | Produced | Gray IronTonsProduced |  | 12.1 |  | EPA. 1995. Section 12.10, Gray Iron Foundries. In: Compilation of Air Pollutant Emission Factors, Volume 1: Stationary Point and Area Sources, Fifth Edition, AP-42. U.S. Environmental Protection Agency, Office of Air Quality Planning and Standards. Research Triangle Park, North Carolina. | E | 0 |  |  | 0
15933 | 30400340 |  | Point | Industrial Processes | Secondary Metal Production | Grey Iron Foundries | Grinding/Cleaning | PM10-FIL |  | PM10, filterable | 338 | 0 | 129 | UNCONTROLLED | #N/A | 1 | 1 | 1.7 | 1.7 | 0 | Lb | Tons | Metal | Charged | MetalTonsCharged |  |  |  | This factor was present in AIRS Facility Subsystem Source Classification Codes and Emission Factor Listing for Criteria Air Pollutants, March 1990, EPA 450/4-90-003. These factors may have been (and may still be) in an AP-42 section, or they may have been added to that March 1990 document from other sources. Please check the latest AP42 to verify. | D | 0 |  |  | 0
15934 | 30400350 |  | Point | Industrial Processes | Secondary Metal Production | Grey Iron Foundries | Sand Grinding/Handling | PM-PRI |  | PM, primary | 336 | 0 | 129 | UNCONTROLLED | #N/A | 1 | 1 | 3.6 | 3.6 | 0 | Lb | Tons | Sand | Handled | SandTonsHandled |  | 12.1 |  | EPA. 1995. Section 12.10, Gray Iron Foundries. In: Compilation of Air Pollutant Emission Factors, Volume 1: Stationary Point and Area Sources, Fifth Edition, AP-42. U.S. Environmental Protection Agency, Office of Air Quality Planning and Standards. Research Triangle Park, North Carolina. | E | 0 |  |  | 0
15935 | 30400350 |  | Point | Industrial Processes | Secondary Metal Production | Grey Iron Foundries | Sand Grinding/Handling | PM-PRI |  | PM, primary | 336 | 100 | 170 | BAGHOUSE | #N/A | 1 | 1 | 0.2 | 0.2 | 0 | Lb | Tons | Sand | Handled | SandTonsHandled |  | 12.1 |  | EPA. 1995. Section 12.10, Gray Iron Foundries. In: Compilation of Air Pollutant Emission Factors, Volume 1: Stationary Point and Area Sources, Fifth Edition, AP-42. U.S. Environmental Protection Agency, Office of Air Quality Planning and Standards. Research Triangle Park, North Carolina. | E | 0 |  |  | 0
15936 | 30400350 |  | Point | Industrial Processes | Secondary Metal Production | Grey Iron Foundries | Sand Grinding/Handling | PM-PRI |  | PM, primary | 336 | 129 | 190 | SCRUBBER | #N/A | 1 | 1 | 0.046 | 0.046 | 0 | Lb | Tons | Sand | Handled | SandTonsHandled |  | 12.1 |  | EPA. 1995. Section 12.10, Gray Iron Foundries. In: Compilation of Air Pollutant Emission Factors, Volume 1: Stationary Point and Area Sources, Fifth Edition, AP-42. U.S. Environmental Protection Agency, Office of Air Quality Planning and Standards. Research Triangle Park, North Carolina. | D | 0 |  |  | 0
15937 | 30400350 |  | Point | Industrial Processes | Secondary Metal Production | Grey Iron Foundries | Sand Grinding/Handling | PM10-FIL |  | PM10, filterable | 338 | 0 | 129 | UNCONTROLLED | #N/A | 1 | 1 | 0.54 | 0.54 | 0 | Lb | Tons | Sand | Handled | SandTonsHandled |  |  |  | This factor was present in AIRS Facility Subsystem Source Classification Codes and Emission Factor Listing for Criteria Air Pollutants, March 1990, EPA 450/4-90-003. These factors may have been (and may still be) in an AP-42 section, or they may have been added to that March 1990 document from other sources. Please check the latest AP42 to verify. | U | 0 |  |  | 0
15938 | 30400351 |  | Point | Industrial Processes | Secondary Metal Production | Grey Iron Foundries | Core Ovens | NOX |  | Nitrogen oxides (NOx) | 303 | 0 | 129 | UNCONTROLLED | #N/A | 1 | 1 | 0.5 | 0.5 | 0 | Lb | Tons | Sand | Handled | SandTonsHandled |  |  |  | This factor was present in AIRS Facility Subsystem Source Classification Codes and Emission Factor Listing for Criteria Air Pollutants, March 1990, EPA 450/4-90-003. These factors may have been (and may still be) in an AP-42 section, or they may have been added to that March 1990 document from other sources. Please check the latest AP42 to verify. | U | 0 |  |  | 0
15939 | 30400351 |  | Point | Industrial Processes | Secondary Metal Production | Grey Iron Foundries | Core Ovens | PM10-FIL |  | PM10, filterable | 338 | 0 | 129 | UNCONTROLLED | #N/A | 1 | 1 | 2.22 | 2.22 | 0 | Lb | Tons | Sand | Handled | SandTonsHandled |  |  |  | This factor was present in AIRS Facility Subsystem Source Classification Codes and Emission Factor Listing for Criteria Air Pollutants, March 1990, EPA 450/4-90-003. These factors may have been (and may still be) in an AP-42 section, or they may have been added to that March 1990 document from other sources. Please check the latest AP42 to verify. | U | 0 |  |  | 0
15940 | 30400351 |  | Point | Industrial Processes | Secondary Metal Production | Grey Iron Foundries | Core Ovens |  |  | Sulfur oxides (SOx) | 381 | 0 | 129 | UNCONTROLLED | #N/A | 1 | 1 | 0.038 | 0.038 | 0 | Lb | Tons | Sand | Handled | SandTonsHandled |  |  |  | NAPAP Emission Factor Summary Document. | U | 0 |  |  | 0
15941 | 30400352 |  | Point | Industrial Processes | Secondary Metal Production | Grey Iron Foundries | Sand Grinding/Handling | PM10-FIL |  | PM10, filterable | 338 | 0 | 129 | UNCONTROLLED | #N/A | 1 | 1 | 6 | 6 | 0 | Lb | Tons | Metal | Charged | MetalTonsCharged |  |  |  | This factor was present in AIRS Facility Subsystem Source Classification Codes and Emission Factor Listing for Criteria Air Pollutants, March 1990, EPA 450/4-90-003. These factors may have been (and may still be) in an AP-42 section, or they may have been added to that March 1990 document from other sources. Please check the latest AP42 to verify. | D | 0 |  |  | 0
15942 | 30400353 |  | Point | Industrial Processes | Secondary Metal Production | Grey Iron Foundries | Core Ovens | NOX |  | Nitrogen oxides (NOx) | 303 | 0 | 129 | UNCONTROLLED | #N/A | 1 | 1 | 0.5 | 0.5 | 0 | Lb | Tons | Metal | Charged | MetalTonsCharged |  |  |  | This factor was present in AIRS Facility Subsystem Source Classification Codes and Emission Factor Listing for Criteria Air Pollutants, March 1990, EPA 450/4-90-003. These factors may have been (and may still be) in an AP-42 section, or they may have been added to that March 1990 document from other sources. Please check the latest AP42 to verify. | U | 0 |  |  | 0
15943 | 30400353 |  | Point | Industrial Processes | Secondary Metal Production | Grey Iron Foundries | Core Ovens | PM10-FIL |  | PM10, filterable | 338 | 0 | 129 | UNCONTROLLED | #N/A | 1 | 1 | 0.9 | 0.9 | 0 | Lb | Tons | Metal | Charged | MetalTonsCharged |  |  |  | This factor was present in AIRS Facility Subsystem Source Classification Codes and Emission Factor Listing for Criteria Air Pollutants, March 1990, EPA 450/4-90-003. These factors may have been (and may still be) in an AP-42 section, or they may have been added to that March 1990 document from other sources. Please check the latest AP42 to verify. | D | 0 |  |  | 0
15944 | 30400354 |  | Point | Industrial Processes | Secondary Metal Production | Grey Iron Foundries | Core Ovens | NOX |  | Nitrogen oxides (NOx) | 303 | 0 | 129 | UNCONTROLLED | #N/A | 1 | 1 | 0.5 | 0.5 | 0 | Lb | Gallons | Core Oil | Used | Core OilGallonsUsed |  |  |  | This factor was present in AIRS Facility Subsystem Source Classification Codes and Emission Factor Listing for Criteria Air Pollutants, March 1990, EPA 450/4-90-003. These factors may have been (and may still be) in an AP-42 section, or they may have been added to that March 1990 document from other sources. Please check the latest AP42 to verify. | U | 0 |  |  | 0
15945 | 30400360 |  | Point | Industrial Processes | Secondary Metal Production | Grey Iron Foundries | Castings Finishing | PM10-FIL |  | PM10, filterable | 338 | 0 | 129 | UNCONTROLLED | #N/A | 1 | 1 | 0.0045 | 0.0045 | 0 | Lb | Tons | Metal | Charged | MetalTonsCharged |  |  |  | This factor was present in AIRS Facility Subsystem Source Classification Codes and Emission Factor Listing for Criteria Air Pollutants, March 1990, EPA 450/4-90-003. These factors may have been (and may still be) in an AP-42 section, or they may have been added to that March 1990 document from other sources. Please check the latest AP42 to verify. | U | 0 |  |  | 0
15946 | 30400370 |  | Point | Industrial Processes | Secondary Metal Production | Grey Iron Foundries | Shell Core Machine | NOX |  | Nitrogen oxides (NOx) | 303 | 0 | 129 | UNCONTROLLED | #N/A | 1 | 1 | 0.5 | 0.5 | 0 | Lb | Tons | Cores | Produced | CoresTonsProduced |  |  |  | This factor was present in AIRS Facility Subsystem Source Classification Codes and Emission Factor Listing for Criteria Air Pollutants, March 1990, EPA 450/4-90-003. These factors may have been (and may still be) in an AP-42 section, or they may have been added to that March 1990 document from other sources. Please check the latest AP42 to verify. | U | 0 |  |  | 0
15947 | 30400370 |  | Point | Industrial Processes | Secondary Metal Production | Grey Iron Foundries | Shell Core Machine |  |  | Sulfur oxides (SOx) | 381 | 0 | 129 | UNCONTROLLED | #N/A | 1 | 1 | 0.32 | 0.32 | 0 | Lb | Tons | Cores | Produced | CoresTonsProduced |  |  |  | This factor was present in AIRS Facility Subsystem Source Classification Codes and Emission Factor Listing for Criteria Air Pollutants, March 1990, EPA 450/4-90-003. These factors may have been (and may still be) in an AP-42 section, or they may have been added to that March 1990 document from other sources. Please check the latest AP42 to verify. | U | 0 |  |  | 0
15948 | 30400371 |  | Point | Industrial Processes | Secondary Metal Production | Grey Iron Foundries | Core Machines/Other | NOX |  | Nitrogen oxides (NOx) | 303 | 0 | 129 | UNCONTROLLED | #N/A | 1 | 1 | 0.5 | 0.5 | 0 | Lb | Tons | Cores | Produced | CoresTonsProduced |  |  |  | This factor was present in AIRS Facility Subsystem Source Classification Codes and Emission Factor Listing for Criteria Air Pollutants, March 1990, EPA 450/4-90-003. These factors may have been (and may still be) in an AP-42 section, or they may have been added to that March 1990 document from other sources. Please check the latest AP42 to verify. | U | 0 |  |  | 0
15949 | 30400398 |  | Point | Industrial Processes | Secondary Metal Production | Grey Iron Foundries | Other Not Classified | 7439921 | 7439-92-1 | Lead | 250 | 100 | 170 | BAGHOUSE | #N/A | 1 | 1 | < 3.800E-5 | #VALUE! | 1 | Lb | Tons | Material | Processed | MaterialTonsProcessed |  |  |  | United States Pipe and Foundry Company. August 14 - 16, 1991. In: Stack Emission Tests of the Iron Melting Cupola Dust Collector and the Ductile Treating Dust Collector. Burlington, New Jersey. (Confidential Report No. ERC-116) | U | 0 |  |  | 0
15950 | 30400398 |  | Point | Industrial Processes | Secondary Metal Production | Grey Iron Foundries | Other Not Classified | PM-FIL |  | PM, filterable | 334 | 0 | 129 | UNCONTROLLED | #N/A | 1 | 1 | 1.494 | 1.494 | 0 | Lb | Tons | Raw Material | Processed | Raw MaterialTonsProcessed |  |  | A maximum of four sources: the filling station, the slagging ladle, the desulfurizing ladle, and the ductile treating ladle were connected and operating during the tests. | United States Pipe and Foundry Company. August 14 - 16, 1991. In: Stack Emission Tests of the Iron Melting Cupola Dust Collector and the Ductile Treating Dust Collector. Burlington, New Jersey. (Confidential Report No. ERC-116) | U | 0 |  |  | 0
15951 | 30400398 |  | Point | Industrial Processes | Secondary Metal Production | Grey Iron Foundries | Other Not Classified | PM-FIL |  | PM, filterable | 334 | 100 | 170 | BAGHOUSE | #N/A | 1 | 1 | 0.0255 | 0.0255 | 0 | Lb | Tons | Raw Material | Processed | Raw MaterialTonsProcessed |  |  |  | United States Pipe and Foundry Company. August 14 - 16, 1991. In: Stack Emission Tests of the Iron Melting Cupola Dust Collector and the Ductile Treating Dust Collector. Burlington, New Jersey. (Confidential Report No. ERC-116) | U | 0 |  |  | 0
15952 | 30400398 |  | Point | Industrial Processes | Secondary Metal Production | Grey Iron Foundries | Other Not Classified | SO2 | 2025884 | Sulfur dioxide | 380 | 0 | 129 | UNCONTROLLED | #N/A | 1 | 1 | 0.063 | 0.063 | 0 | Lb | Tons | Raw Material | Processed | Raw MaterialTonsProcessed |  |  | A maximum of four sources: the filling station, the slagging ladle, the desulfurizing ladle, and the ductile treating ladle were connected and operating during the tests. | United States Pipe and Foundry Company. August 14 - 16, 1991. In: Stack Emission Tests of the Iron Melting Cupola Dust Collector and the Ductile Treating Dust Collector. Burlington, New Jersey. (Confidential Report No. ERC-116) | U | 0 |  |  | 0
15953 | 30400401 |  | Point | Industrial Processes | Secondary Metal Production | Lead | Pot Furnace | PM10-FIL |  | PM10, filterable | 338 | 0 | 129 | UNCONTROLLED | #N/A | 1 | 1 | 0.2 | 0.2 | 0 | Lb | Tons | Metal | Charged | MetalTonsCharged |  |  |  | This factor was present in AIRS Facility Subsystem Source Classification Codes and Emission Factor Listing for Criteria Air Pollutants, March 1990, EPA 450/4-90-003. These factors may have been (and may still be) in an AP-42 section, or they may have been added to that March 1990 document from other sources. Please check the latest AP42 to verify. | B | 0 |  |  | 0
15954 | 30400402 |  | Point | Industrial Processes | Secondary Metal Production | Lead | Reverberatory Furnace | 7440439 | 7440-43-9 | Cadmium | 130 | 99 | 169 | MISCELLANEOUS CONTROL DEVICES | #N/A | 1 | 1 | 1.05e-06 | 1.05e-06 | 0 | Lb | Tons | Lead | Produced | LeadTonsProduced |  |  | Engineering Judgment. | Composite. Radian FIRE database 1993 Release. | U | 0 |  |  | 0
15955 | 30400402 |  | Point | Industrial Processes | Secondary Metal Production | Lead | Reverberatory Furnace | 7439921 | 7439-92-1 | Lead | 250 | 0 | 129 | UNCONTROLLED | #N/A | 1 | 1 | 65 | 65 | 0 | Lb | Tons | Metal | Produced | MetalTonsProduced |  | 12.11 |  | EPA. 1995. Section 12.11, Secondary Lead Processing. In: Compilation of Air Pollutant Emission Factors, Volume 1: Stationary Point and Area Sources, Fifth Edition, AP-42. U.S. Environmental Protection Agency, Office of Air Quality Planning and Standards. Research Triangle Park, North Carolina. | C | 0 |  |  | 0
15956 | 30400402 |  | Point | Industrial Processes | Secondary Metal Production | Lead | Reverberatory Furnace | NOX |  | Nitrogen oxides (NOx) | 303 | 0 | 129 | UNCONTROLLED | #N/A | 1 | 1 | 0.3 | 0.3 | 0 | Lb | Tons | Metal | Charged | MetalTonsCharged |  |  |  | This factor was present in AIRS Facility Subsystem Source Classification Codes and Emission Factor Listing for Criteria Air Pollutants, March 1990, EPA 450/4-90-003. These factors may have been (and may still be) in an AP-42 section, or they may have been added to that March 1990 document from other sources. Please check the latest AP42 to verify. | U | 0 |  |  | 0
15957 | 30400402 |  | Point | Industrial Processes | Secondary Metal Production | Lead | Reverberatory Furnace | PM-FIL |  | PM, filterable | 334 | 0 | 129 | UNCONTROLLED | #N/A | 1 | 1 | 323 | 323 | 0 | Lb | Tons | Metal | Charged | MetalTonsCharged |  |  |  | EPA. September 1985. In: Compilation of Air Pollutant Emission Factors, Volume 1: Stationary Point and Area Sources, Fourth Edition with Supplements A, B, and C, AP-42. U.S. Environmental Protection Agency, Office of Air Quality Planning and Standards. Research Triangle Park, North Carolina. | U | 0 |  | 1998-09-11 | 2
15958 | 30400402 |  | Point | Industrial Processes | Secondary Metal Production | Lead | Reverberatory Furnace | PM-FIL |  | PM, filterable | 334 | 0 | 129 | UNCONTROLLED | #N/A | 1 | 1 | 323 | 323 | 0 | Lb | Tons | Metal | Produced | MetalTonsProduced |  | 12.11 |  | EPA. 1995. Section 12.11, Secondary Lead Processing. In: Compilation of Air Pollutant Emission Factors, Volume 1: Stationary Point and Area Sources, Fifth Edition, AP-42. U.S. Environmental Protection Agency, Office of Air Quality Planning and Standards. Research Triangle Park, North Carolina. | C | 0 |  |  | 0
15959 | 30400402 |  | Point | Industrial Processes | Secondary Metal Production | Lead | Reverberatory Furnace | PM-FIL |  | PM, filterable | 334 | 99 | 169 | MISCELLANEOUS CONTROL DEVICES | #N/A | 1 | 1 | 1.01 | 1.01 | 0 | Lb | Tons | Metal | Produced | MetalTonsProduced |  | 12.11 | The controlled emission factor was estimated from tests using several control devices such as baghouse, wet scrubber, cyclone, fabric filter, settling chamber and demister. | EPA. 1995. Section 12.11, Secondary Lead Processing. In: Compilation of Air Pollutant Emission Factors, Volume 1: Stationary Point and Area Sources, Fifth Edition, AP-42. U.S. Environmental Protection Agency, Office of Air Quality Planning and Standards. Research Triangle Park, North Carolina. | C | 0 |  |  | 0
15960 | 30400402 |  | Point | Industrial Processes | Secondary Metal Production | Lead | Reverberatory Furnace | PM10-FIL |  | PM10, filterable | 338 | 0 | 129 | UNCONTROLLED | #N/A | 1 | 1 | 193.8 | 193.8 | 0 | Lb | Tons | Metal | Charged | MetalTonsCharged |  |  |  | This factor was present in AIRS Facility Subsystem Source Classification Codes and Emission Factor Listing for Criteria Air Pollutants, March 1990, EPA 450/4-90-003. These factors may have been (and may still be) in an AP-42 section, or they may have been added to that March 1990 document from other sources. Please check the latest AP42 to verify. | U | 0 |  |  | 0
15961 | 30400402 |  | Point | Industrial Processes | Secondary Metal Production | Lead | Reverberatory Furnace | SO2 | 2025884 | Sulfur dioxide | 380 | 0 | 129 | UNCONTROLLED | #N/A | 1 | 1 | 80 | 80 | 0 | Lb | Tons | Metal | Produced | MetalTonsProduced |  | 12.11 |  | EPA. 1995. Section 12.11, Secondary Lead Processing. In: Compilation of Air Pollutant Emission Factors, Volume 1: Stationary Point and Area Sources, Fifth Edition, AP-42. U.S. Environmental Protection Agency, Office of Air Quality Planning and Standards. Research Triangle Park, North Carolina. | C | 0 |  |  | 0
15962 | 30400402 |  | Point | Industrial Processes | Secondary Metal Production | Lead | Reverberatory Furnace |  |  | Sulfur oxides (SOx) | 381 | 0 | 129 | UNCONTROLLED | #N/A | 1 | 1 | 80 | 80 | 0 | Lb | Tons | Metal | Charged | MetalTonsCharged |  |  |  | This factor was present in AIRS Facility Subsystem Source Classification Codes and Emission Factor Listing for Criteria Air Pollutants, March 1990, EPA 450/4-90-003. These factors may have been (and may still be) in an AP-42 section, or they may have been added to that March 1990 document from other sources. Please check the latest AP42 to verify. | B | 0 |  |  | 0
15963 | 30400403 |  | Point | Industrial Processes | Secondary Metal Production | Lead | Blast Furnace (Cupola) | 75070 | 75-07-0 | Acetaldehyde | 71 | 0 | 129 | UNCONTROLLED | #N/A | 1 | 1 | 0.048 | 0.048 | 0 | Lb | Tons | Lead | Produced | LeadTonsProduced |  |  |  | Pacific Environmental Services, Inc. March 15, 1994. In: Draft Final Test Report, East Penn Manufacturing Company, Secondary Lead Smelter, Volume I, Report and Appendices A & B. Research Triangle Park, North Carolina. | U | 0 |  |  | 0
15964 | 30400403 |  | Point | Industrial Processes | Secondary Metal Production | Lead | Blast Furnace (Cupola) | 98862 | 98-86-2 | Acetophenone | 75 | 0 | 129 | UNCONTROLLED | #N/A | 1 | 1 | 0.0096 | 0.0096 | 0 | Lb | Tons | Lead | Produced | LeadTonsProduced |  |  |  | Pacific Environmental Services, Inc. March 15, 1994. In: Draft Final Test Report, East Penn Manufacturing Company, Secondary Lead Smelter, Volume I, Report and Appendices A & B. Research Triangle Park, North Carolina. | U | 0 |  |  | 0
15965 | 30400403 |  | Point | Industrial Processes | Secondary Metal Production | Lead | Blast Furnace (Cupola) | 107028 | 107-02-8 | Acrolein | 79 | 0 | 129 | UNCONTROLLED | #N/A | 1 | 1 | 0.018 | 0.018 | 0 | Lb | Tons | Lead | Produced | LeadTonsProduced |  |  |  | Pacific Environmental Services, Inc. March 15, 1994. In: Draft Final Test Report, East Penn Manufacturing Company, Secondary Lead Smelter, Volume I, Report and Appendices A & B. Research Triangle Park, North Carolina. | U | 0 |  |  | 0
15966 | 30400403 |  | Point | Industrial Processes | Secondary Metal Production | Lead | Blast Furnace (Cupola) | 7440360 | 7440-36-0 | Antimony | 92 | 99 | 169 | MISCELLANEOUS CONTROL DEVICES | #N/A | 1 | 1 | < 1.300E0 | #VALUE! | 1 | Lb | Tons | Lead | Produced | LeadTonsProduced |  |  | Afterburner, cyclones, and fabric filter. Lack of Supporting Documentation. | EPA. October 1990. In: Assessment of the Controllability of Condensible Emissions. EPA-600/8-90-075. U.S. Environmental Protection Agency, Air and Energy Engineering Research Laboratory. Research Triangle Park, North Carolina. | U | 0 |  |  | 0
15967 | 30400403 |  | Point | Industrial Processes | Secondary Metal Production | Lead | Blast Furnace (Cupola) | 7440382 | 7440-38-2 | Arsenic | 93 | 99 | 169 | MISCELLANEOUS CONTROL DEVICES | #N/A | 1 | 1 | 2.9 | 2.9 | 0 | Lb | Tons | Lead | Produced | LeadTonsProduced |  |  | Controls are afterburner, cyclones, and fabric filter. Lack of Supporting Documentation. | EPA. October 1990. In: Assessment of the Controllability of Condensible Emissions. EPA-600/8-90-075. U.S. Environmental Protection Agency, Air and Energy Engineering Research Laboratory. Research Triangle Park, North Carolina. | U | 0 |  |  | 0
15968 | 30400403 |  | Point | Industrial Processes | Secondary Metal Production | Lead | Blast Furnace (Cupola) | 71432 | 71-43-2 | Benzene | 98 | 0 | 129 | UNCONTROLLED | #N/A | 1 | 1 | 0.22 | 0.22 | 0 | Lb | Tons | Lead | Produced | LeadTonsProduced |  |  | Detection limit value for one run used in calculating emission factor. | Pacific Environmental Services, Inc. March 15, 1994. In: Draft Final Test Report, East Penn Manufacturing Company, Secondary Lead Smelter, Volume I, Report and Appendices A & B. Research Triangle Park, North Carolina. | U | 0 |  |  | 0
15969 | 30400403 |  | Point | Industrial Processes | Secondary Metal Production | Lead | Blast Furnace (Cupola) | 7440417 | 7440-41-7 | Beryllium | 119 | 99 | 169 | MISCELLANEOUS CONTROL DEVICES | #N/A | 1 | 1 | 2.2 | 2.2 | 0 | Lb | Tons | Lead | Produced | LeadTonsProduced |  |  | Afterburner, cyclones, and fabric filter. Lack of Supporting Documentation. | EPA. October 1990. In: Assessment of the Controllability of Condensible Emissions. EPA-600/8-90-075. U.S. Environmental Protection Agency, Air and Energy Engineering Research Laboratory. Research Triangle Park, North Carolina. | U | 0 |  |  | 0
15970 | 30400403 |  | Point | Industrial Processes | Secondary Metal Production | Lead | Blast Furnace (Cupola) | 92524 | 92-52-4 | Biphenyl | 122 | 0 | 129 | UNCONTROLLED | #N/A | 1 | 1 | 0.032 | 0.032 | 0 | Lb | Tons | Lead | Produced | LeadTonsProduced |  |  | Source Test Deficiencies (QA/QC, Source test methods, One source test). | Pacific Environmental Services, Inc. March 15, 1994. In: Draft Final Test Report, East Penn Manufacturing Company, Secondary Lead Smelter, Volume I, Report and Appendices A & B. Research Triangle Park, North Carolina. | U | 0 |  |  | 0
15971 | 30400403 |  | Point | Industrial Processes | Secondary Metal Production | Lead | Blast Furnace (Cupola) | 106990 | 106-99-0 | 1,3-Butadiene | 25 | 0 | 129 | UNCONTROLLED | #N/A | 1 | 1 | 0.79 | 0.79 | 0 | Lb | Tons | Lead | Produced | LeadTonsProduced |  |  | Source Test Deficiencies (QA/QC, Source test methods, One source test). | Pacific Environmental Services, Inc. March 15, 1994. In: Draft Final Test Report, East Penn Manufacturing Company, Secondary Lead Smelter, Volume I, Report and Appendices A & B. Research Triangle Park, North Carolina. | U | 0 |  |  | 0
15972 | 30400403 |  | Point | Industrial Processes | Secondary Metal Production | Lead | Blast Furnace (Cupola) | 7440439 | 7440-43-9 | Cadmium | 130 | 99 | 169 | MISCELLANEOUS CONTROL DEVICES | #N/A | 1 | 1 | 1.3 | 1.3 | 0 | Lb | Tons | Lead | Produced | LeadTonsProduced |  |  | Afterburner, cyclones, and fabric filter. Lack of Supporting Documentation. | EPA. October 1990. In: Assessment of the Controllability of Condensible Emissions. EPA-600/8-90-075. U.S. Environmental Protection Agency, Air and Energy Engineering Research Laboratory. Research Triangle Park, North Carolina. | U | 0 |  |  | 0
15973 | 30400403 |  | Point | Industrial Processes | Secondary Metal Production | Lead | Blast Furnace (Cupola) | CO | 630-08-0 | Carbon monoxide | 137 | 0 | 129 | UNCONTROLLED | #N/A | 1 | 1 | 18 | 18 | 0 | Lb | Tons | Lead | Produced | LeadTonsProduced |  |  | Source Test Deficiencies (QA/QC, Source test methods, One source test). | Pacific Environmental Services, Inc. March 15, 1994. In: Draft Final Test Report, East Penn Manufacturing Company, Secondary Lead Smelter, Volume I, Report and Appendices A & B. Research Triangle Park, North Carolina. | U | 0 |  |  | 0
15974 | 30400403 |  | Point | Industrial Processes | Secondary Metal Production | Lead | Blast Furnace (Cupola) | 75150 | 75-15-0 | Carbon sulfide | 138 | 0 | 129 | UNCONTROLLED | #N/A | 1 | 1 | 0.27 | 0.27 | 0 | Lb | Tons | Lead | Produced | LeadTonsProduced |  |  | Detection limit values for two runs used in calculating emission factor. | Pacific Environmental Services, Inc. March 15, 1994. In: Draft Final Test Report, East Penn Manufacturing Company, Secondary Lead Smelter, Volume I, Report and Appendices A & B. Research Triangle Park, North Carolina. | U | 0 |  |  | 0
15975 | 30400403 |  | Point | Industrial Processes | Secondary Metal Production | Lead | Blast Furnace (Cupola) | 108907 | 108-90-7 | Chlorobenzene | 144 | 0 | 129 | UNCONTROLLED | #N/A | 1 | 1 | 0.0073 | 0.0073 | 0 | Lb | Tons | Lead | Produced | LeadTonsProduced |  |  | Detection limit values for two runs used in calculating emission factor. | Pacific Environmental Services, Inc. March 15, 1994. In: Draft Final Test Report, East Penn Manufacturing Company, Secondary Lead Smelter, Volume I, Report and Appendices A & B. Research Triangle Park, North Carolina. | U | 0 |  |  | 0
15976 | 30400403 |  | Point | Industrial Processes | Secondary Metal Production | Lead | Blast Furnace (Cupola) | 7440473 | 7440-47-3 | Chromium | 149 | 99 | 169 | MISCELLANEOUS CONTROL DEVICES | #N/A | 1 | 1 | 1.9 | 1.9 | 0 | Lb | Tons | Lead | Produced | LeadTonsProduced |  |  | Control devices are afterburner, cyclones, and fabric filter. Lack of Supporting Documentation. | EPA. October 1990. In: Assessment of the Controllability of Condensible Emissions. EPA-600/8-90-075. U.S. Environmental Protection Agency, Air and Energy Engineering Research Laboratory. Research Triangle Park, North Carolina. | U | 0 |  |  | 0
15977 | 30400403 |  | Point | Industrial Processes | Secondary Metal Production | Lead | Blast Furnace (Cupola) | 7440484 | 7440-48-4 | Cobalt | 154 | 99 | 169 | MISCELLANEOUS CONTROL DEVICES | #N/A | 1 | 1 | 0.00056 | 0.00056 | 0 | Lb | Tons | Lead | Produced | LeadTonsProduced |  |  | Miscellaneous control devices: afterburner, cyclones, and fabric filter. Lack of Supporting Documentation. | EPA. October 1990. In: Assessment of the Controllability of Condensible Emissions. EPA-600/8-90-075. U.S. Environmental Protection Agency, Air and Energy Engineering Research Laboratory. Research Triangle Park, North Carolina. | U | 0 |  |  | 0
15978 | 30400403 |  | Point | Industrial Processes | Secondary Metal Production | Lead | Blast Furnace (Cupola) |  | 7440-50-8 | Copper | 156 | 99 | 169 | MISCELLANEOUS CONTROL DEVICES | #N/A | 1 | 1 | 1.4e-05 | 1.4e-05 | 0 | Lb | Tons | Lead | Produced | LeadTonsProduced |  |  | Miscellaneous control devices are: afterburner, cyclones, and fabric filter. Lack of Supporting Documentation. | EPA. October 1990. In: Assessment of the Controllability of Condensible Emissions. EPA-600/8-90-075. U.S. Environmental Protection Agency, Air and Energy Engineering Research Laboratory. Research Triangle Park, North Carolina. | U | 0 |  |  | 0
15979 | 30400403 |  | Point | Industrial Processes | Secondary Metal Production | Lead | Blast Furnace (Cupola) | 75092 | 75-09-2 | Dichloromethane | 175 | 0 | 129 | UNCONTROLLED | #N/A | 1 | 1 | 0.0076 | 0.0076 | 0 | Lb | Tons | Lead | Produced | LeadTonsProduced |  |  | Detection limit values for two runs used in calculating emission factor. | Pacific Environmental Services, Inc. March 15, 1994. In: Draft Final Test Report, East Penn Manufacturing Company, Secondary Lead Smelter, Volume I, Report and Appendices A & B. Research Triangle Park, North Carolina. | U | 0 |  |  | 0
15980 | 30400403 |  | Point | Industrial Processes | Secondary Metal Production | Lead | Blast Furnace (Cupola) | 117817 | 117-81-7 | Dioctyl phthalate | 186 | 0 | 129 | UNCONTROLLED | #N/A | 1 | 1 | 0.021 | 0.021 | 0 | Lb | Tons | Lead | Produced | LeadTonsProduced |  |  |  | Pacific Environmental Services, Inc. March 15, 1994. In: Draft Final Test Report, East Penn Manufacturing Company, Secondary Lead Smelter, Volume I, Report and Appendices A & B. Research Triangle Park, North Carolina. | U | 0 |  |  | 0
15981 | 30400403 |  | Point | Industrial Processes | Secondary Metal Production | Lead | Blast Furnace (Cupola) | 100414 | 100-41-4 | Ethylbenzene | 197 | 0 | 129 | UNCONTROLLED | #N/A | 1 | 1 | 0.067 | 0.067 | 0 | Lb | Tons | Lead | Produced | LeadTonsProduced |  |  |  | Pacific Environmental Services, Inc. March 15, 1994. In: Draft Final Test Report, East Penn Manufacturing Company, Secondary Lead Smelter, Volume I, Report and Appendices A & B. Research Triangle Park, North Carolina. | U | 0 |  |  | 0
15982 | 30400403 |  | Point | Industrial Processes | Secondary Metal Production | Lead | Blast Furnace (Cupola) | 50000 | 50-00-0 | Formaldehyde | 210 | 0 | 129 | UNCONTROLLED | #N/A | 1 | 1 | 0.012 | 0.012 | 0 | Lb | Tons | Lead | Produced | LeadTonsProduced |  |  | Detection limit values for two runs used in calculating emission factor. | Pacific Environmental Services, Inc. March 15, 1994. In: Draft Final Test Report, East Penn Manufacturing Company, Secondary Lead Smelter, Volume I, Report and Appendices A & B. Research Triangle Park, North Carolina. | U | 0 |  |  | 0
15983 | 30400403 |  | Point | Industrial Processes | Secondary Metal Production | Lead | Blast Furnace (Cupola) | 1330207 | 1330-20-7 | Isomers of xylene | 246 | 0 | 129 | UNCONTROLLED | #N/A | 1 | 1 | 0.05 | 0.05 | 0 | Lb | Tons | Lead | Produced | LeadTonsProduced |  |  |  | Pacific Environmental Services, Inc. March 15, 1994. In: Draft Final Test Report, East Penn Manufacturing Company, Secondary Lead Smelter, Volume I, Report and Appendices A & B. Research Triangle Park, North Carolina. | U | 0 |  |  | 0
15984 | 30400403 |  | Point | Industrial Processes | Secondary Metal Production | Lead | Blast Furnace (Cupola) | 98828 | 98-82-8 | Isopropylbenzene | 248 | 0 | 129 | UNCONTROLLED | #N/A | 1 | 1 | 0.008 | 0.008 | 0 | Lb | Tons | Lead | Produced | LeadTonsProduced |  |  | Detection limit values for two runs used in calculating emission factor. | Pacific Environmental Services, Inc. March 15, 1994. In: Draft Final Test Report, East Penn Manufacturing Company, Secondary Lead Smelter, Volume I, Report and Appendices A & B. Research Triangle Park, North Carolina. | U | 0 |  |  | 0
15985 | 30400403 |  | Point | Industrial Processes | Secondary Metal Production | Lead | Blast Furnace (Cupola) | 7439921 | 7439-92-1 | Lead | 250 | 0 | 129 | UNCONTROLLED | #N/A | 1 | 1 | 104 | 104 | 0 | Lb | Tons | Metal | Produced | MetalTonsProduced |  | 12.11 |  | EPA. 1995. Section 12.11, Secondary Lead Processing. In: Compilation of Air Pollutant Emission Factors, Volume 1: Stationary Point and Area Sources, Fifth Edition, AP-42. U.S. Environmental Protection Agency, Office of Air Quality Planning and Standards. Research Triangle Park, North Carolina. | C | 0 |  |  | 0
15986 | 30400403 |  | Point | Industrial Processes | Secondary Metal Production | Lead | Blast Furnace (Cupola) | 7439921 | 7439-92-1 | Lead | 250 | 99 | 169 | MISCELLANEOUS CONTROL DEVICES | #N/A | 1 | 1 | 0.29 | 0.29 | 0 | Lb | Tons | Metal | Produced | MetalTonsProduced |  | 12.11 | The controlled emission factor was estimated from tests using several control devices such as baghouse, wet scrubber, cyclone, fabric filter, settling chamber and demister. | EPA. 1995. Section 12.11, Secondary Lead Processing. In: Compilation of Air Pollutant Emission Factors, Volume 1: Stationary Point and Area Sources, Fifth Edition, AP-42. U.S. Environmental Protection Agency, Office of Air Quality Planning and Standards. Research Triangle Park, North Carolina. | C | 0 |  |  | 0
15987 | 30400403 |  | Point | Industrial Processes | Secondary Metal Production | Lead | Blast Furnace (Cupola) | 7439965 | 7439-96-5 | Manganese | 257 | 99 | 169 | MISCELLANEOUS CONTROL DEVICES | #N/A | 1 | 1 | < 1.100E0 | #VALUE! | 1 | Lb | Tons | Lead | Produced | LeadTonsProduced |  |  | Control devices are afterburner, cyclones, and fabric filter. Lack of Supporting Documentation. | EPA. October 1990. In: Assessment of the Controllability of Condensible Emissions. EPA-600/8-90-075. U.S. Environmental Protection Agency, Air and Energy Engineering Research Laboratory. Research Triangle Park, North Carolina. | U | 0 |  |  | 0
15988 | 30400403 |  | Point | Industrial Processes | Secondary Metal Production | Lead | Blast Furnace (Cupola) | 7439976 | 7439-97-6 | Mercury | 260 | 99 | 169 | MISCELLANEOUS CONTROL DEVICES | #N/A | 1 | 1 | 2.2 | 2.2 | 0 | Lb | Tons | Lead | Produced | LeadTonsProduced |  |  | Control devices are afterburner, cyclones, and fabric filter. Lack of Supporting Documentation. | EPA. October 1990. In: Assessment of the Controllability of Condensible Emissions. EPA-600/8-90-075. U.S. Environmental Protection Agency, Air and Energy Engineering Research Laboratory. Research Triangle Park, North Carolina. | U | 0 |  |  | 0
15989 | 30400403 |  | Point | Industrial Processes | Secondary Metal Production | Lead | Blast Furnace (Cupola) | 74839 | 74-83-9 | Methyl bromide | 264 | 0 | 129 | UNCONTROLLED | #N/A | 1 | 1 | 0.011 | 0.011 | 0 | Lb | Tons | Lead | Produced | LeadTonsProduced |  |  | Detection limit value for one run used in calculating emission factor. | Pacific Environmental Services, Inc. March 15, 1994. In: Draft Final Test Report, East Penn Manufacturing Company, Secondary Lead Smelter, Volume I, Report and Appendices A & B. Research Triangle Park, North Carolina. | U | 0 |  |  | 0
15990 | 30400403 |  | Point | Industrial Processes | Secondary Metal Production | Lead | Blast Furnace (Cupola) | 74873 | 74-87-3 | Methyl chloride | 267 | 0 | 129 | UNCONTROLLED | #N/A | 1 | 1 | 0.2 | 0.2 | 0 | Lb | Tons | Lead | Produced | LeadTonsProduced |  |  | Detection limit value for one run used in calculating emission factor. | Pacific Environmental Services, Inc. March 15, 1994. In: Draft Final Test Report, East Penn Manufacturing Company, Secondary Lead Smelter, Volume I, Report and Appendices A & B. Research Triangle Park, North Carolina. | U | 0 |  |  | 0
15991 | 30400403 |  | Point | Industrial Processes | Secondary Metal Production | Lead | Blast Furnace (Cupola) | 78933 | 78-93-3 | Methyl ethyl ketone | 268 | 0 | 129 | UNCONTROLLED | #N/A | 1 | 1 | 0.018 | 0.018 | 0 | Lb | Tons | Lead | Produced | LeadTonsProduced |  |  |  | Pacific Environmental Services, Inc. March 15, 1994. In: Draft Final Test Report, East Penn Manufacturing Company, Secondary Lead Smelter, Volume I, Report and Appendices A & B. Research Triangle Park, North Carolina. | U | 0 |  |  | 0
15992 | 30400403 |  | Point | Industrial Processes | Secondary Metal Production | Lead | Blast Furnace (Cupola) | 110543 | 110-54-3 | N-Hexane | 295 | 0 | 129 | UNCONTROLLED | #N/A | 1 | 1 | 0.029 | 0.029 | 0 | Lb | Tons | Lead | Produced | LeadTonsProduced |  |  |  | Pacific Environmental Services, Inc. March 15, 1994. In: Draft Final Test Report, East Penn Manufacturing Company, Secondary Lead Smelter, Volume I, Report and Appendices A & B. Research Triangle Park, North Carolina. | U | 0 |  |  | 0
15993 | 30400403 |  | Point | Industrial Processes | Secondary Metal Production | Lead | Blast Furnace (Cupola) | 91203 | 91-20-3 | Naphthalene | 291 | 0 | 129 | UNCONTROLLED | #N/A | 1 | 1 | 0.061 | 0.061 | 0 | Lb | Tons | Lead | Produced | LeadTonsProduced |  |  |  | Pacific Environmental Services, Inc. March 15, 1994. In: Draft Final Test Report, East Penn Manufacturing Company, Secondary Lead Smelter, Volume I, Report and Appendices A & B. Research Triangle Park, North Carolina. | U | 0 |  |  | 0
15994 | 30400403 |  | Point | Industrial Processes | Secondary Metal Production | Lead | Blast Furnace (Cupola) | 7440020 | 7440-02-0 | Nickel | 296 | 99 | 169 | MISCELLANEOUS CONTROL DEVICES | #N/A | 1 | 1 | 1 | 1 | 0 | Lb | Tons | Lead | Produced | LeadTonsProduced |  |  | Control devices are afterburner, cyclones, and fabric filter. Lack of Supporting Documentation. | EPA. October 1990. In: Assessment of the Controllability of Condensible Emissions. EPA-600/8-90-075. U.S. Environmental Protection Agency, Air and Energy Engineering Research Laboratory. Research Triangle Park, North Carolina. | U | 0 |  |  | 0
15995 | 30400403 |  | Point | Industrial Processes | Secondary Metal Production | Lead | Blast Furnace (Cupola) | NOX |  | Nitrogen oxides (NOx) | 303 | 0 | 129 | UNCONTROLLED | #N/A | 1 | 1 | 0.1 | 0.1 | 0 | Lb | Tons | Metal | Charged | MetalTonsCharged |  |  |  | This factor was present in AIRS Facility Subsystem Source Classification Codes and Emission Factor Listing for Criteria Air Pollutants, March 1990, EPA 450/4-90-003. These factors may have been (and may still be) in an AP-42 section, or they may have been added to that March 1990 document from other sources. Please check the latest AP42 to verify. | U | 0 |  |  | 0
15996 | 30400403 |  | Point | Industrial Processes | Secondary Metal Production | Lead | Blast Furnace (Cupola) | 108952 | 108-95-2 | Phenol | 326 | 0 | 129 | UNCONTROLLED | #N/A | 1 | 1 | 0.037 | 0.037 | 0 | Lb | Tons | Lead | Produced | LeadTonsProduced |  |  |  | Pacific Environmental Services, Inc. March 15, 1994. In: Draft Final Test Report, East Penn Manufacturing Company, Secondary Lead Smelter, Volume I, Report and Appendices A & B. Research Triangle Park, North Carolina. | U | 0 |  |  | 0
15997 | 30400403 |  | Point | Industrial Processes | Secondary Metal Production | Lead | Blast Furnace (Cupola) | PM-FIL |  | PM, filterable | 334 | 0 | 129 | UNCONTROLLED | #N/A | 1 | 1 | 307 | 307 | 0 | Lb | Tons | Metal | Charged | MetalTonsCharged |  |  |  | EPA. September 1985. In: Compilation of Air Pollutant Emission Factors, Volume 1: Stationary Point and Area Sources, Fourth Edition with Supplements A, B, and C, AP-42. U.S. Environmental Protection Agency, Office of Air Quality Planning and Standards. Research Triangle Park, North Carolina. | U | 0 |  | 1998-09-11 | 2
15998 | 30400403 |  | Point | Industrial Processes | Secondary Metal Production | Lead | Blast Furnace (Cupola) | PM-FIL |  | PM, filterable | 334 | 0 | 129 | UNCONTROLLED | #N/A | 1 | 1 | 307 | 307 | 0 | Lb | Tons | Metal | Produced | MetalTonsProduced |  | 12.11 |  | EPA. 1995. Section 12.11, Secondary Lead Processing. In: Compilation of Air Pollutant Emission Factors, Volume 1: Stationary Point and Area Sources, Fifth Edition, AP-42. U.S. Environmental Protection Agency, Office of Air Quality Planning and Standards. Research Triangle Park, North Carolina. | C | 0 |  |  | 0
15999 | 30400403 |  | Point | Industrial Processes | Secondary Metal Production | Lead | Blast Furnace (Cupola) | PM-FIL |  | PM, filterable | 334 | 99 | 169 | MISCELLANEOUS CONTROL DEVICES | #N/A | 1 | 1 | 2.24 | 2.24 | 0 | Lb | Tons | Metal | Produced | MetalTonsProduced |  | 12.11 | The controlled emission factor was estimated from tests using several control devices such as baghouse, wet scrubber, cyclone, fabric filter, settling chamber and demister. | EPA. 1995. Section 12.11, Secondary Lead Processing. In: Compilation of Air Pollutant Emission Factors, Volume 1: Stationary Point and Area Sources, Fifth Edition, AP-42. U.S. Environmental Protection Agency, Office of Air Quality Planning and Standards. Research Triangle Park, North Carolina. | C | 0 |  |  | 0
16000 | 30400403 |  | Point | Industrial Processes | Secondary Metal Production | Lead | Blast Furnace (Cupola) | PM10-FIL |  | PM10, filterable | 338 | 0 | 129 | UNCONTROLLED | #N/A | 1 | 1 | 129 | 129 | 0 | Lb | Tons | Metal | Charged | MetalTonsCharged |  |  |  | This factor was present in AIRS Facility Subsystem Source Classification Codes and Emission Factor Listing for Criteria Air Pollutants, March 1990, EPA 450/4-90-003. These factors may have been (and may still be) in an AP-42 section, or they may have been added to that March 1990 document from other sources. Please check the latest AP42 to verify. | U | 0 |  |  | 0
16001 | 30400403 |  | Point | Industrial Processes | Secondary Metal Production | Lead | Blast Furnace (Cupola) | 136677106 |  | Polychlorinated dibenzofurans, total | 344 | 0 | 129 | UNCONTROLLED | #N/A | 1 | 1 | 14 | 14 | 0 | Lb | Tons | Lead | Produced | LeadTonsProduced |  |  | This emission factor was revoked because it appears to be several orders of magnitude too high, and there was insufficient background information to support the value if it is correct. Reference: emails between the State of MN and EPA. | Pacific Environmental Services, Inc. March 15, 1994. In: Draft Final Test Report, East Penn Manufacturing Company, Secondary Lead Smelter, Volume I, Report and Appendices A & B. Research Triangle Park, North Carolina. | U | 0 |  | 2004-09-01 | 0
16002 | 30400403 |  | Point | Industrial Processes | Secondary Metal Production | Lead | Blast Furnace (Cupola) | 100425 | 100-42-5 | Styrene | 377 | 0 | 129 | UNCONTROLLED | #N/A | 1 | 1 | 0.43 | 0.43 | 0 | Lb | Tons | Lead | Produced | LeadTonsProduced |  |  | Detection limit values for two runs used in calculating emission factor. | Pacific Environmental Services, Inc. March 15, 1994. In: Draft Final Test Report, East Penn Manufacturing Company, Secondary Lead Smelter, Volume I, Report and Appendices A & B. Research Triangle Park, North Carolina. | U | 0 |  |  | 0
16003 | 30400403 |  | Point | Industrial Processes | Secondary Metal Production | Lead | Blast Furnace (Cupola) | SO2 | 2025884 | Sulfur dioxide | 380 | 0 | 129 | UNCONTROLLED | #N/A | 1 | 1 | 53 | 53 | 0 | Lb | Tons | Metal | Produced | MetalTonsProduced |  | 12.11 |  | EPA. 1995. Section 12.11, Secondary Lead Processing. In: Compilation of Air Pollutant Emission Factors, Volume 1: Stationary Point and Area Sources, Fifth Edition, AP-42. U.S. Environmental Protection Agency, Office of Air Quality Planning and Standards. Research Triangle Park, North Carolina. | C | 0 |  |  | 0
16004 | 30400403 |  | Point | Industrial Processes | Secondary Metal Production | Lead | Blast Furnace (Cupola) |  |  | Sulfur oxides (SOx) | 381 | 0 | 129 | UNCONTROLLED | #N/A | 1 | 1 | 53 | 53 | 0 | Lb | Tons | Metal | Charged | MetalTonsCharged |  |  |  | This factor was present in AIRS Facility Subsystem Source Classification Codes and Emission Factor Listing for Criteria Air Pollutants, March 1990, EPA 450/4-90-003. These factors may have been (and may still be) in an AP-42 section, or they may have been added to that March 1990 document from other sources. Please check the latest AP42 to verify. | B | 0 |  |  | 0
16005 | 30400403 |  | Point | Industrial Processes | Secondary Metal Production | Lead | Blast Furnace (Cupola) | 108883 | 108-88-3 | Toluene | 397 | 0 | 129 | UNCONTROLLED | #N/A | 1 | 1 | 0.22 | 0.22 | 0 | Lb | Tons | Lead | Produced | LeadTonsProduced |  |  | Detection limit values for two runs used in calculating emission factor. | Pacific Environmental Services, Inc. March 15, 1994. In: Draft Final Test Report, East Penn Manufacturing Company, Secondary Lead Smelter, Volume I, Report and Appendices A & B. Research Triangle Park, North Carolina. | U | 0 |  |  | 0
16006 | 30400403 |  | Point | Industrial Processes | Secondary Metal Production | Lead | Blast Furnace (Cupola) | 95476 | 95-47-6 | o-Xylene | 315 | 0 | 129 | UNCONTROLLED | #N/A | 1 | 1 | 0.012 | 0.012 | 0 | Lb | Tons | Lead | Produced | LeadTonsProduced |  |  | Source Test Deficiencies (QA/QC, Source test methods, One source test). | Pacific Environmental Services, Inc. March 15, 1994. In: Draft Final Test Report, East Penn Manufacturing Company, Secondary Lead Smelter, Volume I, Report and Appendices A & B. Research Triangle Park, North Carolina. | U | 0 |  |  | 0
16007 | 30400404 |  | Point | Industrial Processes | Secondary Metal Production | Lead | Rotary Sweating Furnace | 7439921 | 7439-92-1 | Lead | 250 | 0 | 129 | UNCONTROLLED | #N/A | 1 | 1 | 7.000E0 - 1.600E1 | #VALUE! | 0 | Lb | Tons | Metal | Produced | MetalTonsProduced |  | 12.11 | The emissions are based on the assumption that uncontrolled reverberatory furnace flue emissions are 23% lead. | EPA. 1995. Section 12.11, Secondary Lead Processing. In: Compilation of Air Pollutant Emission Factors, Volume 1: Stationary Point and Area Sources, Fifth Edition, AP-42. U.S. Environmental Protection Agency, Office of Air Quality Planning and Standards. Research Triangle Park, North Carolina. | E | 0 |  |  | 0
16008 | 30400413 |  | Point | Industrial Processes | Secondary Metal Production | Lead | Smelting Furnace: Fugitive Emissions | PM-FIL |  | PM, filterable | 334 | 0 | 129 | UNCONTROLLED | #N/A | 1 | 1 | 8.600E0 - 2.420E1 | #VALUE! | 0 | Lb | Tons | Lead | Produced | LeadTonsProduced |  | 12.11 |  | EPA. 1995. Section 12.11, Secondary Lead Processing. In: Compilation of Air Pollutant Emission Factors, Volume 1: Stationary Point and Area Sources, Fifth Edition, AP-42. U.S. Environmental Protection Agency, Office of Air Quality Planning and Standards. Research Triangle Park, North Carolina. | E | 0 |  |  | 0
16009 | 30400413 |  | Point | Industrial Processes | Secondary Metal Production | Lead | Smelting Furnace: Fugitive Emissions | PM10-FIL |  | PM10, filterable | 338 | 0 | 129 | UNCONTROLLED | #N/A | 1 | 1 | 10 | 10 | 0 | Lb | Tons | Metal | Charged | MetalTonsCharged |  |  |  | This factor was present in AIRS Facility Subsystem Source Classification Codes and Emission Factor Listing for Criteria Air Pollutants, March 1990, EPA 450/4-90-003. These factors may have been (and may still be) in an AP-42 section, or they may have been added to that March 1990 document from other sources. Please check the latest AP42 to verify. | E | 0 |  |  | 0
16010 | 30400414 |  | Point | Industrial Processes | Secondary Metal Production | Lead | Kettle Refining: Fugitive Emissions | 7440360 | 7440-36-0 | Antimony | 92 | 99 | 169 | MISCELLANEOUS CONTROL DEVICES | #N/A | 1 | 1 | < 2.400E0 | #VALUE! | 1 | Lb | Tons | Lead | Produced | LeadTonsProduced |  |  | Afterburner, fabric filter, venturi scrubber, and demister. Lack of Supporting Documentation. | EPA. October 1990. In: Assessment of the Controllability of Condensible Emissions. EPA-600/8-90-075. U.S. Environmental Protection Agency, Air and Energy Engineering Research Laboratory. Research Triangle Park, North Carolina. | U | 0 |  |  | 0
16011 | 30400414 |  | Point | Industrial Processes | Secondary Metal Production | Lead | Kettle Refining: Fugitive Emissions | 7440382 | 7440-38-2 | Arsenic | 93 | 99 | 169 | MISCELLANEOUS CONTROL DEVICES | #N/A | 1 | 1 | 3 | 3 | 0 | Lb | Tons | Lead | Produced | LeadTonsProduced |  |  | Controls are afterburner, fabric filter, venturi scrubber, and demister. Lack of Supporting Documentation. | EPA. October 1990. In: Assessment of the Controllability of Condensible Emissions. EPA-600/8-90-075. U.S. Environmental Protection Agency, Air and Energy Engineering Research Laboratory. Research Triangle Park, North Carolina. | U | 0 |  |  | 0
16012 | 30400414 |  | Point | Industrial Processes | Secondary Metal Production | Lead | Kettle Refining: Fugitive Emissions | 7440417 | 7440-41-7 | Beryllium | 119 | 99 | 169 | MISCELLANEOUS CONTROL DEVICES | #N/A | 1 | 1 | 4.7 | 4.7 | 0 | Lb | Tons | Lead | Produced | LeadTonsProduced |  |  | Afterburner, fabric filter, venturi scrubber, and demister. Lack of Supporting Documentation. | EPA. October 1990. In: Assessment of the Controllability of Condensible Emissions. EPA-600/8-90-075. U.S. Environmental Protection Agency, Air and Energy Engineering Research Laboratory. Research Triangle Park, North Carolina. | U | 0 |  |  | 0
16013 | 30400414 |  | Point | Industrial Processes | Secondary Metal Production | Lead | Kettle Refining: Fugitive Emissions | 7440439 | 7440-43-9 | Cadmium | 130 | 99 | 169 | MISCELLANEOUS CONTROL DEVICES | #N/A | 1 | 1 | 3 | 3 | 0 | Lb | Tons | Lead | Produced | LeadTonsProduced |  |  | Afterburner, fabric filter, venturi scrubber, and demister. Lack of Supporting Documentation. | EPA. October 1990. In: Assessment of the Controllability of Condensible Emissions. EPA-600/8-90-075. U.S. Environmental Protection Agency, Air and Energy Engineering Research Laboratory. Research Triangle Park, North Carolina. | U | 0 |  |  | 0
16014 | 30400414 |  | Point | Industrial Processes | Secondary Metal Production | Lead | Kettle Refining: Fugitive Emissions | 7782505 | 7782-50-5 | Chlorine | 143 | 99 | 169 | MISCELLANEOUS CONTROL DEVICES | #N/A | 1 | 1 | 0.016 | 0.016 | 0 | Lb | Tons | Lead | Produced | LeadTonsProduced |  |  | Afterburner, fabric filter, venturi scrubber, and demister. Lack of Supporting Documentation. | EPA. October 1990. In: Assessment of the Controllability of Condensible Emissions. EPA-600/8-90-075. U.S. Environmental Protection Agency, Air and Energy Engineering Research Laboratory. Research Triangle Park, North Carolina. | U | 0 |  |  | 0
16015 | 30400414 |  | Point | Industrial Processes | Secondary Metal Production | Lead | Kettle Refining: Fugitive Emissions | 7440473 | 7440-47-3 | Chromium | 149 | 99 | 169 | MISCELLANEOUS CONTROL DEVICES | #N/A | 1 | 1 | 1.1 | 1.1 | 0 | Lb | Tons | Lead | Produced | LeadTonsProduced |  |  | Control devices are afterburner, fabric filter, venturi scrubber, and demister. Lack of Supporting Documentation. | EPA. October 1990. In: Assessment of the Controllability of Condensible Emissions. EPA-600/8-90-075. U.S. Environmental Protection Agency, Air and Energy Engineering Research Laboratory. Research Triangle Park, North Carolina. | U | 0 |  |  | 0
16016 | 30400414 |  | Point | Industrial Processes | Secondary Metal Production | Lead | Kettle Refining: Fugitive Emissions | 7440484 | 7440-48-4 | Cobalt | 154 | 99 | 169 | MISCELLANEOUS CONTROL DEVICES | #N/A | 1 | 1 | < 1.000E0 | #VALUE! | 1 | Lb | Tons | Lead | Produced | LeadTonsProduced |  |  | Miscellaneous control devices: afterburner, fabric filter, venturi scrubber, and demister. Lack of Supporting Documentation. | EPA. October 1990. In: Assessment of the Controllability of Condensible Emissions. EPA-600/8-90-075. U.S. Environmental Protection Agency, Air and Energy Engineering Research Laboratory. Research Triangle Park, North Carolina. | U | 0 |  |  | 0
16017 | 30400414 |  | Point | Industrial Processes | Secondary Metal Production | Lead | Kettle Refining: Fugitive Emissions |  | 7440-50-8 | Copper | 156 | 99 | 169 | MISCELLANEOUS CONTROL DEVICES | #N/A | 1 | 1 | < 3.000E0 | #VALUE! | 1 | Lb | Tons | Lead | Produced | LeadTonsProduced |  |  | Miscellaneous control devices are: afterburner, fabric filter, venturi scrubber, and demister. Lack of Supporting Documentation. | EPA. October 1990. In: Assessment of the Controllability of Condensible Emissions. EPA-600/8-90-075. U.S. Environmental Protection Agency, Air and Energy Engineering Research Laboratory. Research Triangle Park, North Carolina. | U | 0 |  |  | 0
16018 | 30400414 |  | Point | Industrial Processes | Secondary Metal Production | Lead | Kettle Refining: Fugitive Emissions | 7439921 | 7439-92-1 | Lead | 250 | 0 | 129 | UNCONTROLLED | #N/A | 1 | 1 | 0.0006 | 0.0006 | 0 | Lb | Tons | Lead | Produced | LeadTonsProduced |  | 12.11 |  | EPA. 1995. Section 12.11, Secondary Lead Processing. In: Compilation of Air Pollutant Emission Factors, Volume 1: Stationary Point and Area Sources, Fifth Edition, AP-42. U.S. Environmental Protection Agency, Office of Air Quality Planning and Standards. Research Triangle Park, North Carolina. | E | 0 |  |  | 0
16019 | 30400414 |  | Point | Industrial Processes | Secondary Metal Production | Lead | Kettle Refining: Fugitive Emissions | 7439921 | 7439-92-1 | Lead | 250 | 99 | 169 | MISCELLANEOUS CONTROL DEVICES | #N/A | 1 | 1 | 2.4 | 2.4 | 0 | Lb | Tons | Lead | Produced | LeadTonsProduced |  |  | Control devices are afterburner, fabric filter, venturi scrubber, and demister. Lack of Supporting Documentation. | EPA. October 1990. In: Assessment of the Controllability of Condensible Emissions. EPA-600/8-90-075. U.S. Environmental Protection Agency, Air and Energy Engineering Research Laboratory. Research Triangle Park, North Carolina. | U | 0 |  |  | 0
16020 | 30400414 |  | Point | Industrial Processes | Secondary Metal Production | Lead | Kettle Refining: Fugitive Emissions | 7439965 | 7439-96-5 | Manganese | 257 | 99 | 169 | MISCELLANEOUS CONTROL DEVICES | #N/A | 1 | 1 | 2.3 | 2.3 | 0 | Lb | Tons | Lead | Produced | LeadTonsProduced |  |  | Control devices are afterburner, fabric filter, venturi scrubber, and demister. Lack of Supporting Documentation. | EPA. October 1990. In: Assessment of the Controllability of Condensible Emissions. EPA-600/8-90-075. U.S. Environmental Protection Agency, Air and Energy Engineering Research Laboratory. Research Triangle Park, North Carolina. | U | 0 |  |  | 0
16021 | 30400414 |  | Point | Industrial Processes | Secondary Metal Production | Lead | Kettle Refining: Fugitive Emissions | 7439976 | 7439-97-6 | Mercury | 260 | 99 | 169 | MISCELLANEOUS CONTROL DEVICES | #N/A | 1 | 1 | 4.7e-06 | 4.7e-06 | 0 | Lb | Tons | Lead | Produced | LeadTonsProduced |  |  | Control devices are afterburner, fabric filter, venturi scrubber, and demister. Lack of Supporting Documentation. | EPA. October 1990. In: Assessment of the Controllability of Condensible Emissions. EPA-600/8-90-075. U.S. Environmental Protection Agency, Air and Energy Engineering Research Laboratory. Research Triangle Park, North Carolina. | U | 0 |  |  | 0
16022 | 30400414 |  | Point | Industrial Processes | Secondary Metal Production | Lead | Kettle Refining: Fugitive Emissions | 7440020 | 7440-02-0 | Nickel | 296 | 99 | 169 | MISCELLANEOUS CONTROL DEVICES | #N/A | 1 | 1 | 1.1 | 1.1 | 0 | Lb | Tons | Lead | Produced | LeadTonsProduced |  |  | Control devices are afterburner, fabric filter, venturi scrubber, and demister. Lack of Supporting Documentation. | EPA. October 1990. In: Assessment of the Controllability of Condensible Emissions. EPA-600/8-90-075. U.S. Environmental Protection Agency, Air and Energy Engineering Research Laboratory. Research Triangle Park, North Carolina. | U | 0 |  |  | 0
16023 | 30400414 |  | Point | Industrial Processes | Secondary Metal Production | Lead | Kettle Refining: Fugitive Emissions | PM-FIL |  | PM, filterable | 334 | 0 | 129 | UNCONTROLLED | #N/A | 1 | 1 | 0.002 | 0.002 | 0 | Lb | Tons | Metal | Charged | MetalTonsCharged |  |  |  | EPA. September 1985. In: Compilation of Air Pollutant Emission Factors, Volume 1: Stationary Point and Area Sources, Fourth Edition with Supplements A, B, and C, AP-42. U.S. Environmental Protection Agency, Office of Air Quality Planning and Standards. Research Triangle Park, North Carolina. | U | 0 |  | 1998-09-11 | 2
16024 | 30400414 |  | Point | Industrial Processes | Secondary Metal Production | Lead | Kettle Refining: Fugitive Emissions | PM-FIL |  | PM, filterable | 334 | 0 | 129 | UNCONTROLLED | #N/A | 1 | 1 | 0.002 | 0.002 | 0 | Lb | Tons | Lead | Produced | LeadTonsProduced |  | 12.11 |  | EPA. 1995. Section 12.11, Secondary Lead Processing. In: Compilation of Air Pollutant Emission Factors, Volume 1: Stationary Point and Area Sources, Fifth Edition, AP-42. U.S. Environmental Protection Agency, Office of Air Quality Planning and Standards. Research Triangle Park, North Carolina. | E | 0 |  |  | 0
16025 | 30400414 |  | Point | Industrial Processes | Secondary Metal Production | Lead | Kettle Refining: Fugitive Emissions | PM10-FIL |  | PM10, filterable | 338 | 0 | 129 | UNCONTROLLED | #N/A | 1 | 1 | 0.002 | 0.002 | 0 | Lb | Tons | Metal | Charged | MetalTonsCharged |  |  |  | This factor was present in AIRS Facility Subsystem Source Classification Codes and Emission Factor Listing for Criteria Air Pollutants, March 1990, EPA 450/4-90-003. These factors may have been (and may still be) in an AP-42 section, or they may have been added to that March 1990 document from other sources. Please check the latest AP42 to verify. | U | 0 |  |  | 0
16026 | 30400425 |  | Point | Industrial Processes | Secondary Metal Production | Lead | Casting: Fugitive Emissions | 7439921 | 7439-92-1 | Lead | 250 | 0 | 129 | UNCONTROLLED | #N/A | 1 | 1 | 0.0007 | 0.0007 | 0 | Lb | Tons | Lead | Produced | LeadTonsProduced |  | 12.11 |  | EPA. 1995. Section 12.11, Secondary Lead Processing. In: Compilation of Air Pollutant Emission Factors, Volume 1: Stationary Point and Area Sources, Fifth Edition, AP-42. U.S. Environmental Protection Agency, Office of Air Quality Planning and Standards. Research Triangle Park, North Carolina. | E | 0 |  |  | 0
16027 | 30400425 |  | Point | Industrial Processes | Secondary Metal Production | Lead | Casting: Fugitive Emissions | PM-FIL |  | PM, filterable | 334 | 0 | 129 | UNCONTROLLED | #N/A | 1 | 1 | 0.002 | 0.002 | 0 | Lb | Tons | Lead | Produced | LeadTonsProduced |  | 12.11 |  | EPA. 1995. Section 12.11, Secondary Lead Processing. In: Compilation of Air Pollutant Emission Factors, Volume 1: Stationary Point and Area Sources, Fifth Edition, AP-42. U.S. Environmental Protection Agency, Office of Air Quality Planning and Standards. Research Triangle Park, North Carolina. | E | 0 |  |  | 0
16028 | 30400426 |  | Point | Industrial Processes | Secondary Metal Production | Lead | Kettle Refining | 7439921 | 7439-92-1 | Lead | 250 | 0 | 129 | UNCONTROLLED | #N/A | 1 | 1 | 0.01 | 0.01 | 0 | Lb | Tons | Lead | Produced | LeadTonsProduced |  | 12.11 | Lead content of kettle refining emissions is 40%. | EPA. 1995. Section 12.11, Secondary Lead Processing. In: Compilation of Air Pollutant Emission Factors, Volume 1: Stationary Point and Area Sources, Fifth Edition, AP-42. U.S. Environmental Protection Agency, Office of Air Quality Planning and Standards. Research Triangle Park, North Carolina. | C | 0 |  |  | 0
16029 | 30400426 |  | Point | Industrial Processes | Secondary Metal Production | Lead | Kettle Refining | PM-FIL |  | PM, filterable | 334 | 0 | 129 | UNCONTROLLED | #N/A | 1 | 1 | 0.03 | 0.03 | 0 | Lb | Tons | Lead | Produced | LeadTonsProduced |  | 12.11 | Lead content of kettle refining emissions is 40%. | EPA. 1995. Section 12.11, Secondary Lead Processing. In: Compilation of Air Pollutant Emission Factors, Volume 1: Stationary Point and Area Sources, Fifth Edition, AP-42. U.S. Environmental Protection Agency, Office of Air Quality Planning and Standards. Research Triangle Park, North Carolina. | C | 0 |  |  | 0
16030 | 30400501 |  | Point | Industrial Processes | Secondary Metal Production | Lead Battery Manufacture | Overall Process ** | 7439921 | 7439-92-1 | Lead | 250 | 0 | 129 | UNCONTROLLED | #N/A | 1 | 1 | 1.177 | 1.177 | 0 | Lb | Tons | Batteries | Produced | BatteriesTonsProduced |  |  |  |  | U | 0 |  |  | 0
16031 | 30400501 |  | Point | Industrial Processes | Secondary Metal Production | Lead Battery Manufacture | Overall Process ** | PM-FIL |  | PM, filterable | 334 | 0 | 129 | UNCONTROLLED | #N/A | 1 | 1 | 0.9 | 0.9 | 0 | Lb | Tons | Batteries | Produced | BatteriesTonsProduced |  |  |  |  | U | 0 |  |  | 0
16032 | 30400502 |  | Point | Industrial Processes | Secondary Metal Production | Lead Battery Manufacture | Casting Furnace ** | 7439921 | 7439-92-1 | Lead | 250 | 0 | 129 | UNCONTROLLED | #N/A | 1 | 1 | 0.059 | 0.059 | 0 | Lb | Tons | Batteries | Produced | BatteriesTonsProduced |  |  |  |  | U | 0 |  |  | 0
16033 | 30400502 |  | Point | Industrial Processes | Secondary Metal Production | Lead Battery Manufacture | Casting Furnace ** | PM-FIL |  | PM, filterable | 334 | 0 | 129 | UNCONTROLLED | #N/A | 1 | 1 | 0.04 | 0.04 | 0 | Lb | Tons | Batteries | Produced | BatteriesTonsProduced |  |  |  |  | U | 0 |  |  | 0
16034 | 30400503 |  | Point | Industrial Processes | Secondary Metal Production | Lead Battery Manufacture | Paste Mixer ** | 7439921 | 7439-92-1 | Lead | 250 | 0 | 129 | UNCONTROLLED | #N/A | 1 | 1 | 0.192 | 0.192 | 0 | Lb | Tons | Batteries | Produced | BatteriesTonsProduced |  |  |  |  | U | 0 |  |  | 0
16035 | 30400503 |  | Point | Industrial Processes | Secondary Metal Production | Lead Battery Manufacture | Paste Mixer ** | PM-FIL |  | PM, filterable | 334 | 0 | 129 | UNCONTROLLED | #N/A | 1 | 1 | 0.21 | 0.21 | 0 | Lb | Tons | Batteries | Produced | BatteriesTonsProduced |  |  |  |  | U | 0 |  |  | 0
16036 | 30400504 |  | Point | Industrial Processes | Secondary Metal Production | Lead Battery Manufacture | Three Process Operation ** | 7439921 | 7439-92-1 | Lead | 250 | 0 | 129 | UNCONTROLLED | #N/A | 1 | 1 | 0.815 | 0.815 | 0 | Lb | Tons | Batteries | Produced | BatteriesTonsProduced |  |  |  |  | U | 0 |  |  | 0
16037 | 30400504 |  | Point | Industrial Processes | Secondary Metal Production | Lead Battery Manufacture | Three Process Operation ** | PM-FIL |  | PM, filterable | 334 | 0 | 129 | UNCONTROLLED | #N/A | 1 | 1 | 0.64 | 0.64 | 0 | Lb | Tons | Batteries | Produced | BatteriesTonsProduced |  |  |  |  | U | 0 |  |  | 0
16038 | 30400505 |  | Point | Industrial Processes | Secondary Metal Production | Lead Battery Manufacture | Overall Process | 7439921 | 7439-92-1 | Lead | 250 | 0 | 129 | UNCONTROLLED | #N/A | 1 | 1 | 1.530E1 - 1.770E1 | #VALUE! | 0 | Lb | 1000 Each | Batteries | Produced | Batteries1000 EachProduced |  | 12.15 |  | EPA. 1995. Section 12.15, Storage Battery Production. In: Compilation of Air Pollutant Emission Factors, Volume 1: Stationary Point and Area Sources, Fifth Edition, AP-42. U.S. Environmental Protection Agency, Office of Air Quality Planning and Standards. Research Triangle Park, North Carolina. | U | 0 |  |  | 0
16039 | 30400505 |  | Point | Industrial Processes | Secondary Metal Production | Lead Battery Manufacture | Overall Process | 7439965 | 7439-96-5 | Manganese | 257 | 0 | 129 | UNCONTROLLED | #N/A | 1 | 1 | 8 | 8 | 0 | Lb | Tons | Material | Processed | MaterialTonsProcessed |  |  | Engineering Judgment. | SAI. 1983. In: Human Exposure to Atmospheric Concentrations of Selected Chemicals, Volume II. U.S. Environmental Protection Agency. Research Triangle Park, North Carolina. | U | 0 |  |  | 0
16040 | 30400505 |  | Point | Industrial Processes | Secondary Metal Production | Lead Battery Manufacture | Overall Process | PM-FIL |  | PM, filterable | 334 | 0 | 129 | UNCONTROLLED | #N/A | 1 | 1 | 139 | 139 | 0 | Lb | 1000 Each | Batteries | Produced | Batteries1000 EachProduced |  |  |  | EPA. September 1985. In: Compilation of Air Pollutant Emission Factors, Volume 1: Stationary Point and Area Sources, Fourth Edition with Supplements A, B, and C, AP-42. U.S. Environmental Protection Agency, Office of Air Quality Planning and Standards. Research Triangle Park, North Carolina. | U | 0 |  | 1998-09-11 | 2
16041 | 30400505 |  | Point | Industrial Processes | Secondary Metal Production | Lead Battery Manufacture | Overall Process | PM-FIL |  | PM, filterable | 334 | 0 | 129 | UNCONTROLLED | #N/A | 1 | 1 | 1.250E2 - 1.390E2 | #VALUE! | 0 | Lb | 1000 Each | Batteries | Produced | Batteries1000 EachProduced |  | 12.15 |  | EPA. 1995. Section 12.15, Storage Battery Production. In: Compilation of Air Pollutant Emission Factors, Volume 1: Stationary Point and Area Sources, Fifth Edition, AP-42. U.S. Environmental Protection Agency, Office of Air Quality Planning and Standards. Research Triangle Park, North Carolina. | U | 0 |  |  | 0
16042 | 30400505 |  | Point | Industrial Processes | Secondary Metal Production | Lead Battery Manufacture | Overall Process | PM10-FIL |  | PM10, filterable | 338 | 0 | 129 | UNCONTROLLED | #N/A | 1 | 1 | 125 | 125 | 0 | Lb | 1000 Each | Batteries | Produced | Batteries1000 EachProduced |  |  |  | This factor was present in AIRS Facility Subsystem Source Classification Codes and Emission Factor Listing for Criteria Air Pollutants, March 1990, EPA 450/4-90-003. These factors may have been (and may still be) in an AP-42 section, or they may have been added to that March 1990 document from other sources. Please check the latest AP42 to verify. | U | 0 |  |  | 0
16043 | 30400506 |  | Point | Industrial Processes | Secondary Metal Production | Lead Battery Manufacture | Grid Casting | 7439921 | 7439-92-1 | Lead | 250 | 0 | 129 | UNCONTROLLED | #N/A | 1 | 1 | 7.700E-1 - 9.000E-1 | #VALUE! | 0 | Lb | 1000 Each | Batteries | Produced | Batteries1000 EachProduced |  | 12.15 |  | EPA. 1995. Section 12.15, Storage Battery Production. In: Compilation of Air Pollutant Emission Factors, Volume 1: Stationary Point and Area Sources, Fifth Edition, AP-42. U.S. Environmental Protection Agency, Office of Air Quality Planning and Standards. Research Triangle Park, North Carolina. | B | 0 |  |  | 0
16044 | 30400506 |  | Point | Industrial Processes | Secondary Metal Production | Lead Battery Manufacture | Grid Casting | 7439921 | 7439-92-1 | Lead | 250 | 113 | 176 | ROTOCLONE | #N/A | 1 | 1 | 0.0673 | 0.0673 | 0 | Lb | 1000 Each | Batteries | Produced | Batteries1000 EachProduced |  |  | Lack of Supporting Documentation. | Composite. Radian FIRE database 1993 Release. | U | 0 |  |  | 0
16045 | 30400506 |  | Point | Industrial Processes | Secondary Metal Production | Lead Battery Manufacture | Grid Casting | PM-FIL |  | PM, filterable | 334 | 0 | 129 | UNCONTROLLED | #N/A | 1 | 1 | 2.84 | 2.84 | 0 | Lb | 1000 Each | Batteries | Produced | Batteries1000 EachProduced |  |  |  | EPA. September 1985. In: Compilation of Air Pollutant Emission Factors, Volume 1: Stationary Point and Area Sources, Fourth Edition with Supplements A, B, and C, AP-42. U.S. Environmental Protection Agency, Office of Air Quality Planning and Standards. Research Triangle Park, North Carolina. | U | 0 |  | 1998-09-11 | 2
16046 | 30400506 |  | Point | Industrial Processes | Secondary Metal Production | Lead Battery Manufacture | Grid Casting | PM-FIL |  | PM, filterable | 334 | 0 | 129 | UNCONTROLLED | #N/A | 1 | 1 | 1.800E0 - 3.130E0 | #VALUE! | 0 | Lb | 1000 Each | Batteries | Produced | Batteries1000 EachProduced |  | 12.15 |  | EPA. 1995. Section 12.15, Storage Battery Production. In: Compilation of Air Pollutant Emission Factors, Volume 1: Stationary Point and Area Sources, Fifth Edition, AP-42. U.S. Environmental Protection Agency, Office of Air Quality Planning and Standards. Research Triangle Park, North Carolina. | B | 0 |  |  | 0
16047 | 30400506 |  | Point | Industrial Processes | Secondary Metal Production | Lead Battery Manufacture | Grid Casting | PM10-FIL |  | PM10, filterable | 338 | 0 | 129 | UNCONTROLLED | #N/A | 1 | 1 | 2.84 | 2.84 | 0 | Lb | 1000 Each | Batteries | Produced | Batteries1000 EachProduced |  |  |  | This factor was present in AIRS Facility Subsystem Source Classification Codes and Emission Factor Listing for Criteria Air Pollutants, March 1990, EPA 450/4-90-003. These factors may have been (and may still be) in an AP-42 section, or they may have been added to that March 1990 document from other sources. Please check the latest AP42 to verify. | U | 0 |  |  | 0
16048 | 30400507 |  | Point | Industrial Processes | Secondary Metal Production | Lead Battery Manufacture | Paste Mixing | 7439921 | 7439-92-1 | Lead | 250 | 0 | 129 | UNCONTROLLED | #N/A | 1 | 1 | 1.100E0 - 2.490E0 | #VALUE! | 0 | Lb | 1000 Each | Batteries | Produced | Batteries1000 EachProduced |  | 12.15 |  | EPA. 1995. Section 12.15, Storage Battery Production. In: Compilation of Air Pollutant Emission Factors, Volume 1: Stationary Point and Area Sources, Fifth Edition, AP-42. U.S. Environmental Protection Agency, Office of Air Quality Planning and Standards. Research Triangle Park, North Carolina. | B | 0 |  |  | 0
16049 | 30400507 |  | Point | Industrial Processes | Secondary Metal Production | Lead Battery Manufacture | Paste Mixing | 7439921 | 7439-92-1 | Lead | 250 | 2 | 131 | WET SCRUBBER - MEDIUM EFFICIENCY | #N/A | 1 | 1 | 0.0004 | 0.0004 | 0 | Lb | Tons | Lead | Produced | LeadTonsProduced |  |  | Uncontrolled emissions = 3.3E-4 lb/ton. Lack of Supporting Documentation. | EPA. October 1990. In: Assessment of the Controllability of Condensible Emissions. EPA-600/8-90-075. U.S. Environmental Protection Agency, Air and Energy Engineering Research Laboratory. Research Triangle Park, North Carolina. | U | 0 |  |  | 0
16050 | 30400507 |  | Point | Industrial Processes | Secondary Metal Production | Lead Battery Manufacture | Paste Mixing | PM-FIL |  | PM, filterable | 334 | 0 | 129 | UNCONTROLLED | #N/A | 1 | 1 | 3.92 | 3.92 | 0 | Lb | 1000 Each | Batteries | Produced | Batteries1000 EachProduced |  |  |  | EPA. September 1985. In: Compilation of Air Pollutant Emission Factors, Volume 1: Stationary Point and Area Sources, Fourth Edition with Supplements A, B, and C, AP-42. U.S. Environmental Protection Agency, Office of Air Quality Planning and Standards. Research Triangle Park, North Carolina. | U | 0 |  | 1998-09-11 | 2
16051 | 30400507 |  | Point | Industrial Processes | Secondary Metal Production | Lead Battery Manufacture | Paste Mixing | PM-FIL |  | PM, filterable | 334 | 0 | 129 | UNCONTROLLED | #N/A | 1 | 1 | 2.200E0 - 4.320E0 | #VALUE! | 0 | Lb | 1000 Each | Batteries | Produced | Batteries1000 EachProduced |  | 12.15 |  | EPA. 1995. Section 12.15, Storage Battery Production. In: Compilation of Air Pollutant Emission Factors, Volume 1: Stationary Point and Area Sources, Fifth Edition, AP-42. U.S. Environmental Protection Agency, Office of Air Quality Planning and Standards. Research Triangle Park, North Carolina. | B | 0 |  |  | 0
16052 | 30400507 |  | Point | Industrial Processes | Secondary Metal Production | Lead Battery Manufacture | Paste Mixing | PM10-FIL |  | PM10, filterable | 338 | 0 | 129 | UNCONTROLLED | #N/A | 1 | 1 | 4.32 | 4.32 | 0 | Lb | 1000 Each | Batteries | Produced | Batteries1000 EachProduced |  |  |  | This factor was present in AIRS Facility Subsystem Source Classification Codes and Emission Factor Listing for Criteria Air Pollutants, March 1990, EPA 450/4-90-003. These factors may have been (and may still be) in an AP-42 section, or they may have been added to that March 1990 document from other sources. Please check the latest AP42 to verify. | U | 0 |  |  | 0
16053 | 30400508 |  | Point | Industrial Processes | Secondary Metal Production | Lead Battery Manufacture | Lead Oxide Mill (Baghouse Outlet) | 7439921 | 7439-92-1 | Lead | 250 | 0 | 129 | UNCONTROLLED | #N/A | 1 | 1 | 0.11 | 0.11 | 0 | Lb | 1000 Each | Batteries | Produced | Batteries1000 EachProduced |  |  |  | This factor was present in AIRS Facility Subsystem Source Classification Codes and Emission Factor Listing for Criteria Air Pollutants, March 1990, EPA 450/4-90-003. These factors may have been (and may still be) in an AP-42 section, or they may have been added to that March 1990 document from other sources. Please check the latest AP42 to verify. | U | 0 |  |  | 0
16054 | 30400508 |  | Point | Industrial Processes | Secondary Metal Production | Lead Battery Manufacture | Lead Oxide Mill (Baghouse Outlet) | 7439921 | 7439-92-1 | Lead | 250 | 100 | 170 | BAGHOUSE | #N/A | 1 | 1 | 1.100E-1 - 1.200E-1 | #VALUE! | 0 | Lb | 1000 Each | Batteries | Produced | Batteries1000 EachProduced |  | 12.15 |  | EPA. 1995. Section 12.15, Storage Battery Production. In: Compilation of Air Pollutant Emission Factors, Volume 1: Stationary Point and Area Sources, Fifth Edition, AP-42. U.S. Environmental Protection Agency, Office of Air Quality Planning and Standards. Research Triangle Park, North Carolina. | C | 0 |  |  | 0
16055 | 30400508 |  | Point | Industrial Processes | Secondary Metal Production | Lead Battery Manufacture | Lead Oxide Mill (Baghouse Outlet) | PM-FIL |  | PM, filterable | 334 | 0 | 129 | UNCONTROLLED | #N/A | 1 | 1 | 0.11 | 0.11 | 0 | Lb | 1000 Each | Batteries | Produced | Batteries1000 EachProduced |  |  |  | This factor was present in AIRS Facility Subsystem Source Classification Codes and Emission Factor Listing for Criteria Air Pollutants, March 1990, EPA 450/4-90-003. These factors may have been (and may still be) in an AP-42 section, or they may have been added to that March 1990 document from other sources. Please check the latest AP42 to verify. | C | 0 |  |  | 0
16056 | 30400508 |  | Point | Industrial Processes | Secondary Metal Production | Lead Battery Manufacture | Lead Oxide Mill (Baghouse Outlet) | PM-FIL |  | PM, filterable | 334 | 100 | 170 | BAGHOUSE | #N/A | 1 | 1 | 1.100E-1 - 2.400E-1 | #VALUE! | 0 | Lb | 1000 Each | Batteries | Produced | Batteries1000 EachProduced |  | 12.15 |  | EPA. 1995. Section 12.15, Storage Battery Production. In: Compilation of Air Pollutant Emission Factors, Volume 1: Stationary Point and Area Sources, Fifth Edition, AP-42. U.S. Environmental Protection Agency, Office of Air Quality Planning and Standards. Research Triangle Park, North Carolina. | C | 0 |  |  | 0
16057 | 30400508 |  | Point | Industrial Processes | Secondary Metal Production | Lead Battery Manufacture | Lead Oxide Mill (Baghouse Outlet) | PM10-FIL |  | PM10, filterable | 338 | 0 | 129 | UNCONTROLLED | #N/A | 1 | 1 | 0.08 | 0.08 | 0 | Lb | 1000 Each | Batteries | Produced | Batteries1000 EachProduced |  |  |  |  | C | 0 |  |  | 0
16058 | 30400509 |  | Point | Industrial Processes | Secondary Metal Production | Lead Battery Manufacture | Three Process Operation | 7439921 | 7439-92-1 | Lead | 250 | 0 | 129 | UNCONTROLLED | #N/A | 1 | 1 | 1.060E1 - 1.460E1 | #VALUE! | 0 | Lb | 1000 Each | Batteries | Produced | Batteries1000 EachProduced |  | 12.15 |  | EPA. 1995. Section 12.15, Storage Battery Production. In: Compilation of Air Pollutant Emission Factors, Volume 1: Stationary Point and Area Sources, Fifth Edition, AP-42. U.S. Environmental Protection Agency, Office of Air Quality Planning and Standards. Research Triangle Park, North Carolina. | B | 0 |  |  | 0
16059 | 30400509 |  | Point | Industrial Processes | Secondary Metal Production | Lead Battery Manufacture | Three Process Operation | 7439921 | 7439-92-1 | Lead | 250 | 127 | 188 | FABRIC FILTER | #N/A | 1 | 1 | 0.377 | 0.377 | 0 | Lb | 1000 Each | Batteries | Produced | Batteries1000 EachProduced |  |  | Baghouse average efficiency of 97.5% - 98.5%. Lack of Supporting Documentation. | Composite. Radian FIRE database 1993 Release. | U | 0 |  |  | 0
16060 | 30400509 |  | Point | Industrial Processes | Secondary Metal Production | Lead Battery Manufacture | Three Process Operation | PM-FIL |  | PM, filterable | 334 | 0 | 129 | UNCONTROLLED | #N/A | 1 | 1 | 84 | 84 | 0 | Lb | 1000 Each | Batteries | Produced | Batteries1000 EachProduced |  |  |  | EPA. September 1985. In: Compilation of Air Pollutant Emission Factors, Volume 1: Stationary Point and Area Sources, Fourth Edition with Supplements A, B, and C, AP-42. U.S. Environmental Protection Agency, Office of Air Quality Planning and Standards. Research Triangle Park, North Carolina. | U | 0 |  | 1998-09-11 | 2
16061 | 30400509 |  | Point | Industrial Processes | Secondary Metal Production | Lead Battery Manufacture | Three Process Operation | PM-FIL |  | PM, filterable | 334 | 0 | 129 | UNCONTROLLED | #N/A | 1 | 1 | 2.920E1 - 9.260E1 | #VALUE! | 0 | Lb | 1000 Each | Batteries | Produced | Batteries1000 EachProduced |  | 12.15 |  | EPA. 1995. Section 12.15, Storage Battery Production. In: Compilation of Air Pollutant Emission Factors, Volume 1: Stationary Point and Area Sources, Fifth Edition, AP-42. U.S. Environmental Protection Agency, Office of Air Quality Planning and Standards. Research Triangle Park, North Carolina. | B | 0 |  |  | 0
16062 | 30400509 |  | Point | Industrial Processes | Secondary Metal Production | Lead Battery Manufacture | Three Process Operation | PM10-FIL |  | PM10, filterable | 338 | 0 | 129 | UNCONTROLLED | #N/A | 1 | 1 | 84 | 84 | 0 | Lb | 1000 Each | Batteries | Produced | Batteries1000 EachProduced |  |  |  |  | U | 0 |  |  | 0
16063 | 30400510 |  | Point | Industrial Processes | Secondary Metal Production | Lead Battery Manufacture | Lead Reclaiming Furnace | 7439921 | 7439-92-1 | Lead | 250 | 0 | 129 | UNCONTROLLED | #N/A | 1 | 1 | 7.700E-1 - 1.380E0 | #VALUE! | 0 | Lb | 1000 Each | Batteries | Produced | Batteries1000 EachProduced |  | 12.15 |  | EPA. 1995. Section 12.15, Storage Battery Production. In: Compilation of Air Pollutant Emission Factors, Volume 1: Stationary Point and Area Sources, Fifth Edition, AP-42. U.S. Environmental Protection Agency, Office of Air Quality Planning and Standards. Research Triangle Park, North Carolina. | B | 0 |  |  | 0
16064 | 30400510 |  | Point | Industrial Processes | Secondary Metal Production | Lead Battery Manufacture | Lead Reclaiming Furnace | 7439921 | 7439-92-1 | Lead | 250 | 129 | 190 | SCRUBBER | #N/A | 1 | 1 | 0.101 | 0.101 | 0 | Lb | Tons | Lead | Processed | LeadTonsProcessed |  |  | Controlled by cascade scrubber at average efficiency of 98.3%, lead acid batteries. Lack of Supporting Documentation. | EPA. November 1979. In: Lead-acid Battery Manufacture - Background Information for Proposed Standards. EPA-450/3-79-028a. U.S. Environmental Protection Agency. Research Triangle Park, North Carolina. | U | 0 |  |  | 0
16065 | 30400510 |  | Point | Industrial Processes | Secondary Metal Production | Lead Battery Manufacture | Lead Reclaiming Furnace | PM-FIL |  | PM, filterable | 334 | 0 | 129 | UNCONTROLLED | #N/A | 1 | 1 | 6.68 | 6.68 | 0 | Lb | 1000 Each | Batteries | Produced | Batteries1000 EachProduced |  |  |  | EPA. September 1985. In: Compilation of Air Pollutant Emission Factors, Volume 1: Stationary Point and Area Sources, Fourth Edition with Supplements A, B, and C, AP-42. U.S. Environmental Protection Agency, Office of Air Quality Planning and Standards. Research Triangle Park, North Carolina. | B | 0 |  | 1998-09-11 | 2
16066 | 30400510 |  | Point | Industrial Processes | Secondary Metal Production | Lead Battery Manufacture | Lead Reclaiming Furnace | PM-FIL |  | PM, filterable | 334 | 0 | 129 | UNCONTROLLED | #N/A | 1 | 1 | 1.540E0 - 6.680E0 | #VALUE! | 0 | Lb | 1000 Each | Batteries | Produced | Batteries1000 EachProduced |  | 12.15 |  | EPA. 1995. Section 12.15, Storage Battery Production. In: Compilation of Air Pollutant Emission Factors, Volume 1: Stationary Point and Area Sources, Fifth Edition, AP-42. U.S. Environmental Protection Agency, Office of Air Quality Planning and Standards. Research Triangle Park, North Carolina. | B | 0 |  |  | 0
16067 | 30400510 |  | Point | Industrial Processes | Secondary Metal Production | Lead Battery Manufacture | Lead Reclaiming Furnace | PM10-FIL |  | PM10, filterable | 338 | 0 | 129 | UNCONTROLLED | #N/A | 1 | 1 | 1.67 | 1.67 | 0 | Lb | 1000 Each | Batteries | Produced | Batteries1000 EachProduced |  |  |  | This factor was present in AIRS Facility Subsystem Source Classification Codes and Emission Factor Listing for Criteria Air Pollutants, March 1990, EPA 450/4-90-003. These factors may have been (and may still be) in an AP-42 section, or they may have been added to that March 1990 document from other sources. Please check the latest AP42 to verify. | B | 0 |  |  | 0
16068 | 30400511 |  | Point | Industrial Processes | Secondary Metal Production | Lead Battery Manufacture | Small Parts Casting | 7439921 | 7439-92-1 | Lead | 250 | 0 | 129 | UNCONTROLLED | #N/A | 1 | 1 | 0.1 | 0.1 | 0 | Lb | 1000 Each | Batteries | Produced | Batteries1000 EachProduced |  | 12.15 |  | EPA. 1995. Section 12.15, Storage Battery Production. In: Compilation of Air Pollutant Emission Factors, Volume 1: Stationary Point and Area Sources, Fifth Edition, AP-42. U.S. Environmental Protection Agency, Office of Air Quality Planning and Standards. Research Triangle Park, North Carolina. | C | 0 |  |  | 0
16069 | 30400511 |  | Point | Industrial Processes | Secondary Metal Production | Lead Battery Manufacture | Small Parts Casting | PM-FIL |  | PM, filterable | 334 | 0 | 129 | UNCONTROLLED | #N/A | 1 | 1 | 0.19 | 0.19 | 0 | Lb | 1000 Each | Batteries | Produced | Batteries1000 EachProduced |  | 12.15 |  | EPA. 1995. Section 12.15, Storage Battery Production. In: Compilation of Air Pollutant Emission Factors, Volume 1: Stationary Point and Area Sources, Fifth Edition, AP-42. U.S. Environmental Protection Agency, Office of Air Quality Planning and Standards. Research Triangle Park, North Carolina. | C | 0 |  |  | 0
16070 | 30400511 |  | Point | Industrial Processes | Secondary Metal Production | Lead Battery Manufacture | Small Parts Casting | PM10-FIL |  | PM10, filterable | 338 | 0 | 129 | UNCONTROLLED | #N/A | 1 | 1 | 0.19 | 0.19 | 0 | Lb | 1000 Each | Batteries | Produced | Batteries1000 EachProduced |  |  |  | This factor was present in AIRS Facility Subsystem Source Classification Codes and Emission Factor Listing for Criteria Air Pollutants, March 1990, EPA 450/4-90-003. These factors may have been (and may still be) in an AP-42 section, or they may have been added to that March 1990 document from other sources. Please check the latest AP42 to verify. | U | 0 |  |  | 0
16071 | 30400512 |  | Point | Industrial Processes | Secondary Metal Production | Lead Battery Manufacture | Formation | PM-FIL |  | PM, filterable | 334 | 0 | 129 | UNCONTROLLED | #N/A | 1 | 1 | 32.4 | 32.4 | 0 | Lb | 1000 Each | Batteries | Produced | Batteries1000 EachProduced |  |  |  | EPA. September 1985. In: Compilation of Air Pollutant Emission Factors, Volume 1: Stationary Point and Area Sources, Fourth Edition with Supplements A, B, and C, AP-42. U.S. Environmental Protection Agency, Office of Air Quality Planning and Standards. Research Triangle Park, North Carolina. | B | 0 |  | 1998-09-11 | 2
16072 | 30400512 |  | Point | Industrial Processes | Secondary Metal Production | Lead Battery Manufacture | Formation | PM-FIL |  | PM, filterable | 334 | 0 | 129 | UNCONTROLLED | #N/A | 1 | 1 | 3.210E1 - 3.240E1 | #VALUE! | 0 | Lb | 1000 Each | Batteries | Produced | Batteries1000 EachProduced |  | 12.15 |  | EPA. 1995. Section 12.15, Storage Battery Production. In: Compilation of Air Pollutant Emission Factors, Volume 1: Stationary Point and Area Sources, Fifth Edition, AP-42. U.S. Environmental Protection Agency, Office of Air Quality Planning and Standards. Research Triangle Park, North Carolina. | B | 0 |  |  | 0
16073 | 30400512 |  | Point | Industrial Processes | Secondary Metal Production | Lead Battery Manufacture | Formation | PM10-FIL |  | PM10, filterable | 338 | 0 | 129 | UNCONTROLLED | #N/A | 1 | 1 | 32.4 | 32.4 | 0 | Lb | 1000 Each | Batteries | Produced | Batteries1000 EachProduced |  |  |  | This factor was present in AIRS Facility Subsystem Source Classification Codes and Emission Factor Listing for Criteria Air Pollutants, March 1990, EPA 450/4-90-003. These factors may have been (and may still be) in an AP-42 section, or they may have been added to that March 1990 document from other sources. Please check the latest AP42 to verify. | B | 0 |  |  | 0
16074 | 30400522 |  | Point | Industrial Processes | Secondary Metal Production | Lead Battery Manufacture | Grid Casting | 7439921 | 7439-92-1 | Lead | 250 | 0 | 129 | UNCONTROLLED | #N/A | 1 | 1 | 0.139 | 0.139 | 0 | Lb | Tons | Material | Processed | MaterialTonsProcessed |  |  | Lack of Supporting Documentation. | EPA. November 1979. In: Lead-acid Battery Manufacture - Background Information for Proposed Standards. EPA-450/3-79-028a. U.S. Environmental Protection Agency. Research Triangle Park, North Carolina. | U | 0 |  |  | 0
16075 | 30400523 |  | Point | Industrial Processes | Secondary Metal Production | Lead Battery Manufacture | Paste Mixing | 7439921 | 7439-92-1 | Lead | 250 | 0 | 129 | UNCONTROLLED | #N/A | 1 | 1 | 1.72 | 1.72 | 0 | Lb | Tons | Material | Processed | MaterialTonsProcessed |  |  | Lead acid batteries. Lack of Supporting Documentation. | Letter from C. Hester, Midwest Research Institute, Cary, North Carolina, to D. Michelitsch, U.S. Environmental Protection Agency, Research Triangle Park, North Carolina. May 5, 1989. | U | 0 |  |  | 0
16076 | 30400526 |  | Point | Industrial Processes | Secondary Metal Production | Lead Battery Manufacture | Lead Reclaiming Furnace | 7439921 | 7439-92-1 | Lead | 250 | 0 | 129 | UNCONTROLLED | #N/A | 1 | 1 | 5.9 | 5.9 | 0 | Lb | Tons | Material | Processed | MaterialTonsProcessed |  |  | Lack of Supporting Documentation. | EPA. November 1979. In: Lead-acid Battery Manufacture - Background Information for Proposed Standards. EPA-450/3-79-028a. U.S. Environmental Protection Agency. Research Triangle Park, North Carolina. | U | 0 |  |  | 0
16077 | 30400601 |  | Point | Industrial Processes | Secondary Metal Production | Magnesium | Pot Furnace | NOX |  | Nitrogen oxides (NOx) | 303 | 0 | 129 | UNCONTROLLED | #N/A | 1 | 1 | 2.5 | 2.5 | 0 | Lb | Tons | Material | Processed | MaterialTonsProcessed |  |  |  | This factor was present in AIRS Facility Subsystem Source Classification Codes and Emission Factor Listing for Criteria Air Pollutants, March 1990, EPA 450/4-90-003. These factors may have been (and may still be) in an AP-42 section, or they may have been added to that March 1990 document from other sources. Please check the latest AP42 to verify. | U | 0 |  |  | 0
16078 | 30400601 |  | Point | Industrial Processes | Secondary Metal Production | Magnesium | Pot Furnace | PM-FIL |  | PM, filterable | 334 | 0 | 129 | UNCONTROLLED | #N/A | 1 | 1 | 4 | 4 | 0 | Lb | Tons | Material | Processed | MaterialTonsProcessed |  |  |  | EPA. September 1985. In: Compilation of Air Pollutant Emission Factors, Volume 1: Stationary Point and Area Sources, Fourth Edition with Supplements A, B, and C, AP-42. U.S. Environmental Protection Agency, Office of Air Quality Planning and Standards. Research Triangle Park, North Carolina. | C | 0 |  | 1998-09-11 | 2
16079 | 30400601 |  | Point | Industrial Processes | Secondary Metal Production | Magnesium | Pot Furnace | PM-FIL |  | PM, filterable | 334 | 0 | 129 | UNCONTROLLED | #N/A | 1 | 1 | 4 | 4 | 0 | Lb | Tons | Material | Processed | MaterialTonsProcessed |  | 12.12 |  | EPA. 1995. Section 12.12, Secondary Magnesium Smelting. In: Compilation of Air Pollutant Emission Factors, Volume 1: Stationary Point and Area Sources, Fifth Edition, AP-42. U.S. Environmental Protection Agency, Office of Air Quality Planning and Standards. Research Triangle Park, North Carolina. | C | 0 |  |  | 0
16080 | 30400601 |  | Point | Industrial Processes | Secondary Metal Production | Magnesium | Pot Furnace | PM-FIL |  | PM, filterable | 334 | 100 | 170 | BAGHOUSE | #N/A | 1 | 1 | 0.4 | 0.4 | 0 | Lb | Tons | Material | Processed | MaterialTonsProcessed |  | 12.12 |  | EPA. 1995. Section 12.12, Secondary Magnesium Smelting. In: Compilation of Air Pollutant Emission Factors, Volume 1: Stationary Point and Area Sources, Fifth Edition, AP-42. U.S. Environmental Protection Agency, Office of Air Quality Planning and Standards. Research Triangle Park, North Carolina. | C | 0 |  |  | 0
16081 | 30400601 |  | Point | Industrial Processes | Secondary Metal Production | Magnesium | Pot Furnace | PM10-FIL |  | PM10, filterable | 338 | 0 | 129 | UNCONTROLLED | #N/A | 1 | 1 | 3.7 | 3.7 | 0 | Lb | Tons | Material | Processed | MaterialTonsProcessed |  |  |  | This factor was present in AIRS Facility Subsystem Source Classification Codes and Emission Factor Listing for Criteria Air Pollutants, March 1990, EPA 450/4-90-003. These factors may have been (and may still be) in an AP-42 section, or they may have been added to that March 1990 document from other sources. Please check the latest AP42 to verify. | C | 0 |  |  | 0
16082 | 30400601 |  | Point | Industrial Processes | Secondary Metal Production | Magnesium | Pot Furnace | VOC |  | Volatile organic compounds (VOC) | 417 | 0 | 129 | UNCONTROLLED | #N/A | 1 | 1 | 2.4 | 2.4 | 0 | Lb | Tons | Material | Processed | MaterialTonsProcessed |  |  |  | This factor was present in AIRS Facility Subsystem Source Classification Codes and Emission Factor Listing for Criteria Air Pollutants, March 1990, EPA 450/4-90-003. These factors may have been (and may still be) in an AP-42 section, or they may have been added to that March 1990 document from other sources. Please check the latest AP42 to verify. | U | 0 |  |  | 0
16083 | 30400701 |  | Point | Industrial Processes | Secondary Metal Production | Steel Foundries | Electric Arc Furnace | 7439965 | 7439-96-5 | Manganese | 257 | 0 | 129 | UNCONTROLLED | #N/A | 1 | 1 | 0.52 | 0.52 | 0 | Lb | Tons | Iron | Produced | IronTonsProduced |  |  | Engineering Judgment. | EPA. September 1986. In: Locating and Estimating Air Emissions from Sources of Manganese. EPA-450/4-84-007h. U.S. Environmental Protection Agency, Office of Air Quality Planning and Standards. Research Triangle Park, North Carolina. | U | 0 |  |  | 0
16084 | 30400701 |  | Point | Industrial Processes | Secondary Metal Production | Steel Foundries | Electric Arc Furnace | 7439965 | 7439-96-5 | Manganese | 257 | 53 | 154 | VENTURI SCRUBBER | #N/A | 1 | 1 | 0.013 | 0.013 | 0 | Lb | Tons | Iron | Produced | IronTonsProduced |  |  | Engineering Judgment. | EPA. September 1986. In: Locating and Estimating Air Emissions from Sources of Manganese. EPA-450/4-84-007h. U.S. Environmental Protection Agency, Office of Air Quality Planning and Standards. Research Triangle Park, North Carolina. | U | 0 |  |  | 0
16085 | 30400701 |  | Point | Industrial Processes | Secondary Metal Production | Steel Foundries | Electric Arc Furnace | 7439965 | 7439-96-5 | Manganese | 257 | 127 | 188 | FABRIC FILTER | #N/A | 1 | 1 | 0.0008 | 0.0008 | 0 | Lb | Tons | Iron | Produced | IronTonsProduced |  |  | Engineering Judgment. | EPA. September 1986. In: Locating and Estimating Air Emissions from Sources of Manganese. EPA-450/4-84-007h. U.S. Environmental Protection Agency, Office of Air Quality Planning and Standards. Research Triangle Park, North Carolina. | U | 0 |  |  | 0
16086 | 30400701 |  | Point | Industrial Processes | Secondary Metal Production | Steel Foundries | Electric Arc Furnace | 7439965 | 7439-96-5 | Manganese | 257 | 128 | 189 | ELECTROSTATIC PRECIPITATOR | #N/A | 1 | 1 | 0.026 | 0.026 | 0 | Lb | Tons | Iron | Produced | IronTonsProduced |  |  | Engineering Judgment. | EPA. September 1986. In: Locating and Estimating Air Emissions from Sources of Manganese. EPA-450/4-84-007h. U.S. Environmental Protection Agency, Office of Air Quality Planning and Standards. Research Triangle Park, North Carolina. | U | 0 |  |  | 0
16087 | 30400701 |  | Point | Industrial Processes | Secondary Metal Production | Steel Foundries | Electric Arc Furnace | NOX |  | Nitrogen oxides (NOx) | 303 | 0 | 129 | UNCONTROLLED | #N/A | 1 | 1 | 0.2 | 0.2 | 0 | Lb | Tons | Metal | Processed | MetalTonsProcessed |  |  |  | This factor was present in AIRS Facility Subsystem Source Classification Codes and Emission Factor Listing for Criteria Air Pollutants, March 1990, EPA 450/4-90-003. These factors may have been (and may still be) in an AP-42 section, or they may have been added to that March 1990 document from other sources. Please check the latest AP42 to verify. | A | 0 |  |  | 0
16088 | 30400701 |  | Point | Industrial Processes | Secondary Metal Production | Steel Foundries | Electric Arc Furnace | NOX |  | Nitrogen oxides (NOx) | 303 | 99 | 169 | MISCELLANEOUS CONTROL DEVICES | #N/A | 1 | 1 | 0.2 | 0.2 | 0 | Lb | Tons | Metal | Processed | MetalTonsProcessed |  | 12.13 | Control devices include an ESP with 92-98% control efficiency; a baghouse with 98-99% control efficiency; and a venturi scrubber with 94 to 98% control efficiency. | EPA. 1995. Section 12.13, Steel Foundries. In: Compilation of Air Pollutant Emission Factors, Volume 1: Stationary Point and Area Sources, Fifth Edition, AP-42. U.S. Environmental Protection Agency, Office of Air Quality Planning and Standards. Research Triangle Park, North Carolina. | E | 0 |  |  | 0
16089 | 30400701 |  | Point | Industrial Processes | Secondary Metal Production | Steel Foundries | Electric Arc Furnace | PM-FIL |  | PM, filterable | 334 | 0 | 129 | UNCONTROLLED | #N/A | 1 | 1 | 13 | 13 | 0 | Lb | Tons | Metal | Processed | MetalTonsProcessed |  |  |  | This factor was present in AIRS Facility Subsystem Source Classification Codes and Emission Factor Listing for Criteria Air Pollutants, March 1990, EPA 450/4-90-003. These factors may have been (and may still be) in an AP-42 section, or they may have been added to that March 1990 document from other sources. Please check the latest AP42 to verify. | A | 0 |  |  | 0
16090 | 30400701 |  | Point | Industrial Processes | Secondary Metal Production | Steel Foundries | Electric Arc Furnace | PM-FIL |  | PM, filterable | 334 | 99 | 169 | MISCELLANEOUS CONTROL DEVICES | #N/A | 1 | 1 | 13 | 13 | 0 | Lb | Tons | Metal | Processed | MetalTonsProcessed |  | 12.13 | Control devices include an ESP with 92-98% control efficiency; a baghouse with 98-99% control efficiency; and a venturi scrubber, 94-98% control efficiency. | EPA. 1995. Section 12.13, Steel Foundries. In: Compilation of Air Pollutant Emission Factors, Volume 1: Stationary Point and Area Sources, Fifth Edition, AP-42. U.S. Environmental Protection Agency, Office of Air Quality Planning and Standards. Research Triangle Park, North Carolina. | E | 0 |  |  | 0
16091 | 30400701 |  | Point | Industrial Processes | Secondary Metal Production | Steel Foundries | Electric Arc Furnace |  |  | Sulfur oxides (SOx) | 381 | 0 | 129 | UNCONTROLLED | #N/A | 1 | 1 | 0.24 | 0.24 | 0 | Lb | Tons | Metal | Processed | MetalTonsProcessed |  |  |  | EPA. June 1978. In: Air Pollution Control Technology for Electric Arc Furnaces in the Iron and Steel Foundry Industries. EPA-450/2-78-024 (NTIS PB283650/0). U.S. Environmental Protection Agency. SOx emission factor based on the mean of four values. | U | 0 |  |  | 0
16092 | 30400701 |  | Point | Industrial Processes | Secondary Metal Production | Steel Foundries | Electric Arc Furnace | VOC |  | Volatile organic compounds (VOC) | 417 | 0 | 129 | UNCONTROLLED | #N/A | 1 | 1 | 0.35 | 0.35 | 0 | Lb | Tons | Metal | Processed | MetalTonsProcessed |  |  |  | This factor was present in AIRS Facility Subsystem Source Classification Codes and Emission Factor Listing for Criteria Air Pollutants, March 1990, EPA 450/4-90-003. These factors may have been (and may still be) in an AP-42 section, or they may have been added to that March 1990 document from other sources. Please check the latest AP42 to verify. | U | 0 |  |  | 0
16093 | 30400702 |  | Point | Industrial Processes | Secondary Metal Production | Steel Foundries | Open Hearth Furnace | NOX |  | Nitrogen oxides (NOx) | 303 | 0 | 129 | UNCONTROLLED | #N/A | 1 | 1 | 0.01 | 0.01 | 0 | Lb | Tons | Metal | Processed | MetalTonsProcessed |  |  |  | This factor was present in AIRS Facility Subsystem Source Classification Codes and Emission Factor Listing for Criteria Air Pollutants, March 1990, EPA 450/4-90-003. These factors may have been (and may still be) in an AP-42 section, or they may have been added to that March 1990 document from other sources. Please check the latest AP42 to verify. | A | 0 |  |  | 0
16094 | 30400702 |  | Point | Industrial Processes | Secondary Metal Production | Steel Foundries | Open Hearth Furnace | NOX |  | Nitrogen oxides (NOx) | 303 | 99 | 169 | MISCELLANEOUS CONTROL DEVICES | #N/A | 1 | 1 | 0.01 | 0.01 | 0 | Lb | Tons | Metal | Processed | MetalTonsProcessed |  | 12.13 | Control devices include an ESP with 95 to 98% control efficiency; a baghouse with 99.9% control efficiency; and a venturi scrubber with 96 to 99% control efficiency. | EPA. 1995. Section 12.13, Steel Foundries. In: Compilation of Air Pollutant Emission Factors, Volume 1: Stationary Point and Area Sources, Fifth Edition, AP-42. U.S. Environmental Protection Agency, Office of Air Quality Planning and Standards. Research Triangle Park, North Carolina. | E | 0 |  |  | 0
16095 | 30400702 |  | Point | Industrial Processes | Secondary Metal Production | Steel Foundries | Open Hearth Furnace | PM-FIL |  | PM, filterable | 334 | 0 | 129 | UNCONTROLLED | #N/A | 1 | 1 | 11 | 11 | 0 | Lb | Tons | Metal | Processed | MetalTonsProcessed |  |  |  | This factor was present in AIRS Facility Subsystem Source Classification Codes and Emission Factor Listing for Criteria Air Pollutants, March 1990, EPA 450/4-90-003. These factors may have been (and may still be) in an AP-42 section, or they may have been added to that March 1990 document from other sources. Please check the latest AP42 to verify. | A | 0 |  |  | 0
16096 | 30400702 |  | Point | Industrial Processes | Secondary Metal Production | Steel Foundries | Open Hearth Furnace | PM-FIL |  | PM, filterable | 334 | 99 | 169 | MISCELLANEOUS CONTROL DEVICES | #N/A | 1 | 1 | 11 | 11 | 0 | Lb | Tons | Metal | Processed | MetalTonsProcessed |  | 12.13 | Control devices include an ESP with 95 to 98% control efficienc; a baghouse with 99.9% control efficiency; and a venturi scrubber with 96 to 99% control efficiency. | EPA. 1995. Section 12.13, Steel Foundries. In: Compilation of Air Pollutant Emission Factors, Volume 1: Stationary Point and Area Sources, Fifth Edition, AP-42. U.S. Environmental Protection Agency, Office of Air Quality Planning and Standards. Research Triangle Park, North Carolina. | E | 0 |  |  | 0
16097 | 30400702 |  | Point | Industrial Processes | Secondary Metal Production | Steel Foundries | Open Hearth Furnace | VOC |  | Volatile organic compounds (VOC) | 417 | 0 | 129 | UNCONTROLLED | #N/A | 1 | 1 | 0.17 | 0.17 | 0 | Lb | Tons | Metal | Processed | MetalTonsProcessed |  |  |  | This factor was present in AIRS Facility Subsystem Source Classification Codes and Emission Factor Listing for Criteria Air Pollutants, March 1990, EPA 450/4-90-003. These factors may have been (and may still be) in an AP-42 section, or they may have been added to that March 1990 document from other sources. Please check the latest AP42 to verify. | U | 0 |  |  | 0
16098 | 30400703 |  | Point | Industrial Processes | Secondary Metal Production | Steel Foundries | Open Hearth Furnace with Oxygen Lance | PM-FIL |  | PM, filterable | 334 | 0 | 129 | UNCONTROLLED | #N/A | 1 | 1 | 10 | 10 | 0 | Lb | Tons | Metal | Processed | MetalTonsProcessed |  |  |  | This factor was present in AIRS Facility Subsystem Source Classification Codes and Emission Factor Listing for Criteria Air Pollutants, March 1990, EPA 450/4-90-003. These factors may have been (and may still be) in an AP-42 section, or they may have been added to that March 1990 document from other sources. Please check the latest AP42 to verify. | A | 0 |  |  | 0
16099 | 30400703 |  | Point | Industrial Processes | Secondary Metal Production | Steel Foundries | Open Hearth Furnace with Oxygen Lance | PM-FIL |  | PM, filterable | 334 | 128 | 189 | ELECTROSTATIC PRECIPITATOR | #N/A | 1 | 1 | 10 | 10 | 0 | Lb | Tons | Metal | Processed | MetalTonsProcessed |  | 12.13 | Control devices include an ESP with 95 to 98% control efficiency; a baghouse with 99% control efficiency; and a venturi scrubber with 95 to 98% control efficiency. | EPA. 1995. Section 12.13, Steel Foundries. In: Compilation of Air Pollutant Emission Factors, Volume 1: Stationary Point and Area Sources, Fifth Edition, AP-42. U.S. Environmental Protection Agency, Office of Air Quality Planning and Standards. Research Triangle Park, North Carolina. | E | 0 |  |  | 0
16100 | 30400703 |  | Point | Industrial Processes | Secondary Metal Production | Steel Foundries | Open Hearth Furnace with Oxygen Lance | PM10-FIL |  | PM10, filterable | 338 | 0 | 129 | UNCONTROLLED | #N/A | 1 | 1 | 8.5 | 8.5 | 0 | Lb | Tons | Metal | Processed | MetalTonsProcessed |  |  |  | This factor was present in AIRS Facility Subsystem Source Classification Codes and Emission Factor Listing for Criteria Air Pollutants, March 1990, EPA 450/4-90-003. These factors may have been (and may still be) in an AP-42 section, or they may have been added to that March 1990 document from other sources. Please check the latest AP42 to verify. | A | 0 |  |  | 0
16101 | 30400703 |  | Point | Industrial Processes | Secondary Metal Production | Steel Foundries | Open Hearth Furnace with Oxygen Lance | VOC |  | Volatile organic compounds (VOC) | 417 | 0 | 129 | UNCONTROLLED | #N/A | 1 | 1 | 0.17 | 0.17 | 0 | Lb | Tons | Metal | Processed | MetalTonsProcessed |  |  |  | This factor was present in AIRS Facility Subsystem Source Classification Codes and Emission Factor Listing for Criteria Air Pollutants, March 1990, EPA 450/4-90-003. These factors may have been (and may still be) in an AP-42 section, or they may have been added to that March 1990 document from other sources. Please check the latest AP42 to verify. | U | 0 |  |  | 0
16102 | 30400704 |  | Point | Industrial Processes | Secondary Metal Production | Steel Foundries | Heat Treating Furnace | NOX |  | Nitrogen oxides (NOx) | 303 | 0 | 129 | UNCONTROLLED | #N/A | 1 | 1 | 80.7 | 80.7 | 0 | Lb | Tons | Metal | Processed | MetalTonsProcessed |  |  |  | NAPAP Emission Factor Summary Document. | U | 0 |  |  | 0
16103 | 30400704 |  | Point | Industrial Processes | Secondary Metal Production | Steel Foundries | Heat Treating Furnace |  |  | Sulfur oxides (SOx) | 381 | 0 | 129 | UNCONTROLLED | #N/A | 1 | 1 | 277.3 | 277.3 | 0 | Lb | Tons | Metal | Processed | MetalTonsProcessed |  |  |  | NAPAP Emission Factor Summary Document. | U | 0 |  |  | 0
16104 | 30400704 |  | Point | Industrial Processes | Secondary Metal Production | Steel Foundries | Heat Treating Furnace | VOC |  | Volatile organic compounds (VOC) | 417 | 0 | 129 | UNCONTROLLED | #N/A | 1 | 1 | 0.6 | 0.6 | 0 | Lb | Tons | Metal | Processed | MetalTonsProcessed |  |  |  | Emission factor based on one value from State A. | U | 0 |  |  | 0
16105 | 30400705 |  | Point | Industrial Processes | Secondary Metal Production | Steel Foundries | Electric Induction Furnace | 7439965 | 7439-96-5 | Manganese | 257 | 0 | 129 | UNCONTROLLED | #N/A | 1 | 1 | 0.004 | 0.004 | 0 | Lb | Tons | Iron | Produced | IronTonsProduced |  |  | Engineering Judgment. | EPA. September 1986. In: Locating and Estimating Air Emissions from Sources of Manganese. EPA-450/4-84-007h. U.S. Environmental Protection Agency, Office of Air Quality Planning and Standards. Research Triangle Park, North Carolina. | U | 0 |  |  | 0
16106 | 30400705 |  | Point | Industrial Processes | Secondary Metal Production | Steel Foundries | Electric Induction Furnace | PM-FIL |  | PM, filterable | 334 | 0 | 129 | UNCONTROLLED | #N/A | 1 | 1 | 0.01 | 0.01 | 0 | Lb | Tons | Metal | Processed | MetalTonsProcessed |  | 12.13 |  | EPA. 1995. Section 12.13, Steel Foundries. In: Compilation of Air Pollutant Emission Factors, Volume 1: Stationary Point and Area Sources, Fifth Edition, AP-42. U.S. Environmental Protection Agency, Office of Air Quality Planning and Standards. Research Triangle Park, North Carolina. | E | 0 |  |  | 0
16107 | 30400705 |  | Point | Industrial Processes | Secondary Metal Production | Steel Foundries | Electric Induction Furnace | PM10-FIL |  | PM10, filterable | 338 | 0 | 129 | UNCONTROLLED | #N/A | 1 | 1 | 0.09 | 0.09 | 0 | Lb | Tons | Metal | Processed | MetalTonsProcessed |  | 12.13 |  | EPA. 1995. Section 12.13, Steel Foundries. In: Compilation of Air Pollutant Emission Factors, Volume 1: Stationary Point and Area Sources, Fifth Edition, AP-42. U.S. Environmental Protection Agency, Office of Air Quality Planning and Standards. Research Triangle Park, North Carolina. | E | 0 |  |  | 0
16108 | 30400706 |  | Point | Industrial Processes | Secondary Metal Production | Steel Foundries | Sand Grinding/Handling | PM10-FIL |  | PM10, filterable | 338 | 0 | 129 | UNCONTROLLED | #N/A | 1 | 1 | 0.54 | 0.54 | 0 | Lb | Tons | Sand | Processed | SandTonsProcessed |  | 12.13 |  | EPA. 1995. Section 12.13, Steel Foundries. In: Compilation of Air Pollutant Emission Factors, Volume 1: Stationary Point and Area Sources, Fifth Edition, AP-42. U.S. Environmental Protection Agency, Office of Air Quality Planning and Standards. Research Triangle Park, North Carolina. | E | 0 |  |  | 0
16109 | 30400707 |  | Point | Industrial Processes | Secondary Metal Production | Steel Foundries | Core Ovens | PM10-FIL |  | PM10, filterable | 338 | 0 | 129 | UNCONTROLLED | #N/A | 1 | 1 | 2.22 | 2.22 | 0 | Lb | Tons | Sand | Processed | SandTonsProcessed |  | 12.13 |  | EPA. 1995. Section 12.13, Steel Foundries. In: Compilation of Air Pollutant Emission Factors, Volume 1: Stationary Point and Area Sources, Fifth Edition, AP-42. U.S. Environmental Protection Agency, Office of Air Quality Planning and Standards. Research Triangle Park, North Carolina. | E | 0 |  |  | 0
16110 | 30400708 |  | Point | Industrial Processes | Secondary Metal Production | Steel Foundries | Pouring/Casting | NOX |  | Nitrogen oxides (NOx) | 303 | 0 | 129 | UNCONTROLLED | #N/A | 1 | 1 | 0.01 | 0.01 | 0 | Lb | Tons | Metal | Processed | MetalTonsProcessed |  |  |  | This factor was present in AIRS Facility Subsystem Source Classification Codes and Emission Factor Listing for Criteria Air Pollutants, March 1990, EPA 450/4-90-003. These factors may have been (and may still be) in an AP-42 section, or they may have been added to that March 1990 document from other sources. Please check the latest AP42 to verify. | U | 0 |  |  | 0
16111 | 30400708 |  | Point | Industrial Processes | Secondary Metal Production | Steel Foundries | Pouring/Casting | PM-FIL |  | PM, filterable | 334 | 0 | 129 | UNCONTROLLED | #N/A | 1 | 1 | 2.8 | 2.8 | 0 | Lb | Tons | Metal | Processed | MetalTonsProcessed |  |  |  | March 1992. In: PM10 Emission Factor Listing Developed by Technology Transfer and AIRS Source Classification Codes with Documentation, Draft. Assume PSD similar to gray iron foundry SCC 3-04-003-20. Assume PSD same as fugitives from secondary Zn processing; 100% 10 microns. | U | 0 |  |  | 0
16112 | 30400708 |  | Point | Industrial Processes | Secondary Metal Production | Steel Foundries | Pouring/Casting | PM10-FIL |  | PM10, filterable | 338 | 0 | 129 | UNCONTROLLED | #N/A | 1 | 1 | 2.8 | 2.8 | 0 | Lb | Tons | Metal | Processed | MetalTonsProcessed |  | 12.13 |  | EPA. 1995. Section 12.13, Steel Foundries. In: Compilation of Air Pollutant Emission Factors, Volume 1: Stationary Point and Area Sources, Fifth Edition, AP-42. U.S. Environmental Protection Agency, Office of Air Quality Planning and Standards. Research Triangle Park, North Carolina. | E | 0 |  |  | 0
16113 | 30400708 |  | Point | Industrial Processes | Secondary Metal Production | Steel Foundries | Pouring/Casting |  |  | Sulfur oxides (SOx) | 381 | 0 | 129 | UNCONTROLLED | #N/A | 1 | 1 | 0.02 | 0.02 | 0 | Lb | Tons | Metal | Processed | MetalTonsProcessed |  |  |  | This factor was present in AIRS Facility Subsystem Source Classification Codes and Emission Factor Listing for Criteria Air Pollutants, March 1990, EPA 450/4-90-003. These factors may have been (and may still be) in an AP-42 section, or they may have been added to that March 1990 document from other sources. Please check the latest AP42 to verify. | U | 0 |  |  | 0
16114 | 30400708 |  | Point | Industrial Processes | Secondary Metal Production | Steel Foundries | Pouring/Casting | VOC |  | Volatile organic compounds (VOC) | 417 | 0 | 129 | UNCONTROLLED | #N/A | 1 | 1 | 0.14 | 0.14 | 0 | Lb | Tons | Metal | Processed | MetalTonsProcessed |  |  |  | This factor was present in AIRS Facility Subsystem Source Classification Codes and Emission Factor Listing for Criteria Air Pollutants, March 1990, EPA 450/4-90-003. These factors may have been (and may still be) in an AP-42 section, or they may have been added to that March 1990 document from other sources. Please check the latest AP42 to verify. | U | 0 |  |  | 0
16115 | 30400709 |  | Point | Industrial Processes | Secondary Metal Production | Steel Foundries | Casting Shakeout | PM10-FIL |  | PM10, filterable | 338 | 0 | 129 | UNCONTROLLED | #N/A | 1 | 1 | 26.2 | 26.2 | 0 | Lb | Tons | Metal | Processed | MetalTonsProcessed |  |  |  | This factor was present in AIRS Facility Subsystem Source Classification Codes and Emission Factor Listing for Criteria Air Pollutants, March 1990, EPA 450/4-90-003. These factors may have been (and may still be) in an AP-42 section, or they may have been added to that March 1990 document from other sources. Please check the latest AP42 to verify. | U | 0 |  |  | 0
16116 | 30400709 |  | Point | Industrial Processes | Secondary Metal Production | Steel Foundries | Casting Shakeout | VOC |  | Volatile organic compounds (VOC) | 417 | 0 | 129 | UNCONTROLLED | #N/A | 1 | 1 | 1.2 | 1.2 | 0 | Lb | Tons | Metal | Processed | MetalTonsProcessed |  |  |  | This factor was present in AIRS Facility Subsystem Source Classification Codes and Emission Factor Listing for Criteria Air Pollutants, March 1990, EPA 450/4-90-003. These factors may have been (and may still be) in an AP-42 section, or they may have been added to that March 1990 document from other sources. Please check the latest AP42 to verify. | U | 0 |  |  | 0
16117 | 30400710 |  | Point | Industrial Processes | Secondary Metal Production | Steel Foundries | Casting Knock Out | VOC |  | Volatile organic compounds (VOC) | 417 | 0 | 129 | UNCONTROLLED | #N/A | 1 | 1 | 1.2 | 1.2 | 0 | Lb | Tons | Sand | Handled | SandTonsHandled |  |  |  | This factor was present in AIRS Facility Subsystem Source Classification Codes and Emission Factor Listing for Criteria Air Pollutants, March 1990, EPA 450/4-90-003. These factors may have been (and may still be) in an AP-42 section, or they may have been added to that March 1990 document from other sources. Please check the latest AP42 to verify. | U | 0 |  |  | 0
16118 | 30400711 |  | Point | Industrial Processes | Secondary Metal Production | Steel Foundries | Cleaning | PM10-FIL |  | PM10, filterable | 338 | 0 | 129 | UNCONTROLLED | #N/A | 1 | 1 | 1.7 | 1.7 | 0 | Lb | Tons | Metal | Processed | MetalTonsProcessed |  | 12.13 |  | EPA. 1995. Section 12.13, Steel Foundries. In: Compilation of Air Pollutant Emission Factors, Volume 1: Stationary Point and Area Sources, Fifth Edition, AP-42. U.S. Environmental Protection Agency, Office of Air Quality Planning and Standards. Research Triangle Park, North Carolina. | E | 0 |  |  | 0
16119 | 30400712 |  | Point | Industrial Processes | Secondary Metal Production | Steel Foundries | Charge Handling | PM10-FIL |  | PM10, filterable | 338 | 0 | 129 | UNCONTROLLED | #N/A | 1 | 1 | 0.36 | 0.36 | 0 | Lb | Tons | Metal | Processed | MetalTonsProcessed |  | 12.13 |  | EPA. 1995. Section 12.13, Steel Foundries. In: Compilation of Air Pollutant Emission Factors, Volume 1: Stationary Point and Area Sources, Fifth Edition, AP-42. U.S. Environmental Protection Agency, Office of Air Quality Planning and Standards. Research Triangle Park, North Carolina. | E | 0 |  |  | 0
16120 | 30400713 |  | Point | Industrial Processes | Secondary Metal Production | Steel Foundries | Castings Cooling | PM-FIL |  | PM, filterable | 334 | 0 | 129 | UNCONTROLLED | #N/A | 1 | 1 | 1.4 | 1.4 | 0 | Lb | Tons | Metal | Processed | MetalTonsProcessed |  |  |  | Particulate and PM10 values transferred from those found in Gray Iron Foundries (SCC 3-04-003). | U | 0 |  |  | 0
16121 | 30400713 |  | Point | Industrial Processes | Secondary Metal Production | Steel Foundries | Castings Cooling | PM10-FIL |  | PM10, filterable | 338 | 0 | 129 | UNCONTROLLED | #N/A | 1 | 1 | 1.4 | 1.4 | 0 | Lb | Tons | Metal | Processed | MetalTonsProcessed |  | 12.13 |  | EPA. 1995. Section 12.13, Steel Foundries. In: Compilation of Air Pollutant Emission Factors, Volume 1: Stationary Point and Area Sources, Fifth Edition, AP-42. U.S. Environmental Protection Agency, Office of Air Quality Planning and Standards. Research Triangle Park, North Carolina. | E | 0 |  |  | 0
16122 | 30400714 |  | Point | Industrial Processes | Secondary Metal Production | Steel Foundries | Shakeout Machine | VOC |  | Volatile organic compounds (VOC) | 417 | 0 | 129 | UNCONTROLLED | #N/A | 1 | 1 | 1.2 | 1.2 | 0 | Lb | Tons | Sand | Handled | SandTonsHandled |  |  |  | This factor was present in AIRS Facility Subsystem Source Classification Codes and Emission Factor Listing for Criteria Air Pollutants, March 1990, EPA 450/4-90-003. These factors may have been (and may still be) in an AP-42 section, or they may have been added to that March 1990 document from other sources. Please check the latest AP42 to verify. | U | 0 |  |  | 0
16123 | 30400715 |  | Point | Industrial Processes | Secondary Metal Production | Steel Foundries | Finishing | PM10-FIL |  | PM10, filterable | 338 | 0 | 129 | UNCONTROLLED | #N/A | 1 | 1 | 0.0045 | 0.0045 | 0 | Lb | Tons | Metal | Processed | MetalTonsProcessed |  |  |  | This factor was present in AIRS Facility Subsystem Source Classification Codes and Emission Factor Listing for Criteria Air Pollutants, March 1990, EPA 450/4-90-003. These factors may have been (and may still be) in an AP-42 section, or they may have been added to that March 1990 document from other sources. Please check the latest AP42 to verify. | U | 0 |  |  | 0
16124 | 30400715 |  | Point | Industrial Processes | Secondary Metal Production | Steel Foundries | Finishing |  |  | Sulfur oxides (SOx) | 381 | 0 | 129 | UNCONTROLLED | #N/A | 1 | 1 | 47.66 | 47.66 | 0 | Lb | Tons | Metal | Processed | MetalTonsProcessed |  |  |  | NAPAP Emission Factor Summary Document. | U | 0 |  |  | 0
16125 | 30400715 |  | Point | Industrial Processes | Secondary Metal Production | Steel Foundries | Finishing | VOC |  | Volatile organic compounds (VOC) | 417 | 0 | 129 | UNCONTROLLED | #N/A | 1 | 1 | 1.1 | 1.1 | 0 | Lb | Tons | Metal | Processed | MetalTonsProcessed |  |  |  | This factor was present in AIRS Facility Subsystem Source Classification Codes and Emission Factor Listing for Criteria Air Pollutants, March 1990, EPA 450/4-90-003. These factors may have been (and may still be) in an AP-42 section, or they may have been added to that March 1990 document from other sources. Please check the latest AP42 to verify. | U | 0 |  |  | 0
16126 | 30400716 |  | Point | Industrial Processes | Secondary Metal Production | Steel Foundries | Sand Grinding/Handling | PM10-FIL |  | PM10, filterable | 338 | 0 | 129 | UNCONTROLLED | #N/A | 1 | 1 | 6 | 6 | 0 | Lb | Tons | Metal | Processed | MetalTonsProcessed |  |  |  | This factor was present in AIRS Facility Subsystem Source Classification Codes and Emission Factor Listing for Criteria Air Pollutants, March 1990, EPA 450/4-90-003. These factors may have been (and may still be) in an AP-42 section, or they may have been added to that March 1990 document from other sources. Please check the latest AP42 to verify. | U | 0 |  |  | 0
16127 | 30400717 |  | Point | Industrial Processes | Secondary Metal Production | Steel Foundries | Core Ovens | NOX |  | Nitrogen oxides (NOx) | 303 | 0 | 129 | UNCONTROLLED | #N/A | 1 | 1 | 0.5 | 0.5 | 0 | Lb | Tons | Metal | Processed | MetalTonsProcessed |  |  |  | EPA. In: Compilation of Air Pollutant Emission Factors, Volume 1: Stationary Point and Area Sources, Fourth Edition, AP-42. Page 1.7-2. U.S. Environmental Protection Agency, Office of Air Quality Planning and Standards. Research Triangle Park, North Carolina. Specifically for front wall fired and horizontally opposed wall fired units. | U | 0 |  |  | 0
16128 | 30400717 |  | Point | Industrial Processes | Secondary Metal Production | Steel Foundries | Core Ovens | PM10-FIL |  | PM10, filterable | 338 | 0 | 129 | UNCONTROLLED | #N/A | 1 | 1 | 0.9 | 0.9 | 0 | Lb | Tons | Metal | Processed | MetalTonsProcessed |  |  |  | This factor was present in AIRS Facility Subsystem Source Classification Codes and Emission Factor Listing for Criteria Air Pollutants, March 1990, EPA 450/4-90-003. These factors may have been (and may still be) in an AP-42 section, or they may have been added to that March 1990 document from other sources. Please check the latest AP42 to verify. | U | 0 |  |  | 0
16129 | 30400718 |  | Point | Industrial Processes | Secondary Metal Production | Steel Foundries | Core Ovens | NOX |  | Nitrogen oxides (NOx) | 303 | 0 | 129 | UNCONTROLLED | #N/A | 1 | 1 | 0.5 | 0.5 | 0 | Lb | Gallons | Core Oil | Used | Core OilGallonsUsed |  |  |  | EPA. In: Compilation of Air Pollutant Emission Factors, Volume 1: Stationary Point and Area Sources, Fourth Edition, AP-42. Page 1.7-2. U.S. Environmental Protection Agency, Office of Air Quality Planning and Standards. Research Triangle Park, North Carolina. Specifically for front wall fired and horizontally opposed wall fired units. | U | 0 |  |  | 0
16130 | 30400730 |  | Point | Industrial Processes | Secondary Metal Production | Steel Foundries | Shell Core Machine | NOX |  | Nitrogen oxides (NOx) | 303 | 0 | 129 | UNCONTROLLED | #N/A | 1 | 1 | 0.5 | 0.5 | 0 | Lb | Tons | Cores | Produced | CoresTonsProduced |  |  |  | This factor was present in AIRS Facility Subsystem Source Classification Codes and Emission Factor Listing for Criteria Air Pollutants, March 1990, EPA 450/4-90-003. These factors may have been (and may still be) in an AP-42 section, or they may have been added to that March 1990 document from other sources. Please check the latest AP42 to verify. | U | 0 |  |  | 0
16131 | 30400731 |  | Point | Industrial Processes | Secondary Metal Production | Steel Foundries | Core Machines/Other | NOX |  | Nitrogen oxides (NOx) | 303 | 0 | 129 | UNCONTROLLED | #N/A | 1 | 1 | 0.5 | 0.5 | 0 | Lb | Tons | Cores | Produced | CoresTonsProduced |  |  |  | This factor was present in AIRS Facility Subsystem Source Classification Codes and Emission Factor Listing for Criteria Air Pollutants, March 1990, EPA 450/4-90-003. These factors may have been (and may still be) in an AP-42 section, or they may have been added to that March 1990 document from other sources. Please check the latest AP42 to verify. | U | 0 |  |  | 0
16132 | 30400801 |  | Point | Industrial Processes | Secondary Metal Production | Zinc | Retort Furnace | 7440439 | 7440-43-9 | Cadmium | 130 | 127 | 188 | FABRIC FILTER | #N/A | 1 | 1 | 0.0362 | 0.0362 | 0 | Lb | Tons | Material | Produced | MaterialTonsProduced |  |  | Lack of Supporting Documentation. | EPA. September 1993. In: Locating and Estimating Air Emissions from Sources of Cadmium and Cadmium Compounds, Final Report. EPA-454/R-93-040. U.S. Environmental Protection Agency. Research Triangle Park, North Carolina. | U | 0 |  |  | 0
16132 | 30400801 |  | Point | Industrial Processes | Secondary Metal Production | Zinc | Retort Furnace | 7440439 | 7440-43-9 | Cadmium | 130 | 75 | 163 | SINGLE CYCLONE | #N/A | 0 |  | 0.0362 |  | 0 | Lb | Tons | Material | Produced | MaterialTonsProduced |  |  | Lack of Supporting Documentation. | EPA. September 1993. In: Locating and Estimating Air Emissions from Sources of Cadmium and Cadmium Compounds, Final Report. EPA-454/R-93-040. U.S. Environmental Protection Agency. Research Triangle Park, North Carolina. | U | 0 |  |  | 0
16133 | 30400801 |  | Point | Industrial Processes | Secondary Metal Production | Zinc | Retort Furnace | PM-FIL |  | PM, filterable | 334 | 0 | 129 | UNCONTROLLED | #N/A | 1 | 1 | 47 | 47 | 0 | Lb | Tons | Material | Produced | MaterialTonsProduced |  |  |  | EPA. September 1985. In: Compilation of Air Pollutant Emission Factors, Volume 1: Stationary Point and Area Sources, Fourth Edition with Supplements A, B, and C, AP-42. U.S. Environmental Protection Agency, Office of Air Quality Planning and Standards. Research Triangle Park, North Carolina. | C | 0 |  | 1998-09-11 | 2
16134 | 30500213 |  | Point | Industrial Processes | Mineral Products | Asphalt Concrete | Storage Silo | 74839 | 74-83-9 | Methyl bromide | 264 | 0 | 129 | UNCONTROLLED | #N/A | 1 | 1 | 6e-07 | 6e-07 | 0 | Lb | Tons | Material | Stored | MaterialTonsStored |  | 11.1 | This factor was calculated by multiplying the % shown in Table 11.1-16 (0.0049%) by the TOC emission factor (0.0122). | EPA. 2000. Section 11.1, Hot Mix Asphalt Plants. In: Compilation of Air Pollutant Emission Factors, Volume 1: Stationary Point and Area Sources, Fifth Edition, AP-42. U.S. Environmental Protection Agency, Office of Air Quality Planning and Standards. | E | 0 | 2000-12-01 |  | 0
16135 | 30500213 |  | Point | Industrial Processes | Mineral Products | Asphalt Concrete | Storage Silo | 74873 | 74-87-3 | Methyl chloride | 267 | 0 | 129 | UNCONTROLLED | #N/A | 1 | 1 | 2.8e-06 | 2.8e-06 | 0 | Lb | Tons | Material | Stored | MaterialTonsStored |  | 11.1 | This factor was calculated by multiplying the % shown in Table 11.1-16 (0.023%) by the TOC emission factor (0.0122). | EPA. 2000. Section 11.1, Hot Mix Asphalt Plants. In: Compilation of Air Pollutant Emission Factors, Volume 1: Stationary Point and Area Sources, Fifth Edition, AP-42. U.S. Environmental Protection Agency, Office of Air Quality Planning and Standards. | E | 0 | 2000-12-01 |  | 0
16136 | 30500213 |  | Point | Industrial Processes | Mineral Products | Asphalt Concrete | Storage Silo | 78933 | 78-93-3 | Methyl ethyl ketone | 268 | 0 | 129 | UNCONTROLLED | #N/A | 1 | 1 | 4.8e-06 | 4.8e-06 | 0 | Lb | Tons | Material | Stored | MaterialTonsStored |  | 11.1 | This factor was calculated by multiplying the % shown in Table 11.1-16 (0.039%) by the TOC emission factor (0.0122). | EPA. 2000. Section 11.1, Hot Mix Asphalt Plants. In: Compilation of Air Pollutant Emission Factors, Volume 1: Stationary Point and Area Sources, Fifth Edition, AP-42. U.S. Environmental Protection Agency, Office of Air Quality Planning and Standards. | E | 0 | 2000-12-01 |  | 0
16137 | 30500213 |  | Point | Industrial Processes | Mineral Products | Asphalt Concrete | Storage Silo | 91576 | 91-57-6 | 2-Methyl Naphthalene | 55 | 0 | 129 | UNCONTROLLED | #N/A | 1 | 1 | 1.3e-05 | 1.3e-05 | 0 | Lb | Tons | Material | Stored | MaterialTonsStored |  | 11.1 | This factor was calculated by multiplying the % shown in Table 11.1-15 (5.27%) by the extractable organic PM emission factor (0.000254). | EPA. 2000. Section 11.1, Hot Mix Asphalt Plants. In: Compilation of Air Pollutant Emission Factors, Volume 1: Stationary Point and Area Sources, Fifth Edition, AP-42. U.S. Environmental Protection Agency, Office of Air Quality Planning and Standards. | E | 0 | 2000-12-01 |  | 0
16138 | 30500213 |  | Point | Industrial Processes | Mineral Products | Asphalt Concrete | Storage Silo | 110543 | 110-54-3 | N-Hexane | 295 | 0 | 129 | UNCONTROLLED | #N/A | 1 | 1 | 1.2e-05 | 1.2e-05 | 0 | Lb | Tons | Material | Stored | MaterialTonsStored |  | 11.1 | This factor was calculated by multiplying the % shown in Table 11.1-16 (0.10%) by the TOC emission factor (0.0122). | EPA. 2000. Section 11.1, Hot Mix Asphalt Plants. In: Compilation of Air Pollutant Emission Factors, Volume 1: Stationary Point and Area Sources, Fifth Edition, AP-42. U.S. Environmental Protection Agency, Office of Air Quality Planning and Standards. | E | 0 | 2000-12-01 |  | 0
16139 | 30500213 |  | Point | Industrial Processes | Mineral Products | Asphalt Concrete | Storage Silo | 91203 | 91-20-3 | Naphthalene | 291 | 0 | 129 | UNCONTROLLED | #N/A | 1 | 1 | 4.6e-06 | 4.6e-06 | 0 | Lb | Tons | Material | Stored | MaterialTonsStored |  | 11.1 | This factor was calculated by multiplying the % shown in Table 11.1-15 (1.82%) by the extractable organic PM emission factor (0.000254). | EPA. 2000. Section 11.1, Hot Mix Asphalt Plants. In: Compilation of Air Pollutant Emission Factors, Volume 1: Stationary Point and Area Sources, Fifth Edition, AP-42. U.S. Environmental Protection Agency, Office of Air Quality Planning and Standards. | E | 0 | 2000-12-01 |  | 0
16140 | 30500213 |  | Point | Industrial Processes | Mineral Products | Asphalt Concrete | Storage Silo | 198550 | 198-55-0 | Perylene | 324 | 0 | 129 | UNCONTROLLED | #N/A | 1 | 1 | 7.6e-08 | 7.6e-08 | 0 | Lb | Tons | Material | Stored | MaterialTonsStored |  | 11.1 | This factor was calculated by multiplying the % shown in Table 11.1-15 (0.030%) by the extractable organic PM emission factor (0.000254). | EPA. 2000. Section 11.1, Hot Mix Asphalt Plants. In: Compilation of Air Pollutant Emission Factors, Volume 1: Stationary Point and Area Sources, Fifth Edition, AP-42. U.S. Environmental Protection Agency, Office of Air Quality Planning and Standards. | E | 0 | 2000-12-01 |  | 0
16141 | 30500213 |  | Point | Industrial Processes | Mineral Products | Asphalt Concrete | Storage Silo | 85018 | 85-01-8 | Phenanthrene | 325 | 0 | 129 | UNCONTROLLED | #N/A | 1 | 1 | 4.6e-06 | 4.6e-06 | 0 | Lb | Tons | Material | Stored | MaterialTonsStored |  | 11.1 | This factor was calculated by multiplying the % shown in Table 11.1-15 (1.8%) by the extractable organic PM emission factor (0.000254). | EPA. 2000. Section 11.1, Hot Mix Asphalt Plants. In: Compilation of Air Pollutant Emission Factors, Volume 1: Stationary Point and Area Sources, Fifth Edition, AP-42. U.S. Environmental Protection Agency, Office of Air Quality Planning and Standards. | E | 0 | 2000-12-01 |  | 0
16142 | 30500213 |  | Point | Industrial Processes | Mineral Products | Asphalt Concrete | Storage Silo |  |  | PM, extractable organic plus filterable | 333 | 0 | 129 | UNCONTROLLED | #N/A | 1 | 1 | 0.00059 | 0.00059 | 0 | Lb | Tons | Material | Stored | MaterialTonsStored |  | 11.1 | Calculated from equation for silo filling ""Total PM"" emissions in Table 14 using a default volatility of ""-0.5"" and default temperature of 325 deg. F | EPA. 2000. Section 11.1, Hot Mix Asphalt Plants. In: Compilation of Air Pollutant Emission Factors, Volume 1: Stationary Point and Area Sources, Fifth Edition, AP-42. U.S. Environmental Protection Agency, Office of Air Quality Planning and Standards. | E | 0 | 2000-12-01 |  | 0
16143 | 30500213 |  | Point | Industrial Processes | Mineral Products | Asphalt Concrete | Storage Silo |  |  | PM, organic extractable | 335 | 0 | 129 | UNCONTROLLED | #N/A | 1 | 1 | 0.00025 | 0.00025 | 0 | Lb | Tons | Material | Stored | MaterialTonsStored |  | 11.1 | Calculated from equation for silo filling ""Organic PM"" emissions in Table 14 using a default volatility of ""-0.5"" and default temperature of 325 deg. F | EPA. 2000. Section 11.1, Hot Mix Asphalt Plants. In: Compilation of Air Pollutant Emission Factors, Volume 1: Stationary Point and Area Sources, Fifth Edition, AP-42. U.S. Environmental Protection Agency, Office of Air Quality Planning and Standards. | E | 0 | 2000-12-01 |  | 0
16144 | 30500213 |  | Point | Industrial Processes | Mineral Products | Asphalt Concrete | Storage Silo | 129000 | 129-00-0 | Pyrene | 360 | 0 | 129 | UNCONTROLLED | #N/A | 1 | 1 | 1.1e-06 | 1.1e-06 | 0 | Lb | Tons | Material | Stored | MaterialTonsStored |  | 11.1 | This factor was calculated by multiplying the % shown in Table 11.1-15 (0.44%) by the extractable organic PM emission factor (0.000254). | EPA. 2000. Section 11.1, Hot Mix Asphalt Plants. In: Compilation of Air Pollutant Emission Factors, Volume 1: Stationary Point and Area Sources, Fifth Edition, AP-42. U.S. Environmental Protection Agency, Office of Air Quality Planning and Standards. | E | 0 | 2000-12-01 |  | 0
16145 | 30500213 |  | Point | Industrial Processes | Mineral Products | Asphalt Concrete | Storage Silo | 100425 | 100-42-5 | Styrene | 377 | 0 | 129 | UNCONTROLLED | #N/A | 1 | 1 | 6.6e-07 | 6.6e-07 | 0 | Lb | Tons | Material | Stored | MaterialTonsStored |  | 11.1 | This factor was calculated by multiplying the % shown in Table 11.1-16 (0.0054%) by the TOC emission factor (0.0122). | EPA. 2000. Section 11.1, Hot Mix Asphalt Plants. In: Compilation of Air Pollutant Emission Factors, Volume 1: Stationary Point and Area Sources, Fifth Edition, AP-42. U.S. Environmental Protection Agency, Office of Air Quality Planning and Standards. | E | 0 | 2000-12-01 |  | 0
16146 | 30500245 |  | Point | Industrial Processes | Mineral Products | Asphalt Concrete | Batch Mix Plant: Hot Elevators, Screens, Bins, Mixer & NG Rot Dryer | PM10-FIL |  | PM10, filterable | 338 | 127 | 188 | FABRIC FILTER | #N/A | 1 | 1 | 0.0098 | 0.0098 | 0 | Lb | Tons | Hot Mix Asphalt | Produced | Hot Mix AsphaltTonsProduced |  | 11.1 |  | EPA. 2000. Section 11.1, Hot Mix Asphalt Plants. In: Compilation of Air Pollutant Emission Factors, Volume 1: Stationary Point and Area Sources, Fifth Edition, AP-42. U.S. Environmental Protection Agency, Office of Air Quality Planning and Standards. | C | 0 | 2000-12-01 |  | 0
16147 | 30500245 |  | Point | Industrial Processes | Mineral Products | Asphalt Concrete | Batch Mix Plant: Hot Elevators, Screens, Bins, Mixer & NG Rot Dryer | PM10-PRI |  | PM10, primary | 339 | 0 | 129 | UNCONTROLLED | #N/A | 1 | 1 | 4.5 | 4.5 | 0 | Lb | Tons | Hot Mix Asphalt | Produced | Hot Mix AsphaltTonsProduced |  | 11.1 |  | EPA. 2000. Section 11.1, Hot Mix Asphalt Plants. In: Compilation of Air Pollutant Emission Factors, Volume 1: Stationary Point and Area Sources, Fifth Edition, AP-42. U.S. Environmental Protection Agency, Office of Air Quality Planning and Standards. | E | 0 | 2000-12-01 |  | 0
16148 | 30500245 |  | Point | Industrial Processes | Mineral Products | Asphalt Concrete | Batch Mix Plant: Hot Elevators, Screens, Bins, Mixer & NG Rot Dryer | PM10-PRI |  | PM10, primary | 339 | 127 | 188 | FABRIC FILTER | #N/A | 1 | 1 | 0.027 | 0.027 | 0 | Lb | Tons | Hot Mix Asphalt | Produced | Hot Mix AsphaltTonsProduced |  | 11.1 |  | EPA. 2000. Section 11.1, Hot Mix Asphalt Plants. In: Compilation of Air Pollutant Emission Factors, Volume 1: Stationary Point and Area Sources, Fifth Edition, AP-42. U.S. Environmental Protection Agency, Office of Air Quality Planning and Standards. | C | 0 | 2000-12-01 |  | 0
16149 | 30500245 |  | Point | Industrial Processes | Mineral Products | Asphalt Concrete | Batch Mix Plant: Hot Elevators, Screens, Bins, Mixer & NG Rot Dryer | PM25-FIL |  | PM2.5, filterable | 340 | 0 | 129 | UNCONTROLLED | #N/A | 1 | 1 | 0.27 | 0.27 | 0 | Lb | Tons | Hot Mix Asphalt | Produced | Hot Mix AsphaltTonsProduced |  | 11.1 |  | EPA. 2000. Section 11.1, Hot Mix Asphalt Plants. In: Compilation of Air Pollutant Emission Factors, Volume 1: Stationary Point and Area Sources, Fifth Edition, AP-42. U.S. Environmental Protection Agency, Office of Air Quality Planning and Standards. | E | 0 | 2000-12-01 |  | 0
16150 | 30500245 |  | Point | Industrial Processes | Mineral Products | Asphalt Concrete | Batch Mix Plant: Hot Elevators, Screens, Bins, Mixer & NG Rot Dryer | PM25-FIL |  | PM2.5, filterable | 340 | 127 | 188 | FABRIC FILTER | #N/A | 1 | 1 | 0.0083 | 0.0083 | 0 | Lb | Tons | Hot Mix Asphalt | Produced | Hot Mix AsphaltTonsProduced |  | 11.1 |  | EPA. 2000. Section 11.1, Hot Mix Asphalt Plants. In: Compilation of Air Pollutant Emission Factors, Volume 1: Stationary Point and Area Sources, Fifth Edition, AP-42. U.S. Environmental Protection Agency, Office of Air Quality Planning and Standards. | E | 0 | 2000-12-01 |  | 0
16151 | 30500245 |  | Point | Industrial Processes | Mineral Products | Asphalt Concrete | Batch Mix Plant: Hot Elevators, Screens, Bins, Mixer & NG Rot Dryer | 129000 | 129-00-0 | Pyrene | 360 | 127 | 188 | FABRIC FILTER | #N/A | 1 | 1 | 6.2e-08 | 6.2e-08 | 0 | Lb | Tons | Hot Mix Asphalt | Produced | Hot Mix AsphaltTonsProduced |  | 11.1 |  | EPA. 2000. Section 11.1, Hot Mix Asphalt Plants. In: Compilation of Air Pollutant Emission Factors, Volume 1: Stationary Point and Area Sources, Fifth Edition, AP-42. U.S. Environmental Protection Agency, Office of Air Quality Planning and Standards. | D | 0 | 2000-12-01 |  | 0
16152 | 30500245 |  | Point | Industrial Processes | Mineral Products | Asphalt Concrete | Batch Mix Plant: Hot Elevators, Screens, Bins, Mixer & NG Rot Dryer | 106514 | 106-51-4 | Quinone | 362 | 127 | 188 | FABRIC FILTER | #N/A | 1 | 1 | 0.00027 | 0.00027 | 0 | Lb | Tons | Hot Mix Asphalt | Produced | Hot Mix AsphaltTonsProduced |  | 11.1 |  | EPA. 2000. Section 11.1, Hot Mix Asphalt Plants. In: Compilation of Air Pollutant Emission Factors, Volume 1: Stationary Point and Area Sources, Fifth Edition, AP-42. U.S. Environmental Protection Agency, Office of Air Quality Planning and Standards. | E | 0 | 2000-12-01 |  | 0
16153 | 30500245 |  | Point | Industrial Processes | Mineral Products | Asphalt Concrete | Batch Mix Plant: Hot Elevators, Screens, Bins, Mixer & NG Rot Dryer | 7782492 | 7782-49-2 | Selenium | 370 | 127 | 188 | FABRIC FILTER | #N/A | 1 | 1 | 4.9e-07 | 4.9e-07 | 0 | Lb | Tons | Hot Mix Asphalt | Produced | Hot Mix AsphaltTonsProduced |  | 11.1 |  | EPA. 2000. Section 11.1, Hot Mix Asphalt Plants. In: Compilation of Air Pollutant Emission Factors, Volume 1: Stationary Point and Area Sources, Fifth Edition, AP-42. U.S. Environmental Protection Agency, Office of Air Quality Planning and Standards. | E | 0 | 2000-12-01 |  | 0
16154 | 30500245 |  | Point | Industrial Processes | Mineral Products | Asphalt Concrete | Batch Mix Plant: Hot Elevators, Screens, Bins, Mixer & NG Rot Dryer | SO2 | 2025884 | Sulfur dioxide | 380 | 0 | 129 | UNCONTROLLED | #N/A | 1 | 1 | 0.0046 | 0.0046 | 0 | Lb | Tons | Hot Mix Asphalt | Produced | Hot Mix AsphaltTonsProduced |  | 11.1 |  | EPA. 2000. Section 11.1, Hot Mix Asphalt Plants. In: Compilation of Air Pollutant Emission Factors, Volume 1: Stationary Point and Area Sources, Fifth Edition, AP-42. U.S. Environmental Protection Agency, Office of Air Quality Planning and Standards. | E | 0 | 2000-12-01 |  | 0
16155 | 30500245 |  | Point | Industrial Processes | Mineral Products | Asphalt Concrete | Batch Mix Plant: Hot Elevators, Screens, Bins, Mixer & NG Rot Dryer | 108883 | 108-88-3 | Toluene | 397 | 127 | 188 | FABRIC FILTER | #N/A | 1 | 1 | 0.001 | 0.001 | 0 | Lb | Tons | Hot Mix Asphalt | Produced | Hot Mix AsphaltTonsProduced |  | 11.1 |  | EPA. 2000. Section 11.1, Hot Mix Asphalt Plants. In: Compilation of Air Pollutant Emission Factors, Volume 1: Stationary Point and Area Sources, Fifth Edition, AP-42. U.S. Environmental Protection Agency, Office of Air Quality Planning and Standards. | D | 0 | 2000-12-01 |  | 0
16156 | 30500245 |  | Point | Industrial Processes | Mineral Products | Asphalt Concrete | Batch Mix Plant: Hot Elevators, Screens, Bins, Mixer & NG Rot Dryer |  |  | Total organic compounds (TOC) | 399 | 0 | 129 | UNCONTROLLED | #N/A | 1 | 1 | 0.015 | 0.015 | 0 | Lb | Tons | Hot Mix Asphalt | Produced | Hot Mix AsphaltTonsProduced |  | 11.1 | TOC equals total hydrocarbons as propane, as measured with an EPA Method 25A or equivalent sampling train, plus formaldehyde | EPA. 2000. Section 11.1, Hot Mix Asphalt Plants. In: Compilation of Air Pollutant Emission Factors, Volume 1: Stationary Point and Area Sources, Fifth Edition, AP-42. U.S. Environmental Protection Agency, Office of Air Quality Planning and Standards. | D | 0 | 2000-12-01 |  | 0
16157 | 30500245 |  | Point | Industrial Processes | Mineral Products | Asphalt Concrete | Batch Mix Plant: Hot Elevators, Screens, Bins, Mixer & NG Rot Dryer | VOC |  | Volatile organic compounds (VOC) | 417 | 0 | 129 | UNCONTROLLED | #N/A | 1 | 1 | 0.0082 | 0.0082 | 0 | Lb | Tons | Hot Mix Asphalt | Produced | Hot Mix AsphaltTonsProduced |  | 11.1 | VOC equals TOC minus methane | EPA. 2000. Section 11.1, Hot Mix Asphalt Plants. In: Compilation of Air Pollutant Emission Factors, Volume 1: Stationary Point and Area Sources, Fifth Edition, AP-42. U.S. Environmental Protection Agency, Office of Air Quality Planning and Standards. | D | 0 | 2000-12-01 |  | 0
16158 | 30500258 |  | Point | Industrial Processes | Mineral Products | Asphalt Concrete | Drum Mix Plant: Rotary Drum Dryer / Mixer, #2 Oil-Fired | SO2 | 2025884 | Sulfur dioxide | 380 | 0 | 129 | UNCONTROLLED | #N/A | 1 | 1 | 0.011 | 0.011 | 0 | Lb | Tons | Hot Mix Asphalt | Produced | Hot Mix AsphaltTonsProduced |  | 11.1 |  | EPA. 2000. Section 11.1, Hot Mix Asphalt Plants. In: Compilation of Air Pollutant Emission Factors, Volume 1: Stationary Point and Area Sources, Fifth Edition, AP-42. U.S. Environmental Protection Agency, Office of Air Quality Planning and Standards. | E | 0 | 2000-12-01 |  | 0
16159 | 30500258 |  | Point | Industrial Processes | Mineral Products | Asphalt Concrete | Drum Mix Plant: Rotary Drum Dryer / Mixer, #2 Oil-Fired | 1746016 | 1746-01-6 | 2,3,7,8-Tetrachlorodibenzo-p-dioxin | 39 | 127 | 188 | FABRIC FILTER | #N/A | 1 | 1 | 2.1e-13 | 2.1e-13 | 0 | Lb | Tons | Hot Mix Asphalt | Produced | Hot Mix AsphaltTonsProduced |  | 11.1 | Compound is classified as polycyclic organic matter, as defined in the 1990 CAAA. | EPA. 2000. Section 11.1, Hot Mix Asphalt Plants. In: Compilation of Air Pollutant Emission Factors, Volume 1: Stationary Point and Area Sources, Fifth Edition, AP-42. U.S. Environmental Protection Agency, Office of Air Quality Planning and Standards. | E | 0 | 2000-12-01 |  | 0
16160 | 30500258 |  | Point | Industrial Processes | Mineral Products | Asphalt Concrete | Drum Mix Plant: Rotary Drum Dryer / Mixer, #2 Oil-Fired |  |  | Tetrachlorodibenzo-p-dioxins, total | 388 | 127 | 188 | FABRIC FILTER | #N/A | 1 | 1 | 9.3e-13 | 9.3e-13 | 0 | Lb | Tons | Hot Mix Asphalt | Produced | Hot Mix AsphaltTonsProduced |  | 11.1 | Compound is classified as polycyclic organic matter, as defined in the 1990 CAAA. | EPA. 2000. Section 11.1, Hot Mix Asphalt Plants. In: Compilation of Air Pollutant Emission Factors, Volume 1: Stationary Point and Area Sources, Fifth Edition, AP-42. U.S. Environmental Protection Agency, Office of Air Quality Planning and Standards. | E | 0 | 2000-12-01 |  | 0
16161 | 30500258 |  | Point | Industrial Processes | Mineral Products | Asphalt Concrete | Drum Mix Plant: Rotary Drum Dryer / Mixer, #2 Oil-Fired | 51207319 | 51207-31-9 | 2,3,7,8-Tetrachlorodibenzofuran | 38 | 127 | 188 | FABRIC FILTER | #N/A | 1 | 1 | 9.7e-13 | 9.7e-13 | 0 | Lb | Tons | Hot Mix Asphalt | Produced | Hot Mix AsphaltTonsProduced |  | 11.1 | Compound is classified as polycyclic organic matter, as defined in the 1990 CAAA. | EPA. 2000. Section 11.1, Hot Mix Asphalt Plants. In: Compilation of Air Pollutant Emission Factors, Volume 1: Stationary Point and Area Sources, Fifth Edition, AP-42. U.S. Environmental Protection Agency, Office of Air Quality Planning and Standards. | E | 0 | 2000-12-01 |  | 0
16162 | 30500258 |  | Point | Industrial Processes | Mineral Products | Asphalt Concrete | Drum Mix Plant: Rotary Drum Dryer / Mixer, #2 Oil-Fired |  |  | Tetrachlorodibenzofurans, total | 387 | 0 | 129 | UNCONTROLLED | #N/A | 1 | 1 | 3.3e-11 | 3.3e-11 | 0 | Lb | Tons | Hot Mix Asphalt | Produced | Hot Mix AsphaltTonsProduced |  | 11.1 | Compound is classified as polycyclic organic matter, as defined in the 1990 CAAA. | EPA. 2000. Section 11.1, Hot Mix Asphalt Plants. In: Compilation of Air Pollutant Emission Factors, Volume 1: Stationary Point and Area Sources, Fifth Edition, AP-42. U.S. Environmental Protection Agency, Office of Air Quality Planning and Standards. | E | 0 | 2000-12-01 |  | 0
16163 | 30500258 |  | Point | Industrial Processes | Mineral Products | Asphalt Concrete | Drum Mix Plant: Rotary Drum Dryer / Mixer, #2 Oil-Fired |  |  | Tetrachlorodibenzofurans, total | 387 | 127 | 188 | FABRIC FILTER | #N/A | 1 | 1 | 3.7e-12 | 3.7e-12 | 0 | Lb | Tons | Hot Mix Asphalt | Produced | Hot Mix AsphaltTonsProduced |  | 11.1 | Compound is classified as polycyclic organic matter, as defined in the 1990 CAAA. | EPA. 2000. Section 11.1, Hot Mix Asphalt Plants. In: Compilation of Air Pollutant Emission Factors, Volume 1: Stationary Point and Area Sources, Fifth Edition, AP-42. U.S. Environmental Protection Agency, Office of Air Quality Planning and Standards. | E | 0 | 2000-12-01 |  | 0
16164 | 30500258 |  | Point | Industrial Processes | Mineral Products | Asphalt Concrete | Drum Mix Plant: Rotary Drum Dryer / Mixer, #2 Oil-Fired |  | 7440-28-0 | Thallium | 391 | 0 | 129 | UNCONTROLLED | #N/A | 1 | 1 | 2.2e-06 | 2.2e-06 | 0 | Lb | Tons | Hot Mix Asphalt | Produced | Hot Mix AsphaltTonsProduced |  | 11.1 |  | EPA. 2000. Section 11.1, Hot Mix Asphalt Plants. In: Compilation of Air Pollutant Emission Factors, Volume 1: Stationary Point and Area Sources, Fifth Edition, AP-42. U.S. Environmental Protection Agency, Office of Air Quality Planning and Standards. | E | 0 | 2000-12-01 |  | 0
16165 | 30500258 |  | Point | Industrial Processes | Mineral Products | Asphalt Concrete | Drum Mix Plant: Rotary Drum Dryer / Mixer, #2 Oil-Fired |  | 7440-28-0 | Thallium | 391 | 127 | 188 | FABRIC FILTER | #N/A | 1 | 1 | 4.1e-09 | 4.1e-09 | 0 | Lb | Tons | Hot Mix Asphalt | Produced | Hot Mix AsphaltTonsProduced |  | 11.1 |  | EPA. 2000. Section 11.1, Hot Mix Asphalt Plants. In: Compilation of Air Pollutant Emission Factors, Volume 1: Stationary Point and Area Sources, Fifth Edition, AP-42. U.S. Environmental Protection Agency, Office of Air Quality Planning and Standards. | E | 0 | 2000-12-01 |  | 0
16166 | 30500258 |  | Point | Industrial Processes | Mineral Products | Asphalt Concrete | Drum Mix Plant: Rotary Drum Dryer / Mixer, #2 Oil-Fired | 108883 | 108-88-3 | Toluene | 397 | 0 | 129 | UNCONTROLLED | #N/A | 1 | 1 | 0.00075 | 0.00075 | 0 | Lb | Tons | Hot Mix Asphalt | Produced | Hot Mix AsphaltTonsProduced |  | 11.1 |  | EPA. 1995. Section 11.1, Hot Mix Asphalt Plants. In: Compilation of Air Pollutant Emission Factors, Volume 1: Stationary Point and Area Sources, Fifth Edition, AP-42. U.S. Environmental Protection Agency, Office of Air Quality Planning and Standards. Research Triangle Park, North Carolina. | D | 0 |  | 2000-12-01 | 0
16167 | 30500258 |  | Point | Industrial Processes | Mineral Products | Asphalt Concrete | Drum Mix Plant: Rotary Drum Dryer / Mixer, #2 Oil-Fired | 108883 | 108-88-3 | Toluene | 397 | 127 | 188 | FABRIC FILTER | #N/A | 1 | 1 | 0.0029 | 0.0029 | 0 | Lb | Tons | Hot Mix Asphalt | Produced | Hot Mix AsphaltTonsProduced |  | 11.1 |  | EPA. 2000. Section 11.1, Hot Mix Asphalt Plants. In: Compilation of Air Pollutant Emission Factors, Volume 1: Stationary Point and Area Sources, Fifth Edition, AP-42. U.S. Environmental Protection Agency, Office of Air Quality Planning and Standards. | E | 0 | 2000-12-01 |  | 0
16168 | 30500258 |  | Point | Industrial Processes | Mineral Products | Asphalt Concrete | Drum Mix Plant: Rotary Drum Dryer / Mixer, #2 Oil-Fired |  |  | Total organic compounds (TOC) | 399 | 0 | 129 | UNCONTROLLED | #N/A | 1 | 1 | 0.069 | 0.069 | 0 | Lb | Tons | Hot Mix Asphalt | Produced | Hot Mix AsphaltTonsProduced |  | 11.1 | Measured as methane. | EPA. 1995. Section 11.1, Hot Mix Asphalt Plants. In: Compilation of Air Pollutant Emission Factors, Volume 1: Stationary Point and Area Sources, Fifth Edition, AP-42. U.S. Environmental Protection Agency, Office of Air Quality Planning and Standards. Research Triangle Park, North Carolina. | D | 0 |  | 2000-12-01 | 0
16169 | 30500259 |  | Point | Industrial Processes | Mineral Products | Asphalt Concrete | Drum Mix Plant: Rotary Drum Dryer / Mixer, #2 Oil-Fired, Parallel Flow | PM10-FIL |  | PM10, filterable | 338 | 0 | 129 | UNCONTROLLED | #N/A | 1 | 1 | 6.4 | 6.4 | 0 | Lb | Tons | Hot Mix Asphalt | Produced | Hot Mix AsphaltTonsProduced |  | 11.1 |  | EPA. 2000. Section 11.1, Hot Mix Asphalt Plants. In: Compilation of Air Pollutant Emission Factors, Volume 1: Stationary Point and Area Sources, Fifth Edition, AP-42. U.S. Environmental Protection Agency, Office of Air Quality Planning and Standards. | D | 0 | 2000-12-01 |  | 0
16170 | 30500259 |  | Point | Industrial Processes | Mineral Products | Asphalt Concrete | Drum Mix Plant: Rotary Drum Dryer / Mixer, #2 Oil-Fired, Parallel Flow | PM10-FIL |  | PM10, filterable | 338 | 127 | 188 | FABRIC FILTER | #N/A | 1 | 1 | 0.0039 | 0.0039 | 0 | Lb | Tons | Hot Mix Asphalt | Produced | Hot Mix AsphaltTonsProduced |  | 11.1 |  | EPA. 2000. Section 11.1, Hot Mix Asphalt Plants. In: Compilation of Air Pollutant Emission Factors, Volume 1: Stationary Point and Area Sources, Fifth Edition, AP-42. U.S. Environmental Protection Agency, Office of Air Quality Planning and Standards. | C | 0 | 2000-12-01 |  | 0
16171 | 30500259 |  | Point | Industrial Processes | Mineral Products | Asphalt Concrete | Drum Mix Plant: Rotary Drum Dryer / Mixer, #2 Oil-Fired, Parallel Flow | PM10-PRI |  | PM10, primary | 339 | 0 | 129 | UNCONTROLLED | #N/A | 1 | 1 | 6.5 | 6.5 | 0 | Lb | Tons | Hot Mix Asphalt | Produced | Hot Mix AsphaltTonsProduced |  | 11.1 |  | EPA. 2000. Section 11.1, Hot Mix Asphalt Plants. In: Compilation of Air Pollutant Emission Factors, Volume 1: Stationary Point and Area Sources, Fifth Edition, AP-42. U.S. Environmental Protection Agency, Office of Air Quality Planning and Standards. | D | 0 | 2000-12-01 |  | 0
16172 | 30500259 |  | Point | Industrial Processes | Mineral Products | Asphalt Concrete | Drum Mix Plant: Rotary Drum Dryer / Mixer, #2 Oil-Fired, Parallel Flow | PM10-PRI |  | PM10, primary | 339 | 127 | 188 | FABRIC FILTER | #N/A | 1 | 1 | 0.023 | 0.023 | 0 | Lb | Tons | Hot Mix Asphalt | Produced | Hot Mix AsphaltTonsProduced |  | 11.1 |  | EPA. 2000. Section 11.1, Hot Mix Asphalt Plants. In: Compilation of Air Pollutant Emission Factors, Volume 1: Stationary Point and Area Sources, Fifth Edition, AP-42. U.S. Environmental Protection Agency, Office of Air Quality Planning and Standards. | C | 0 | 2000-12-01 |  | 0
16173 | 30500259 |  | Point | Industrial Processes | Mineral Products | Asphalt Concrete | Drum Mix Plant: Rotary Drum Dryer / Mixer, #2 Oil-Fired, Parallel Flow | PM25-FIL |  | PM2.5, filterable | 340 | 0 | 129 | UNCONTROLLED | #N/A | 1 | 1 | 1.5 | 1.5 | 0 | Lb | Tons | Hot Mix Asphalt | Produced | Hot Mix AsphaltTonsProduced |  | 11.1 |  | EPA. 2000. Section 11.1, Hot Mix Asphalt Plants. In: Compilation of Air Pollutant Emission Factors, Volume 1: Stationary Point and Area Sources, Fifth Edition, AP-42. U.S. Environmental Protection Agency, Office of Air Quality Planning and Standards. | E | 0 | 2000-12-01 |  | 0
16174 | 30500259 |  | Point | Industrial Processes | Mineral Products | Asphalt Concrete | Drum Mix Plant: Rotary Drum Dryer / Mixer, #2 Oil-Fired, Parallel Flow | PM25-FIL |  | PM2.5, filterable | 340 | 127 | 188 | FABRIC FILTER | #N/A | 1 | 1 | 0.0029 | 0.0029 | 0 | Lb | Tons | Hot Mix Asphalt | Produced | Hot Mix AsphaltTonsProduced |  | 11.1 |  | EPA. 2000. Section 11.1, Hot Mix Asphalt Plants. In: Compilation of Air Pollutant Emission Factors, Volume 1: Stationary Point and Area Sources, Fifth Edition, AP-42. U.S. Environmental Protection Agency, Office of Air Quality Planning and Standards. | E | 0 | 2000-12-01 |  | 0
16175 | 30500259 |  | Point | Industrial Processes | Mineral Products | Asphalt Concrete | Drum Mix Plant: Rotary Drum Dryer / Mixer, #2 Oil-Fired, Parallel Flow | 136677093 |  | Polychlorinated dibenzo-p-dioxins and furans, total | 345 | 0 | 129 | UNCONTROLLED | #N/A | 1 | 1 | 3e-09 | 3e-09 | 0 | Lb | Tons | Hot Mix Asphalt | Produced | Hot Mix AsphaltTonsProduced |  | 11.1 | Compound is classified as polycyclic organic matter, as defined in the 1990 CAAA. | EPA. 2000. Section 11.1, Hot Mix Asphalt Plants. In: Compilation of Air Pollutant Emission Factors, Volume 1: Stationary Point and Area Sources, Fifth Edition, AP-42. U.S. Environmental Protection Agency, Office of Air Quality Planning and Standards. | E | 0 | 2000-12-01 |  | 0
16176 | 30500259 |  | Point | Industrial Processes | Mineral Products | Asphalt Concrete | Drum Mix Plant: Rotary Drum Dryer / Mixer, #2 Oil-Fired, Parallel Flow | 136677093 |  | Polychlorinated dibenzo-p-dioxins and furans, total | 345 | 127 | 188 | FABRIC FILTER | #N/A | 1 | 1 | 1.2e-10 | 1.2e-10 | 0 | Lb | Tons | Hot Mix Asphalt | Produced | Hot Mix AsphaltTonsProduced |  | 11.1 | Compound is classified as polycyclic organic matter, as defined in the 1990 CAAA. | EPA. 2000. Section 11.1, Hot Mix Asphalt Plants. In: Compilation of Air Pollutant Emission Factors, Volume 1: Stationary Point and Area Sources, Fifth Edition, AP-42. U.S. Environmental Protection Agency, Office of Air Quality Planning and Standards. | E | 0 | 2000-12-01 |  | 0
16177 | 30500259 |  | Point | Industrial Processes | Mineral Products | Asphalt Concrete | Drum Mix Plant: Rotary Drum Dryer / Mixer, #2 Oil-Fired, Parallel Flow | 136677093 |  | Polychlorinated dibenzo-p-dioxins, total | 346 | 0 | 129 | UNCONTROLLED | #N/A | 1 | 1 | 2.8e-09 | 2.8e-09 | 0 | Lb | Tons | Hot Mix Asphalt | Produced | Hot Mix AsphaltTonsProduced |  | 11.1 | Compound is classified as polycyclic organic matter, as defined in the 1990 CAAA. | EPA. 2000. Section 11.1, Hot Mix Asphalt Plants. In: Compilation of Air Pollutant Emission Factors, Volume 1: Stationary Point and Area Sources, Fifth Edition, AP-42. U.S. Environmental Protection Agency, Office of Air Quality Planning and Standards. | E | 0 | 2000-12-01 |  | 0
16178 | 30500259 |  | Point | Industrial Processes | Mineral Products | Asphalt Concrete | Drum Mix Plant: Rotary Drum Dryer / Mixer, #2 Oil-Fired, Parallel Flow | 136677093 |  | Polychlorinated dibenzo-p-dioxins, total | 346 | 127 | 188 | FABRIC FILTER | #N/A | 1 | 1 | 7.9e-11 | 7.9e-11 | 0 | Lb | Tons | Hot Mix Asphalt | Produced | Hot Mix AsphaltTonsProduced |  | 11.1 | Compound is classified as polycyclic organic matter, as defined in the 1990 CAAA. | EPA. 2000. Section 11.1, Hot Mix Asphalt Plants. In: Compilation of Air Pollutant Emission Factors, Volume 1: Stationary Point and Area Sources, Fifth Edition, AP-42. U.S. Environmental Protection Agency, Office of Air Quality Planning and Standards. | E | 0 | 2000-12-01 |  | 0
16179 | 30500259 |  | Point | Industrial Processes | Mineral Products | Asphalt Concrete | Drum Mix Plant: Rotary Drum Dryer / Mixer, #2 Oil-Fired, Parallel Flow | 136677106 |  | Polychlorinated dibenzofurans, total | 344 | 0 | 129 | UNCONTROLLED | #N/A | 1 | 1 | 1.5e-10 | 1.5e-10 | 0 | Lb | Tons | Hot Mix Asphalt | Produced | Hot Mix AsphaltTonsProduced |  | 11.1 | Compound is classified as polycyclic organic matter, as defined in the 1990 CAAA. | EPA. 2000. Section 11.1, Hot Mix Asphalt Plants. In: Compilation of Air Pollutant Emission Factors, Volume 1: Stationary Point and Area Sources, Fifth Edition, AP-42. U.S. Environmental Protection Agency, Office of Air Quality Planning and Standards. | E | 0 | 2000-12-01 |  | 0
16180 | 30500262 |  | Point | Industrial Processes | Mineral Products | Asphalt Concrete | Drum Mix Pl: Rotary Drum Dryer/Mixer, Waste/Drain/#6 Oil, Parallel Flo | 3268879 | 3268-87-9 | Octachlorodibenzo-p-dioxins, total | 312 | 127 | 188 | FABRIC FILTER | #N/A | 1 | 1 | 2.5e-11 | 2.5e-11 | 0 | Lb | Tons | Hot Mix Asphalt | Produced | Hot Mix AsphaltTonsProduced |  | 11.1 | Compound is classified as polycyclic organic matter, as defined in the 1990 CAAA. | EPA. 2000. Section 11.1, Hot Mix Asphalt Plants. In: Compilation of Air Pollutant Emission Factors, Volume 1: Stationary Point and Area Sources, Fifth Edition, AP-42. U.S. Environmental Protection Agency, Office of Air Quality Planning and Standards. | E | 0 | 2000-12-01 |  | 0
16181 | 30500262 |  | Point | Industrial Processes | Mineral Products | Asphalt Concrete | Drum Mix Pl: Rotary Drum Dryer/Mixer, Waste/Drain/#6 Oil, Parallel Flo | 39001020 | 39001-02-0 | Octachlorodibenzofurans, total | 311 | 127 | 188 | FABRIC FILTER | #N/A | 1 | 1 | 4.8e-12 | 4.8e-12 | 0 | Lb | Tons | Hot Mix Asphalt | Produced | Hot Mix AsphaltTonsProduced |  | 11.1 | Compound is classified as polycyclic organic matter, as defined in the 1990 CAAA. | EPA. 2000. Section 11.1, Hot Mix Asphalt Plants. In: Compilation of Air Pollutant Emission Factors, Volume 1: Stationary Point and Area Sources, Fifth Edition, AP-42. U.S. Environmental Protection Agency, Office of Air Quality Planning and Standards. | E | 0 | 2000-12-01 |  | 0
16182 | 30500262 |  | Point | Industrial Processes | Mineral Products | Asphalt Concrete | Drum Mix Pl: Rotary Drum Dryer/Mixer, Waste/Drain/#6 Oil, Parallel Flo | 40321764 | 40321-76-4 | 1,2,3,7,8-Pentachlorodibenzo-p-dioxin | 17 | 127 | 188 | FABRIC FILTER | #N/A | 1 | 1 | 3.1e-13 | 3.1e-13 | 0 | Lb | Tons | Hot Mix Asphalt | Produced | Hot Mix AsphaltTonsProduced |  | 11.1 | Compound is classified as polycyclic organic matter, as defined in the 1990 CAAA. | EPA. 2000. Section 11.1, Hot Mix Asphalt Plants. In: Compilation of Air Pollutant Emission Factors, Volume 1: Stationary Point and Area Sources, Fifth Edition, AP-42. U.S. Environmental Protection Agency, Office of Air Quality Planning and Standards. | E | 0 | 2000-12-01 |  | 0
16183 | 30500262 |  | Point | Industrial Processes | Mineral Products | Asphalt Concrete | Drum Mix Pl: Rotary Drum Dryer/Mixer, Waste/Drain/#6 Oil, Parallel Flo |  |  | Pentachlorodibenzo-p-dioxins, total | 321 | 127 | 188 | FABRIC FILTER | #N/A | 1 | 1 | 2.2e-11 | 2.2e-11 | 0 | Lb | Tons | Hot Mix Asphalt | Produced | Hot Mix AsphaltTonsProduced |  | 11.1 | Compound is classified as polycyclic organic matter, as defined in the 1990 CAAA. | EPA. 2000. Section 11.1, Hot Mix Asphalt Plants. In: Compilation of Air Pollutant Emission Factors, Volume 1: Stationary Point and Area Sources, Fifth Edition, AP-42. U.S. Environmental Protection Agency, Office of Air Quality Planning and Standards. | E | 0 | 2000-12-01 |  | 0
16184 | 30500262 |  | Point | Industrial Processes | Mineral Products | Asphalt Concrete | Drum Mix Pl: Rotary Drum Dryer/Mixer, Waste/Drain/#6 Oil, Parallel Flo | 57117416 | 57117-41-6 | 1,2,3,7,8-Pentachlorodibenzofuran | 16 | 127 | 188 | FABRIC FILTER | #N/A | 1 | 1 | 4.3e-12 | 4.3e-12 | 0 | Lb | Tons | Hot Mix Asphalt | Produced | Hot Mix AsphaltTonsProduced |  | 11.1 | Compound is classified as polycyclic organic matter, as defined in the 1990 CAAA. | EPA. 2000. Section 11.1, Hot Mix Asphalt Plants. In: Compilation of Air Pollutant Emission Factors, Volume 1: Stationary Point and Area Sources, Fifth Edition, AP-42. U.S. Environmental Protection Agency, Office of Air Quality Planning and Standards. | E | 0 | 2000-12-01 |  | 0
16185 | 30500262 |  | Point | Industrial Processes | Mineral Products | Asphalt Concrete | Drum Mix Pl: Rotary Drum Dryer/Mixer, Waste/Drain/#6 Oil, Parallel Flo | 57117314 | 57117-31-4 | 2,3,4,7,8-Pentachlorodibenzofuran | 37 | 127 | 188 | FABRIC FILTER | #N/A | 1 | 1 | 8.4e-13 | 8.4e-13 | 0 | Lb | Tons | Hot Mix Asphalt | Produced | Hot Mix AsphaltTonsProduced |  | 11.1 | Compound is classified as polycyclic organic matter, as defined in the 1990 CAAA. | EPA. 2000. Section 11.1, Hot Mix Asphalt Plants. In: Compilation of Air Pollutant Emission Factors, Volume 1: Stationary Point and Area Sources, Fifth Edition, AP-42. U.S. Environmental Protection Agency, Office of Air Quality Planning and Standards. | E | 0 | 2000-12-01 |  | 0
16186 | 30500262 |  | Point | Industrial Processes | Mineral Products | Asphalt Concrete | Drum Mix Pl: Rotary Drum Dryer/Mixer, Waste/Drain/#6 Oil, Parallel Flo | 30402154 |  | Pentachlorodibenzofurans, total | 320 | 0 | 129 | UNCONTROLLED | #N/A | 1 | 1 | 7.4e-11 | 7.4e-11 | 0 | Lb | Tons | Hot Mix Asphalt | Produced | Hot Mix AsphaltTonsProduced |  | 11.1 | Compound is classified as polycyclic organic matter, as defined in the 1990 CAAA. | EPA. 2000. Section 11.1, Hot Mix Asphalt Plants. In: Compilation of Air Pollutant Emission Factors, Volume 1: Stationary Point and Area Sources, Fifth Edition, AP-42. U.S. Environmental Protection Agency, Office of Air Quality Planning and Standards. | E | 0 | 2000-12-01 |  | 0
16187 | 30500262 |  | Point | Industrial Processes | Mineral Products | Asphalt Concrete | Drum Mix Pl: Rotary Drum Dryer/Mixer, Waste/Drain/#6 Oil, Parallel Flo | 30402154 |  | Pentachlorodibenzofurans, total | 320 | 127 | 188 | FABRIC FILTER | #N/A | 1 | 1 | 8.4e-11 | 8.4e-11 | 0 | Lb | Tons | Hot Mix Asphalt | Produced | Hot Mix AsphaltTonsProduced |  | 11.1 | Compound is classified as polycyclic organic matter, as defined in the 1990 CAAA. | EPA. 2000. Section 11.1, Hot Mix Asphalt Plants. In: Compilation of Air Pollutant Emission Factors, Volume 1: Stationary Point and Area Sources, Fifth Edition, AP-42. U.S. Environmental Protection Agency, Office of Air Quality Planning and Standards. | E | 0 | 2000-12-01 |  | 0
16188 | 30500262 |  | Point | Industrial Processes | Mineral Products | Asphalt Concrete | Drum Mix Pl: Rotary Drum Dryer/Mixer, Waste/Drain/#6 Oil, Parallel Flo |  | 109-67-1 | 1-Pentene | 33 | 127 | 188 | FABRIC FILTER | #N/A | 1 | 1 | 0.0022 | 0.0022 | 0 | Lb | Tons | Hot Mix Asphalt | Produced | Hot Mix AsphaltTonsProduced |  | 11.1 |  | EPA. 2000. Section 11.1, Hot Mix Asphalt Plants. In: Compilation of Air Pollutant Emission Factors, Volume 1: Stationary Point and Area Sources, Fifth Edition, AP-42. U.S. Environmental Protection Agency, Office of Air Quality Planning and Standards. | E | 0 | 2000-12-01 |  | 0
16189 | 30500262 |  | Point | Industrial Processes | Mineral Products | Asphalt Concrete | Drum Mix Pl: Rotary Drum Dryer/Mixer, Waste/Drain/#6 Oil, Parallel Flo | 198550 | 198-55-0 | Perylene | 324 | 127 | 188 | FABRIC FILTER | #N/A | 1 | 1 | 8.8e-09 | 8.8e-09 | 0 | Lb | Tons | Hot Mix Asphalt | Produced | Hot Mix AsphaltTonsProduced |  | 11.1 |  | EPA. 2000. Section 11.1, Hot Mix Asphalt Plants. In: Compilation of Air Pollutant Emission Factors, Volume 1: Stationary Point and Area Sources, Fifth Edition, AP-42. U.S. Environmental Protection Agency, Office of Air Quality Planning and Standards. | E | 0 | 2000-12-01 |  | 0
16190 | 30500612 |  | Point | Industrial Processes | Mineral Products | Cement Manufacturing (Dry Process) | Raw material transfer | PM-FIL |  | PM, filterable | 334 | 127 | 188 | FABRIC FILTER | #N/A | 1 | 1 | 2.9e-05 | 2.9e-05 | 0 | Lb | Tons | Material | Handled | MaterialTonsHandled |  | 11.6 |  | EPA. 1995. Section 11.6, Portland Cement Manufacturing. In: Compilation of Air Pollutant Emission Factors, Volume 1: Stationary Point and Area Sources, Fifth Edition, AP-42. U.S. Environmental Protection Agency, Office of Air Quality Planning and Standards. Research Triangle Park, North Carolina. | E | 0 |  |  | 0
16191 | 30500612 |  | Point | Industrial Processes | Mineral Products | Cement Manufacturing (Dry Process) | Raw material transfer | PM10-FIL |  | PM10, filterable | 338 | 0 | 129 | UNCONTROLLED | #N/A | 1 | 1 | 0.15 | 0.15 | 0 | Lb | Tons | Material | Handled | MaterialTonsHandled |  |  |  | This factor was present in AIRS Facility Subsystem Source Classification Codes and Emission Factor Listing for Criteria Air Pollutants, March 1990, EPA 450/4-90-003. These factors may have been (and may still be) in an AP-42 section, or they may have been added to that March 1990 document from other sources. Please check the latest AP42 to verify. | U | 0 |  |  | 0
16192 | 30500613 |  | Point | Industrial Processes | Mineral Products | Cement Manufacturing (Dry Process) | Raw Material Grinding and Drying | 7440473 | 7440-47-3 | Chromium | 149 | 0 | 129 | UNCONTROLLED | #N/A | 1 | 1 | 0.01 | 0.01 | 0 | Lb | Tons | Cement | Produced | CementTonsProduced |  |  | Includes fuel emissions as total chromium. Lack of Supporting Documentation. | EPA. 1985. In: Locating and Estimating Air Emissions from Sources of Chromium. EPA-450/4-84-007g. U.S. Environmental Protection Agency, Office of Air Quality Planning and Standards. Research Triangle Park, North Carolina. | U | 0 |  |  | 0
16193 | 30500613 |  | Point | Industrial Processes | Mineral Products | Cement Manufacturing (Dry Process) | Raw Material Grinding and Drying | 7439921 | 7439-92-1 | Lead | 250 | 0 | 129 | UNCONTROLLED | #N/A | 1 | 1 | 0.04 | 0.04 | 0 | Lb | Tons | Cement | Produced | CementTonsProduced |  |  |  | This factor was present in AIRS Facility Subsystem Source Classification Codes and Emission Factor Listing for Criteria Air Pollutants, March 1990, EPA 450/4-90-003. These factors may have been (and may still be) in an AP-42 section, or they may have been added to that March 1990 document from other sources. Please check the latest AP42 to verify. | U | 0 |  |  | 0
16194 | 30500613 |  | Point | Industrial Processes | Mineral Products | Cement Manufacturing (Dry Process) | Raw Material Grinding and Drying | 7439965 | 7439-96-5 | Manganese | 257 | 0 | 129 | UNCONTROLLED | #N/A | 1 | 1 | 0.048 | 0.048 | 0 | Lb | Tons | Cement | Produced | CementTonsProduced |  |  | Engineering Judgment. | EPA. September 1986. In: Locating and Estimating Air Emissions from Sources of Manganese. EPA-450/4-84-007h. U.S. Environmental Protection Agency, Office of Air Quality Planning and Standards. Research Triangle Park, North Carolina. | U | 0 |  |  | 0
16195 | 30500613 |  | Point | Industrial Processes | Mineral Products | Cement Manufacturing (Dry Process) | Raw Material Grinding and Drying | 7440020 | 7440-02-0 | Nickel | 296 | 127 | 188 | FABRIC FILTER | #N/A | 1 | 1 | 6e-07 | 6e-07 | 0 | Lb | Tons | Raw Material | Processed | Raw MaterialTonsProcessed |  |  | Based on source tests. Lack of Supporting Documentation. | EPA. March 1984. In: Locating and Estimating Air Emissions from Sources of Nickel. EPA-450/4-84-007f. U.S. Environmental Protection Agency. Research Triangle Park, North Carolina. | U | 0 |  |  | 0
16196 | 30500613 |  | Point | Industrial Processes | Mineral Products | Cement Manufacturing (Dry Process) | Raw Material Grinding and Drying | PM-FIL |  | PM, filterable | 334 | 0 | 129 | UNCONTROLLED | #N/A | 1 | 1 | 64 | 64 | 0 | Lb | Tons | Cement | Produced | CementTonsProduced |  |  |  | This factor was present in AIRS Facility Subsystem Source Classification Codes and Emission Factor Listing for Criteria Air Pollutants, March 1990, EPA 450/4-90-003. These factors may have been (and may still be) in an AP-42 section, or they may have been added to that March 1990 document from other sources. Please check the latest AP42 to verify. | U | 0 |  |  | 0
16197 | 30500613 |  | Point | Industrial Processes | Mineral Products | Cement Manufacturing (Dry Process) | Raw Material Grinding and Drying | PM-FIL |  | PM, filterable | 334 | 127 | 188 | FABRIC FILTER | #N/A | 1 | 1 | 0.012 | 0.012 | 0 | Lb | Tons | Material | Processed | MaterialTonsProcessed |  | 11.6 |  | EPA. 1995. Section 11.6, Portland Cement Manufacturing. In: Compilation of Air Pollutant Emission Factors, Volume 1: Stationary Point and Area Sources, Fifth Edition, AP-42. U.S. Environmental Protection Agency, Office of Air Quality Planning and Standards. Research Triangle Park, North Carolina. | D | 0 |  |  | 0
16198 | 30500613 |  | Point | Industrial Processes | Mineral Products | Cement Manufacturing (Dry Process) | Raw Material Grinding and Drying | PM10-FIL |  | PM10, filterable | 338 | 0 | 129 | UNCONTROLLED | #N/A | 1 | 1 | 54 | 54 | 0 | Lb | Tons | Cement | Produced | CementTonsProduced |  |  |  | This factor was present in AIRS Facility Subsystem Source Classification Codes and Emission Factor Listing for Criteria Air Pollutants, March 1990, EPA 450/4-90-003. These factors may have been (and may still be) in an AP-42 section, or they may have been added to that March 1990 document from other sources. Please check the latest AP42 to verify. | U | 0 |  |  | 0
16199 | 30500614 |  | Point | Industrial Processes | Mineral Products | Cement Manufacturing (Dry Process) | Clinker Cooler |  |  | PM, condensable inorganics | 331 | 63 | 158 | GRAVEL BED FILTER | #N/A | 1 | 1 | 0.009 | 0.009 | 0 | Lb | Tons | Clinker | Produced | ClinkerTonsProduced |  | 11.6 |  | EPA. 1995. Section 11.6, Portland Cement Manufacturing. In: Compilation of Air Pollutant Emission Factors, Volume 1: Stationary Point and Area Sources, Fifth Edition, AP-42. U.S. Environmental Protection Agency, Office of Air Quality Planning and Standards. Research Triangle Park, North Carolina. | D | 0 |  |  | 0
16200 | 30500614 |  | Point | Industrial Processes | Mineral Products | Cement Manufacturing (Dry Process) | Clinker Cooler |  |  | PM, condensable inorganics | 331 | 127 | 188 | FABRIC FILTER | #N/A | 1 | 1 | 0.017 | 0.017 | 0 | Lb | Tons | Clinker | Produced | ClinkerTonsProduced |  | 11.6 |  | EPA. 1995. Section 11.6, Portland Cement Manufacturing. In: Compilation of Air Pollutant Emission Factors, Volume 1: Stationary Point and Area Sources, Fifth Edition, AP-42. U.S. Environmental Protection Agency, Office of Air Quality Planning and Standards. Research Triangle Park, North Carolina. | D | 0 |  |  | 0
16201 | 30500614 |  | Point | Industrial Processes | Mineral Products | Cement Manufacturing (Dry Process) | Clinker Cooler |  |  | PM, condensable inorganics | 331 | 128 | 189 | ELECTROSTATIC PRECIPITATOR | #N/A | 1 | 1 | 0.0075 | 0.0075 | 0 | Lb | Tons | Clinker | Produced | ClinkerTonsProduced |  | 11.6 |  | EPA. 1995. Section 11.6, Portland Cement Manufacturing. In: Compilation of Air Pollutant Emission Factors, Volume 1: Stationary Point and Area Sources, Fifth Edition, AP-42. U.S. Environmental Protection Agency, Office of Air Quality Planning and Standards. Research Triangle Park, North Carolina. | D | 0 |  |  | 0
16202 | 30500614 |  | Point | Industrial Processes | Mineral Products | Cement Manufacturing (Dry Process) | Clinker Cooler | PM-FIL |  | PM, filterable | 334 | 0 | 129 | UNCONTROLLED | #N/A | 1 | 1 | 9.2 | 9.2 | 0 | Lb | Tons | Cement | Produced | CementTonsProduced |  |  |  | This factor was present in AIRS Facility Subsystem Source Classification Codes and Emission Factor Listing for Criteria Air Pollutants, March 1990, EPA 450/4-90-003. These factors may have been (and may still be) in an AP-42 section, or they may have been added to that March 1990 document from other sources. Please check the latest AP42 to verify. | U | 0 |  |  | 0
16203 | 30501402 |  | Point | Industrial Processes | Mineral Products | Glass Manufacture | Container Glass: Melting Furnace |  |  | Sulfur oxides (SOx) | 381 | 0 | 129 | UNCONTROLLED | #N/A | 1 | 1 | 3.4 | 3.4 | 0 | Lb | Tons | Glass | Produced | GlassTonsProduced |  |  |  | This factor was present in AIRS Facility Subsystem Source Classification Codes and Emission Factor Listing for Criteria Air Pollutants, March 1990, EPA 450/4-90-003. These factors may have been (and may still be) in an AP-42 section, or they may have been added to that March 1990 document from other sources. Please check the latest AP42 to verify. | B | 0 |  |  | 0
16204 | 30501402 |  | Point | Industrial Processes | Mineral Products | Glass Manufacture | Container Glass: Melting Furnace | VOC |  | Volatile organic compounds (VOC) | 417 | 0 | 129 | UNCONTROLLED | #N/A | 1 | 1 | 0.2 | 0.2 | 0 | Lb | Tons | Glass | Produced | GlassTonsProduced |  |  |  | This factor was present in AIRS Facility Subsystem Source Classification Codes and Emission Factor Listing for Criteria Air Pollutants, March 1990, EPA 450/4-90-003. These factors may have been (and may still be) in an AP-42 section, or they may have been added to that March 1990 document from other sources. Please check the latest AP42 to verify. | B | 0 |  |  | 0
16205 | 30501403 |  | Point | Industrial Processes | Mineral Products | Glass Manufacture | Flat Glass: Melting Furnace | CO | 630-08-0 | Carbon monoxide | 137 | 0 | 129 | UNCONTROLLED | #N/A | 1 | 1 | 0.1 | 0.1 | 0 | Lb | Tons | Glass | Produced | GlassTonsProduced |  |  |  | This factor was present in AIRS Facility Subsystem Source Classification Codes and Emission Factor Listing for Criteria Air Pollutants, March 1990, EPA 450/4-90-003. These factors may have been (and may still be) in an AP-42 section, or they may have been added to that March 1990 document from other sources. Please check the latest AP42 to verify. | B | 0 |  |  | 0
16206 | 30501403 |  | Point | Industrial Processes | Mineral Products | Glass Manufacture | Flat Glass: Melting Furnace | NOX |  | Nitrogen oxides (NOx) | 303 | 0 | 129 | UNCONTROLLED | #N/A | 1 | 1 | 8 | 8 | 0 | Lb | Tons | Glass | Produced | GlassTonsProduced |  |  |  | This factor was present in AIRS Facility Subsystem Source Classification Codes and Emission Factor Listing for Criteria Air Pollutants, March 1990, EPA 450/4-90-003. These factors may have been (and may still be) in an AP-42 section, or they may have been added to that March 1990 document from other sources. Please check the latest AP42 to verify. | B | 0 |  |  | 0
16207 | 30501403 |  | Point | Industrial Processes | Mineral Products | Glass Manufacture | Flat Glass: Melting Furnace | PM-FIL |  | PM, filterable | 334 | 0 | 129 | UNCONTROLLED | #N/A | 1 | 1 | 2 | 2 | 0 | Lb | Tons | Glass | Produced | GlassTonsProduced |  |  |  | This factor was present in AIRS Facility Subsystem Source Classification Codes and Emission Factor Listing for Criteria Air Pollutants, March 1990, EPA 450/4-90-003. These factors may have been (and may still be) in an AP-42 section, or they may have been added to that March 1990 document from other sources. Please check the latest AP42 to verify. | B | 0 |  |  | 0
16208 | 30501403 |  | Point | Industrial Processes | Mineral Products | Glass Manufacture | Flat Glass: Melting Furnace | PM10-FIL |  | PM10, filterable | 338 | 0 | 129 | UNCONTROLLED | #N/A | 1 | 1 | 1.9 | 1.9 | 0 | Lb | Tons | Glass | Produced | GlassTonsProduced |  |  |  | This factor was present in AIRS Facility Subsystem Source Classification Codes and Emission Factor Listing for Criteria Air Pollutants, March 1990, EPA 450/4-90-003. These factors may have been (and may still be) in an AP-42 section, or they may have been added to that March 1990 document from other sources. Please check the latest AP42 to verify. | B | 0 |  |  | 0
16209 | 30501403 |  | Point | Industrial Processes | Mineral Products | Glass Manufacture | Flat Glass: Melting Furnace | PM25-FIL |  | PM2.5, filterable | 340 | 0 | 129 | UNCONTROLLED | #N/A | 1 | 1 | 1.8 | 1.8 | 0 | Lb | Tons | Glass | Produced | GlassTonsProduced |  |  |  | EPA. September 1985. 11.15 Glass Manufacturing. In: Compilation of Air Pollutant Emission Factors, Volume 1: Stationary Point and Area Sources, Fourth Edition with Supplements A, B, and C, AP-42. U.S. Environmental Protection Agency, Office of Air Quality Planning and Standards. Research Triangle Park, North Carolina. | E | 0 | 1999-12-01 |  | 0
16210 | 30501403 |  | Point | Industrial Processes | Mineral Products | Glass Manufacture | Flat Glass: Melting Furnace |  |  | Sulfur oxides (SOx) | 381 | 0 | 129 | UNCONTROLLED | #N/A | 1 | 1 | 3 | 3 | 0 | Lb | Tons | Glass | Produced | GlassTonsProduced |  |  |  | This factor was present in AIRS Facility Subsystem Source Classification Codes and Emission Factor Listing for Criteria Air Pollutants, March 1990, EPA 450/4-90-003. These factors may have been (and may still be) in an AP-42 section, or they may have been added to that March 1990 document from other sources. Please check the latest AP42 to verify. | B | 0 |  |  | 0
16211 | 30501403 |  | Point | Industrial Processes | Mineral Products | Glass Manufacture | Flat Glass: Melting Furnace | VOC |  | Volatile organic compounds (VOC) | 417 | 0 | 129 | UNCONTROLLED | #N/A | 1 | 1 | 0.1 | 0.1 | 0 | Lb | Tons | Glass | Produced | GlassTonsProduced |  |  |  | This factor was present in AIRS Facility Subsystem Source Classification Codes and Emission Factor Listing for Criteria Air Pollutants, March 1990, EPA 450/4-90-003. These factors may have been (and may still be) in an AP-42 section, or they may have been added to that March 1990 document from other sources. Please check the latest AP42 to verify. | B | 0 |  |  | 0
16212 | 30501404 |  | Point | Industrial Processes | Mineral Products | Glass Manufacture | Pressed and Blown Glass: Melting Furnace | CO | 630-08-0 | Carbon monoxide | 137 | 0 | 129 | UNCONTROLLED | #N/A | 1 | 1 | 0.2 | 0.2 | 0 | Lb | Tons | Glass | Produced | GlassTonsProduced |  |  |  | This factor was present in AIRS Facility Subsystem Source Classification Codes and Emission Factor Listing for Criteria Air Pollutants, March 1990, EPA 450/4-90-003. These factors may have been (and may still be) in an AP-42 section, or they may have been added to that March 1990 document from other sources. Please check the latest AP42 to verify. | B | 0 |  |  | 0
16213 | 30501404 |  | Point | Industrial Processes | Mineral Products | Glass Manufacture | Pressed and Blown Glass: Melting Furnace |  | 16984-48-8 | Fluoride | 207 | 0 | 129 | UNCONTROLLED | #N/A | 1 | 1 | 20 | 20 | 0 | Lb | Tons | Glass | Produced | GlassTonsProduced |  |  | Pressed and blown glass furnace. Lack of Supporting Documentation. | EPA. June 1979. In: Glass Manufacturing Plants - Background Information: Proposed Standards of Performance. EPA-450/3-79-005a. U.S. Environmental Protection Agency. Research Triangle Park, North Carolina. | U | 0 |  |  | 0
16214 | 30501404 |  | Point | Industrial Processes | Mineral Products | Glass Manufacture | Pressed and Blown Glass: Melting Furnace | NOX |  | Nitrogen oxides (NOx) | 303 | 0 | 129 | UNCONTROLLED | #N/A | 1 | 1 | 8.5 | 8.5 | 0 | Lb | Tons | Glass | Produced | GlassTonsProduced |  |  |  | This factor was present in AIRS Facility Subsystem Source Classification Codes and Emission Factor Listing for Criteria Air Pollutants, March 1990, EPA 450/4-90-003. These factors may have been (and may still be) in an AP-42 section, or they may have been added to that March 1990 document from other sources. Please check the latest AP42 to verify. | B | 0 |  |  | 0
16215 | 30501404 |  | Point | Industrial Processes | Mineral Products | Glass Manufacture | Pressed and Blown Glass: Melting Furnace | PM-FIL |  | PM, filterable | 334 | 0 | 129 | UNCONTROLLED | #N/A | 1 | 1 | 17.4 | 17.4 | 0 | Lb | Tons | Glass | Produced | GlassTonsProduced |  |  |  | This factor was present in AIRS Facility Subsystem Source Classification Codes and Emission Factor Listing for Criteria Air Pollutants, March 1990, EPA 450/4-90-003. These factors may have been (and may still be) in an AP-42 section, or they may have been added to that March 1990 document from other sources. Please check the latest AP42 to verify. | B | 0 |  |  | 0
16216 | 30400805 |  | Point | Industrial Processes | Secondary Metal Production | Zinc | Galvanizing Kettle | PM-FIL |  | PM, filterable | 334 | 0 | 129 | UNCONTROLLED | #N/A | 1 | 1 | 5 | 5 | 0 | Lb | Tons | Zinc | Used | ZincTonsUsed |  | 12.14 |  | EPA. 1995. Section 12.14, Secondary Zinc Processing. In: Compilation of Air Pollutant Emission Factors, Volume 1: Stationary Point and Area Sources, Fifth Edition, AP-42. U.S. Environmental Protection Agency, Office of Air Quality Planning and Standards. Research Triangle Park, North Carolina. | C | 0 |  |  | 0
16217 | 30400805 |  | Point | Industrial Processes | Secondary Metal Production | Zinc | Galvanizing Kettle | PM10-FIL |  | PM10, filterable | 338 | 0 | 129 | UNCONTROLLED | #N/A | 1 | 1 | 5 | 5 | 0 | Lb | Tons | Zinc | Used | ZincTonsUsed |  |  |  | This factor was present in AIRS Facility Subsystem Source Classification Codes and Emission Factor Listing for Criteria Air Pollutants, March 1990, EPA 450/4-90-003. These factors may have been (and may still be) in an AP-42 section, or they may have been added to that March 1990 document from other sources. Please check the latest AP42 to verify. | C | 0 |  |  | 0
16218 | 30400806 |  | Point | Industrial Processes | Secondary Metal Production | Zinc | Calcining Kiln | 7440439 | 7440-43-9 | Cadmium | 130 | 127 | 188 | FABRIC FILTER | #N/A | 1 | 1 | 0.069 | 0.069 | 0 | Lb | Tons | Material | Produced | MaterialTonsProduced |  |  | Lack of Supporting Documentation. | EPA. September 1993. In: Locating and Estimating Air Emissions from Sources of Cadmium and Cadmium Compounds, Final Report. EPA-454/R-93-040. U.S. Environmental Protection Agency. Research Triangle Park, North Carolina. | U | 0 |  |  | 0
16218 | 30400806 |  | Point | Industrial Processes | Secondary Metal Production | Zinc | Calcining Kiln | 7440439 | 7440-43-9 | Cadmium | 130 | 75 | 163 | SINGLE CYCLONE | #N/A | 0 |  | 0.069 |  | 0 | Lb | Tons | Material | Produced | MaterialTonsProduced |  |  | Lack of Supporting Documentation. | EPA. September 1993. In: Locating and Estimating Air Emissions from Sources of Cadmium and Cadmium Compounds, Final Report. EPA-454/R-93-040. U.S. Environmental Protection Agency. Research Triangle Park, North Carolina. | U | 0 |  |  | 0
16219 | 30400806 |  | Point | Industrial Processes | Secondary Metal Production | Zinc | Calcining Kiln | PM-FIL |  | PM, filterable | 334 | 0 | 129 | UNCONTROLLED | #N/A | 1 | 1 | 89 | 89 | 0 | Lb | Tons | Zinc | Used | ZincTonsUsed |  | 12.14 |  | EPA. 1995. Section 12.14, Secondary Zinc Processing. In: Compilation of Air Pollutant Emission Factors, Volume 1: Stationary Point and Area Sources, Fifth Edition, AP-42. U.S. Environmental Protection Agency, Office of Air Quality Planning and Standards. Research Triangle Park, North Carolina. | C | 0 |  |  | 0
16220 | 30400806 |  | Point | Industrial Processes | Secondary Metal Production | Zinc | Calcining Kiln |  |  | Sulfur oxides (SOx) | 381 | 0 | 129 | UNCONTROLLED | #N/A | 1 | 1 | 18.3 | 18.3 | 0 | Lb | Tons | Material | Produced | MaterialTonsProduced |  |  |  | EPA. In: Compilation of Air Pollutant Emission Factors, Volume 1: Stationary Point and Area Sources, Fourth Edition, AP-42. U.S. Environmental Protection Agency, Office of Air Quality Planning and Standards. Research Triangle Park, North Carolina. Emission factors are calculated using formulas and default parameters. Organic chemical properties are from chemical reference texts, assuming a storage temperature of 60 F. Other assumptions are as follows: tank volume = 67,000 barrels (42 gallon barrels); annual turnovers = 13; seal factor = 6.7 (vapor mounted resilient seal, primary only); effective column diameter = 1 foot; wind speed exponent = 0; bolted deck, seam length factor = 0.2 feet. | U | 0 |  |  | 0
16221 | 30400809 |  | Point | Industrial Processes | Secondary Metal Production | Zinc | Rotary Sweat Furnace | 7440439 | 7440-43-9 | Cadmium | 130 | 127 | 188 | FABRIC FILTER | #N/A | 1 | 1 | 0.014 | 0.014 | 0 | Lb | Tons | Material | Produced | MaterialTonsProduced |  |  | Lack of Supporting Documentation. | EPA. September 1993. In: Locating and Estimating Air Emissions from Sources of Cadmium and Cadmium Compounds, Final Report. EPA-454/R-93-040. U.S. Environmental Protection Agency. Research Triangle Park, North Carolina. | U | 0 |  |  | 0
16221 | 30400809 |  | Point | Industrial Processes | Secondary Metal Production | Zinc | Rotary Sweat Furnace | 7440439 | 7440-43-9 | Cadmium | 130 | 75 | 163 | SINGLE CYCLONE | #N/A | 0 |  | 0.014 |  | 0 | Lb | Tons | Material | Produced | MaterialTonsProduced |  |  | Lack of Supporting Documentation. | EPA. September 1993. In: Locating and Estimating Air Emissions from Sources of Cadmium and Cadmium Compounds, Final Report. EPA-454/R-93-040. U.S. Environmental Protection Agency. Research Triangle Park, North Carolina. | U | 0 |  |  | 0
16222 | 30400809 |  | Point | Industrial Processes | Secondary Metal Production | Zinc | Rotary Sweat Furnace | PM-FIL |  | PM, filterable | 334 | 0 | 129 | UNCONTROLLED | #N/A | 1 | 1 | 18 | 18 | 0 | Lb | Tons | Material | Produced | MaterialTonsProduced |  |  |  | EPA. September 1985. In: Compilation of Air Pollutant Emission Factors, Volume 1: Stationary Point and Area Sources, Fourth Edition with Supplements A, B, and C, AP-42. U.S. Environmental Protection Agency, Office of Air Quality Planning and Standards. Research Triangle Park, North Carolina. | C | 0 |  | 1998-09-11 | 2
16223 | 30400809 |  | Point | Industrial Processes | Secondary Metal Production | Zinc | Rotary Sweat Furnace | PM-FIL |  | PM, filterable | 334 | 0 | 129 | UNCONTROLLED | #N/A | 1 | 1 | 1.100E1 - 2.500E1 | #VALUE! | 0 | Lb | Tons | Zinc | Used | ZincTonsUsed |  | 12.14 |  | EPA. 1995. Section 12.14, Secondary Zinc Processing. In: Compilation of Air Pollutant Emission Factors, Volume 1: Stationary Point and Area Sources, Fifth Edition, AP-42. U.S. Environmental Protection Agency, Office of Air Quality Planning and Standards. Research Triangle Park, North Carolina. | C | 0 |  |  | 0
16224 | 30400809 |  | Point | Industrial Processes | Secondary Metal Production | Zinc | Rotary Sweat Furnace | PM10-FIL |  | PM10, filterable | 338 | 0 | 129 | UNCONTROLLED | #N/A | 1 | 1 | 16.6 | 16.6 | 0 | Lb | Tons | Material | Produced | MaterialTonsProduced |  |  |  | This factor was present in AIRS Facility Subsystem Source Classification Codes and Emission Factor Listing for Criteria Air Pollutants, March 1990, EPA 450/4-90-003. These factors may have been (and may still be) in an AP-42 section, or they may have been added to that March 1990 document from other sources. Please check the latest AP42 to verify. | C | 0 |  |  | 0
16225 | 30400809 |  | Point | Industrial Processes | Secondary Metal Production | Zinc | Rotary Sweat Furnace | VOC |  | Volatile organic compounds (VOC) | 417 | 0 | 129 | UNCONTROLLED | #N/A | 1 | 1 | 2.4 | 2.4 | 0 | Lb | Tons | Material | Produced | MaterialTonsProduced |  |  |  | This factor was present in AIRS Facility Subsystem Source Classification Codes and Emission Factor Listing for Criteria Air Pollutants, March 1990, EPA 450/4-90-003. These factors may have been (and may still be) in an AP-42 section, or they may have been added to that March 1990 document from other sources. Please check the latest AP42 to verify. | U | 0 |  |  | 0
16226 | 30400810 |  | Point | Industrial Processes | Secondary Metal Production | Zinc | Muffle Sweat Furnace | 7440439 | 7440-43-9 | Cadmium | 130 | 127 | 188 | FABRIC FILTER | #N/A | 1 | 1 | 0.0165 | 0.0165 | 0 | Lb | Tons | Material | Produced | MaterialTonsProduced |  |  | Lack of Supporting Documentation. | EPA. September 1993. In: Locating and Estimating Air Emissions from Sources of Cadmium and Cadmium Compounds, Final Report. EPA-454/R-93-040. U.S. Environmental Protection Agency. Research Triangle Park, North Carolina. | U | 0 |  |  | 0
16226 | 30400810 |  | Point | Industrial Processes | Secondary Metal Production | Zinc | Muffle Sweat Furnace | 7440439 | 7440-43-9 | Cadmium | 130 | 75 | 163 | SINGLE CYCLONE | #N/A | 0 |  | 0.0165 |  | 0 | Lb | Tons | Material | Produced | MaterialTonsProduced |  |  | Lack of Supporting Documentation. | EPA. September 1993. In: Locating and Estimating Air Emissions from Sources of Cadmium and Cadmium Compounds, Final Report. EPA-454/R-93-040. U.S. Environmental Protection Agency. Research Triangle Park, North Carolina. | U | 0 |  |  | 0
16227 | 30400810 |  | Point | Industrial Processes | Secondary Metal Production | Zinc | Muffle Sweat Furnace | PM-FIL |  | PM, filterable | 334 | 0 | 129 | UNCONTROLLED | #N/A | 1 | 1 | 21.4 | 21.4 | 0 | Lb | Tons | Material | Produced | MaterialTonsProduced |  |  |  | EPA. September 1985. In: Compilation of Air Pollutant Emission Factors, Volume 1: Stationary Point and Area Sources, Fourth Edition with Supplements A, B, and C, AP-42. U.S. Environmental Protection Agency, Office of Air Quality Planning and Standards. Research Triangle Park, North Carolina. | C | 0 |  | 1998-09-11 | 2
16228 | 30400810 |  | Point | Industrial Processes | Secondary Metal Production | Zinc | Muffle Sweat Furnace | PM-FIL |  | PM, filterable | 334 | 0 | 129 | UNCONTROLLED | #N/A | 1 | 1 | 1.080E1 - 3.200E1 | #VALUE! | 0 | Lb | Tons | Zinc | Used | ZincTonsUsed |  | 12.14 |  | EPA. 1995. Section 12.14, Secondary Zinc Processing. In: Compilation of Air Pollutant Emission Factors, Volume 1: Stationary Point and Area Sources, Fifth Edition, AP-42. U.S. Environmental Protection Agency, Office of Air Quality Planning and Standards. Research Triangle Park, North Carolina. | C | 0 |  |  | 0
16229 | 30400810 |  | Point | Industrial Processes | Secondary Metal Production | Zinc | Muffle Sweat Furnace | PM10-FIL |  | PM10, filterable | 338 | 0 | 129 | UNCONTROLLED | #N/A | 1 | 1 | 19.7 | 19.7 | 0 | Lb | Tons | Material | Produced | MaterialTonsProduced |  |  |  | This factor was present in AIRS Facility Subsystem Source Classification Codes and Emission Factor Listing for Criteria Air Pollutants, March 1990, EPA 450/4-90-003. These factors may have been (and may still be) in an AP-42 section, or they may have been added to that March 1990 document from other sources. Please check the latest AP42 to verify. | C | 0 |  |  | 0
16230 | 30400810 |  | Point | Industrial Processes | Secondary Metal Production | Zinc | Muffle Sweat Furnace | VOC |  | Volatile organic compounds (VOC) | 417 | 0 | 129 | UNCONTROLLED | #N/A | 1 | 1 | 2.4 | 2.4 | 0 | Lb | Tons | Material | Produced | MaterialTonsProduced |  |  |  | This factor was present in AIRS Facility Subsystem Source Classification Codes and Emission Factor Listing for Criteria Air Pollutants, March 1990, EPA 450/4-90-003. These factors may have been (and may still be) in an AP-42 section, or they may have been added to that March 1990 document from other sources. Please check the latest AP42 to verify. | U | 0 |  |  | 0
16231 | 30400811 |  | Point | Industrial Processes | Secondary Metal Production | Zinc | Electric Resistance Sweat Furnace | 7440439 | 7440-43-9 | Cadmium | 130 | 127 | 188 | FABRIC FILTER | #N/A | 1 | 1 | 0.008 | 0.008 | 0 | Lb | Tons | Material | Produced | MaterialTonsProduced |  |  | Lack of Supporting Documentation. | EPA. September 1993. In: Locating and Estimating Air Emissions from Sources of Cadmium and Cadmium Compounds, Final Report. EPA-454/R-93-040. U.S. Environmental Protection Agency. Research Triangle Park, North Carolina. | U | 0 |  |  | 0
16231 | 30400811 |  | Point | Industrial Processes | Secondary Metal Production | Zinc | Electric Resistance Sweat Furnace | 7440439 | 7440-43-9 | Cadmium | 130 | 75 | 163 | SINGLE CYCLONE | #N/A | 0 |  | 0.008 |  | 0 | Lb | Tons | Material | Produced | MaterialTonsProduced |  |  | Lack of Supporting Documentation. | EPA. September 1993. In: Locating and Estimating Air Emissions from Sources of Cadmium and Cadmium Compounds, Final Report. EPA-454/R-93-040. U.S. Environmental Protection Agency. Research Triangle Park, North Carolina. | U | 0 |  |  | 0
16232 | 30400811 |  | Point | Industrial Processes | Secondary Metal Production | Zinc | Electric Resistance Sweat Furnace | PM-FIL |  | PM, filterable | 334 | 0 | 129 | UNCONTROLLED | #N/A | 1 | 1 | 10 | 10 | 0 | Lb | Tons | Material | Produced | MaterialTonsProduced |  |  |  | EPA. September 1985. In: Compilation of Air Pollutant Emission Factors, Volume 1: Stationary Point and Area Sources, Fourth Edition with Supplements A, B, and C, AP-42. U.S. Environmental Protection Agency, Office of Air Quality Planning and Standards. Research Triangle Park, North Carolina. | C | 0 |  | 1998-09-11 | 2
16233 | 30400811 |  | Point | Industrial Processes | Secondary Metal Production | Zinc | Electric Resistance Sweat Furnace | PM-FIL |  | PM, filterable | 334 | 0 | 129 | UNCONTROLLED | #N/A | 1 | 1 | < 1.000E1 | #VALUE! | 1 | Lb | Tons | Zinc | Used | ZincTonsUsed |  | 12.14 |  | EPA. 1995. Section 12.14, Secondary Zinc Processing. In: Compilation of Air Pollutant Emission Factors, Volume 1: Stationary Point and Area Sources, Fifth Edition, AP-42. U.S. Environmental Protection Agency, Office of Air Quality Planning and Standards. Research Triangle Park, North Carolina. | C | 0 |  |  | 0
16234 | 30400811 |  | Point | Industrial Processes | Secondary Metal Production | Zinc | Electric Resistance Sweat Furnace | PM10-FIL |  | PM10, filterable | 338 | 0 | 129 | UNCONTROLLED | #N/A | 1 | 1 | 10 | 10 | 0 | Lb | Tons | Material | Produced | MaterialTonsProduced |  |  |  | This factor was present in AIRS Facility Subsystem Source Classification Codes and Emission Factor Listing for Criteria Air Pollutants, March 1990, EPA 450/4-90-003. These factors may have been (and may still be) in an AP-42 section, or they may have been added to that March 1990 document from other sources. Please check the latest AP42 to verify. | C | 0 |  |  | 0
16235 | 30400811 |  | Point | Industrial Processes | Secondary Metal Production | Zinc | Electric Resistance Sweat Furnace | VOC |  | Volatile organic compounds (VOC) | 417 | 0 | 129 | UNCONTROLLED | #N/A | 1 | 1 | 2.4 | 2.4 | 0 | Lb | Tons | Material | Produced | MaterialTonsProduced |  |  |  | This factor was present in AIRS Facility Subsystem Source Classification Codes and Emission Factor Listing for Criteria Air Pollutants, March 1990, EPA 450/4-90-003. These factors may have been (and may still be) in an AP-42 section, or they may have been added to that March 1990 document from other sources. Please check the latest AP42 to verify. | U | 0 |  |  | 0
16236 | 30400812 |  | Point | Industrial Processes | Secondary Metal Production | Zinc | Crushing/Screening of Zinc Residues | 7440439 | 7440-43-9 | Cadmium | 130 | 127 | 188 | FABRIC FILTER | #N/A | 1 | 1 | 0.0033 | 0.0033 | 0 | Lb | Tons | Residues/Skimmings | Processed | Residues/SkimmingsTonsProcessed |  |  | Lack of Supporting Documentation. | EPA. September 1993. In: Locating and Estimating Air Emissions from Sources of Cadmium and Cadmium Compounds, Final Report. EPA-454/R-93-040. U.S. Environmental Protection Agency. Research Triangle Park, North Carolina. | U | 0 |  |  | 0
16236 | 30400812 |  | Point | Industrial Processes | Secondary Metal Production | Zinc | Crushing/Screening of Zinc Residues | 7440439 | 7440-43-9 | Cadmium | 130 | 75 | 163 | SINGLE CYCLONE | #N/A | 0 |  | 0.0033 |  | 0 | Lb | Tons | Residues/Skimmings | Processed | Residues/SkimmingsTonsProcessed |  |  | Lack of Supporting Documentation. | EPA. September 1993. In: Locating and Estimating Air Emissions from Sources of Cadmium and Cadmium Compounds, Final Report. EPA-454/R-93-040. U.S. Environmental Protection Agency. Research Triangle Park, North Carolina. | U | 0 |  |  | 0
16237 | 30400812 |  | Point | Industrial Processes | Secondary Metal Production | Zinc | Crushing/Screening of Zinc Residues | PM-FIL |  | PM, filterable | 334 | 0 | 129 | UNCONTROLLED | #N/A | 1 | 1 | 4.25 | 4.25 | 0 | Lb | Tons | Residues/Skimmings | Processed | Residues/SkimmingsTonsProcessed |  |  |  | EPA. September 1985. In: Compilation of Air Pollutant Emission Factors, Volume 1: Stationary Point and Area Sources, Fourth Edition with Supplements A, B, and C, AP-42. U.S. Environmental Protection Agency, Office of Air Quality Planning and Standards. Research Triangle Park, North Carolina. | E | 0 |  | 1998-09-11 | 2
16238 | 30400812 |  | Point | Industrial Processes | Secondary Metal Production | Zinc | Crushing/Screening of Zinc Residues | PM-FIL |  | PM, filterable | 334 | 0 | 129 | UNCONTROLLED | #N/A | 1 | 1 | 4.25 | 4.25 | 0 | Lb | Tons | Residues/Skimmings | Processed | Residues/SkimmingsTonsProcessed |  | 12.14 |  | EPA. 1995. Section 12.14, Secondary Zinc Processing. In: Compilation of Air Pollutant Emission Factors, Volume 1: Stationary Point and Area Sources, Fifth Edition, AP-42. U.S. Environmental Protection Agency, Office of Air Quality Planning and Standards. Research Triangle Park, North Carolina. | E | 0 |  |  | 0
16239 | 30400824 |  | Point | Industrial Processes | Secondary Metal Production | Zinc | Kettle-Sweat Furnace: General Metallic Scrap | 7440439 | 7440-43-9 | Cadmium | 130 | 127 | 188 | FABRIC FILTER | #N/A | 1 | 1 | 0.0085 | 0.0085 | 0 | Lb | Tons | Material | Produced | MaterialTonsProduced |  |  | Lack of Supporting Documentation. | EPA. September 1993. In: Locating and Estimating Air Emissions from Sources of Cadmium and Cadmium Compounds, Final Report. EPA-454/R-93-040. U.S. Environmental Protection Agency. Research Triangle Park, North Carolina. | U | 0 |  |  | 0
16239 | 30400824 |  | Point | Industrial Processes | Secondary Metal Production | Zinc | Kettle-Sweat Furnace: General Metallic Scrap | 7440439 | 7440-43-9 | Cadmium | 130 | 75 | 163 | SINGLE CYCLONE | #N/A | 0 |  | 0.0085 |  | 0 | Lb | Tons | Material | Produced | MaterialTonsProduced |  |  | Lack of Supporting Documentation. | EPA. September 1993. In: Locating and Estimating Air Emissions from Sources of Cadmium and Cadmium Compounds, Final Report. EPA-454/R-93-040. U.S. Environmental Protection Agency. Research Triangle Park, North Carolina. | U | 0 |  |  | 0
16240 | 30400824 |  | Point | Industrial Processes | Secondary Metal Production | Zinc | Kettle-Sweat Furnace: General Metallic Scrap | PM-FIL |  | PM, filterable | 334 | 0 | 129 | UNCONTROLLED | #N/A | 1 | 1 | 11 | 11 | 0 | Lb | Tons | Material | Produced | MaterialTonsProduced |  |  |  | EPA. September 1985. In: Compilation of Air Pollutant Emission Factors, Volume 1: Stationary Point and Area Sources, Fourth Edition with Supplements A, B, and C, AP-42. U.S. Environmental Protection Agency, Office of Air Quality Planning and Standards. Research Triangle Park, North Carolina. | C | 0 |  | 1998-09-11 | 2
16241 | 30400824 |  | Point | Industrial Processes | Secondary Metal Production | Zinc | Kettle-Sweat Furnace: General Metallic Scrap | PM-FIL |  | PM, filterable | 334 | 0 | 129 | UNCONTROLLED | #N/A | 1 | 1 | 11 | 11 | 0 | Lb | Tons | Zinc | Used | ZincTonsUsed |  | 12.14 |  | EPA. 1995. Section 12.14, Secondary Zinc Processing. In: Compilation of Air Pollutant Emission Factors, Volume 1: Stationary Point and Area Sources, Fifth Edition, AP-42. U.S. Environmental Protection Agency, Office of Air Quality Planning and Standards. Research Triangle Park, North Carolina. | C | 0 |  |  | 0
16242 | 30400824 |  | Point | Industrial Processes | Secondary Metal Production | Zinc | Kettle-Sweat Furnace: General Metallic Scrap | PM10-FIL |  | PM10, filterable | 338 | 0 | 129 | UNCONTROLLED | #N/A | 1 | 1 | 11 | 11 | 0 | Lb | Tons | Material | Produced | MaterialTonsProduced |  |  |  | This factor was present in AIRS Facility Subsystem Source Classification Codes and Emission Factor Listing for Criteria Air Pollutants, March 1990, EPA 450/4-90-003. These factors may have been (and may still be) in an AP-42 section, or they may have been added to that March 1990 document from other sources. Please check the latest AP42 to verify. | C | 0 |  |  | 0
16243 | 30400824 |  | Point | Industrial Processes | Secondary Metal Production | Zinc | Kettle-Sweat Furnace: General Metallic Scrap | VOC |  | Volatile organic compounds (VOC) | 417 | 0 | 129 | UNCONTROLLED | #N/A | 1 | 1 | 2.4 | 2.4 | 0 | Lb | Tons | Material | Produced | MaterialTonsProduced |  |  |  | This factor was present in AIRS Facility Subsystem Source Classification Codes and Emission Factor Listing for Criteria Air Pollutants, March 1990, EPA 450/4-90-003. These factors may have been (and may still be) in an AP-42 section, or they may have been added to that March 1990 document from other sources. Please check the latest AP42 to verify. | U | 0 |  |  | 0
16244 | 30400828 |  | Point | Industrial Processes | Secondary Metal Production | Zinc | Reverberatory Sweat Furnace: General Metallic Scrap | 7440439 | 7440-43-9 | Cadmium | 130 | 127 | 188 | FABRIC FILTER | #N/A | 1 | 1 | 0.01 | 0.01 | 0 | Lb | Tons | Material | Produced | MaterialTonsProduced |  |  | Lack of Supporting Documentation. | EPA. September 1993. In: Locating and Estimating Air Emissions from Sources of Cadmium and Cadmium Compounds, Final Report. EPA-454/R-93-040. U.S. Environmental Protection Agency. Research Triangle Park, North Carolina. | U | 0 |  |  | 0
16244 | 30400828 |  | Point | Industrial Processes | Secondary Metal Production | Zinc | Reverberatory Sweat Furnace: General Metallic Scrap | 7440439 | 7440-43-9 | Cadmium | 130 | 75 | 163 | SINGLE CYCLONE | #N/A | 0 |  | 0.01 |  | 0 | Lb | Tons | Material | Produced | MaterialTonsProduced |  |  | Lack of Supporting Documentation. | EPA. September 1993. In: Locating and Estimating Air Emissions from Sources of Cadmium and Cadmium Compounds, Final Report. EPA-454/R-93-040. U.S. Environmental Protection Agency. Research Triangle Park, North Carolina. | U | 0 |  |  | 0
16245 | 30400828 |  | Point | Industrial Processes | Secondary Metal Production | Zinc | Reverberatory Sweat Furnace: General Metallic Scrap | PM-FIL |  | PM, filterable | 334 | 0 | 129 | UNCONTROLLED | #N/A | 1 | 1 | 13 | 13 | 0 | Lb | Tons | Material | Produced | MaterialTonsProduced |  |  |  | EPA. September 1985. In: Compilation of Air Pollutant Emission Factors, Volume 1: Stationary Point and Area Sources, Fourth Edition with Supplements A, B, and C, AP-42. U.S. Environmental Protection Agency, Office of Air Quality Planning and Standards. Research Triangle Park, North Carolina. | C | 0 |  | 1998-09-11 | 2
16246 | 30400828 |  | Point | Industrial Processes | Secondary Metal Production | Zinc | Reverberatory Sweat Furnace: General Metallic Scrap | PM-FIL |  | PM, filterable | 334 | 0 | 129 | UNCONTROLLED | #N/A | 1 | 1 | 13 | 13 | 0 | Lb | Tons | Feed Material | Processed | Feed MaterialTonsProcessed |  | 12.14 |  | EPA. 1995. Section 12.14, Secondary Zinc Processing. In: Compilation of Air Pollutant Emission Factors, Volume 1: Stationary Point and Area Sources, Fifth Edition, AP-42. U.S. Environmental Protection Agency, Office of Air Quality Planning and Standards. Research Triangle Park, North Carolina. | C | 0 |  |  | 0
16247 | 30400828 |  | Point | Industrial Processes | Secondary Metal Production | Zinc | Reverberatory Sweat Furnace: General Metallic Scrap | PM10-FIL |  | PM10, filterable | 338 | 0 | 129 | UNCONTROLLED | #N/A | 1 | 1 | 13 | 13 | 0 | Lb | Tons | Material | Produced | MaterialTonsProduced |  |  |  | This factor was present in AIRS Facility Subsystem Source Classification Codes and Emission Factor Listing for Criteria Air Pollutants, March 1990, EPA 450/4-90-003. These factors may have been (and may still be) in an AP-42 section, or they may have been added to that March 1990 document from other sources. Please check the latest AP42 to verify. | C | 0 |  |  | 0
16248 | 30400828 |  | Point | Industrial Processes | Secondary Metal Production | Zinc | Reverberatory Sweat Furnace: General Metallic Scrap | VOC |  | Volatile organic compounds (VOC) | 417 | 0 | 129 | UNCONTROLLED | #N/A | 1 | 1 | 2.4 | 2.4 | 0 | Lb | Tons | Material | Produced | MaterialTonsProduced |  |  |  | This factor was present in AIRS Facility Subsystem Source Classification Codes and Emission Factor Listing for Criteria Air Pollutants, March 1990, EPA 450/4-90-003. These factors may have been (and may still be) in an AP-42 section, or they may have been added to that March 1990 document from other sources. Please check the latest AP42 to verify. | U | 0 |  |  | 0
16249 | 30400834 |  | Point | Industrial Processes | Secondary Metal Production | Zinc | Kettle-Sweat Furnace: Residual Metallic Scrap | 7440439 | 7440-43-9 | Cadmium | 130 | 127 | 188 | FABRIC FILTER | #N/A | 1 | 1 | 0.0193 | 0.0193 | 0 | Lb | Tons | Material | Produced | MaterialTonsProduced |  |  | Lack of Supporting Documentation. | EPA. September 1993. In: Locating and Estimating Air Emissions from Sources of Cadmium and Cadmium Compounds, Final Report. EPA-454/R-93-040. U.S. Environmental Protection Agency. Research Triangle Park, North Carolina. | U | 0 |  |  | 0
16249 | 30400834 |  | Point | Industrial Processes | Secondary Metal Production | Zinc | Kettle-Sweat Furnace: Residual Metallic Scrap | 7440439 | 7440-43-9 | Cadmium | 130 | 75 | 163 | SINGLE CYCLONE | #N/A | 0 |  | 0.0193 |  | 0 | Lb | Tons | Material | Produced | MaterialTonsProduced |  |  | Lack of Supporting Documentation. | EPA. September 1993. In: Locating and Estimating Air Emissions from Sources of Cadmium and Cadmium Compounds, Final Report. EPA-454/R-93-040. U.S. Environmental Protection Agency. Research Triangle Park, North Carolina. | U | 0 |  |  | 0
16250 | 30400834 |  | Point | Industrial Processes | Secondary Metal Production | Zinc | Kettle-Sweat Furnace: Residual Metallic Scrap | PM-FIL |  | PM, filterable | 334 | 0 | 129 | UNCONTROLLED | #N/A | 1 | 1 | 25 | 25 | 0 | Lb | Tons | Material | Produced | MaterialTonsProduced |  |  |  | EPA. September 1985. In: Compilation of Air Pollutant Emission Factors, Volume 1: Stationary Point and Area Sources, Fourth Edition with Supplements A, B, and C, AP-42. U.S. Environmental Protection Agency, Office of Air Quality Planning and Standards. Research Triangle Park, North Carolina. | C | 0 |  | 1998-09-11 | 2
16251 | 30400834 |  | Point | Industrial Processes | Secondary Metal Production | Zinc | Kettle-Sweat Furnace: Residual Metallic Scrap | PM-FIL |  | PM, filterable | 334 | 0 | 129 | UNCONTROLLED | #N/A | 1 | 1 | 25 | 25 | 0 | Lb | Tons | Zinc | Used | ZincTonsUsed |  | 12.14 |  | EPA. 1995. Section 12.14, Secondary Zinc Processing. In: Compilation of Air Pollutant Emission Factors, Volume 1: Stationary Point and Area Sources, Fifth Edition, AP-42. U.S. Environmental Protection Agency, Office of Air Quality Planning and Standards. Research Triangle Park, North Carolina. | C | 0 |  |  | 0
16252 | 30400834 |  | Point | Industrial Processes | Secondary Metal Production | Zinc | Kettle-Sweat Furnace: Residual Metallic Scrap | PM10-FIL |  | PM10, filterable | 338 | 0 | 129 | UNCONTROLLED | #N/A | 1 | 1 | 15 | 15 | 0 | Lb | Tons | Material | Produced | MaterialTonsProduced |  |  |  | This factor was present in AIRS Facility Subsystem Source Classification Codes and Emission Factor Listing for Criteria Air Pollutants, March 1990, EPA 450/4-90-003. These factors may have been (and may still be) in an AP-42 section, or they may have been added to that March 1990 document from other sources. Please check the latest AP42 to verify. | C | 0 |  |  | 0
16253 | 30400834 |  | Point | Industrial Processes | Secondary Metal Production | Zinc | Kettle-Sweat Furnace: Residual Metallic Scrap | VOC |  | Volatile organic compounds (VOC) | 417 | 0 | 129 | UNCONTROLLED | #N/A | 1 | 1 | 2.4 | 2.4 | 0 | Lb | Tons | Material | Produced | MaterialTonsProduced |  |  |  | This factor was present in AIRS Facility Subsystem Source Classification Codes and Emission Factor Listing for Criteria Air Pollutants, March 1990, EPA 450/4-90-003. These factors may have been (and may still be) in an AP-42 section, or they may have been added to that March 1990 document from other sources. Please check the latest AP42 to verify. | U | 0 |  |  | 0
16254 | 30400838 |  | Point | Industrial Processes | Secondary Metal Production | Zinc | Reverberatory Sweat Furnace: Residual Metallic Scrap | 7440439 | 7440-43-9 | Cadmium | 130 | 127 | 188 | FABRIC FILTER | #N/A | 1 | 1 | 0.025 | 0.025 | 0 | Lb | Tons | Material | Produced | MaterialTonsProduced |  |  | Lack of Supporting Documentation. | EPA. September 1993. In: Locating and Estimating Air Emissions from Sources of Cadmium and Cadmium Compounds, Final Report. EPA-454/R-93-040. U.S. Environmental Protection Agency. Research Triangle Park, North Carolina. | U | 0 |  |  | 0
16254 | 30400838 |  | Point | Industrial Processes | Secondary Metal Production | Zinc | Reverberatory Sweat Furnace: Residual Metallic Scrap | 7440439 | 7440-43-9 | Cadmium | 130 | 75 | 163 | SINGLE CYCLONE | #N/A | 0 |  | 0.025 |  | 0 | Lb | Tons | Material | Produced | MaterialTonsProduced |  |  | Lack of Supporting Documentation. | EPA. September 1993. In: Locating and Estimating Air Emissions from Sources of Cadmium and Cadmium Compounds, Final Report. EPA-454/R-93-040. U.S. Environmental Protection Agency. Research Triangle Park, North Carolina. | U | 0 |  |  | 0
16255 | 30400838 |  | Point | Industrial Processes | Secondary Metal Production | Zinc | Reverberatory Sweat Furnace: Residual Metallic Scrap | PM-FIL |  | PM, filterable | 334 | 0 | 129 | UNCONTROLLED | #N/A | 1 | 1 | 32 | 32 | 0 | Lb | Tons | Material | Produced | MaterialTonsProduced |  |  |  | EPA. September 1985. In: Compilation of Air Pollutant Emission Factors, Volume 1: Stationary Point and Area Sources, Fourth Edition with Supplements A, B, and C, AP-42. U.S. Environmental Protection Agency, Office of Air Quality Planning and Standards. Research Triangle Park, North Carolina. | C | 0 |  | 1998-09-11 | 2
16256 | 30400838 |  | Point | Industrial Processes | Secondary Metal Production | Zinc | Reverberatory Sweat Furnace: Residual Metallic Scrap | PM-FIL |  | PM, filterable | 334 | 0 | 129 | UNCONTROLLED | #N/A | 1 | 1 | 32 | 32 | 0 | Lb | Tons | Feed Material | Processed | Feed MaterialTonsProcessed |  | 12.14 |  | EPA. 1995. Section 12.14, Secondary Zinc Processing. In: Compilation of Air Pollutant Emission Factors, Volume 1: Stationary Point and Area Sources, Fifth Edition, AP-42. U.S. Environmental Protection Agency, Office of Air Quality Planning and Standards. Research Triangle Park, North Carolina. | C | 0 |  |  | 0
16257 | 30400838 |  | Point | Industrial Processes | Secondary Metal Production | Zinc | Reverberatory Sweat Furnace: Residual Metallic Scrap | PM10-FIL |  | PM10, filterable | 338 | 0 | 129 | UNCONTROLLED | #N/A | 1 | 1 | 19 | 19 | 0 | Lb | Tons | Material | Produced | MaterialTonsProduced |  |  |  | This factor was present in AIRS Facility Subsystem Source Classification Codes and Emission Factor Listing for Criteria Air Pollutants, March 1990, EPA 450/4-90-003. These factors may have been (and may still be) in an AP-42 section, or they may have been added to that March 1990 document from other sources. Please check the latest AP42 to verify. | C | 0 |  |  | 0
16258 | 30400838 |  | Point | Industrial Processes | Secondary Metal Production | Zinc | Reverberatory Sweat Furnace: Residual Metallic Scrap | VOC |  | Volatile organic compounds (VOC) | 417 | 0 | 129 | UNCONTROLLED | #N/A | 1 | 1 | 2.4 | 2.4 | 0 | Lb | Tons | Material | Produced | MaterialTonsProduced |  |  |  | Emission factor is the mean of four values reported by State D. | U | 0 |  |  | 0
16259 | 30400841 |  | Point | Industrial Processes | Secondary Metal Production | Zinc | Scrap Melting: Crucible | VOC |  | Volatile organic compounds (VOC) | 417 | 0 | 129 | UNCONTROLLED | #N/A | 1 | 1 | 2.5 | 2.5 | 0 | Lb | Tons | Material | Produced | MaterialTonsProduced |  |  |  | This factor was present in AIRS Facility Subsystem Source Classification Codes and Emission Factor Listing for Criteria Air Pollutants, March 1990, EPA 450/4-90-003. These factors may have been (and may still be) in an AP-42 section, or they may have been added to that March 1990 document from other sources. Please check the latest AP42 to verify. | U | 0 |  |  | 0
16260 | 30400842 |  | Point | Industrial Processes | Secondary Metal Production | Zinc | Scrap Melting: Reverberatory Furnace | VOC |  | Volatile organic compounds (VOC) | 417 | 0 | 129 | UNCONTROLLED | #N/A | 1 | 1 | 0.2 | 0.2 | 0 | Lb | Tons | Material | Produced | MaterialTonsProduced |  |  |  | Emissions are expected to be zero based on engineering judgement. | U | 0 |  |  | 0
16261 | 30400843 |  | Point | Industrial Processes | Secondary Metal Production | Zinc | Scrap Melting: Electric Induction Furnace | VOC |  | Volatile organic compounds (VOC) | 417 | 0 | 129 | UNCONTROLLED | #N/A | 1 | 1 | 0.18 | 0.18 | 0 | Lb | Tons | Material | Produced | MaterialTonsProduced |  |  |  | This factor was present in AIRS Facility Subsystem Source Classification Codes and Emission Factor Listing for Criteria Air Pollutants, March 1990, EPA 450/4-90-003. These factors may have been (and may still be) in an AP-42 section, or they may have been added to that March 1990 document from other sources. Please check the latest AP42 to verify. | U | 0 |  |  | 0
16262 | 30400851 |  | Point | Industrial Processes | Secondary Metal Production | Zinc | Retort and Muffle Distillation: Pouring | 7440439 | 7440-43-9 | Cadmium | 130 | 127 | 188 | FABRIC FILTER | #N/A | 1 | 1 | 0.00046 | 0.00046 | 0 | Lb | Tons | Material | Produced | MaterialTonsProduced |  |  | Lack of Supporting Documentation. | EPA. September 1993. In: Locating and Estimating Air Emissions from Sources of Cadmium and Cadmium Compounds, Final Report. EPA-454/R-93-040. U.S. Environmental Protection Agency. Research Triangle Park, North Carolina. | U | 0 |  |  | 0
16262 | 30400851 |  | Point | Industrial Processes | Secondary Metal Production | Zinc | Retort and Muffle Distillation: Pouring | 7440439 | 7440-43-9 | Cadmium | 130 | 75 | 163 | SINGLE CYCLONE | #N/A | 0 |  | 0.00046 |  | 0 | Lb | Tons | Material | Produced | MaterialTonsProduced |  |  | Lack of Supporting Documentation. | EPA. September 1993. In: Locating and Estimating Air Emissions from Sources of Cadmium and Cadmium Compounds, Final Report. EPA-454/R-93-040. U.S. Environmental Protection Agency. Research Triangle Park, North Carolina. | U | 0 |  |  | 0
16263 | 30400851 |  | Point | Industrial Processes | Secondary Metal Production | Zinc | Retort and Muffle Distillation: Pouring | PM-FIL |  | PM, filterable | 334 | 0 | 129 | UNCONTROLLED | #N/A | 1 | 1 | 0.6 | 0.6 | 0 | Lb | Tons | Material | Produced | MaterialTonsProduced |  |  |  | EPA. September 1985. In: Compilation of Air Pollutant Emission Factors, Volume 1: Stationary Point and Area Sources, Fourth Edition with Supplements A, B, and C, AP-42. U.S. Environmental Protection Agency, Office of Air Quality Planning and Standards. Research Triangle Park, North Carolina. | C | 0 |  | 1998-09-11 | 2
16264 | 30400851 |  | Point | Industrial Processes | Secondary Metal Production | Zinc | Retort and Muffle Distillation: Pouring | PM-FIL |  | PM, filterable | 334 | 0 | 129 | UNCONTROLLED | #N/A | 1 | 1 | 4.000E-1 - 8.000E-1 | #VALUE! | 0 | Lb | Tons | Material | Produced | MaterialTonsProduced |  | 12.14 |  | EPA. 1995. Section 12.14, Secondary Zinc Processing. In: Compilation of Air Pollutant Emission Factors, Volume 1: Stationary Point and Area Sources, Fifth Edition, AP-42. U.S. Environmental Protection Agency, Office of Air Quality Planning and Standards. Research Triangle Park, North Carolina. | C | 0 |  |  | 0
16265 | 30400851 |  | Point | Industrial Processes | Secondary Metal Production | Zinc | Retort and Muffle Distillation: Pouring | PM10-FIL |  | PM10, filterable | 338 | 0 | 129 | UNCONTROLLED | #N/A | 1 | 1 | 0.6 | 0.6 | 0 | Lb | Tons | Material | Produced | MaterialTonsProduced |  |  |  | This factor was present in AIRS Facility Subsystem Source Classification Codes and Emission Factor Listing for Criteria Air Pollutants, March 1990, EPA 450/4-90-003. These factors may have been (and may still be) in an AP-42 section, or they may have been added to that March 1990 document from other sources. Please check the latest AP42 to verify. | C | 0 |  |  | 0
16266 | 30400852 |  | Point | Industrial Processes | Secondary Metal Production | Zinc | Retort and Muffle Distillation: Casting | 7440439 | 7440-43-9 | Cadmium | 130 | 127 | 188 | FABRIC FILTER | #N/A | 1 | 1 | 0.00023 | 0.00023 | 0 | Lb | Tons | Material | Produced | MaterialTonsProduced |  |  | Lack of Supporting Documentation. | EPA. September 1993. In: Locating and Estimating Air Emissions from Sources of Cadmium and Cadmium Compounds, Final Report. EPA-454/R-93-040. U.S. Environmental Protection Agency. Research Triangle Park, North Carolina. | U | 0 |  |  | 0
16266 | 30400852 |  | Point | Industrial Processes | Secondary Metal Production | Zinc | Retort and Muffle Distillation: Casting | 7440439 | 7440-43-9 | Cadmium | 130 | 75 | 163 | SINGLE CYCLONE | #N/A | 0 |  | 0.00023 |  | 0 | Lb | Tons | Material | Produced | MaterialTonsProduced |  |  | Lack of Supporting Documentation. | EPA. September 1993. In: Locating and Estimating Air Emissions from Sources of Cadmium and Cadmium Compounds, Final Report. EPA-454/R-93-040. U.S. Environmental Protection Agency. Research Triangle Park, North Carolina. | U | 0 |  |  | 0
16267 | 30400852 |  | Point | Industrial Processes | Secondary Metal Production | Zinc | Retort and Muffle Distillation: Casting | PM-FIL |  | PM, filterable | 334 | 0 | 129 | UNCONTROLLED | #N/A | 1 | 1 | 0.3 | 0.3 | 0 | Lb | Tons | Material | Produced | MaterialTonsProduced |  |  |  | EPA. September 1985. In: Compilation of Air Pollutant Emission Factors, Volume 1: Stationary Point and Area Sources, Fourth Edition with Supplements A, B, and C, AP-42. U.S. Environmental Protection Agency, Office of Air Quality Planning and Standards. Research Triangle Park, North Carolina. | C | 0 |  | 1998-09-11 | 2
16268 | 30400852 |  | Point | Industrial Processes | Secondary Metal Production | Zinc | Retort and Muffle Distillation: Casting | PM-FIL |  | PM, filterable | 334 | 0 | 129 | UNCONTROLLED | #N/A | 1 | 1 | 2.000E-1 - 4.000E-1 | #VALUE! | 0 | Lb | Tons | Material | Produced | MaterialTonsProduced |  | 12.14 |  | EPA. 1995. Section 12.14, Secondary Zinc Processing. In: Compilation of Air Pollutant Emission Factors, Volume 1: Stationary Point and Area Sources, Fifth Edition, AP-42. U.S. Environmental Protection Agency, Office of Air Quality Planning and Standards. Research Triangle Park, North Carolina. | C | 0 |  |  | 0
16269 | 30400852 |  | Point | Industrial Processes | Secondary Metal Production | Zinc | Retort and Muffle Distillation: Casting | PM10-FIL |  | PM10, filterable | 338 | 0 | 129 | UNCONTROLLED | #N/A | 1 | 1 | 0.3 | 0.3 | 0 | Lb | Tons | Material | Produced | MaterialTonsProduced |  |  |  | This factor was present in AIRS Facility Subsystem Source Classification Codes and Emission Factor Listing for Criteria Air Pollutants, March 1990, EPA 450/4-90-003. These factors may have been (and may still be) in an AP-42 section, or they may have been added to that March 1990 document from other sources. Please check the latest AP42 to verify. | C | 0 |  |  | 0
16270 | 30400854 |  | Point | Industrial Processes | Secondary Metal Production | Zinc | Retort Distillation/Oxidation | 7440439 | 7440-43-9 | Cadmium | 130 | 127 | 188 | FABRIC FILTER | #N/A | 1 | 1 | 0.023 | 0.023 | 0 | Lb | Tons | Zinc Oxide | Produced | Zinc OxideTonsProduced |  |  | Lack of Supporting Documentation. | EPA. September 1993. In: Locating and Estimating Air Emissions from Sources of Cadmium and Cadmium Compounds, Final Report. EPA-454/R-93-040. U.S. Environmental Protection Agency. Research Triangle Park, North Carolina. | U | 0 |  |  | 0
16270 | 30400854 |  | Point | Industrial Processes | Secondary Metal Production | Zinc | Retort Distillation/Oxidation | 7440439 | 7440-43-9 | Cadmium | 130 | 75 | 163 | SINGLE CYCLONE | #N/A | 0 |  | 0.023 |  | 0 | Lb | Tons | Zinc Oxide | Produced | Zinc OxideTonsProduced |  |  | Lack of Supporting Documentation. | EPA. September 1993. In: Locating and Estimating Air Emissions from Sources of Cadmium and Cadmium Compounds, Final Report. EPA-454/R-93-040. U.S. Environmental Protection Agency. Research Triangle Park, North Carolina. | U | 0 |  |  | 0
16271 | 30400854 |  | Point | Industrial Processes | Secondary Metal Production | Zinc | Retort Distillation/Oxidation | PM-FIL |  | PM, filterable | 334 | 0 | 129 | UNCONTROLLED | #N/A | 1 | 1 | 30 | 30 | 0 | Lb | Tons | Zinc Oxide | Produced | Zinc OxideTonsProduced |  |  |  | EPA. September 1985. In: Compilation of Air Pollutant Emission Factors, Volume 1: Stationary Point and Area Sources, Fourth Edition with Supplements A, B, and C, AP-42. U.S. Environmental Protection Agency, Office of Air Quality Planning and Standards. Research Triangle Park, North Carolina. | C | 0 |  | 1998-09-11 | 2
16272 | 30400854 |  | Point | Industrial Processes | Secondary Metal Production | Zinc | Retort Distillation/Oxidation | PM-FIL |  | PM, filterable | 334 | 0 | 129 | UNCONTROLLED | #N/A | 1 | 1 | 2.000E1 - 4.000E1 | #VALUE! | 0 | Lb | Tons | Zinc Oxide | Produced | Zinc OxideTonsProduced |  | 12.14 |  | EPA. 1995. Section 12.14, Secondary Zinc Processing. In: Compilation of Air Pollutant Emission Factors, Volume 1: Stationary Point and Area Sources, Fifth Edition, AP-42. U.S. Environmental Protection Agency, Office of Air Quality Planning and Standards. Research Triangle Park, North Carolina. | C | 0 |  |  | 0
16273 | 30400854 |  | Point | Industrial Processes | Secondary Metal Production | Zinc | Retort Distillation/Oxidation | PM10-FIL |  | PM10, filterable | 338 | 0 | 129 | UNCONTROLLED | #N/A | 1 | 1 | 30 | 30 | 0 | Lb | Tons | Zinc Oxide | Produced | Zinc OxideTonsProduced |  |  |  | This factor was present in AIRS Facility Subsystem Source Classification Codes and Emission Factor Listing for Criteria Air Pollutants, March 1990, EPA 450/4-90-003. These factors may have been (and may still be) in an AP-42 section, or they may have been added to that March 1990 document from other sources. Please check the latest AP42 to verify. | C | 0 |  |  | 0
16274 | 30400854 |  | Point | Industrial Processes | Secondary Metal Production | Zinc | Retort Distillation/Oxidation |  |  | Sulfur oxides (SOx) | 381 | 0 | 129 | UNCONTROLLED | #N/A | 1 | 1 | 20.96 | 20.96 | 0 | Lb | Tons | Zinc Oxide | Produced | Zinc OxideTonsProduced |  |  |  | NAPAP Emission Factor Summary Document. | U | 0 |  |  | 0
16275 | 30400855 |  | Point | Industrial Processes | Secondary Metal Production | Zinc | Muffle Distillation/Oxidation | 7440439 | 7440-43-9 | Cadmium | 130 | 127 | 188 | FABRIC FILTER | #N/A | 1 | 1 | 0.023 | 0.023 | 0 | Lb | Tons | Zinc Oxide | Produced | Zinc OxideTonsProduced |  |  | Lack of Supporting Documentation. | EPA. September 1993. In: Locating and Estimating Air Emissions from Sources of Cadmium and Cadmium Compounds, Final Report. EPA-454/R-93-040. U.S. Environmental Protection Agency. Research Triangle Park, North Carolina. | U | 0 |  |  | 0
16275 | 30400855 |  | Point | Industrial Processes | Secondary Metal Production | Zinc | Muffle Distillation/Oxidation | 7440439 | 7440-43-9 | Cadmium | 130 | 75 | 163 | SINGLE CYCLONE | #N/A | 0 |  | 0.023 |  | 0 | Lb | Tons | Zinc Oxide | Produced | Zinc OxideTonsProduced |  |  | Lack of Supporting Documentation. | EPA. September 1993. In: Locating and Estimating Air Emissions from Sources of Cadmium and Cadmium Compounds, Final Report. EPA-454/R-93-040. U.S. Environmental Protection Agency. Research Triangle Park, North Carolina. | U | 0 |  |  | 0
16276 | 30400855 |  | Point | Industrial Processes | Secondary Metal Production | Zinc | Muffle Distillation/Oxidation | PM-FIL |  | PM, filterable | 334 | 0 | 129 | UNCONTROLLED | #N/A | 1 | 1 | 30 | 30 | 0 | Lb | Tons | Zinc Oxide | Produced | Zinc OxideTonsProduced |  |  |  | EPA. September 1985. In: Compilation of Air Pollutant Emission Factors, Volume 1: Stationary Point and Area Sources, Fourth Edition with Supplements A, B, and C, AP-42. U.S. Environmental Protection Agency, Office of Air Quality Planning and Standards. Research Triangle Park, North Carolina. | C | 0 |  | 1998-09-11 | 2
16277 | 30400855 |  | Point | Industrial Processes | Secondary Metal Production | Zinc | Muffle Distillation/Oxidation | PM-FIL |  | PM, filterable | 334 | 0 | 129 | UNCONTROLLED | #N/A | 1 | 1 | 2.000E1 - 4.000E1 | #VALUE! | 0 | Lb | Tons | Zinc Oxide | Produced | Zinc OxideTonsProduced |  | 12.14 |  | EPA. 1995. Section 12.14, Secondary Zinc Processing. In: Compilation of Air Pollutant Emission Factors, Volume 1: Stationary Point and Area Sources, Fifth Edition, AP-42. U.S. Environmental Protection Agency, Office of Air Quality Planning and Standards. Research Triangle Park, North Carolina. | C | 0 |  |  | 0
16278 | 30400855 |  | Point | Industrial Processes | Secondary Metal Production | Zinc | Muffle Distillation/Oxidation | PM10-FIL |  | PM10, filterable | 338 | 0 | 129 | UNCONTROLLED | #N/A | 1 | 1 | 30 | 30 | 0 | Lb | Tons | Zinc Oxide | Produced | Zinc OxideTonsProduced |  |  |  | This factor was present in AIRS Facility Subsystem Source Classification Codes and Emission Factor Listing for Criteria Air Pollutants, March 1990, EPA 450/4-90-003. These factors may have been (and may still be) in an AP-42 section, or they may have been added to that March 1990 document from other sources. Please check the latest AP42 to verify. | C | 0 |  |  | 0
16279 | 30400855 |  | Point | Industrial Processes | Secondary Metal Production | Zinc | Muffle Distillation/Oxidation |  |  | Sulfur oxides (SOx) | 381 | 0 | 129 | UNCONTROLLED | #N/A | 1 | 1 | 40.21 | 40.21 | 0 | Lb | Tons | Zinc Oxide | Produced | Zinc OxideTonsProduced |  |  |  | NAPAP Emission Factor Summary Document. | U | 0 |  |  | 0
16280 | 30400861 |  | Point | Industrial Processes | Secondary Metal Production | Zinc | Reverberatory Sweating | PM-FIL |  | PM, filterable | 334 | 0 | 129 | UNCONTROLLED | #N/A | 1 | 1 | 1.3 | 1.3 | 0 | Lb | Tons | Material | Produced | MaterialTonsProduced |  |  |  | EPA. September 1985. In: Compilation of Air Pollutant Emission Factors, Volume 1: Stationary Point and Area Sources, Fourth Edition with Supplements A, B, and C, AP-42. U.S. Environmental Protection Agency, Office of Air Quality Planning and Standards. Research Triangle Park, North Carolina. | E | 0 |  | 1998-09-11 | 2
16281 | 30400861 |  | Point | Industrial Processes | Secondary Metal Production | Zinc | Reverberatory Sweating | PM-FIL |  | PM, filterable | 334 | 0 | 129 | UNCONTROLLED | #N/A | 1 | 1 | 1.3 | 1.3 | 0 | Lb | Tons | Material | Produced | MaterialTonsProduced |  | 12.14 |  | EPA. 1995. Section 12.14, Secondary Zinc Processing. In: Compilation of Air Pollutant Emission Factors, Volume 1: Stationary Point and Area Sources, Fifth Edition, AP-42. U.S. Environmental Protection Agency, Office of Air Quality Planning and Standards. Research Triangle Park, North Carolina. | E | 0 |  |  | 0
16282 | 30400861 |  | Point | Industrial Processes | Secondary Metal Production | Zinc | Reverberatory Sweating | PM10-FIL |  | PM10, filterable | 338 | 0 | 129 | UNCONTROLLED | #N/A | 1 | 1 | 0.78 | 0.78 | 0 | Lb | Tons | Material | Produced | MaterialTonsProduced |  |  |  | This factor was present in AIRS Facility Subsystem Source Classification Codes and Emission Factor Listing for Criteria Air Pollutants, March 1990, EPA 450/4-90-003. These factors may have been (and may still be) in an AP-42 section, or they may have been added to that March 1990 document from other sources. Please check the latest AP42 to verify. | E | 0 |  |  | 0
16283 | 30400861 |  | Point | Industrial Processes | Secondary Metal Production | Zinc | Reverberatory Sweating | VOC |  | Volatile organic compounds (VOC) | 417 | 0 | 129 | UNCONTROLLED | #N/A | 1 | 1 | 2.4 | 2.4 | 0 | Lb | Tons | Material | Produced | MaterialTonsProduced |  |  |  | This factor was present in AIRS Facility Subsystem Source Classification Codes and Emission Factor Listing for Criteria Air Pollutants, March 1990, EPA 450/4-90-003. These factors may have been (and may still be) in an AP-42 section, or they may have been added to that March 1990 document from other sources. Please check the latest AP42 to verify. | U | 0 |  |  | 0
16284 | 30400862 |  | Point | Industrial Processes | Secondary Metal Production | Zinc | Rotary Sweating | 7440439 | 7440-43-9 | Cadmium | 130 | 127 | 188 | FABRIC FILTER | #N/A | 1 | 1 | 0.0007 | 0.0007 | 0 | Lb | Tons | Material | Produced | MaterialTonsProduced |  |  | Lack of Supporting Documentation. | EPA. September 1993. In: Locating and Estimating Air Emissions from Sources of Cadmium and Cadmium Compounds, Final Report. EPA-454/R-93-040. U.S. Environmental Protection Agency. Research Triangle Park, North Carolina. | U | 0 |  |  | 0
16284 | 30400862 |  | Point | Industrial Processes | Secondary Metal Production | Zinc | Rotary Sweating | 7440439 | 7440-43-9 | Cadmium | 130 | 75 | 163 | SINGLE CYCLONE | #N/A | 0 |  | 0.0007 |  | 0 | Lb | Tons | Material | Produced | MaterialTonsProduced |  |  | Lack of Supporting Documentation. | EPA. September 1993. In: Locating and Estimating Air Emissions from Sources of Cadmium and Cadmium Compounds, Final Report. EPA-454/R-93-040. U.S. Environmental Protection Agency. Research Triangle Park, North Carolina. | U | 0 |  |  | 0
16285 | 30400862 |  | Point | Industrial Processes | Secondary Metal Production | Zinc | Rotary Sweating | PM-FIL |  | PM, filterable | 334 | 0 | 129 | UNCONTROLLED | #N/A | 1 | 1 | 0.9 | 0.9 | 0 | Lb | Tons | Material | Produced | MaterialTonsProduced |  |  |  | EPA. September 1985. In: Compilation of Air Pollutant Emission Factors, Volume 1: Stationary Point and Area Sources, Fourth Edition with Supplements A, B, and C, AP-42. U.S. Environmental Protection Agency, Office of Air Quality Planning and Standards. Research Triangle Park, North Carolina. | E | 0 |  | 1998-09-11 | 2
16286 | 30400862 |  | Point | Industrial Processes | Secondary Metal Production | Zinc | Rotary Sweating | PM-FIL |  | PM, filterable | 334 | 0 | 129 | UNCONTROLLED | #N/A | 1 | 1 | 0.9 | 0.9 | 0 | Lb | Tons | Material | Produced | MaterialTonsProduced |  | 12.14 |  | EPA. 1995. Section 12.14, Secondary Zinc Processing. In: Compilation of Air Pollutant Emission Factors, Volume 1: Stationary Point and Area Sources, Fifth Edition, AP-42. U.S. Environmental Protection Agency, Office of Air Quality Planning and Standards. Research Triangle Park, North Carolina. | E | 0 |  |  | 0
16287 | 30400862 |  | Point | Industrial Processes | Secondary Metal Production | Zinc | Rotary Sweating | PM10-FIL |  | PM10, filterable | 338 | 0 | 129 | UNCONTROLLED | #N/A | 1 | 1 | 0.54 | 0.54 | 0 | Lb | Tons | Material | Produced | MaterialTonsProduced |  |  |  | This factor was present in AIRS Facility Subsystem Source Classification Codes and Emission Factor Listing for Criteria Air Pollutants, March 1990, EPA 450/4-90-003. These factors may have been (and may still be) in an AP-42 section, or they may have been added to that March 1990 document from other sources. Please check the latest AP42 to verify. | E | 0 |  |  | 0
16288 | 30400862 |  | Point | Industrial Processes | Secondary Metal Production | Zinc | Rotary Sweating | VOC |  | Volatile organic compounds (VOC) | 417 | 0 | 129 | UNCONTROLLED | #N/A | 1 | 1 | 2.4 | 2.4 | 0 | Lb | Tons | Material | Produced | MaterialTonsProduced |  |  |  | This factor was present in AIRS Facility Subsystem Source Classification Codes and Emission Factor Listing for Criteria Air Pollutants, March 1990, EPA 450/4-90-003. These factors may have been (and may still be) in an AP-42 section, or they may have been added to that March 1990 document from other sources. Please check the latest AP42 to verify. | U | 0 |  |  | 0
16289 | 30400863 |  | Point | Industrial Processes | Secondary Metal Production | Zinc | Muffle Sweating | 7440439 | 7440-43-9 | Cadmium | 130 | 127 | 188 | FABRIC FILTER | #N/A | 1 | 1 | 0.0008 | 0.0008 | 0 | Lb | Tons | Material | Produced | MaterialTonsProduced |  |  | Lack of Supporting Documentation. | EPA. September 1993. In: Locating and Estimating Air Emissions from Sources of Cadmium and Cadmium Compounds, Final Report. EPA-454/R-93-040. U.S. Environmental Protection Agency. Research Triangle Park, North Carolina. | U | 0 |  |  | 0
16289 | 30400863 |  | Point | Industrial Processes | Secondary Metal Production | Zinc | Muffle Sweating | 7440439 | 7440-43-9 | Cadmium | 130 | 75 | 163 | SINGLE CYCLONE | #N/A | 0 |  | 0.0008 |  | 0 | Lb | Tons | Material | Produced | MaterialTonsProduced |  |  | Lack of Supporting Documentation. | EPA. September 1993. In: Locating and Estimating Air Emissions from Sources of Cadmium and Cadmium Compounds, Final Report. EPA-454/R-93-040. U.S. Environmental Protection Agency. Research Triangle Park, North Carolina. | U | 0 |  |  | 0
16290 | 30400863 |  | Point | Industrial Processes | Secondary Metal Production | Zinc | Muffle Sweating | PM-FIL |  | PM, filterable | 334 | 0 | 129 | UNCONTROLLED | #N/A | 1 | 1 | 1.07 | 1.07 | 0 | Lb | Tons | Material | Produced | MaterialTonsProduced |  |  |  | EPA. September 1985. In: Compilation of Air Pollutant Emission Factors, Volume 1: Stationary Point and Area Sources, Fourth Edition with Supplements A, B, and C, AP-42. U.S. Environmental Protection Agency, Office of Air Quality Planning and Standards. Research Triangle Park, North Carolina. | E | 0 |  | 1998-09-11 | 2
16291 | 30400863 |  | Point | Industrial Processes | Secondary Metal Production | Zinc | Muffle Sweating | PM-FIL |  | PM, filterable | 334 | 0 | 129 | UNCONTROLLED | #N/A | 1 | 1 | 1.07 | 1.07 | 0 | Lb | Tons | Material | Produced | MaterialTonsProduced |  | 12.14 |  | EPA. 1995. Section 12.14, Secondary Zinc Processing. In: Compilation of Air Pollutant Emission Factors, Volume 1: Stationary Point and Area Sources, Fifth Edition, AP-42. U.S. Environmental Protection Agency, Office of Air Quality Planning and Standards. Research Triangle Park, North Carolina. | E | 0 |  |  | 0
16292 | 30400863 |  | Point | Industrial Processes | Secondary Metal Production | Zinc | Muffle Sweating | PM10-FIL |  | PM10, filterable | 338 | 0 | 129 | UNCONTROLLED | #N/A | 1 | 1 | 0.64 | 0.64 | 0 | Lb | Tons | Material | Produced | MaterialTonsProduced |  |  |  | This factor was present in AIRS Facility Subsystem Source Classification Codes and Emission Factor Listing for Criteria Air Pollutants, March 1990, EPA 450/4-90-003. These factors may have been (and may still be) in an AP-42 section, or they may have been added to that March 1990 document from other sources. Please check the latest AP42 to verify. | E | 0 |  |  | 0
16293 | 30400863 |  | Point | Industrial Processes | Secondary Metal Production | Zinc | Muffle Sweating | VOC |  | Volatile organic compounds (VOC) | 417 | 0 | 129 | UNCONTROLLED | #N/A | 1 | 1 | 2.4 | 2.4 | 0 | Lb | Tons | Material | Produced | MaterialTonsProduced |  |  |  | This factor was present in AIRS Facility Subsystem Source Classification Codes and Emission Factor Listing for Criteria Air Pollutants, March 1990, EPA 450/4-90-003. These factors may have been (and may still be) in an AP-42 section, or they may have been added to that March 1990 document from other sources. Please check the latest AP42 to verify. | U | 0 |  |  | 0
16294 | 30400864 |  | Point | Industrial Processes | Secondary Metal Production | Zinc | Kettle (Pot) Sweating | 7440439 | 7440-43-9 | Cadmium | 130 | 127 | 188 | FABRIC FILTER | #N/A | 1 | 1 | 0.00043 | 0.00043 | 0 | Lb | Tons | Zinc | Used | ZincTonsUsed |  |  | Lack of Supporting Documentation. | EPA. September 1993. In: Locating and Estimating Air Emissions from Sources of Cadmium and Cadmium Compounds, Final Report. EPA-454/R-93-040. U.S. Environmental Protection Agency. Research Triangle Park, North Carolina. | U | 0 |  |  | 0
16294 | 30400864 |  | Point | Industrial Processes | Secondary Metal Production | Zinc | Kettle (Pot) Sweating | 7440439 | 7440-43-9 | Cadmium | 130 | 75 | 163 | SINGLE CYCLONE | #N/A | 0 |  | 0.00043 |  | 0 | Lb | Tons | Zinc | Used | ZincTonsUsed |  |  | Lack of Supporting Documentation. | EPA. September 1993. In: Locating and Estimating Air Emissions from Sources of Cadmium and Cadmium Compounds, Final Report. EPA-454/R-93-040. U.S. Environmental Protection Agency. Research Triangle Park, North Carolina. | U | 0 |  |  | 0
16295 | 30400864 |  | Point | Industrial Processes | Secondary Metal Production | Zinc | Kettle (Pot) Sweating | PM-FIL |  | PM, filterable | 334 | 0 | 129 | UNCONTROLLED | #N/A | 1 | 1 | 0.56 | 0.56 | 0 | Lb | Tons | Material | Produced | MaterialTonsProduced |  |  |  | EPA. September 1985. In: Compilation of Air Pollutant Emission Factors, Volume 1: Stationary Point and Area Sources, Fourth Edition with Supplements A, B, and C, AP-42. U.S. Environmental Protection Agency, Office of Air Quality Planning and Standards. Research Triangle Park, North Carolina. | E | 0 |  | 1998-09-11 | 2
16296 | 30400864 |  | Point | Industrial Processes | Secondary Metal Production | Zinc | Kettle (Pot) Sweating | PM-FIL |  | PM, filterable | 334 | 0 | 129 | UNCONTROLLED | #N/A | 1 | 1 | 0.56 | 0.56 | 0 | Lb | Tons | Material | Produced | MaterialTonsProduced |  | 12.14 |  | EPA. 1995. Section 12.14, Secondary Zinc Processing. In: Compilation of Air Pollutant Emission Factors, Volume 1: Stationary Point and Area Sources, Fifth Edition, AP-42. U.S. Environmental Protection Agency, Office of Air Quality Planning and Standards. Research Triangle Park, North Carolina. | E | 0 |  |  | 0
16297 | 30400864 |  | Point | Industrial Processes | Secondary Metal Production | Zinc | Kettle (Pot) Sweating | PM10-FIL |  | PM10, filterable | 338 | 0 | 129 | UNCONTROLLED | #N/A | 1 | 1 | 0.34 | 0.34 | 0 | Lb | Tons | Material | Produced | MaterialTonsProduced |  |  |  | This factor was present in AIRS Facility Subsystem Source Classification Codes and Emission Factor Listing for Criteria Air Pollutants, March 1990, EPA 450/4-90-003. These factors may have been (and may still be) in an AP-42 section, or they may have been added to that March 1990 document from other sources. Please check the latest AP42 to verify. | E | 0 |  |  | 0
16298 | 30400864 |  | Point | Industrial Processes | Secondary Metal Production | Zinc | Kettle (Pot) Sweating | VOC |  | Volatile organic compounds (VOC) | 417 | 0 | 129 | UNCONTROLLED | #N/A | 1 | 1 | 2.4 | 2.4 | 0 | Lb | Tons | Material | Produced | MaterialTonsProduced |  |  |  | This factor was present in AIRS Facility Subsystem Source Classification Codes and Emission Factor Listing for Criteria Air Pollutants, March 1990, EPA 450/4-90-003. These factors may have been (and may still be) in an AP-42 section, or they may have been added to that March 1990 document from other sources. Please check the latest AP42 to verify. | U | 0 |  |  | 0
16299 | 30400865 |  | Point | Industrial Processes | Secondary Metal Production | Zinc | Electric Resistance Sweating | 7440439 | 7440-43-9 | Cadmium | 130 | 127 | 188 | FABRIC FILTER | #N/A | 1 | 1 | 0.0004 | 0.0004 | 0 | Lb | Tons | Metal | Processed | MetalTonsProcessed |  |  | Lack of Supporting Documentation. | EPA. September 1993. In: Locating and Estimating Air Emissions from Sources of Cadmium and Cadmium Compounds, Final Report. EPA-454/R-93-040. U.S. Environmental Protection Agency. Research Triangle Park, North Carolina. | U | 0 |  |  | 0
16299 | 30400865 |  | Point | Industrial Processes | Secondary Metal Production | Zinc | Electric Resistance Sweating | 7440439 | 7440-43-9 | Cadmium | 130 | 75 | 163 | SINGLE CYCLONE | #N/A | 0 |  | 0.0004 |  | 0 | Lb | Tons | Metal | Processed | MetalTonsProcessed |  |  | Lack of Supporting Documentation. | EPA. September 1993. In: Locating and Estimating Air Emissions from Sources of Cadmium and Cadmium Compounds, Final Report. EPA-454/R-93-040. U.S. Environmental Protection Agency. Research Triangle Park, North Carolina. | U | 0 |  |  | 0
16300 | 30400865 |  | Point | Industrial Processes | Secondary Metal Production | Zinc | Electric Resistance Sweating | PM-FIL |  | PM, filterable | 334 | 0 | 129 | UNCONTROLLED | #N/A | 1 | 1 | 0.5 | 0.5 | 0 | Lb | Tons | Scrap | Processed | ScrapTonsProcessed |  |  |  | EPA. September 1985. In: Compilation of Air Pollutant Emission Factors, Volume 1: Stationary Point and Area Sources, Fourth Edition with Supplements A, B, and C, AP-42. U.S. Environmental Protection Agency, Office of Air Quality Planning and Standards. Research Triangle Park, North Carolina. | E | 0 |  | 1998-09-11 | 2
16301 | 30400865 |  | Point | Industrial Processes | Secondary Metal Production | Zinc | Electric Resistance Sweating | PM-FIL |  | PM, filterable | 334 | 0 | 129 | UNCONTROLLED | #N/A | 1 | 1 | 0.5 | 0.5 | 0 | Lb | Tons | Material | Produced | MaterialTonsProduced |  | 12.14 |  | EPA. 1995. Section 12.14, Secondary Zinc Processing. In: Compilation of Air Pollutant Emission Factors, Volume 1: Stationary Point and Area Sources, Fifth Edition, AP-42. U.S. Environmental Protection Agency, Office of Air Quality Planning and Standards. Research Triangle Park, North Carolina. | E | 0 |  |  | 0
16302 | 30400865 |  | Point | Industrial Processes | Secondary Metal Production | Zinc | Electric Resistance Sweating | PM10-FIL |  | PM10, filterable | 338 | 0 | 129 | UNCONTROLLED | #N/A | 1 | 1 | 0.5 | 0.5 | 0 | Lb | Tons | Scrap | Processed | ScrapTonsProcessed |  |  |  | This factor was present in AIRS Facility Subsystem Source Classification Codes and Emission Factor Listing for Criteria Air Pollutants, March 1990, EPA 450/4-90-003. These factors may have been (and may still be) in an AP-42 section, or they may have been added to that March 1990 document from other sources. Please check the latest AP42 to verify. | E | 0 |  |  | 0
16303 | 30400865 |  | Point | Industrial Processes | Secondary Metal Production | Zinc | Electric Resistance Sweating | VOC |  | Volatile organic compounds (VOC) | 417 | 0 | 129 | UNCONTROLLED | #N/A | 1 | 1 | 2.4 | 2.4 | 0 | Lb | Tons | Scrap | Processed | ScrapTonsProcessed |  |  |  | This factor was present in AIRS Facility Subsystem Source Classification Codes and Emission Factor Listing for Criteria Air Pollutants, March 1990, EPA 450/4-90-003. These factors may have been (and may still be) in an AP-42 section, or they may have been added to that March 1990 document from other sources. Please check the latest AP42 to verify. | U | 0 |  |  | 0
16304 | 30400867 |  | Point | Industrial Processes | Secondary Metal Production | Zinc | Kettle (Pot) Melting Furnace | PM-FIL |  | PM, filterable | 334 | 0 | 129 | UNCONTROLLED | #N/A | 1 | 1 | 0.005 | 0.005 | 0 | Lb | Tons | Material | Produced | MaterialTonsProduced |  |  |  | EPA. September 1985. In: Compilation of Air Pollutant Emission Factors, Volume 1: Stationary Point and Area Sources, Fourth Edition with Supplements A, B, and C, AP-42. U.S. Environmental Protection Agency, Office of Air Quality Planning and Standards. Research Triangle Park, North Carolina. | E | 0 |  | 1998-09-11 | 2
16305 | 30400867 |  | Point | Industrial Processes | Secondary Metal Production | Zinc | Kettle (Pot) Melting Furnace | PM-FIL |  | PM, filterable | 334 | 0 | 129 | UNCONTROLLED | #N/A | 1 | 1 | 0.005 | 0.005 | 0 | Lb | Tons | Material | Produced | MaterialTonsProduced |  | 12.14 |  | EPA. 1995. Section 12.14, Secondary Zinc Processing. In: Compilation of Air Pollutant Emission Factors, Volume 1: Stationary Point and Area Sources, Fifth Edition, AP-42. U.S. Environmental Protection Agency, Office of Air Quality Planning and Standards. Research Triangle Park, North Carolina. | E | 0 |  |  | 0
16306 | 30400867 |  | Point | Industrial Processes | Secondary Metal Production | Zinc | Kettle (Pot) Melting Furnace | PM10-FIL |  | PM10, filterable | 338 | 0 | 129 | UNCONTROLLED | #N/A | 1 | 1 | 0.005 | 0.005 | 0 | Lb | Tons | Material | Produced | MaterialTonsProduced |  |  |  | This factor was present in AIRS Facility Subsystem Source Classification Codes and Emission Factor Listing for Criteria Air Pollutants, March 1990, EPA 450/4-90-003. These factors may have been (and may still be) in an AP-42 section, or they may have been added to that March 1990 document from other sources. Please check the latest AP42 to verify. | E | 0 |  |  | 0
16307 | 30400867 |  | Point | Industrial Processes | Secondary Metal Production | Zinc | Kettle (Pot) Melting Furnace | VOC |  | Volatile organic compounds (VOC) | 417 | 0 | 129 | UNCONTROLLED | #N/A | 1 | 1 | 2.4 | 2.4 | 0 | Lb | Tons | Material | Produced | MaterialTonsProduced |  |  |  | This factor was present in AIRS Facility Subsystem Source Classification Codes and Emission Factor Listing for Criteria Air Pollutants, March 1990, EPA 450/4-90-003. These factors may have been (and may still be) in an AP-42 section, or they may have been added to that March 1990 document from other sources. Please check the latest AP42 to verify. | U | 0 |  |  | 0
16308 | 30400868 |  | Point | Industrial Processes | Secondary Metal Production | Zinc | Crucible Melting Furnace | PM-FIL |  | PM, filterable | 334 | 0 | 129 | UNCONTROLLED | #N/A | 1 | 1 | 0.005 | 0.005 | 0 | Lb | Tons | Material | Produced | MaterialTonsProduced |  |  |  | EPA. September 1985. In: Compilation of Air Pollutant Emission Factors, Volume 1: Stationary Point and Area Sources, Fourth Edition with Supplements A, B, and C, AP-42. U.S. Environmental Protection Agency, Office of Air Quality Planning and Standards. Research Triangle Park, North Carolina. | E | 0 |  | 1998-09-11 | 2
16309 | 30400868 |  | Point | Industrial Processes | Secondary Metal Production | Zinc | Crucible Melting Furnace | PM-FIL |  | PM, filterable | 334 | 0 | 129 | UNCONTROLLED | #N/A | 1 | 1 | 0.005 | 0.005 | 0 | Lb | Tons | Material | Produced | MaterialTonsProduced |  | 12.14 |  | EPA. 1995. Section 12.14, Secondary Zinc Processing. In: Compilation of Air Pollutant Emission Factors, Volume 1: Stationary Point and Area Sources, Fifth Edition, AP-42. U.S. Environmental Protection Agency, Office of Air Quality Planning and Standards. Research Triangle Park, North Carolina. | E | 0 |  |  | 0
16310 | 30400868 |  | Point | Industrial Processes | Secondary Metal Production | Zinc | Crucible Melting Furnace | PM10-FIL |  | PM10, filterable | 338 | 0 | 129 | UNCONTROLLED | #N/A | 1 | 1 | 0.005 | 0.005 | 0 | Lb | Tons | Material | Produced | MaterialTonsProduced |  |  |  | This factor was present in AIRS Facility Subsystem Source Classification Codes and Emission Factor Listing for Criteria Air Pollutants, March 1990, EPA 450/4-90-003. These factors may have been (and may still be) in an AP-42 section, or they may have been added to that March 1990 document from other sources. Please check the latest AP42 to verify. | E | 0 |  |  | 0
16311 | 30400868 |  | Point | Industrial Processes | Secondary Metal Production | Zinc | Crucible Melting Furnace | VOC |  | Volatile organic compounds (VOC) | 417 | 0 | 129 | UNCONTROLLED | #N/A | 1 | 1 | 2.5 | 2.5 | 0 | Lb | Tons | Material | Produced | MaterialTonsProduced |  |  |  | This factor was present in AIRS Facility Subsystem Source Classification Codes and Emission Factor Listing for Criteria Air Pollutants, March 1990, EPA 450/4-90-003. These factors may have been (and may still be) in an AP-42 section, or they may have been added to that March 1990 document from other sources. Please check the latest AP42 to verify. | U | 0 |  |  | 0
16312 | 30400869 |  | Point | Industrial Processes | Secondary Metal Production | Zinc | Reverberatory Melting Furnace | PM-FIL |  | PM, filterable | 334 | 0 | 129 | UNCONTROLLED | #N/A | 1 | 1 | 0.005 | 0.005 | 0 | Lb | Tons | Material | Produced | MaterialTonsProduced |  |  |  | EPA. September 1985. In: Compilation of Air Pollutant Emission Factors, Volume 1: Stationary Point and Area Sources, Fourth Edition with Supplements A, B, and C, AP-42. U.S. Environmental Protection Agency, Office of Air Quality Planning and Standards. Research Triangle Park, North Carolina. | E | 0 |  | 1998-09-11 | 2
16313 | 30400869 |  | Point | Industrial Processes | Secondary Metal Production | Zinc | Reverberatory Melting Furnace | PM-FIL |  | PM, filterable | 334 | 0 | 129 | UNCONTROLLED | #N/A | 1 | 1 | 0.005 | 0.005 | 0 | Lb | Tons | Material | Produced | MaterialTonsProduced |  | 12.14 |  | EPA. 1995. Section 12.14, Secondary Zinc Processing. In: Compilation of Air Pollutant Emission Factors, Volume 1: Stationary Point and Area Sources, Fifth Edition, AP-42. U.S. Environmental Protection Agency, Office of Air Quality Planning and Standards. Research Triangle Park, North Carolina. | E | 0 |  |  | 0
16314 | 30400869 |  | Point | Industrial Processes | Secondary Metal Production | Zinc | Reverberatory Melting Furnace | PM10-FIL |  | PM10, filterable | 338 | 0 | 129 | UNCONTROLLED | #N/A | 1 | 1 | 0.005 | 0.005 | 0 | Lb | Tons | Material | Produced | MaterialTonsProduced |  |  |  | This factor was present in AIRS Facility Subsystem Source Classification Codes and Emission Factor Listing for Criteria Air Pollutants, March 1990, EPA 450/4-90-003. These factors may have been (and may still be) in an AP-42 section, or they may have been added to that March 1990 document from other sources. Please check the latest AP42 to verify. | E | 0 |  |  | 0
16315 | 30400869 |  | Point | Industrial Processes | Secondary Metal Production | Zinc | Reverberatory Melting Furnace | VOC |  | Volatile organic compounds (VOC) | 417 | 0 | 129 | UNCONTROLLED | #N/A | 1 | 1 | 0.2 | 0.2 | 0 | Lb | Tons | Material | Produced | MaterialTonsProduced |  |  |  | Emissions are expected to be zero based on engineering judgement. | U | 0 |  |  | 0
16316 | 30400870 |  | Point | Industrial Processes | Secondary Metal Production | Zinc | Electric Induction Melting Furnace | PM-FIL |  | PM, filterable | 334 | 0 | 129 | UNCONTROLLED | #N/A | 1 | 1 | 0.005 | 0.005 | 0 | Lb | Tons | Material | Produced | MaterialTonsProduced |  |  |  | EPA. September 1985. In: Compilation of Air Pollutant Emission Factors, Volume 1: Stationary Point and Area Sources, Fourth Edition with Supplements A, B, and C, AP-42. U.S. Environmental Protection Agency, Office of Air Quality Planning and Standards. Research Triangle Park, North Carolina. | E | 0 |  | 1998-09-11 | 2
16317 | 30400870 |  | Point | Industrial Processes | Secondary Metal Production | Zinc | Electric Induction Melting Furnace | PM-FIL |  | PM, filterable | 334 | 0 | 129 | UNCONTROLLED | #N/A | 1 | 1 | 0.005 | 0.005 | 0 | Lb | Tons | Material | Produced | MaterialTonsProduced |  | 12.14 |  | EPA. 1995. Section 12.14, Secondary Zinc Processing. In: Compilation of Air Pollutant Emission Factors, Volume 1: Stationary Point and Area Sources, Fifth Edition, AP-42. U.S. Environmental Protection Agency, Office of Air Quality Planning and Standards. Research Triangle Park, North Carolina. | E | 0 |  |  | 0
16318 | 30400870 |  | Point | Industrial Processes | Secondary Metal Production | Zinc | Electric Induction Melting Furnace | PM10-FIL |  | PM10, filterable | 338 | 0 | 129 | UNCONTROLLED | #N/A | 1 | 1 | 0.005 | 0.005 | 0 | Lb | Tons | Material | Produced | MaterialTonsProduced |  |  |  | This factor was present in AIRS Facility Subsystem Source Classification Codes and Emission Factor Listing for Criteria Air Pollutants, March 1990, EPA 450/4-90-003. These factors may have been (and may still be) in an AP-42 section, or they may have been added to that March 1990 document from other sources. Please check the latest AP42 to verify. | E | 0 |  |  | 0
16319 | 30400870 |  | Point | Industrial Processes | Secondary Metal Production | Zinc | Electric Induction Melting Furnace | VOC |  | Volatile organic compounds (VOC) | 417 | 0 | 129 | UNCONTROLLED | #N/A | 1 | 1 | 0.18 | 0.18 | 0 | Lb | Tons | Material | Produced | MaterialTonsProduced |  |  |  | This factor was present in AIRS Facility Subsystem Source Classification Codes and Emission Factor Listing for Criteria Air Pollutants, March 1990, EPA 450/4-90-003. These factors may have been (and may still be) in an AP-42 section, or they may have been added to that March 1990 document from other sources. Please check the latest AP42 to verify. | U | 0 |  |  | 0
16320 | 30400872 |  | Point | Industrial Processes | Secondary Metal Production | Zinc | Retort and Muffle Distillation | 7440439 | 7440-43-9 | Cadmium | 130 | 127 | 188 | FABRIC FILTER | #N/A | 1 | 1 | 0.002 | 0.002 | 0 | Lb | Tons | Material | Produced | MaterialTonsProduced |  |  | Lack of Supporting Documentation. | EPA. September 1993. In: Locating and Estimating Air Emissions from Sources of Cadmium and Cadmium Compounds, Final Report. EPA-454/R-93-040. U.S. Environmental Protection Agency. Research Triangle Park, North Carolina. | U | 0 |  |  | 0
16320 | 30400872 |  | Point | Industrial Processes | Secondary Metal Production | Zinc | Retort and Muffle Distillation | 7440439 | 7440-43-9 | Cadmium | 130 | 75 | 163 | SINGLE CYCLONE | #N/A | 0 |  | 0.002 |  | 0 | Lb | Tons | Material | Produced | MaterialTonsProduced |  |  | Lack of Supporting Documentation. | EPA. September 1993. In: Locating and Estimating Air Emissions from Sources of Cadmium and Cadmium Compounds, Final Report. EPA-454/R-93-040. U.S. Environmental Protection Agency. Research Triangle Park, North Carolina. | U | 0 |  |  | 0
16321 | 30400872 |  | Point | Industrial Processes | Secondary Metal Production | Zinc | Retort and Muffle Distillation | PM-FIL |  | PM, filterable | 334 | 0 | 129 | UNCONTROLLED | #N/A | 1 | 1 | 2.36 | 2.36 | 0 | Lb | Tons | Material | Produced | MaterialTonsProduced |  |  |  | EPA. September 1985. In: Compilation of Air Pollutant Emission Factors, Volume 1: Stationary Point and Area Sources, Fourth Edition with Supplements A, B, and C, AP-42. U.S. Environmental Protection Agency, Office of Air Quality Planning and Standards. Research Triangle Park, North Carolina. | E | 0 |  | 1998-09-11 | 2
16322 | 30400872 |  | Point | Industrial Processes | Secondary Metal Production | Zinc | Retort and Muffle Distillation | PM-FIL |  | PM, filterable | 334 | 0 | 129 | UNCONTROLLED | #N/A | 1 | 1 | 2.36 | 2.36 | 0 | Lb | Tons | Material | Produced | MaterialTonsProduced |  | 12.14 |  | EPA. 1995. Section 12.14, Secondary Zinc Processing. In: Compilation of Air Pollutant Emission Factors, Volume 1: Stationary Point and Area Sources, Fifth Edition, AP-42. U.S. Environmental Protection Agency, Office of Air Quality Planning and Standards. Research Triangle Park, North Carolina. | E | 0 |  |  | 0
16323 | 30400872 |  | Point | Industrial Processes | Secondary Metal Production | Zinc | Retort and Muffle Distillation | PM10-FIL |  | PM10, filterable | 338 | 0 | 129 | UNCONTROLLED | #N/A | 1 | 1 | 2.36 | 2.36 | 0 | Lb | Tons | Material | Produced | MaterialTonsProduced |  |  |  | This factor was present in AIRS Facility Subsystem Source Classification Codes and Emission Factor Listing for Criteria Air Pollutants, March 1990, EPA 450/4-90-003. These factors may have been (and may still be) in an AP-42 section, or they may have been added to that March 1990 document from other sources. Please check the latest AP42 to verify. | E | 0 |  |  | 0
16324 | 30400873 |  | Point | Industrial Processes | Secondary Metal Production | Zinc | Casting | 7440439 | 7440-43-9 | Cadmium | 130 | 127 | 188 | FABRIC FILTER | #N/A | 1 | 1 | 1e-05 | 1e-05 | 0 | Lb | Tons | Material | Produced | MaterialTonsProduced |  |  | Lack of Supporting Documentation. | EPA. September 1993. In: Locating and Estimating Air Emissions from Sources of Cadmium and Cadmium Compounds, Final Report. EPA-454/R-93-040. U.S. Environmental Protection Agency. Research Triangle Park, North Carolina. | U | 0 |  |  | 0
16324 | 30400873 |  | Point | Industrial Processes | Secondary Metal Production | Zinc | Casting | 7440439 | 7440-43-9 | Cadmium | 130 | 75 | 163 | SINGLE CYCLONE | #N/A | 0 |  | 1e-05 |  | 0 | Lb | Tons | Material | Produced | MaterialTonsProduced |  |  | Lack of Supporting Documentation. | EPA. September 1993. In: Locating and Estimating Air Emissions from Sources of Cadmium and Cadmium Compounds, Final Report. EPA-454/R-93-040. U.S. Environmental Protection Agency. Research Triangle Park, North Carolina. | U | 0 |  |  | 0
16325 | 30400873 |  | Point | Industrial Processes | Secondary Metal Production | Zinc | Casting | PM-FIL |  | PM, filterable | 334 | 0 | 129 | UNCONTROLLED | #N/A | 1 | 1 | 0.015 | 0.015 | 0 | Lb | Tons | Material | Produced | MaterialTonsProduced |  |  |  | EPA. September 1985. In: Compilation of Air Pollutant Emission Factors, Volume 1: Stationary Point and Area Sources, Fourth Edition with Supplements A, B, and C, AP-42. U.S. Environmental Protection Agency, Office of Air Quality Planning and Standards. Research Triangle Park, North Carolina. | E | 0 |  | 1998-09-11 | 2
16326 | 30400873 |  | Point | Industrial Processes | Secondary Metal Production | Zinc | Casting | PM-FIL |  | PM, filterable | 334 | 0 | 129 | UNCONTROLLED | #N/A | 1 | 1 | 0.015 | 0.015 | 0 | Lb | Tons | Material | Produced | MaterialTonsProduced |  | 12.14 |  | EPA. 1995. Section 12.14, Secondary Zinc Processing. In: Compilation of Air Pollutant Emission Factors, Volume 1: Stationary Point and Area Sources, Fifth Edition, AP-42. U.S. Environmental Protection Agency, Office of Air Quality Planning and Standards. Research Triangle Park, North Carolina. | E | 0 |  |  | 0
16327 | 30400873 |  | Point | Industrial Processes | Secondary Metal Production | Zinc | Casting | PM10-FIL |  | PM10, filterable | 338 | 0 | 129 | UNCONTROLLED | #N/A | 1 | 1 | 0.015 | 0.015 | 0 | Lb | Tons | Material | Produced | MaterialTonsProduced |  |  |  | This factor was present in AIRS Facility Subsystem Source Classification Codes and Emission Factor Listing for Criteria Air Pollutants, March 1990, EPA 450/4-90-003. These factors may have been (and may still be) in an AP-42 section, or they may have been added to that March 1990 document from other sources. Please check the latest AP42 to verify. | E | 0 |  |  | 0
16328 | 30400899 |  | Point | Industrial Processes | Secondary Metal Production | Zinc | Other Not Classified | 7440439 | 7440-43-9 | Cadmium | 130 | 127 | 188 | FABRIC FILTER | #N/A | 1 | 1 | 0.00042 | 0.00042 | 0 | Lb | Tons | EAF Dust | Processed | EAF DustTonsProcessed |  |  | Lack of Supporting Documentation. | EPA. September 1993. In: Locating and Estimating Air Emissions from Sources of Cadmium and Cadmium Compounds, Final Report. EPA-454/R-93-040. U.S. Environmental Protection Agency. Research Triangle Park, North Carolina. | U | 0 |  |  | 0
16329 | 30400901 |  | Point | Industrial Processes | Secondary Metal Production | Malleable Iron | Annealing | VOC |  | Volatile organic compounds (VOC) | 417 | 0 | 129 | UNCONTROLLED | #N/A | 1 | 1 | 0.1 | 0.1 | 0 | Lb | Tons | Metal | Charged | MetalTonsCharged |  |  |  | This factor was present in AIRS Facility Subsystem Source Classification Codes and Emission Factor Listing for Criteria Air Pollutants, March 1990, EPA 450/4-90-003. These factors may have been (and may still be) in an AP-42 section, or they may have been added to that March 1990 document from other sources. Please check the latest AP42 to verify. | U | 0 |  |  | 0
16330 | 30401007 |  | Point | Industrial Processes | Secondary Metal Production | Nickel | Electric Arc Furnace with Carbon Electrode | NOX |  | Nitrogen oxides (NOx) | 303 | 0 | 129 | UNCONTROLLED | #N/A | 1 | 1 | 0.003 | 0.003 | 0 | Lb | Tons | Material | Processed | MaterialTonsProcessed |  |  |  | This factor was present in AIRS Facility Subsystem Source Classification Codes and Emission Factor Listing for Criteria Air Pollutants, March 1990, EPA 450/4-90-003. These factors may have been (and may still be) in an AP-42 section, or they may have been added to that March 1990 document from other sources. Please check the latest AP42 to verify. | U | 0 |  |  | 0
16331 | 30401007 |  | Point | Industrial Processes | Secondary Metal Production | Nickel | Electric Arc Furnace with Carbon Electrode |  |  | Sulfur oxides (SOx) | 381 | 0 | 129 | UNCONTROLLED | #N/A | 1 | 1 | 60 | 60 | 0 | Lb | Tons | Material | Processed | MaterialTonsProcessed |  |  |  | March 1992. In: PM10 Emission Factor Listing Developed by Technology Transfer and AIRS Source Classification Codes with Documentation, Draft. Assume PSD for lead chromate is same as lead oxide; 100% 10 microns. | U | 0 |  |  | 0
16332 | 30401007 |  | Point | Industrial Processes | Secondary Metal Production | Nickel | Electric Arc Furnace with Carbon Electrode | VOC |  | Volatile organic compounds (VOC) | 417 | 0 | 129 | UNCONTROLLED | #N/A | 1 | 1 | 0.1 | 0.1 | 0 | Lb | Tons | Material | Processed | MaterialTonsProcessed |  |  |  | This factor was present in AIRS Facility Subsystem Source Classification Codes and Emission Factor Listing for Criteria Air Pollutants, March 1990, EPA 450/4-90-003. These factors may have been (and may still be) in an AP-42 section, or they may have been added to that March 1990 document from other sources. Please check the latest AP42 to verify. | U | 0 |  |  | 0
16333 | 30401008 |  | Point | Industrial Processes | Secondary Metal Production | Nickel | Electric Arc Furnace | NOX |  | Nitrogen oxides (NOx) | 303 | 0 | 129 | UNCONTROLLED | #N/A | 1 | 1 | 0.32 | 0.32 | 0 | Lb | Tons | Material | Processed | MaterialTonsProcessed |  |  |  | This factor was present in AIRS Facility Subsystem Source Classification Codes and Emission Factor Listing for Criteria Air Pollutants, March 1990, EPA 450/4-90-003. These factors may have been (and may still be) in an AP-42 section, or they may have been added to that March 1990 document from other sources. Please check the latest AP42 to verify. | U | 0 |  |  | 0
16334 | 30401008 |  | Point | Industrial Processes | Secondary Metal Production | Nickel | Electric Arc Furnace |  |  | Sulfur oxides (SOx) | 381 | 0 | 129 | UNCONTROLLED | #N/A | 1 | 1 | 0.24 | 0.24 | 0 | Lb | Tons | Material | Processed | MaterialTonsProcessed |  |  |  | March 1992. In: PM10 Emission Factor Listing Developed by Technology Transfer and AIRS Source Classification Codes with Documentation, Draft. No basis for technology transfer. As default value use AP-42, Appendix C.2, Category 2. | U | 0 |  |  | 0
16335 | 30401008 |  | Point | Industrial Processes | Secondary Metal Production | Nickel | Electric Arc Furnace | VOC |  | Volatile organic compounds (VOC) | 417 | 0 | 129 | UNCONTROLLED | #N/A | 1 | 1 | 0.18 | 0.18 | 0 | Lb | Tons | Material | Processed | MaterialTonsProcessed |  |  |  | This factor was present in AIRS Facility Subsystem Source Classification Codes and Emission Factor Listing for Criteria Air Pollutants, March 1990, EPA 450/4-90-003. These factors may have been (and may still be) in an AP-42 section, or they may have been added to that March 1990 document from other sources. Please check the latest AP42 to verify. | U | 0 |  |  | 0
16336 | 30402001 |  | Point | Industrial Processes | Secondary Metal Production | Furnace Electrode Manufacture | Calcination | VOC |  | Volatile organic compounds (VOC) | 417 | 0 | 129 | UNCONTROLLED | #N/A | 1 | 1 | 0.06 | 0.06 | 0 | Lb | Tons | Material | Processed | MaterialTonsProcessed |  |  |  | Emission factor based on one value from State E. | U | 0 |  |  | 0
16337 | 30402004 |  | Point | Industrial Processes | Secondary Metal Production | Furnace Electrode Manufacture | Bake Furnaces |  |  | Sulfur oxides (SOx) | 381 | 0 | 129 | UNCONTROLLED | #N/A | 1 | 1 | 1.6 | 1.6 | 0 | Lb | Tons | Material | Processed | MaterialTonsProcessed |  |  |  | This factor was present in AIRS Facility Subsystem Source Classification Codes and Emission Factor Listing for Criteria Air Pollutants, March 1990, EPA 450/4-90-003. These factors may have been (and may still be) in an AP-42 section, or they may have been added to that March 1990 document from other sources. Please check the latest AP42 to verify. | U | 0 |  |  | 0
16338 | 30402004 |  | Point | Industrial Processes | Secondary Metal Production | Furnace Electrode Manufacture | Bake Furnaces | VOC |  | Volatile organic compounds (VOC) | 417 | 0 | 129 | UNCONTROLLED | #N/A | 1 | 1 | 1 | 1 | 0 | Lb | Tons | Material | Processed | MaterialTonsProcessed |  |  |  | This factor was present in AIRS Facility Subsystem Source Classification Codes and Emission Factor Listing for Criteria Air Pollutants, March 1990, EPA 450/4-90-003. These factors may have been (and may still be) in an AP-42 section, or they may have been added to that March 1990 document from other sources. Please check the latest AP42 to verify. | U | 0 |  |  | 0
16339 | 30402201 |  | Point | Industrial Processes | Secondary Metal Production | Metal Heat Treating | Furnace: General | VOC |  | Volatile organic compounds (VOC) | 417 | 0 | 129 | UNCONTROLLED | #N/A | 1 | 1 | 0.1 | 0.1 | 0 | Lb | Tons | Material | Processed | MaterialTonsProcessed |  |  |  | This factor was present in AIRS Facility Subsystem Source Classification Codes and Emission Factor Listing for Criteria Air Pollutants, March 1990, EPA 450/4-90-003. These factors may have been (and may still be) in an AP-42 section, or they may have been added to that March 1990 document from other sources. Please check the latest AP42 to verify. | U | 0 |  |  | 0
16340 | 30402210 |  | Point | Industrial Processes | Secondary Metal Production | Metal Heat Treating | Quench Bath | VOC |  | Volatile organic compounds (VOC) | 417 | 0 | 129 | UNCONTROLLED | #N/A | 1 | 1 | 280 | 280 | 0 | Lb | Tons | Material | Processed | MaterialTonsProcessed |  |  |  | This factor was present in AIRS Facility Subsystem Source Classification Codes and Emission Factor Listing for Criteria Air Pollutants, March 1990, EPA 450/4-90-003. These factors may have been (and may still be) in an AP-42 section, or they may have been added to that March 1990 document from other sources. Please check the latest AP42 to verify. | U | 0 |  |  | 0
16341 | 30404001 |  | Point | Industrial Processes | Secondary Metal Production | Lead Cable Coating | General | 7439921 | 7439-92-1 | Lead | 250 | 0 | 129 | UNCONTROLLED | #N/A | 1 | 1 | 0.5 | 0.5 | 0 | Lb | Tons | Material | Processed | MaterialTonsProcessed |  | 12.17 |  | EPA. 1995. Section 12.17, Miscellaneous Lead Products. In: Compilation of Air Pollutant Emission Factors, Volume 1: Stationary Point and Area Sources, Fifth Edition, AP-42. U.S. Environmental Protection Agency, Office of Air Quality Planning and Standards. Research Triangle Park, North Carolina. | C | 0 |  |  | 0
16342 | 30404001 |  | Point | Industrial Processes | Secondary Metal Production | Lead Cable Coating | General | PM-FIL |  | PM, filterable | 334 | 0 | 129 | UNCONTROLLED | #N/A | 1 | 1 | 0.6 | 0.6 | 0 | Lb | Tons | Material | Processed | MaterialTonsProcessed |  |  |  | EPA. September 1985. In: Compilation of Air Pollutant Emission Factors, Volume 1: Stationary Point and Area Sources, Fourth Edition with Supplements A, B, and C, AP-42. U.S. Environmental Protection Agency, Office of Air Quality Planning and Standards. Research Triangle Park, North Carolina. | C | 0 |  | 1998-09-11 | 2
16343 | 30404001 |  | Point | Industrial Processes | Secondary Metal Production | Lead Cable Coating | General | PM-FIL |  | PM, filterable | 334 | 0 | 129 | UNCONTROLLED | #N/A | 1 | 1 | 0.6 | 0.6 | 0 | Lb | Tons | Material | Processed | MaterialTonsProcessed |  | 12.17 |  | EPA. 1995. Section 12.17, Miscellaneous Lead Products. In: Compilation of Air Pollutant Emission Factors, Volume 1: Stationary Point and Area Sources, Fifth Edition, AP-42. U.S. Environmental Protection Agency, Office of Air Quality Planning and Standards. Research Triangle Park, North Carolina. | C | 0 |  |  | 0
16344 | 30404001 |  | Point | Industrial Processes | Secondary Metal Production | Lead Cable Coating | General | PM10-FIL |  | PM10, filterable | 338 | 0 | 129 | UNCONTROLLED | #N/A | 1 | 1 | 0.36 | 0.36 | 0 | Lb | Tons | Material | Processed | MaterialTonsProcessed |  |  |  | This factor was present in AIRS Facility Subsystem Source Classification Codes and Emission Factor Listing for Criteria Air Pollutants, March 1990, EPA 450/4-90-003. These factors may have been (and may still be) in an AP-42 section, or they may have been added to that March 1990 document from other sources. Please check the latest AP42 to verify. | C | 0 |  |  | 0
16345 | 30405101 |  | Point | Industrial Processes | Secondary Metal Production | Metallic Lead Products | Ammunition | 7439921 | 7439-92-1 | Lead | 250 | 0 | 129 | UNCONTROLLED | #N/A | 1 | 1 | < 1.000E0 | #VALUE! | 1 | Lb | Tons | Lead | Processed | LeadTonsProcessed |  | 12.17 |  | EPA. 1995. Section 12.17, Miscellaneous Lead Products. In: Compilation of Air Pollutant Emission Factors, Volume 1: Stationary Point and Area Sources, Fifth Edition, AP-42. U.S. Environmental Protection Agency, Office of Air Quality Planning and Standards. Research Triangle Park, North Carolina. | C | 0 |  |  | 0
16346 | 30405103 |  | Point | Industrial Processes | Secondary Metal Production | Metallic Lead Products | Other Sources of Lead | 7439921 | 7439-92-1 | Lead | 250 | 0 | 129 | UNCONTROLLED | #N/A | 1 | 1 | 1.5 | 1.5 | 0 | Lb | Tons | Lead | Processed | LeadTonsProcessed |  | 12.17 |  | EPA. 1995. Section 12.17, Miscellaneous Lead Products. In: Compilation of Air Pollutant Emission Factors, Volume 1: Stationary Point and Area Sources, Fifth Edition, AP-42. U.S. Environmental Protection Agency, Office of Air Quality Planning and Standards. Research Triangle Park, North Carolina. | C | 0 |  |  | 0
16347 | 30490001 |  | Point | Industrial Processes | Secondary Metal Production | Fuel Fired Equipment | Distillate Oil (No. 2): Process Heaters | NOX |  | Nitrogen oxides (NOx) | 303 | 0 | 129 | UNCONTROLLED | #N/A | 1 | 1 | 20 | 20 | 0 | Lb | 1000 Gallons | Distillate Oil (No. 2) | Burned | Distillate Oil (No. 2)1000 GallonsBurned |  |  |  | This factor was present in AIRS Facility Subsystem Source Classification Codes and Emission Factor Listing for Criteria Air Pollutants, March 1990, EPA 450/4-90-003. These factors may have been (and may still be) in an AP-42 section, or they may have been added to that March 1990 document from other sources. Please check the latest AP42 to verify. | A | 0 |  |  | 0
16348 | 30490001 | 3 | Point | Industrial Processes | Secondary Metal Production | Fuel Fired Equipment | Distillate Oil (No. 2): Process Heaters |  |  | Sulfur oxides (SOx) | 381 | 0 | 129 | UNCONTROLLED | #N/A | 1 | 1 | Formula |  | 0 | Lb | 1000 Gallons | Distillate Oil (No. 2) | Burned | Distillate Oil (No. 2)1000 GallonsBurned | 1.436E2*S |  | Multiply the emission factor provided by the weight percent sulfur content of the fuel to obtain emission factor in lb/activity units. S=% Sulfur content. | This factor was present in AIRS Facility Subsystem Source Classification Codes and Emission Factor Listing for Criteria Air Pollutants, March 1990, EPA 450/4-90-003. These factors may have been (and may still be) in an AP-42 section, or they may have been added to that March 1990 document from other sources. Please check the latest AP42 to verify. | A | 0 |  |  | 0
16349 | 30490001 |  | Point | Industrial Processes | Secondary Metal Production | Fuel Fired Equipment | Distillate Oil (No. 2): Process Heaters | VOC |  | Volatile organic compounds (VOC) | 417 | 0 | 129 | UNCONTROLLED | #N/A | 1 | 1 | 0.2 | 0.2 | 0 | Lb | 1000 Gallons | Distillate Oil (No. 2) | Burned | Distillate Oil (No. 2)1000 GallonsBurned |  |  |  | This factor was present in AIRS Facility Subsystem Source Classification Codes and Emission Factor Listing for Criteria Air Pollutants, March 1990, EPA 450/4-90-003. These factors may have been (and may still be) in an AP-42 section, or they may have been added to that March 1990 document from other sources. Please check the latest AP42 to verify. | A | 0 |  |  | 0
16350 | 30490002 |  | Point | Industrial Processes | Secondary Metal Production | Fuel Fired Equipment | Residual Oil: Process Heaters | NOX |  | Nitrogen oxides (NOx) | 303 | 0 | 129 | UNCONTROLLED | #N/A | 1 | 1 | 55 | 55 | 0 | Lb | 1000 Gallons | Residual Oil | Burned | Residual Oil1000 GallonsBurned |  |  |  | This factor was present in AIRS Facility Subsystem Source Classification Codes and Emission Factor Listing for Criteria Air Pollutants, March 1990, EPA 450/4-90-003. These factors may have been (and may still be) in an AP-42 section, or they may have been added to that March 1990 document from other sources. Please check the latest AP42 to verify. | A | 0 |  |  | 0
16351 | 30490002 | 3 | Point | Industrial Processes | Secondary Metal Production | Fuel Fired Equipment | Residual Oil: Process Heaters |  |  | Sulfur oxides (SOx) | 381 | 0 | 129 | UNCONTROLLED | #N/A | 1 | 1 | Formula |  | 0 | Lb | 1000 Gallons | Residual Oil | Burned | Residual Oil1000 GallonsBurned | 1.586E2*S |  | Multiply the emission factor provided by the weight percent sulfur content of the fuel to obtain emission factor in lb/activity units. S=% Sulfur content. | This factor was present in AIRS Facility Subsystem Source Classification Codes and Emission Factor Listing for Criteria Air Pollutants, March 1990, EPA 450/4-90-003. These factors may have been (and may still be) in an AP-42 section, or they may have been added to that March 1990 document from other sources. Please check the latest AP42 to verify. | A | 0 |  |  | 0
16352 | 30490002 |  | Point | Industrial Processes | Secondary Metal Production | Fuel Fired Equipment | Residual Oil: Process Heaters | VOC |  | Volatile organic compounds (VOC) | 417 | 0 | 129 | UNCONTROLLED | #N/A | 1 | 1 | 0.28 | 0.28 | 0 | Lb | 1000 Gallons | Residual Oil | Burned | Residual Oil1000 GallonsBurned |  |  |  | This factor was present in AIRS Facility Subsystem Source Classification Codes and Emission Factor Listing for Criteria Air Pollutants, March 1990, EPA 450/4-90-003. These factors may have been (and may still be) in an AP-42 section, or they may have been added to that March 1990 document from other sources. Please check the latest AP42 to verify. | A | 0 |  |  | 0
16353 | 30490003 |  | Point | Industrial Processes | Secondary Metal Production | Fuel Fired Equipment | Natural Gas: Process Heaters | NOX |  | Nitrogen oxides (NOx) | 303 | 0 | 129 | UNCONTROLLED | #N/A | 1 | 1 | 140 | 140 | 0 | Lb | Million Cubic Feet | Natural Gas | Burned | Natural GasMillion Cubic FeetBurned |  |  |  | This factor was present in AIRS Facility Subsystem Source Classification Codes and Emission Factor Listing for Criteria Air Pollutants, March 1990, EPA 450/4-90-003. These factors may have been (and may still be) in an AP-42 section, or they may have been added to that March 1990 document from other sources. Please check the latest AP42 to verify. | A | 0 |  |  | 0
16354 | 30490003 |  | Point | Industrial Processes | Secondary Metal Production | Fuel Fired Equipment | Natural Gas: Process Heaters |  |  | Sulfur oxides (SOx) | 381 | 0 | 129 | UNCONTROLLED | #N/A | 1 | 1 | 0.6 | 0.6 | 0 | Lb | Million Cubic Feet | Natural Gas | Burned | Natural GasMillion Cubic FeetBurned |  |  |  | This factor was present in AIRS Facility Subsystem Source Classification Codes and Emission Factor Listing for Criteria Air Pollutants, March 1990, EPA 450/4-90-003. These factors may have been (and may still be) in an AP-42 section, or they may have been added to that March 1990 document from other sources. Please check the latest AP42 to verify. | A | 0 |  |  | 0
16355 | 30490003 |  | Point | Industrial Processes | Secondary Metal Production | Fuel Fired Equipment | Natural Gas: Process Heaters | VOC |  | Volatile organic compounds (VOC) | 417 | 0 | 129 | UNCONTROLLED | #N/A | 1 | 1 | 2.8 | 2.8 | 0 | Lb | Million Cubic Feet | Natural Gas | Burned | Natural GasMillion Cubic FeetBurned |  |  |  | This factor was present in AIRS Facility Subsystem Source Classification Codes and Emission Factor Listing for Criteria Air Pollutants, March 1990, EPA 450/4-90-003. These factors may have been (and may still be) in an AP-42 section, or they may have been added to that March 1990 document from other sources. Please check the latest AP42 to verify. | C | 0 |  |  | 0
16356 | 30490004 |  | Point | Industrial Processes | Secondary Metal Production | Fuel Fired Equipment | Process Gas: Process Heaters | NOX |  | Nitrogen oxides (NOx) | 303 | 0 | 129 | UNCONTROLLED | #N/A | 1 | 1 | 140 | 140 | 0 | Lb | Million Cubic Feet | Process Gas | Burned | Process GasMillion Cubic FeetBurned |  |  |  | This factor was present in AIRS Facility Subsystem Source Classification Codes and Emission Factor Listing for Criteria Air Pollutants, March 1990, EPA 450/4-90-003. These factors may have been (and may still be) in an AP-42 section, or they may have been added to that March 1990 document from other sources. Please check the latest AP42 to verify. | U | 0 |  |  | 0
16357 | 30490004 | 3 | Point | Industrial Processes | Secondary Metal Production | Fuel Fired Equipment | Process Gas: Process Heaters |  |  | Sulfur oxides (SOx) | 381 | 0 | 129 | UNCONTROLLED | #N/A | 1 | 1 | Formula |  | 0 | Lb | Million Cubic Feet | Process Gas | Burned | Process GasMillion Cubic FeetBurned | 9.5E2*S |  | Multiply the emission factor provided by the weight percent sulfur content of the fuel to obtain emission factor in lb/activity units. S=% Sulfur content. | This factor was present in AIRS Facility Subsystem Source Classification Codes and Emission Factor Listing for Criteria Air Pollutants, March 1990, EPA 450/4-90-003. These factors may have been (and may still be) in an AP-42 section, or they may have been added to that March 1990 document from other sources. Please check the latest AP42 to verify. | U | 0 |  |  | 0
16358 | 30490004 |  | Point | Industrial Processes | Secondary Metal Production | Fuel Fired Equipment | Process Gas: Process Heaters | VOC |  | Volatile organic compounds (VOC) | 417 | 0 | 129 | UNCONTROLLED | #N/A | 1 | 1 | 2.8 | 2.8 | 0 | Lb | Million Cubic Feet | Process Gas | Burned | Process GasMillion Cubic FeetBurned |  |  |  | This factor was present in AIRS Facility Subsystem Source Classification Codes and Emission Factor Listing for Criteria Air Pollutants, March 1990, EPA 450/4-90-003. These factors may have been (and may still be) in an AP-42 section, or they may have been added to that March 1990 document from other sources. Please check the latest AP42 to verify. | U | 0 |  |  | 0
16359 | 30490011 |  | Point | Industrial Processes | Secondary Metal Production | Fuel Fired Equipment | Distillate Oil (No. 2): Incinerators | VOC |  | Volatile organic compounds (VOC) | 417 | 0 | 129 | UNCONTROLLED | #N/A | 1 | 1 | 0.4 | 0.4 | 0 | Lb | 1000 Gallons | Distillate Oil (No. 2) | Burned | Distillate Oil (No. 2)1000 GallonsBurned |  |  |  | This factor was present in AIRS Facility Subsystem Source Classification Codes and Emission Factor Listing for Criteria Air Pollutants, March 1990, EPA 450/4-90-003. These factors may have been (and may still be) in an AP-42 section, or they may have been added to that March 1990 document from other sources. Please check the latest AP42 to verify. | U | 0 |  |  | 0
16360 | 30490012 |  | Point | Industrial Processes | Secondary Metal Production | Fuel Fired Equipment | Residual Oil: Incinerators | VOC |  | Volatile organic compounds (VOC) | 417 | 0 | 129 | UNCONTROLLED | #N/A | 1 | 1 | 0.56 | 0.56 | 0 | Lb | 1000 Gallons | Residual Oil | Burned | Residual Oil1000 GallonsBurned |  |  |  | KVB, Inc., Research and Analyses Division. March 1981. In: Emissions from Refinery Process Heaters Equipped with Low NOx Burners (KVB11-6019-1274). Prepared under EPA Contract No. 68-02-2645. VOC emission factors for incinerators and flares were estimated assuming 98% combustion efficiencies, which is currently accepted as achievable by EPA, in its standards development activities. Speciated composites for ten natural gas samples were obtained from this document. The calculated emission factor for natural gas-fired incinerators represents an estimate which should be used only in the absence of specific emissions data. There is great variability in the operating parameters of incinerators (i.e., temperature, residence time) which should be considered in applying these emission factor estimates. VOC emission factors for oil-fired and process gas-fired incinerators were estimated from emission factors presented for oil-fired process heaters because no ""typical"" speciated profiles were obtained for oil process gas. The ratio of emissions from gas-fired incinerators to emissions from gas-fired process heaters was applied to the other fuel-fired heaters to obtain emission factor estimates for incinerators. The estimated VOC emission factors for incinerators and flares were transferred to other industries assuming that the emissions from these combustion sources are dependent on the type of fuel burned, rather than on the material being heated or burned. | U | 0 |  |  | 0
16361 | 30490013 |  | Point | Industrial Processes | Secondary Metal Production | Fuel Fired Equipment | Natural Gas: Incinerators | VOC |  | Volatile organic compounds (VOC) | 417 | 0 | 129 | UNCONTROLLED | #N/A | 1 | 1 | 5.6 | 5.6 | 0 | Lb | Million Cubic Feet | Natural Gas | Burned | Natural GasMillion Cubic FeetBurned |  |  |  | KVB, Inc., Research and Analyses Division. March 1981. In: Emissions from Refinery Process Heaters Equipped with Low NOx Burners (KVB11-6019-1274). Prepared under EPA Contract No. 68-02-2645. VOC emission factors for incinerators and flares were estimated assuming 98% combustion efficiencies, which is currently accepted as achievable by EPA, in its standards development activities. Speciated composites for ten natural gas samples were obtained from this document. The calculated emission factor for natural gas-fired incinerators represents an estimate which should be used only in the absence of specific emissions data. There is great variability in the operating parameters of incinerators (i.e., temperature, residence time) which should be considered in applying these emission factor estimates. VOC emission factors for oil-fired and process gas-fired incinerators were estimated from emission factors presented for oil-fired process heaters because no ""typical"" speciated profiles were obtained for oil process gas. The ratio of emissions from gas-fired incinerators to emissions from gas-fired process heaters was applied to the other fuel-fired heaters to obtain emission factor estimates for incinerators. The estimated VOC emission factors for incinerators and flares were transferred to other industries assuming that the emissions from these combustion sources are dependent on the type of fuel burned, rather than on the material being heated or burned. | U | 0 |  |  | 0
16362 | 30490014 |  | Point | Industrial Processes | Secondary Metal Production | Fuel Fired Equipment | Process Gas: Incinerators | VOC |  | Volatile organic compounds (VOC) | 417 | 0 | 129 | UNCONTROLLED | #N/A | 1 | 1 | 5.6 | 5.6 | 0 | Lb | Million Cubic Feet | Process Gas | Burned | Process GasMillion Cubic FeetBurned |  |  |  | This factor was present in AIRS Facility Subsystem Source Classification Codes and Emission Factor Listing for Criteria Air Pollutants, March 1990, EPA 450/4-90-003. These factors may have been (and may still be) in an AP-42 section, or they may have been added to that March 1990 document from other sources. Please check the latest AP42 to verify. | U | 0 |  |  | 0
16363 | 30490023 |  | Point | Industrial Processes | Secondary Metal Production | Fuel Fired Equipment | Natural Gas: Flares | VOC |  | Volatile organic compounds (VOC) | 417 | 0 | 129 | UNCONTROLLED | #N/A | 1 | 1 | 5.6 | 5.6 | 0 | Lb | Million Cubic Feet | Natural Gas | Burned | Natural GasMillion Cubic FeetBurned |  |  |  | This factor was present in AIRS Facility Subsystem Source Classification Codes and Emission Factor Listing for Criteria Air Pollutants, March 1990, EPA 450/4-90-003. These factors may have been (and may still be) in an AP-42 section, or they may have been added to that March 1990 document from other sources. Please check the latest AP42 to verify. | U | 0 |  |  | 0
16364 | 30490024 |  | Point | Industrial Processes | Secondary Metal Production | Fuel Fired Equipment | Process Gas: Flares | VOC |  | Volatile organic compounds (VOC) | 417 | 0 | 129 | UNCONTROLLED | #N/A | 1 | 1 | 5.6 | 5.6 | 0 | Lb | Million Cubic Feet | Process Gas | Burned | Process GasMillion Cubic FeetBurned |  |  |  | This factor was present in AIRS Facility Subsystem Source Classification Codes and Emission Factor Listing for Criteria Air Pollutants, March 1990, EPA 450/4-90-003. These factors may have been (and may still be) in an AP-42 section, or they may have been added to that March 1990 document from other sources. Please check the latest AP42 to verify. | U | 0 |  |  | 0
16365 | 30499999 |  | Point | Industrial Processes | Secondary Metal Production | Other Not Classified | Specify in Comments Field | 7439976 | 7439-97-6 | Mercury | 260 | 0 | 129 | UNCONTROLLED | #N/A | 1 | 1 | 20 | 20 | 0 | Kg | Megagrams | Mercury | Produced | MercuryMegagramsProduced |  |  | Total plant emissions. Lack of Supporting Documentation. | EPA. September 1993. In: Locating and Estimating Air Toxics Emissions from Sources of Mercury and Mercury Compounds, Final Report. EPA-454/R-93-023. U.S. Environmental Protection Agency. Research Triangle Park, North Carolina. | U | 0 |  |  | 0
16366 | 30500101 |  | Point | Industrial Processes | Mineral Products | Asphalt Roofing Manufacture | Asphalt Blowing: Saturant (Use 3-05-050-10 for MACT) | 56553 | 56-55-3 | Benzo (a) anthracene | 102 | 112 | 175 | AFTERBURNER | #N/A | 1 | 1 | 0.197 | 0.197 | 0 | mg | Megagrams | Asphalt | Produced | AsphaltMegagramsProduced |  |  | Lack of Supporting Documentation. | Johnson, N.D. and M.T. Schultz, ORTECH Corporation. March 15, 1990. In: MOE Toxic Chemical Emissions Inventory for Ontario and Eastern North America, Draft Report. No. P89-50-5429/OG. Prepared for Ontario Ministry of the Environment, Air Resources Branch. Rexdale, Ontario. | U | 0 |  |  | 0
16367 | 30500101 |  | Point | Industrial Processes | Mineral Products | Asphalt Roofing Manufacture | Asphalt Blowing: Saturant (Use 3-05-050-10 for MACT) | 50328 | 50-32-8 | Benzo (a) pyrene | 103 | 112 | 175 | AFTERBURNER | #N/A | 1 | 1 | 0.33 | 0.33 | 0 | mg | Megagrams | Asphalt | Produced | AsphaltMegagramsProduced |  |  | Lack of Supporting Documentation. | Johnson, N.D. and M.T. Schultz, ORTECH Corporation. March 15, 1990. In: MOE Toxic Chemical Emissions Inventory for Ontario and Eastern North America, Draft Report. No. P89-50-5429/OG. Prepared for Ontario Ministry of the Environment, Air Resources Branch. Rexdale, Ontario. | U | 0 |  |  | 0
16368 | 30500101 |  | Point | Industrial Processes | Mineral Products | Asphalt Roofing Manufacture | Asphalt Blowing: Saturant (Use 3-05-050-10 for MACT) | CO | 630-08-0 | Carbon monoxide | 137 | 0 | 129 | UNCONTROLLED | #N/A | 1 | 1 | 0.27 | 0.27 | 0 | Lb | Tons | Asphalt | Processed | AsphaltTonsProcessed |  |  |  | This factor was present in AIRS Facility Subsystem Source Classification Codes and Emission Factor Listing for Criteria Air Pollutants, March 1990, EPA 450/4-90-003. These factors may have been (and may still be) in an AP-42 section, or they may have been added to that March 1990 document from other sources. Please check the latest AP42 to verify. | D | 0 |  |  | 0
16369 | 30500101 |  | Point | Industrial Processes | Mineral Products | Asphalt Roofing Manufacture | Asphalt Blowing: Saturant (Use 3-05-050-10 for MACT) | 218019 | 218-01-9 | Chrysene | 153 | 112 | 175 | AFTERBURNER | #N/A | 1 | 1 | 0.623 | 0.623 | 0 | mg | Megagrams | Asphalt | Produced | AsphaltMegagramsProduced |  |  | Lack of Supporting Documentation. | Johnson, N.D. and M.T. Schultz, ORTECH Corporation. March 15, 1990. In: MOE Toxic Chemical Emissions Inventory for Ontario and Eastern North America, Draft Report. No. P89-50-5429/OG. Prepared for Ontario Ministry of the Environment, Air Resources Branch. Rexdale, Ontario. | U | 0 |  |  | 0
16370 | 30500101 |  | Point | Industrial Processes | Mineral Products | Asphalt Roofing Manufacture | Asphalt Blowing: Saturant (Use 3-05-050-10 for MACT) | 206440 | 206-44-0 | Fluoranthene | 204 | 112 | 175 | AFTERBURNER | #N/A | 1 | 1 | 1.2 | 1.2 | 0 | mg | Megagrams | Asphalt | Produced | AsphaltMegagramsProduced |  |  | Lack of Supporting Documentation. | Johnson, N.D. and M.T. Schultz, ORTECH Corporation. March 15, 1990. In: MOE Toxic Chemical Emissions Inventory for Ontario and Eastern North America, Draft Report. No. P89-50-5429/OG. Prepared for Ontario Ministry of the Environment, Air Resources Branch. Rexdale, Ontario. | U | 0 |  |  | 0
16371 | 30500101 |  | Point | Industrial Processes | Mineral Products | Asphalt Roofing Manufacture | Asphalt Blowing: Saturant (Use 3-05-050-10 for MACT) | PM-FIL |  | PM, filterable | 334 | 0 | 129 | UNCONTROLLED | #N/A | 1 | 1 | 6.6 | 6.6 | 0 | Lb | Tons | Asphalt | Processed | AsphaltTonsProcessed |  | 11.2 | Saturant blow of 1.5 hours. | EPA. 1995. Section 11.2, Asphalt Roofing. In: Compilation of Air Pollutant Emission Factors, Volume 1: Stationary Point and Area Sources, Fifth Edition, AP-42. U.S. Environmental Protection Agency, Office of Air Quality Planning and Standards. Research Triangle Park, North Carolina. | E | 0 |  |  | 0
16372 | 30500102 |  | Point | Industrial Processes | Mineral Products | Asphalt Roofing Manufacture | Asphalt Blowing: Coating (Use 3-05-050-10 for MACT) |  |  | Total organic compounds (TOC) | 399 | 112 | 175 | AFTERBURNER | #N/A | 1 | 1 | 0.017 | 0.017 | 0 | Lb | Tons | Asphalt | Processed | AsphaltTonsProcessed |  | 11.2 | Coating blow of 4.5 hours. | EPA. 1995. Section 11.2, Asphalt Roofing. In: Compilation of Air Pollutant Emission Factors, Volume 1: Stationary Point and Area Sources, Fifth Edition, AP-42. U.S. Environmental Protection Agency, Office of Air Quality Planning and Standards. Research Triangle Park, North Carolina. | D | 0 |  |  | 0
16373 | 30500102 |  | Point | Industrial Processes | Mineral Products | Asphalt Roofing Manufacture | Asphalt Blowing: Coating (Use 3-05-050-10 for MACT) | VOC |  | Volatile organic compounds (VOC) | 417 | 0 | 129 | UNCONTROLLED | #N/A | 1 | 1 | 1.86 | 1.86 | 0 | Lb | Tons | Asphalt | Processed | AsphaltTonsProcessed |  |  |  | This factor was present in AIRS Facility Subsystem Source Classification Codes and Emission Factor Listing for Criteria Air Pollutants, March 1990, EPA 450/4-90-003. These factors may have been (and may still be) in an AP-42 section, or they may have been added to that March 1990 document from other sources. Please check the latest AP42 to verify. | D | 0 |  |  | 0
16374 | 30500103 |  | Point | Industrial Processes | Mineral Products | Asphalt Roofing Manufacture | Felt Saturation: Dipping Only | CO | 630-08-0 | Carbon monoxide | 137 | 0 | 129 | UNCONTROLLED | #N/A | 1 | 1 | 0.02 | 0.02 | 0 | Lb | Tons | Shingles | Processed | ShinglesTonsProcessed |  |  |  | This factor was present in AIRS Facility Subsystem Source Classification Codes and Emission Factor Listing for Criteria Air Pollutants, March 1990, EPA 450/4-90-003. These factors may have been (and may still be) in an AP-42 section, or they may have been added to that March 1990 document from other sources. Please check the latest AP42 to verify. | D | 0 |  |  | 0
16375 | 30500103 |  | Point | Industrial Processes | Mineral Products | Asphalt Roofing Manufacture | Felt Saturation: Dipping Only | PM-FIL |  | PM, filterable | 334 | 0 | 129 | UNCONTROLLED | #N/A | 1 | 1 | 0.5 | 0.5 | 0 | Lb | Tons | Shingles | Processed | ShinglesTonsProcessed |  |  |  | This factor was present in AIRS Facility Subsystem Source Classification Codes and Emission Factor Listing for Criteria Air Pollutants, March 1990, EPA 450/4-90-003. These factors may have been (and may still be) in an AP-42 section, or they may have been added to that March 1990 document from other sources. Please check the latest AP42 to verify. | A | 0 |  |  | 0
16376 | 30500103 |  | Point | Industrial Processes | Mineral Products | Asphalt Roofing Manufacture | Felt Saturation: Dipping Only | PM10-FIL |  | PM10, filterable | 338 | 0 | 129 | UNCONTROLLED | #N/A | 1 | 1 | 0.5 | 0.5 | 0 | Lb | Tons | Shingles | Processed | ShinglesTonsProcessed |  |  |  | This factor was present in AIRS Facility Subsystem Source Classification Codes and Emission Factor Listing for Criteria Air Pollutants, March 1990, EPA 450/4-90-003. These factors may have been (and may still be) in an AP-42 section, or they may have been added to that March 1990 document from other sources. Please check the latest AP42 to verify. | A | 0 |  |  | 0
16377 | 30500103 |  | Point | Industrial Processes | Mineral Products | Asphalt Roofing Manufacture | Felt Saturation: Dipping Only | 246 |  | Polycyclic organic matter (POM) | 348 | 0 | 129 | UNCONTROLLED | #N/A | 1 | 1 | 0.00054 | 0.00054 | 0 | Lb | Tons | Material | Produced | MaterialTonsProduced |  |  | Lack of Supporting Documentation. | Composite. Radian FIRE database 1994 release. | U | 0 |  |  | 0
16378 | 30500103 |  | Point | Industrial Processes | Mineral Products | Asphalt Roofing Manufacture | Felt Saturation: Dipping Only | 246 |  | Polycyclic organic matter (POM) | 348 | 100 | 170 | BAGHOUSE | #N/A | 1 | 1 | 0.042 | 0.042 | 0 | Lb | Tons | Material | Produced | MaterialTonsProduced |  |  | Lack of Supporting Documentation. | EPA. May 1988. In: Locating and Estimating Air Emissions from Sources of Polycyclic Organic Matter (POM). EPA-450/4-84-007p. U.S. Environmental Protection Agency. Research Triangle Park, North Carolina. | U | 0 |  |  | 0
16378 | 30500103 |  | Point | Industrial Processes | Mineral Products | Asphalt Roofing Manufacture | Felt Saturation: Dipping Only | 246 |  | Polycyclic organic matter (POM) | 348 | 137 | 196 | HVAF | #N/A | 0 |  | 0.042 |  | 0 | Lb | Tons | Material | Produced | MaterialTonsProduced |  |  | Lack of Supporting Documentation. | EPA. May 1988. In: Locating and Estimating Air Emissions from Sources of Polycyclic Organic Matter (POM). EPA-450/4-84-007p. U.S. Environmental Protection Agency. Research Triangle Park, North Carolina. | U | 0 |  |  | 0
16379 | 30500103 |  | Point | Industrial Processes | Mineral Products | Asphalt Roofing Manufacture | Felt Saturation: Dipping Only | 246 |  | Polycyclic organic matter (POM) | 348 | 128 | 189 | ELECTROSTATIC PRECIPITATOR | #N/A | 1 | 1 | 0.000192 | 0.000192 | 0 | Lb | Tons | Material | Produced | MaterialTonsProduced |  |  | Lack of Supporting Documentation. | EPA. May 1988. In: Locating and Estimating Air Emissions from Sources of Polycyclic Organic Matter (POM). EPA-450/4-84-007p. U.S. Environmental Protection Agency. Research Triangle Park, North Carolina. | U | 0 |  |  | 0
16380 | 30500103 |  | Point | Industrial Processes | Mineral Products | Asphalt Roofing Manufacture | Felt Saturation: Dipping Only | VOC |  | Volatile organic compounds (VOC) | 417 | 0 | 129 | UNCONTROLLED | #N/A | 1 | 1 | 0.02 | 0.02 | 0 | Lb | Tons | Shingles | Processed | ShinglesTonsProcessed |  |  |  | This factor was present in AIRS Facility Subsystem Source Classification Codes and Emission Factor Listing for Criteria Air Pollutants, March 1990, EPA 450/4-90-003. These factors may have been (and may still be) in an AP-42 section, or they may have been added to that March 1990 document from other sources. Please check the latest AP42 to verify. | D | 0 |  |  | 0
16381 | 30500104 |  | Point | Industrial Processes | Mineral Products | Asphalt Roofing Manufacture | Felt Saturation: Dipping/Spraying | CO | 630-08-0 | Carbon monoxide | 137 | 0 | 129 | UNCONTROLLED | #N/A | 1 | 1 | 0.25 | 0.25 | 0 | Lb | Tons | Shingles | Processed | ShinglesTonsProcessed |  |  |  | This factor was present in AIRS Facility Subsystem Source Classification Codes and Emission Factor Listing for Criteria Air Pollutants, March 1990, EPA 450/4-90-003. These factors may have been (and may still be) in an AP-42 section, or they may have been added to that March 1990 document from other sources. Please check the latest AP42 to verify. | D | 0 |  |  | 0
16382 | 30500104 |  | Point | Industrial Processes | Mineral Products | Asphalt Roofing Manufacture | Felt Saturation: Dipping/Spraying | PM-FIL |  | PM, filterable | 334 | 0 | 129 | UNCONTROLLED | #N/A | 1 | 1 | 3.14 | 3.14 | 0 | Lb | Tons | Shingles | Processed | ShinglesTonsProcessed |  |  |  | This factor was present in AIRS Facility Subsystem Source Classification Codes and Emission Factor Listing for Criteria Air Pollutants, March 1990, EPA 450/4-90-003. These factors may have been (and may still be) in an AP-42 section, or they may have been added to that March 1990 document from other sources. Please check the latest AP42 to verify. | A | 0 |  |  | 0
16383 | 30500104 |  | Point | Industrial Processes | Mineral Products | Asphalt Roofing Manufacture | Felt Saturation: Dipping/Spraying | PM10-FIL |  | PM10, filterable | 338 | 0 | 129 | UNCONTROLLED | #N/A | 1 | 1 | 2.26 | 2.26 | 0 | Lb | Tons | Shingles | Processed | ShinglesTonsProcessed |  |  |  | This factor was present in AIRS Facility Subsystem Source Classification Codes and Emission Factor Listing for Criteria Air Pollutants, March 1990, EPA 450/4-90-003. These factors may have been (and may still be) in an AP-42 section, or they may have been added to that March 1990 document from other sources. Please check the latest AP42 to verify. | A | 0 |  |  | 0
16384 | 30500104 |  | Point | Industrial Processes | Mineral Products | Asphalt Roofing Manufacture | Felt Saturation: Dipping/Spraying | VOC |  | Volatile organic compounds (VOC) | 417 | 0 | 129 | UNCONTROLLED | #N/A | 1 | 1 | 0.03 | 0.03 | 0 | Lb | Tons | Shingles | Processed | ShinglesTonsProcessed |  |  |  | This factor was present in AIRS Facility Subsystem Source Classification Codes and Emission Factor Listing for Criteria Air Pollutants, March 1990, EPA 450/4-90-003. These factors may have been (and may still be) in an AP-42 section, or they may have been added to that March 1990 document from other sources. Please check the latest AP42 to verify. | D | 0 |  |  | 0
16385 | 30500105 |  | Point | Industrial Processes | Mineral Products | Asphalt Roofing Manufacture | General ** | CO | 630-08-0 | Carbon monoxide | 137 | 0 | 129 | UNCONTROLLED | #N/A | 1 | 1 | 2.9 | 2.9 | 0 | Lb | Tons | Saturated Felt | Processed | Saturated FeltTonsProcessed |  |  |  |  | U | 0 |  |  | 0
16386 | 30500105 |  | Point | Industrial Processes | Mineral Products | Asphalt Roofing Manufacture | General ** | 206440 | 206-44-0 | Fluoranthene | 204 | 137 | 196 | HVAF | #N/A | 1 | 1 | 2.3 | 2.3 | 0 | mg | Megagrams | Material | Produced | MaterialMegagramsProduced |  |  | Lack of Supporting Documentation. | Johnson, N.D. and M.T. Schultz, ORTECH Corporation. March 15, 1990. In: MOE Toxic Chemical Emissions Inventory for Ontario and Eastern North America, Draft Report. No. P89-50-5429/OG. Prepared for Ontario Ministry of the Environment, Air Resources Branch. Rexdale, Ontario. | U | 0 |  |  | 0
16387 | 30500105 |  | Point | Industrial Processes | Mineral Products | Asphalt Roofing Manufacture | General ** | PM-FIL |  | PM, filterable | 334 | 0 | 129 | UNCONTROLLED | #N/A | 1 | 1 | 6.3 | 6.3 | 0 | Lb | Tons | Saturated Felt | Processed | Saturated FeltTonsProcessed |  |  |  |  | U | 0 |  |  | 0
16388 | 30500105 |  | Point | Industrial Processes | Mineral Products | Asphalt Roofing Manufacture | General ** | VOC |  | Volatile organic compounds (VOC) | 417 | 0 | 129 | UNCONTROLLED | #N/A | 1 | 1 | 0.48 | 0.48 | 0 | Lb | Tons | Saturated Felt | Processed | Saturated FeltTonsProcessed |  |  |  |  | U | 0 |  |  | 0
16389 | 30500110 |  | Point | Industrial Processes | Mineral Products | Asphalt Roofing Manufacture | Blowing (Use 3-05-050-01 for MACT) | CO | 630-08-0 | Carbon monoxide | 137 | 0 | 129 | UNCONTROLLED | #N/A | 1 | 1 | 0.27 | 0.27 | 0 | Lb | Tons | Saturated Felt | Processed | Saturated FeltTonsProcessed |  | 11.2 |  | EPA. 1995. Section 11.2, Asphalt Roofing. In: Compilation of Air Pollutant Emission Factors, Volume 1: Stationary Point and Area Sources, Fifth Edition, AP-42. U.S. Environmental Protection Agency, Office of Air Quality Planning and Standards. Research Triangle Park, North Carolina. | E | 0 |  |  | 0
16390 | 30500110 |  | Point | Industrial Processes | Mineral Products | Asphalt Roofing Manufacture | Blowing (Use 3-05-050-01 for MACT) | CO | 630-08-0 | Carbon monoxide | 137 | 112 | 175 | AFTERBURNER | #N/A | 1 | 1 | 3.7 | 3.7 | 0 | Lb | Tons | Saturated Felt | Processed | Saturated FeltTonsProcessed |  | 11.2 |  | EPA. 1995. Section 11.2, Asphalt Roofing. In: Compilation of Air Pollutant Emission Factors, Volume 1: Stationary Point and Area Sources, Fifth Edition, AP-42. U.S. Environmental Protection Agency, Office of Air Quality Planning and Standards. Research Triangle Park, North Carolina. | E | 0 |  |  | 0
16391 | 30500111 |  | Point | Industrial Processes | Mineral Products | Asphalt Roofing Manufacture | Dipping Only | VOC |  | Volatile organic compounds (VOC) | 417 | 0 | 129 | UNCONTROLLED | #N/A | 1 | 1 | 0.02 | 0.02 | 0 | Lb | Tons | Saturated Felt | Processed | Saturated FeltTonsProcessed |  |  |  | This factor was present in AIRS Facility Subsystem Source Classification Codes and Emission Factor Listing for Criteria Air Pollutants, March 1990, EPA 450/4-90-003. These factors may have been (and may still be) in an AP-42 section, or they may have been added to that March 1990 document from other sources. Please check the latest AP42 to verify. | U | 0 |  |  | 0
16392 | 30500112 |  | Point | Industrial Processes | Mineral Products | Asphalt Roofing Manufacture | Spraying Only | VOC |  | Volatile organic compounds (VOC) | 417 | 0 | 129 | UNCONTROLLED | #N/A | 1 | 1 | 0.01 | 0.01 | 0 | Lb | Tons | Saturated Felt | Processed | Saturated FeltTonsProcessed |  |  |  | This factor was present in AIRS Facility Subsystem Source Classification Codes and Emission Factor Listing for Criteria Air Pollutants, March 1990, EPA 450/4-90-003. These factors may have been (and may still be) in an AP-42 section, or they may have been added to that March 1990 document from other sources. Please check the latest AP42 to verify. | U | 0 |  |  | 0
16393 | 30500113 |  | Point | Industrial Processes | Mineral Products | Asphalt Roofing Manufacture | Dipping/Spraying | VOC |  | Volatile organic compounds (VOC) | 417 | 0 | 129 | UNCONTROLLED | #N/A | 1 | 1 | 0.03 | 0.03 | 0 | Lb | Tons | Saturated Felt | Processed | Saturated FeltTonsProcessed |  |  |  | This factor was present in AIRS Facility Subsystem Source Classification Codes and Emission Factor Listing for Criteria Air Pollutants, March 1990, EPA 450/4-90-003. These factors may have been (and may still be) in an AP-42 section, or they may have been added to that March 1990 document from other sources. Please check the latest AP42 to verify. | U | 0 |  |  | 0
16394 | 30500116 |  | Point | Industrial Processes | Mineral Products | Asphalt Roofing Manufacture | Shingle Saturation: Dip Saturator, Drying-in Drum, Hot Looper & Coater | PM-FIL |  | PM, filterable | 334 | 0 | 129 | UNCONTROLLED | #N/A | 1 | 1 | 1.2 | 1.2 | 0 | Lb | Tons | Shingles | Produced | ShinglesTonsProduced |  | 11.2 |  | EPA. 1995. Section 11.2, Asphalt Roofing. In: Compilation of Air Pollutant Emission Factors, Volume 1: Stationary Point and Area Sources, Fifth Edition, AP-42. U.S. Environmental Protection Agency, Office of Air Quality Planning and Standards. Research Triangle Park, North Carolina. | D | 0 |  |  | 0
16395 | 30500116 |  | Point | Industrial Processes | Mineral Products | Asphalt Roofing Manufacture | Shingle Saturation: Dip Saturator, Drying-in Drum, Hot Looper & Coater | PM-FIL |  | PM, filterable | 334 | 128 | 189 | ELECTROSTATIC PRECIPITATOR | #N/A | 1 |  | 0.032 | 0.032 | 0 | Lb | Tons | Shingles | Produced | ShinglesTonsProduced |  | 11.2 |  | EPA. 1995. Section 11.2, Asphalt Roofing. In: Compilation of Air Pollutant Emission Factors, Volume 1: Stationary Point and Area Sources, Fifth Edition, AP-42. U.S. Environmental Protection Agency, Office of Air Quality Planning and Standards. Research Triangle Park, North Carolina. | D | 0 |  |  | 0
16396 | 30500116 |  | Point | Industrial Processes | Mineral Products | Asphalt Roofing Manufacture | Shingle Saturation: Dip Saturator, Drying-in Drum, Hot Looper & Coater |  |  | Total organic compounds (TOC) | 399 | 0 | 129 | UNCONTROLLED | #N/A | 1 |  | 0.091 | 0.091 | 0 | Lb | Tons | Shingles | Produced | ShinglesTonsProduced |  | 11.2 |  | EPA. 1995. Section 11.2, Asphalt Roofing. In: Compilation of Air Pollutant Emission Factors, Volume 1: Stationary Point and Area Sources, Fifth Edition, AP-42. U.S. Environmental Protection Agency, Office of Air Quality Planning and Standards. Research Triangle Park, North Carolina. | D | 0 |  |  | 0
16397 | 30500116 |  | Point | Industrial Processes | Mineral Products | Asphalt Roofing Manufacture | Shingle Saturation: Dip Saturator, Drying-in Drum, Hot Looper & Coater |  |  | Total organic compounds (TOC) | 399 | 128 | 189 | ELECTROSTATIC PRECIPITATOR | #N/A | 1 |  | 0.098 | 0.098 | 0 | Lb | Tons | Shingles | Produced | ShinglesTonsProduced |  | 11.2 |  | EPA. 1995. Section 11.2, Asphalt Roofing. In: Compilation of Air Pollutant Emission Factors, Volume 1: Stationary Point and Area Sources, Fifth Edition, AP-42. U.S. Environmental Protection Agency, Office of Air Quality Planning and Standards. Research Triangle Park, North Carolina. | D | 0 |  |  | 0
16398 | 30500117 |  | Point | Industrial Processes | Mineral Products | Asphalt Roofing Manufacture | Shingle Saturation: Dip Saturator, Drying-in Drum and Coater | CO | 630-08-0 | Carbon monoxide | 137 | 0 | 129 | UNCONTROLLED | #N/A | 1 |  | 0.0019 | 0.0019 | 0 | Lb | Tons | Shingles | Produced | ShinglesTonsProduced |  | 11.2 |  | EPA. 1995. Section 11.2, Asphalt Roofing. In: Compilation of Air Pollutant Emission Factors, Volume 1: Stationary Point and Area Sources, Fifth Edition, AP-42. U.S. Environmental Protection Agency, Office of Air Quality Planning and Standards. Research Triangle Park, North Carolina. | D | 0 |  |  | 0
16399 | 30500118 |  | Point | Industrial Processes | Mineral Products | Asphalt Roofing Manufacture | Shingle Saturation: Dip Saturator, Drying-in Drum and Hot Looper | PM-FIL |  | PM, filterable | 334 | 101 | 171 | HIGH-EFFICIENCY PARTICULATE AIR FILTER (HEPA) | #N/A | 1 |  | 0.071 | 0.071 | 0 | Lb | Tons | Shingles | Produced | ShinglesTonsProduced |  | 11.2 |  | EPA. 1995. Section 11.2, Asphalt Roofing. In: Compilation of Air Pollutant Emission Factors, Volume 1: Stationary Point and Area Sources, Fifth Edition, AP-42. U.S. Environmental Protection Agency, Office of Air Quality Planning and Standards. Research Triangle Park, North Carolina. | D | 0 |  |  | 0
16400 | 30500118 |  | Point | Industrial Processes | Mineral Products | Asphalt Roofing Manufacture | Shingle Saturation: Dip Saturator, Drying-in Drum and Hot Looper |  |  | Total organic compounds (TOC) | 399 | 101 | 171 | HIGH-EFFICIENCY PARTICULATE AIR FILTER (HEPA) | #N/A | 1 |  | 0.094 | 0.094 | 0 | Lb | Tons | Shingles | Produced | ShinglesTonsProduced |  | 11.2 |  | EPA. 1995. Section 11.2, Asphalt Roofing. In: Compilation of Air Pollutant Emission Factors, Volume 1: Stationary Point and Area Sources, Fifth Edition, AP-42. U.S. Environmental Protection Agency, Office of Air Quality Planning and Standards. Research Triangle Park, North Carolina. | D | 0 |  |  | 0
16401 | 30500119 |  | Point | Industrial Processes | Mineral Products | Asphalt Roofing Manufacture | Shingle Sat'ion:Spray/Dip Satur,Drying-in Drm,Hot Loopr,Coatr & Str Tk | PM-FIL |  | PM, filterable | 334 | 0 | 129 | UNCONTROLLED | #N/A | 1 |  | 3.2 | 3.2 | 0 | Lb | Tons | Shingles | Produced | ShinglesTonsProduced |  | 11.2 |  | EPA. 1995. Section 11.2, Asphalt Roofing. In: Compilation of Air Pollutant Emission Factors, Volume 1: Stationary Point and Area Sources, Fifth Edition, AP-42. U.S. Environmental Protection Agency, Office of Air Quality Planning and Standards. Research Triangle Park, North Carolina. | D | 0 |  |  | 0
16402 | 30500119 |  | Point | Industrial Processes | Mineral Products | Asphalt Roofing Manufacture | Shingle Sat'ion:Spray/Dip Satur,Drying-in Drm,Hot Loopr,Coatr & Str Tk | PM-FIL |  | PM, filterable | 334 | 101 | 171 | HIGH-EFFICIENCY PARTICULATE AIR FILTER (HEPA) | #N/A | 1 |  | 0.053 | 0.053 | 0 | Lb | Tons | Shingles | Produced | ShinglesTonsProduced |  | 11.2 |  | EPA. 1995. Section 11.2, Asphalt Roofing. In: Compilation of Air Pollutant Emission Factors, Volume 1: Stationary Point and Area Sources, Fifth Edition, AP-42. U.S. Environmental Protection Agency, Office of Air Quality Planning and Standards. Research Triangle Park, North Carolina. | D | 0 |  |  | 0
16403 | 30500119 |  | Point | Industrial Processes | Mineral Products | Asphalt Roofing Manufacture | Shingle Sat'ion:Spray/Dip Satur,Drying-in Drm,Hot Loopr,Coatr & Str Tk |  |  | Total organic compounds (TOC) | 399 | 0 | 129 | UNCONTROLLED | #N/A | 1 |  | 0.26 | 0.26 | 0 | Lb | Tons | Shingles | Produced | ShinglesTonsProduced |  | 11.2 |  | EPA. 1995. Section 11.2, Asphalt Roofing. In: Compilation of Air Pollutant Emission Factors, Volume 1: Stationary Point and Area Sources, Fifth Edition, AP-42. U.S. Environmental Protection Agency, Office of Air Quality Planning and Standards. Research Triangle Park, North Carolina. | D | 0 |  |  | 0
16404 | 30500119 |  | Point | Industrial Processes | Mineral Products | Asphalt Roofing Manufacture | Shingle Sat'ion:Spray/Dip Satur,Drying-in Drm,Hot Loopr,Coatr & Str Tk |  |  | Total organic compounds (TOC) | 399 | 101 | 171 | HIGH-EFFICIENCY PARTICULATE AIR FILTER (HEPA) | #N/A | 1 |  | 0.32 | 0.32 | 0 | Lb | Tons | Shingles | Produced | ShinglesTonsProduced |  | 11.2 |  | EPA. 1995. Section 11.2, Asphalt Roofing. In: Compilation of Air Pollutant Emission Factors, Volume 1: Stationary Point and Area Sources, Fifth Edition, AP-42. U.S. Environmental Protection Agency, Office of Air Quality Planning and Standards. Research Triangle Park, North Carolina. | D | 0 |  |  | 0
16405 | 30500201 |  | Point | Industrial Processes | Mineral Products | Asphalt Concrete | Rotary Dryer: Conventional Plant (see 3-05-002-50 to -53 for subtypes) | 75070 | 75-07-0 | Acetaldehyde | 71 | 76 | 164 | MULTIPLE CYCLONE W/O FLY ASH REINJECTION | 16405 | 1 |  | < 1.260E-6 | #VALUE! | 1 | Lb | Tons | Hot Mix Asphalt | Produced | Hot Mix AsphaltTonsProduced |  |  | Based on emission rates and average asphalt production rate. 1 detection limit used. | Engineering Science, Pasadena, California. September 8, 1990. In: Report of AB2588 Air Pollution Source Testing at Industrial Asphalt, Irwindale, California. Source Tested: Rotary Dryer Stack, Conducted on April 5, June 27 & 29, 1990. Prepared for South Coast Air Quality Management District. | U | 0 |  | 2000-12-01 | 0
16405 | 30500201 |  | Point | Industrial Processes | Mineral Products | Asphalt Concrete | Rotary Dryer: Conventional Plant (see 3-05-002-50 to -53 for subtypes) | 75070 | 75-07-0 | Acetaldehyde | 71 | 100 | 170 | BAGHOUSE | 16405 | 0 |  | < 1.260E-6 |  | 1 | Lb | Tons | Hot Mix Asphalt | Produced | Hot Mix AsphaltTonsProduced |  |  | Based on emission rates and average asphalt production rate. 1 detection limit used. | Engineering Science, Pasadena, California. September 8, 1990. In: Report of AB2588 Air Pollution Source Testing at Industrial Asphalt, Irwindale, California. Source Tested: Rotary Dryer Stack, Conducted on April 5, June 27 & 29, 1990. Prepared for South Coast Air Quality Management District. | U | 0 |  | 2000-12-01 | 0
16406 | 30500201 |  | Point | Industrial Processes | Mineral Products | Asphalt Concrete | Rotary Dryer: Conventional Plant (see 3-05-002-50 to -53 for subtypes) | 71432 | 71-43-2 | Benzene | 98 | 2 | 131 | WET SCRUBBER - MEDIUM EFFICIENCY | #N/A | 1 |  | 2.3e-05 | 2.3e-05 | 0 | Lb | Tons | Hot Mix Asphalt | Produced | Hot Mix AsphaltTonsProduced |  |  | Based on avg. of 181 tons asphalt during two 72 min. tests. | Eureka Laboratories. January 1991. In: Compilation of Air Toxics Pollutant Emission Factors, Volume II B: Technical Support Information, Asphalt Concrete Plants, 1991 Edition, Appendix E, Plant 50. Prepared for Central Valley Rock, Sand & Gravel Association. | U | 0 |  | 2000-12-01 | 0
16407 | 30500201 |  | Point | Industrial Processes | Mineral Products | Asphalt Concrete | Rotary Dryer: Conventional Plant (see 3-05-002-50 to -53 for subtypes) | 71432 | 71-43-2 | Benzene | 98 | 2 | 131 | WET SCRUBBER - MEDIUM EFFICIENCY | 16407 | 1 |  | 1.6e-05 | 1.6e-05 | 0 | Lb | Tons | Hot Mix Asphalt | Produced | Hot Mix AsphaltTonsProduced |  |  | Based on 170 tons/hour asphalt concrete production rate during three 20-min tests. | Source Emissions Testing of a Dryer. November 13, 1991. (Confidential Report No. ERC-11) | U | 0 |  | 2000-12-01 | 0
16407 | 30500201 |  | Point | Industrial Processes | Mineral Products | Asphalt Concrete | Rotary Dryer: Conventional Plant (see 3-05-002-50 to -53 for subtypes) | 71432 | 71-43-2 | Benzene | 98 | 75 | 163 | SINGLE CYCLONE | 16407 | 0 |  | 1.6e-05 |  | 0 | Lb | Tons | Hot Mix Asphalt | Produced | Hot Mix AsphaltTonsProduced |  |  | Based on 170 tons/hour asphalt concrete production rate during three 20-min tests. | Source Emissions Testing of a Dryer. November 13, 1991. (Confidential Report No. ERC-11) | U | 0 |  | 2000-12-01 | 0
16408 | 30500201 |  | Point | Industrial Processes | Mineral Products | Asphalt Concrete | Rotary Dryer: Conventional Plant (see 3-05-002-50 to -53 for subtypes) | 71432 | 71-43-2 | Benzene | 98 | 75 | 163 | SINGLE CYCLONE | 16408 | 1 |  | 1.6e-05 | 1.6e-05 | 0 | Lb | Tons | Hot Mix Asphalt | Produced | Hot Mix AsphaltTonsProduced |  |  |  | Air Toxics Hot Spots Source Testing of a Utility Boiler. May 1991. (Confidential Report No. ERC-17) | U | 0 |  | 2000-12-01 | 0
16408 | 30500201 |  | Point | Industrial Processes | Mineral Products | Asphalt Concrete | Rotary Dryer: Conventional Plant (see 3-05-002-50 to -53 for subtypes) | 71432 | 71-43-2 | Benzene | 98 | 100 | 170 | BAGHOUSE | 16408 | 0 |  | 1.6e-05 |  | 0 | Lb | Tons | Hot Mix Asphalt | Produced | Hot Mix AsphaltTonsProduced |  |  |  | Air Toxics Hot Spots Source Testing of a Utility Boiler. May 1991. (Confidential Report No. ERC-17) | U | 0 |  | 2000-12-01 | 0
16409 | 30500201 |  | Point | Industrial Processes | Mineral Products | Asphalt Concrete | Rotary Dryer: Conventional Plant (see 3-05-002-50 to -53 for subtypes) | 71432 | 71-43-2 | Benzene | 98 | 76 | 164 | MULTIPLE CYCLONE W/O FLY ASH REINJECTION | 16409 | 1 |  | 0.00025 | 0.00025 | 0 | Lb | Tons | Hot Mix Asphalt | Produced | Hot Mix AsphaltTonsProduced |  |  | Based on emission rates and average asphalt production rate. | Composite. Radian FIRE database 1993 Release. | U | 0 |  | 2000-12-01 | 0
16409 | 30500201 |  | Point | Industrial Processes | Mineral Products | Asphalt Concrete | Rotary Dryer: Conventional Plant (see 3-05-002-50 to -53 for subtypes) | 71432 | 71-43-2 | Benzene | 98 | 100 | 170 | BAGHOUSE | 16409 | 0 |  | 0.00025 |  | 0 | Lb | Tons | Hot Mix Asphalt | Produced | Hot Mix AsphaltTonsProduced |  |  | Based on emission rates and average asphalt production rate. | Composite. Radian FIRE database 1993 Release. | U | 0 |  | 2000-12-01 | 0
16410 | 30500201 |  | Point | Industrial Processes | Mineral Products | Asphalt Concrete | Rotary Dryer: Conventional Plant (see 3-05-002-50 to -53 for subtypes) | 71432 | 71-43-2 | Benzene | 98 | 100 | 170 | BAGHOUSE | 16410 | 1 |  | 2.1e-05 | 2.1e-05 | 0 | Lb | Tons | Hot Mix Asphalt | Produced | Hot Mix AsphaltTonsProduced |  |  | Based on average of 430 tons asphalt during two 60 minute tests. | Eureka Laboratories. January 1991. In: Compilation of Air Toxics Pollutant Emission Factors, Volume II B: Technical Support Information, Asphalt Concrete Plants, 1991 Edition, Appendix F, Plant 53. Prepared for Central Valley Rock, Sand & Gravel Association. | U | 0 |  | 2000-12-01 | 0
16410 | 30500201 |  | Point | Industrial Processes | Mineral Products | Asphalt Concrete | Rotary Dryer: Conventional Plant (see 3-05-002-50 to -53 for subtypes) | 71432 | 71-43-2 | Benzene | 98 | 201 | 216 | KNOCK OUT BOX | 16410 | 0 |  | 2.1e-05 |  | 0 | Lb | Tons | Hot Mix Asphalt | Produced | Hot Mix AsphaltTonsProduced |  |  | Based on average of 430 tons asphalt during two 60 minute tests. | Eureka Laboratories. January 1991. In: Compilation of Air Toxics Pollutant Emission Factors, Volume II B: Technical Support Information, Asphalt Concrete Plants, 1991 Edition, Appendix F, Plant 53. Prepared for Central Valley Rock, Sand & Gravel Association. | U | 0 |  | 2000-12-01 | 0
16411 | 30500201 |  | Point | Industrial Processes | Mineral Products | Asphalt Concrete | Rotary Dryer: Conventional Plant (see 3-05-002-50 to -53 for subtypes) | 56553 | 56-55-3 | Benzo (a) anthracene | 102 | 75 | 163 | SINGLE CYCLONE | 16411 | 1 |  | 6.11e-08 | 6.11e-08 | 0 | Lb | Tons | Hot Mix Asphalt | Produced | Hot Mix AsphaltTonsProduced |  |  |  | Source Emissions Testing of a Dryer. December 1991. (Confidential Report No. ERC-12) | U | 0 |  | 2000-12-01 | 0
16411 | 30500201 |  | Point | Industrial Processes | Mineral Products | Asphalt Concrete | Rotary Dryer: Conventional Plant (see 3-05-002-50 to -53 for subtypes) | 56553 | 56-55-3 | Benzo (a) anthracene | 102 | 100 | 170 | BAGHOUSE | 16411 | 0 |  | 6.11e-08 |  | 0 | Lb | Tons | Hot Mix Asphalt | Produced | Hot Mix AsphaltTonsProduced |  |  |  | Source Emissions Testing of a Dryer. December 1991. (Confidential Report No. ERC-12) | U | 0 |  | 2000-12-01 | 0
16412 | 30500201 |  | Point | Industrial Processes | Mineral Products | Asphalt Concrete | Rotary Dryer: Conventional Plant (see 3-05-002-50 to -53 for subtypes) | 50328 | 50-32-8 | Benzo (a) pyrene | 103 | 75 | 163 | SINGLE CYCLONE | 16412 | 1 |  | 2.8e-09 | 2.8e-09 | 0 | Lb | Tons | Hot Mix Asphalt | Produced | Hot Mix AsphaltTonsProduced |  |  |  | Source Emissions Testing of a Dryer. December 1991. (Confidential Report No. ERC-12) | U | 0 |  | 2000-12-01 | 0
16412 | 30500201 |  | Point | Industrial Processes | Mineral Products | Asphalt Concrete | Rotary Dryer: Conventional Plant (see 3-05-002-50 to -53 for subtypes) | 50328 | 50-32-8 | Benzo (a) pyrene | 103 | 100 | 170 | BAGHOUSE | 16412 | 0 |  | 2.8e-09 |  | 0 | Lb | Tons | Hot Mix Asphalt | Produced | Hot Mix AsphaltTonsProduced |  |  |  | Source Emissions Testing of a Dryer. December 1991. (Confidential Report No. ERC-12) | U | 0 |  | 2000-12-01 | 0
16413 | 30500201 |  | Point | Industrial Processes | Mineral Products | Asphalt Concrete | Rotary Dryer: Conventional Plant (see 3-05-002-50 to -53 for subtypes) | 7440417 | 7440-41-7 | Beryllium | 119 | 76 | 164 | MULTIPLE CYCLONE W/O FLY ASH REINJECTION | 16413 | 1 |  | 4.4e-07 | 4.4e-07 | 0 | Lb | Tons | Hot Mix Asphalt | Produced | Hot Mix AsphaltTonsProduced |  |  | Based on emission rates and average asphalt production rate. Two detection limits used. | Engineering Science, Pasadena, California. September 8, 1990. In: Report of AB2588 Air Pollution Source Testing at Industrial Asphalt, Irwindale, California. Source Tested: Rotary Dryer Stack, Conducted on April 5, June 27 & 29, 1990. Prepared for South Coast Air Quality Management District. | U | 0 |  | 2000-12-01 | 0
16413 | 30500201 |  | Point | Industrial Processes | Mineral Products | Asphalt Concrete | Rotary Dryer: Conventional Plant (see 3-05-002-50 to -53 for subtypes) | 7440417 | 7440-41-7 | Beryllium | 119 | 100 | 170 | BAGHOUSE | 16413 | 0 |  | 4.4e-07 |  | 0 | Lb | Tons | Hot Mix Asphalt | Produced | Hot Mix AsphaltTonsProduced |  |  | Based on emission rates and average asphalt production rate. Two detection limits used. | Engineering Science, Pasadena, California. September 8, 1990. In: Report of AB2588 Air Pollution Source Testing at Industrial Asphalt, Irwindale, California. Source Tested: Rotary Dryer Stack, Conducted on April 5, June 27 & 29, 1990. Prepared for South Coast Air Quality Management District. | U | 0 |  | 2000-12-01 | 0
16414 | 30500201 |  | Point | Industrial Processes | Mineral Products | Asphalt Concrete | Rotary Dryer: Conventional Plant (see 3-05-002-50 to -53 for subtypes) | 7440417 | 7440-41-7 | Beryllium | 119 | 53 | 154 | VENTURI SCRUBBER | 16414 | 1 |  | 3.4e-07 | 3.4e-07 | 0 | Lb | Tons | Hot Mix Asphalt | Produced | Hot Mix AsphaltTonsProduced |  |  | Uncontrolled emissions = 2.8E-7 lb/ton. Lack of Supporting Documentation. | EPA. October 1990. In: Assessment of the Controllability of Condensible Emissions. EPA-600/8-90-075. U.S. Environmental Protection Agency, Air and Energy Engineering Research Laboratory. Research Triangle Park, North Carolina. | U | 0 |  | 2000-12-01 | 0
16414 | 30500201 |  | Point | Industrial Processes | Mineral Products | Asphalt Concrete | Rotary Dryer: Conventional Plant (see 3-05-002-50 to -53 for subtypes) | 7440417 | 7440-41-7 | Beryllium | 119 | 201 | 216 | KNOCK OUT BOX | 16414 | 0 |  | 3.4e-07 |  | 0 | Lb | Tons | Hot Mix Asphalt | Produced | Hot Mix AsphaltTonsProduced |  |  | Uncontrolled emissions = 2.8E-7 lb/ton. Lack of Supporting Documentation. | EPA. October 1990. In: Assessment of the Controllability of Condensible Emissions. EPA-600/8-90-075. U.S. Environmental Protection Agency, Air and Energy Engineering Research Laboratory. Research Triangle Park, North Carolina. | U | 0 |  | 2000-12-01 | 0
16415 | 30500201 |  | Point | Industrial Processes | Mineral Products | Asphalt Concrete | Rotary Dryer: Conventional Plant (see 3-05-002-50 to -53 for subtypes) | 7440439 | 7440-43-9 | Cadmium | 130 | 2 | 131 | WET SCRUBBER - MEDIUM EFFICIENCY | #N/A | 1 |  | 1.5e-06 | 1.5e-06 | 0 | Lb | Tons | Hot Mix Asphalt | Produced | Hot Mix AsphaltTonsProduced |  |  | Based on avg. of 246 tons asphalt during two 72 min. tests. | Eureka Laboratories. January 1991. In: Compilation of Air Toxics Pollutant Emission Factors, Volume II B: Technical Support Information, Asphalt Concrete Plants, 1991 Edition, Appendix E, Plant 50. Prepared for Central Valley Rock, Sand & Gravel Association. | U | 0 |  | 2000-12-01 | 0
16416 | 30500201 |  | Point | Industrial Processes | Mineral Products | Asphalt Concrete | Rotary Dryer: Conventional Plant (see 3-05-002-50 to -53 for subtypes) | 7440439 | 7440-43-9 | Cadmium | 130 | 2 | 131 | WET SCRUBBER - MEDIUM EFFICIENCY | 16416 | 1 |  | 7.2e-07 | 7.2e-07 | 0 | Lb | Tons | Hot Mix Asphalt | Produced | Hot Mix AsphaltTonsProduced |  |  | Based on 180, 190, & 170 tons/hour concrete production rate respectively during three 120-min. tests. | Source Emissions Testing of a Dryer. November 13, 1991. (Confidential Report No. ERC-11) | U | 0 |  | 2000-12-01 | 0
16416 | 30500201 |  | Point | Industrial Processes | Mineral Products | Asphalt Concrete | Rotary Dryer: Conventional Plant (see 3-05-002-50 to -53 for subtypes) | 7440439 | 7440-43-9 | Cadmium | 130 | 75 | 163 | SINGLE CYCLONE | 16416 | 0 |  | 7.2e-07 |  | 0 | Lb | Tons | Hot Mix Asphalt | Produced | Hot Mix AsphaltTonsProduced |  |  | Based on 180, 190, & 170 tons/hour concrete production rate respectively during three 120-min. tests. | Source Emissions Testing of a Dryer. November 13, 1991. (Confidential Report No. ERC-11) | U | 0 |  | 2000-12-01 | 0
16417 | 30500201 |  | Point | Industrial Processes | Mineral Products | Asphalt Concrete | Rotary Dryer: Conventional Plant (see 3-05-002-50 to -53 for subtypes) | 7440439 | 7440-43-9 | Cadmium | 130 | 75 | 163 | SINGLE CYCLONE | 16417 | 1 |  | 5.46e-06 | 5.46e-06 | 0 | Lb | Tons | Hot Mix Asphalt | Produced | Hot Mix AsphaltTonsProduced |  |  |  | Source Emissions Testing of a Dryer. December 1991. (Confidential Report No. ERC-12) | U | 0 |  | 2000-12-01 | 0
16417 | 30500201 |  | Point | Industrial Processes | Mineral Products | Asphalt Concrete | Rotary Dryer: Conventional Plant (see 3-05-002-50 to -53 for subtypes) | 7440439 | 7440-43-9 | Cadmium | 130 | 100 | 170 | BAGHOUSE | 16417 | 0 |  | 5.46e-06 |  | 0 | Lb | Tons | Hot Mix Asphalt | Produced | Hot Mix AsphaltTonsProduced |  |  |  | Source Emissions Testing of a Dryer. December 1991. (Confidential Report No. ERC-12) | U | 0 |  | 2000-12-01 | 0
16418 | 30500201 |  | Point | Industrial Processes | Mineral Products | Asphalt Concrete | Rotary Dryer: Conventional Plant (see 3-05-002-50 to -53 for subtypes) | 7440439 | 7440-43-9 | Cadmium | 130 | 76 | 164 | MULTIPLE CYCLONE W/O FLY ASH REINJECTION | 16418 | 1 |  | 2.09e-06 | 2.09e-06 | 0 | Lb | Tons | Hot Mix Asphalt | Produced | Hot Mix AsphaltTonsProduced |  |  | Based on emission rates and average asphalt production rate. | Engineering Science, Pasadena, California. September 8, 1990. In: Report of AB2588 Air Pollution Source Testing at Industrial Asphalt, Irwindale, California. Source Tested: Rotary Dryer Stack, Conducted on April 5, June 27 & 29, 1990. Prepared for South Coast Air Quality Management District. | U | 0 |  | 2000-12-01 | 0
16418 | 30500201 |  | Point | Industrial Processes | Mineral Products | Asphalt Concrete | Rotary Dryer: Conventional Plant (see 3-05-002-50 to -53 for subtypes) | 7440439 | 7440-43-9 | Cadmium | 130 | 100 | 170 | BAGHOUSE | 16418 | 0 |  | 2.09e-06 |  | 0 | Lb | Tons | Hot Mix Asphalt | Produced | Hot Mix AsphaltTonsProduced |  |  | Based on emission rates and average asphalt production rate. | Engineering Science, Pasadena, California. September 8, 1990. In: Report of AB2588 Air Pollution Source Testing at Industrial Asphalt, Irwindale, California. Source Tested: Rotary Dryer Stack, Conducted on April 5, June 27 & 29, 1990. Prepared for South Coast Air Quality Management District. | U | 0 |  | 2000-12-01 | 0
16419 | 30500201 |  | Point | Industrial Processes | Mineral Products | Asphalt Concrete | Rotary Dryer: Conventional Plant (see 3-05-002-50 to -53 for subtypes) | 7440439 | 7440-43-9 | Cadmium | 130 | 53 | 154 | VENTURI SCRUBBER | 16419 | 1 |  | 1.7e-06 | 1.7e-06 | 0 | Lb | Tons | Hot Mix Asphalt | Produced | Hot Mix AsphaltTonsProduced |  |  | Knockout box and venturi scrubber, uncontrolled emissions = 1.8E-6 lb/ton. Lack of Supporting Documentation. | EPA. October 1990. In: Assessment of the Controllability of Condensible Emissions. EPA-600/8-90-075. U.S. Environmental Protection Agency, Air and Energy Engineering Research Laboratory. Research Triangle Park, North Carolina. | U | 0 |  | 2000-12-01 | 0
16419 | 30500201 |  | Point | Industrial Processes | Mineral Products | Asphalt Concrete | Rotary Dryer: Conventional Plant (see 3-05-002-50 to -53 for subtypes) | 7440439 | 7440-43-9 | Cadmium | 130 | 201 | 216 | KNOCK OUT BOX | 16419 | 0 |  | 1.7e-06 |  | 0 | Lb | Tons | Hot Mix Asphalt | Produced | Hot Mix AsphaltTonsProduced |  |  | Knockout box and venturi scrubber, uncontrolled emissions = 1.8E-6 lb/ton. Lack of Supporting Documentation. | EPA. October 1990. In: Assessment of the Controllability of Condensible Emissions. EPA-600/8-90-075. U.S. Environmental Protection Agency, Air and Energy Engineering Research Laboratory. Research Triangle Park, North Carolina. | U | 0 |  | 2000-12-01 | 0
16420 | 30500201 |  | Point | Industrial Processes | Mineral Products | Asphalt Concrete | Rotary Dryer: Conventional Plant (see 3-05-002-50 to -53 for subtypes) | 7440473 | 7440-47-3 | Chromium | 149 | 2 | 131 | WET SCRUBBER - MEDIUM EFFICIENCY | #N/A | 1 |  | 3.2e-06 | 3.2e-06 | 0 | Lb | Tons | Hot Mix Asphalt | Produced | Hot Mix AsphaltTonsProduced |  |  | Based on avg. of 139 tons asphalt during two 72 min. tests. | Eureka Laboratories. January 1991. In: Compilation of Air Toxics Pollutant Emission Factors, Volume II B: Technical Support Information, Asphalt Concrete Plants, 1991 Edition, Appendix E, Plant 50. Prepared for Central Valley Rock, Sand & Gravel Association. | U | 0 |  | 2000-12-01 | 0
16421 | 30500201 |  | Point | Industrial Processes | Mineral Products | Asphalt Concrete | Rotary Dryer: Conventional Plant (see 3-05-002-50 to -53 for subtypes) | 7440473 | 7440-47-3 | Chromium | 149 | 2 | 131 | WET SCRUBBER - MEDIUM EFFICIENCY | 16421 | 1 |  | 6.4e-07 | 6.4e-07 | 0 | Lb | Tons | Hot Mix Asphalt | Produced | Hot Mix AsphaltTonsProduced |  |  | Based on 200,180, & 200 tons/hour asphalt concrete production rate respectively during three 180-min tests. | Source Emissions Testing of a Dryer. November 13, 1991. (Confidential Report No. ERC-11) | U | 0 |  | 2000-12-01 | 0
16421 | 30500201 |  | Point | Industrial Processes | Mineral Products | Asphalt Concrete | Rotary Dryer: Conventional Plant (see 3-05-002-50 to -53 for subtypes) | 7440473 | 7440-47-3 | Chromium | 149 | 75 | 163 | SINGLE CYCLONE | 16421 | 0 |  | 6.4e-07 |  | 0 | Lb | Tons | Hot Mix Asphalt | Produced | Hot Mix AsphaltTonsProduced |  |  | Based on 200,180, & 200 tons/hour asphalt concrete production rate respectively during three 180-min tests. | Source Emissions Testing of a Dryer. November 13, 1991. (Confidential Report No. ERC-11) | U | 0 |  | 2000-12-01 | 0
16422 | 30500201 |  | Point | Industrial Processes | Mineral Products | Asphalt Concrete | Rotary Dryer: Conventional Plant (see 3-05-002-50 to -53 for subtypes) | 7440473 | 7440-47-3 | Chromium | 149 | 75 | 163 | SINGLE CYCLONE | 16422 | 1 |  | 1.93e-06 | 1.93e-06 | 0 | Lb | Tons | Hot Mix Asphalt | Produced | Hot Mix AsphaltTonsProduced |  |  |  | Source Emissions Testing of a Dryer. December 1991. (Confidential Report No. ERC-12) | U | 0 |  | 2000-12-01 | 0
16422 | 30500201 |  | Point | Industrial Processes | Mineral Products | Asphalt Concrete | Rotary Dryer: Conventional Plant (see 3-05-002-50 to -53 for subtypes) | 7440473 | 7440-47-3 | Chromium | 149 | 100 | 170 | BAGHOUSE | 16422 | 0 |  | 1.93e-06 |  | 0 | Lb | Tons | Hot Mix Asphalt | Produced | Hot Mix AsphaltTonsProduced |  |  |  | Source Emissions Testing of a Dryer. December 1991. (Confidential Report No. ERC-12) | U | 0 |  | 2000-12-01 | 0
16423 | 30500201 |  | Point | Industrial Processes | Mineral Products | Asphalt Concrete | Rotary Dryer: Conventional Plant (see 3-05-002-50 to -53 for subtypes) | 7440473 | 7440-47-3 | Chromium | 149 | 76 | 164 | MULTIPLE CYCLONE W/O FLY ASH REINJECTION | 16423 | 1 |  | 1.6e-05 | 1.6e-05 | 0 | Lb | Tons | Hot Mix Asphalt | Produced | Hot Mix AsphaltTonsProduced |  |  | Based on avg. of 485 tons asphalt during three 72 min. tests. | Eureka Laboratories. January 1991. In: Compilation of Air Toxics Pollutant Emission Factors, Volume II B: Technical Support Information, Asphalt Concrete Plants, 1991 Edition, Appendix G, Plant 501. Prepared for Central Valley Rock, Sand & Gravel Association. | U | 0 |  | 2000-12-01 | 0
16423 | 30500201 |  | Point | Industrial Processes | Mineral Products | Asphalt Concrete | Rotary Dryer: Conventional Plant (see 3-05-002-50 to -53 for subtypes) | 7440473 | 7440-47-3 | Chromium | 149 | 100 | 170 | BAGHOUSE | 16423 | 0 |  | 1.6e-05 |  | 0 | Lb | Tons | Hot Mix Asphalt | Produced | Hot Mix AsphaltTonsProduced |  |  | Based on avg. of 485 tons asphalt during three 72 min. tests. | Eureka Laboratories. January 1991. In: Compilation of Air Toxics Pollutant Emission Factors, Volume II B: Technical Support Information, Asphalt Concrete Plants, 1991 Edition, Appendix G, Plant 501. Prepared for Central Valley Rock, Sand & Gravel Association. | U | 0 |  | 2000-12-01 | 0
16424 | 30500201 |  | Point | Industrial Processes | Mineral Products | Asphalt Concrete | Rotary Dryer: Conventional Plant (see 3-05-002-50 to -53 for subtypes) | 7440473 | 7440-47-3 | Chromium | 149 | 53 | 154 | VENTURI SCRUBBER | 16424 | 1 |  | 1.6e-06 | 1.6e-06 | 0 | Lb | Tons | Hot Mix Asphalt | Produced | Hot Mix AsphaltTonsProduced |  |  | Uncontrolled emissions = < 4.9E-07 lb/ton. Lack of Supporting Documentation. | EPA. October 1990. In: Assessment of the Controllability of Condensible Emissions. EPA-600/8-90-075. U.S. Environmental Protection Agency, Air and Energy Engineering Research Laboratory. Research Triangle Park, North Carolina. | U | 0 |  | 2000-12-01 | 0
16424 | 30500201 |  | Point | Industrial Processes | Mineral Products | Asphalt Concrete | Rotary Dryer: Conventional Plant (see 3-05-002-50 to -53 for subtypes) | 7440473 | 7440-47-3 | Chromium | 149 | 201 | 216 | KNOCK OUT BOX | 16424 | 0 |  | 1.6e-06 |  | 0 | Lb | Tons | Hot Mix Asphalt | Produced | Hot Mix AsphaltTonsProduced |  |  | Uncontrolled emissions = < 4.9E-07 lb/ton. Lack of Supporting Documentation. | EPA. October 1990. In: Assessment of the Controllability of Condensible Emissions. EPA-600/8-90-075. U.S. Environmental Protection Agency, Air and Energy Engineering Research Laboratory. Research Triangle Park, North Carolina. | U | 0 |  | 2000-12-01 | 0
16425 | 30500201 |  | Point | Industrial Processes | Mineral Products | Asphalt Concrete | Rotary Dryer: Conventional Plant (see 3-05-002-50 to -53 for subtypes) | 7440473 | 7440-47-3 | Chromium | 149 | 100 | 170 | BAGHOUSE | 16425 | 1 |  | 4.51e-06 | 4.51e-06 | 0 | Lb | Tons | Hot Mix Asphalt | Produced | Hot Mix AsphaltTonsProduced |  |  | Based on average of 687 tons asphalt during two 90 minute tests. | Eureka Laboratories. January 1991. In: Compilation of Air Toxics Pollutant Emission Factors, Volume II B: Technical Support Information, Asphalt Concrete Plants, 1991 Edition, Appendix F, Plant 53. Prepared for Central Valley Rock, Sand & Gravel Association. | U | 0 |  | 2000-12-01 | 0
16425 | 30500201 |  | Point | Industrial Processes | Mineral Products | Asphalt Concrete | Rotary Dryer: Conventional Plant (see 3-05-002-50 to -53 for subtypes) | 7440473 | 7440-47-3 | Chromium | 149 | 201 | 216 | KNOCK OUT BOX | 16425 | 0 |  | 4.51e-06 |  | 0 | Lb | Tons | Hot Mix Asphalt | Produced | Hot Mix AsphaltTonsProduced |  |  | Based on average of 687 tons asphalt during two 90 minute tests. | Eureka Laboratories. January 1991. In: Compilation of Air Toxics Pollutant Emission Factors, Volume II B: Technical Support Information, Asphalt Concrete Plants, 1991 Edition, Appendix F, Plant 53. Prepared for Central Valley Rock, Sand & Gravel Association. | U | 0 |  | 2000-12-01 | 0
16426 | 30500201 |  | Point | Industrial Processes | Mineral Products | Asphalt Concrete | Rotary Dryer: Conventional Plant (see 3-05-002-50 to -53 for subtypes) | 18540299 | 18540-29-9 | Chromium (VI) | 151 | 2 | 131 | WET SCRUBBER - MEDIUM EFFICIENCY | 16426 | 1 |  | 4e-08 | 4e-08 | 0 | Lb | Tons | Hot Mix Asphalt | Produced | Hot Mix AsphaltTonsProduced |  |  | Based on 200, 180, & 200 tons/hour asphalt concrete production rate respectively during three 180-min tests. | Source Emissions Testing of a Dryer. November 13, 1991. (Confidential Report No. ERC-11) | U | 0 |  | 2000-12-01 | 0
16426 | 30500201 |  | Point | Industrial Processes | Mineral Products | Asphalt Concrete | Rotary Dryer: Conventional Plant (see 3-05-002-50 to -53 for subtypes) | 18540299 | 18540-29-9 | Chromium (VI) | 151 | 75 | 163 | SINGLE CYCLONE | 16426 | 0 |  | 4e-08 |  | 0 | Lb | Tons | Hot Mix Asphalt | Produced | Hot Mix AsphaltTonsProduced |  |  | Based on 200, 180, & 200 tons/hour asphalt concrete production rate respectively during three 180-min tests. | Source Emissions Testing of a Dryer. November 13, 1991. (Confidential Report No. ERC-11) | U | 0 |  | 2000-12-01 | 0
16427 | 30500201 |  | Point | Industrial Processes | Mineral Products | Asphalt Concrete | Rotary Dryer: Conventional Plant (see 3-05-002-50 to -53 for subtypes) | 18540299 | 18540-29-9 | Chromium (VI) | 151 | 75 | 163 | SINGLE CYCLONE | 16427 | 1 |  | 3.6e-07 | 3.6e-07 | 0 | Lb | Tons | Hot Mix Asphalt | Produced | Hot Mix AsphaltTonsProduced |  |  |  | Source Emissions Testing of a Dryer. December 1991. (Confidential Report No. ERC-12) | U | 0 |  | 2000-12-01 | 0
16427 | 30500201 |  | Point | Industrial Processes | Mineral Products | Asphalt Concrete | Rotary Dryer: Conventional Plant (see 3-05-002-50 to -53 for subtypes) | 18540299 | 18540-29-9 | Chromium (VI) | 151 | 100 | 170 | BAGHOUSE | 16427 | 0 |  | 3.6e-07 |  | 0 | Lb | Tons | Hot Mix Asphalt | Produced | Hot Mix AsphaltTonsProduced |  |  |  | Source Emissions Testing of a Dryer. December 1991. (Confidential Report No. ERC-12) | U | 0 |  | 2000-12-01 | 0
16428 | 30500201 |  | Point | Industrial Processes | Mineral Products | Asphalt Concrete | Rotary Dryer: Conventional Plant (see 3-05-002-50 to -53 for subtypes) | 18540299 | 18540-29-9 | Chromium (VI) | 151 | 76 | 164 | MULTIPLE CYCLONE W/O FLY ASH REINJECTION | 16428 | 1 |  | 1.06e-08 | 1.06e-08 | 0 | Lb | Tons | Hot Mix Asphalt | Produced | Hot Mix AsphaltTonsProduced |  |  | Based on emission rates and average asphalt production rate. 2 detection limits used. | Engineering Science, Pasadena, California. September 8, 1990. In: Report of AB2588 Air Pollution Source Testing at Industrial Asphalt, Irwindale, California. Source Tested: Rotary Dryer Stack, Conducted on April 5, June 27 & 29, 1990. Prepared for South Coast Air Quality Management District. | U | 0 |  | 2000-12-01 | 0
16428 | 30500201 |  | Point | Industrial Processes | Mineral Products | Asphalt Concrete | Rotary Dryer: Conventional Plant (see 3-05-002-50 to -53 for subtypes) | 18540299 | 18540-29-9 | Chromium (VI) | 151 | 100 | 170 | BAGHOUSE | 16428 | 0 |  | 1.06e-08 |  | 0 | Lb | Tons | Hot Mix Asphalt | Produced | Hot Mix AsphaltTonsProduced |  |  | Based on emission rates and average asphalt production rate. 2 detection limits used. | Engineering Science, Pasadena, California. September 8, 1990. In: Report of AB2588 Air Pollution Source Testing at Industrial Asphalt, Irwindale, California. Source Tested: Rotary Dryer Stack, Conducted on April 5, June 27 & 29, 1990. Prepared for South Coast Air Quality Management District. | U | 0 |  | 2000-12-01 | 0
16429 | 30500201 |  | Point | Industrial Processes | Mineral Products | Asphalt Concrete | Rotary Dryer: Conventional Plant (see 3-05-002-50 to -53 for subtypes) | 18540299 | 18540-29-9 | Chromium (VI) | 151 | 100 | 170 | BAGHOUSE | 16429 | 1 |  | 5.6e-07 | 5.6e-07 | 0 | Lb | Tons | Hot Mix Asphalt | Produced | Hot Mix AsphaltTonsProduced |  |  | Based on average of 687 tons asphalt during two 90 minute tests. 1 detection limit used. | Eureka Laboratories. January 1991. In: Compilation of Air Toxics Pollutant Emission Factors, Volume II B: Technical Support Information, Asphalt Concrete Plants, 1991 Edition, Appendix F, Plant 53. Prepared for Central Valley Rock, Sand & Gravel Association. | U | 0 |  | 2000-12-01 | 0
16429 | 30500201 |  | Point | Industrial Processes | Mineral Products | Asphalt Concrete | Rotary Dryer: Conventional Plant (see 3-05-002-50 to -53 for subtypes) | 18540299 | 18540-29-9 | Chromium (VI) | 151 | 201 | 216 | KNOCK OUT BOX | 16429 | 0 |  | 5.6e-07 |  | 0 | Lb | Tons | Hot Mix Asphalt | Produced | Hot Mix AsphaltTonsProduced |  |  | Based on average of 687 tons asphalt during two 90 minute tests. 1 detection limit used. | Eureka Laboratories. January 1991. In: Compilation of Air Toxics Pollutant Emission Factors, Volume II B: Technical Support Information, Asphalt Concrete Plants, 1991 Edition, Appendix F, Plant 53. Prepared for Central Valley Rock, Sand & Gravel Association. | U | 0 |  | 2000-12-01 | 0
16430 | 30500201 |  | Point | Industrial Processes | Mineral Products | Asphalt Concrete | Rotary Dryer: Conventional Plant (see 3-05-002-50 to -53 for subtypes) | 218019 | 218-01-9 | Chrysene | 153 | 75 | 163 | SINGLE CYCLONE | 16430 | 1 |  | 2.7e-08 | 2.7e-08 | 0 | Lb | Tons | Hot Mix Asphalt | Produced | Hot Mix AsphaltTonsProduced |  |  |  | Source Emissions Testing of a Dryer. December 1991. (Confidential Report No. ERC-12) | U | 0 |  | 2000-12-01 | 0
16430 | 30500201 |  | Point | Industrial Processes | Mineral Products | Asphalt Concrete | Rotary Dryer: Conventional Plant (see 3-05-002-50 to -53 for subtypes) | 218019 | 218-01-9 | Chrysene | 153 | 100 | 170 | BAGHOUSE | 16430 | 0 |  | 2.7e-08 |  | 0 | Lb | Tons | Hot Mix Asphalt | Produced | Hot Mix AsphaltTonsProduced |  |  |  | Source Emissions Testing of a Dryer. December 1991. (Confidential Report No. ERC-12) | U | 0 |  | 2000-12-01 | 0
16431 | 30500201 |  | Point | Industrial Processes | Mineral Products | Asphalt Concrete | Rotary Dryer: Conventional Plant (see 3-05-002-50 to -53 for subtypes) |  | 7440-50-8 | Copper | 156 | 2 | 131 | WET SCRUBBER - MEDIUM EFFICIENCY | #N/A | 1 |  | < 5.500E-7 | #VALUE! | 1 | Lb | Tons | Hot Mix Asphalt | Produced | Hot Mix AsphaltTonsProduced |  |  | Based on avg. of 246 tons asphalt during two 72 min. tests. 1 detection limit used. | Eureka Laboratories. January 1991. In: Compilation of Air Toxics Pollutant Emission Factors, Volume II B: Technical Support Information, Asphalt Concrete Plants, 1991 Edition, Appendix E, Plant 50. Prepared for Central Valley Rock, Sand & Gravel Association. | U | 0 |  | 2000-12-01 | 0
16432 | 30500201 |  | Point | Industrial Processes | Mineral Products | Asphalt Concrete | Rotary Dryer: Conventional Plant (see 3-05-002-50 to -53 for subtypes) |  | 7440-50-8 | Copper | 156 | 2 | 131 | WET SCRUBBER - MEDIUM EFFICIENCY | 16432 | 1 |  | 2.84e-06 | 2.84e-06 | 0 | Lb | Tons | Hot Mix Asphalt | Produced | Hot Mix AsphaltTonsProduced |  |  | Based on 180, 190, & 170 tons/hour concrete production rate respectively during three 120-min tests. | Source Emissions Testing of a Dryer. November 13, 1991. (Confidential Report No. ERC-11) | U | 0 |  | 2000-12-01 | 0
16432 | 30500201 |  | Point | Industrial Processes | Mineral Products | Asphalt Concrete | Rotary Dryer: Conventional Plant (see 3-05-002-50 to -53 for subtypes) |  | 7440-50-8 | Copper | 156 | 75 | 163 | SINGLE CYCLONE | 16432 | 0 |  | 2.84e-06 |  | 0 | Lb | Tons | Hot Mix Asphalt | Produced | Hot Mix AsphaltTonsProduced |  |  | Based on 180, 190, & 170 tons/hour concrete production rate respectively during three 120-min tests. | Source Emissions Testing of a Dryer. November 13, 1991. (Confidential Report No. ERC-11) | U | 0 |  | 2000-12-01 | 0
16433 | 30500201 |  | Point | Industrial Processes | Mineral Products | Asphalt Concrete | Rotary Dryer: Conventional Plant (see 3-05-002-50 to -53 for subtypes) |  | 7440-50-8 | Copper | 156 | 75 | 163 | SINGLE CYCLONE | 16433 | 1 |  | 1.99e-06 | 1.99e-06 | 0 | Lb | Tons | Hot Mix Asphalt | Produced | Hot Mix AsphaltTonsProduced |  |  |  | Source Emissions Testing of a Dryer. December 1991. (Confidential Report No. ERC-12) | U | 0 |  | 2000-12-01 | 0
16433 | 30500201 |  | Point | Industrial Processes | Mineral Products | Asphalt Concrete | Rotary Dryer: Conventional Plant (see 3-05-002-50 to -53 for subtypes) |  | 7440-50-8 | Copper | 156 | 100 | 170 | BAGHOUSE | 16433 | 0 |  | 1.99e-06 |  | 0 | Lb | Tons | Hot Mix Asphalt | Produced | Hot Mix AsphaltTonsProduced |  |  |  | Source Emissions Testing of a Dryer. December 1991. (Confidential Report No. ERC-12) | U | 0 |  | 2000-12-01 | 0
16434 | 30500201 |  | Point | Industrial Processes | Mineral Products | Asphalt Concrete | Rotary Dryer: Conventional Plant (see 3-05-002-50 to -53 for subtypes) |  | 7440-50-8 | Copper | 156 | 76 | 164 | MULTIPLE CYCLONE W/O FLY ASH REINJECTION | 16434 | 1 |  | 5.22e-06 | 5.22e-06 | 0 | Lb | Tons | Hot Mix Asphalt | Produced | Hot Mix AsphaltTonsProduced |  |  | Based on emission rates and average asphalt production rate. | Composite. Radian FIRE database 1994 release. | U | 0 |  | 2000-12-01 | 0
16434 | 30500201 |  | Point | Industrial Processes | Mineral Products | Asphalt Concrete | Rotary Dryer: Conventional Plant (see 3-05-002-50 to -53 for subtypes) |  | 7440-50-8 | Copper | 156 | 100 | 170 | BAGHOUSE | 16434 | 0 |  | 5.22e-06 |  | 0 | Lb | Tons | Hot Mix Asphalt | Produced | Hot Mix AsphaltTonsProduced |  |  | Based on emission rates and average asphalt production rate. | Composite. Radian FIRE database 1994 release. | U | 0 |  | 2000-12-01 | 0
16435 | 30500201 |  | Point | Industrial Processes | Mineral Products | Asphalt Concrete | Rotary Dryer: Conventional Plant (see 3-05-002-50 to -53 for subtypes) | 206440 | 206-44-0 | Fluoranthene | 204 | 2 | 131 | WET SCRUBBER - MEDIUM EFFICIENCY | 16435 | 1 |  | 1.04e-08 | 1.04e-08 | 0 | Lb | Tons | Hot Mix Asphalt | Produced | Hot Mix AsphaltTonsProduced |  |  | Based on 200, 180, & 200 tons/hour asphalt concrete production rate respectively during three 180-min tests. | Source Emissions Testing of a Dryer. November 13, 1991. (Confidential Report No. ERC-11) | U | 0 |  | 2000-12-01 | 0
16435 | 30500201 |  | Point | Industrial Processes | Mineral Products | Asphalt Concrete | Rotary Dryer: Conventional Plant (see 3-05-002-50 to -53 for subtypes) | 206440 | 206-44-0 | Fluoranthene | 204 | 75 | 163 | SINGLE CYCLONE | 16435 | 0 |  | 1.04e-08 |  | 0 | Lb | Tons | Hot Mix Asphalt | Produced | Hot Mix AsphaltTonsProduced |  |  | Based on 200, 180, & 200 tons/hour asphalt concrete production rate respectively during three 180-min tests. | Source Emissions Testing of a Dryer. November 13, 1991. (Confidential Report No. ERC-11) | U | 0 |  | 2000-12-01 | 0
16436 | 30500201 |  | Point | Industrial Processes | Mineral Products | Asphalt Concrete | Rotary Dryer: Conventional Plant (see 3-05-002-50 to -53 for subtypes) | 206440 | 206-44-0 | Fluoranthene | 204 | 75 | 163 | SINGLE CYCLONE | 16436 | 1 |  | 2.16e-07 | 2.16e-07 | 0 | Lb | Tons | Hot Mix Asphalt | Produced | Hot Mix AsphaltTonsProduced |  |  |  | Source Emissions Testing of a Dryer. December 1991. (Confidential Report No. ERC-12) | U | 0 |  | 2000-12-01 | 0
16436 | 30500201 |  | Point | Industrial Processes | Mineral Products | Asphalt Concrete | Rotary Dryer: Conventional Plant (see 3-05-002-50 to -53 for subtypes) | 206440 | 206-44-0 | Fluoranthene | 204 | 100 | 170 | BAGHOUSE | 16436 | 0 |  | 2.16e-07 |  | 0 | Lb | Tons | Hot Mix Asphalt | Produced | Hot Mix AsphaltTonsProduced |  |  |  | Source Emissions Testing of a Dryer. December 1991. (Confidential Report No. ERC-12) | U | 0 |  | 2000-12-01 | 0
16437 | 30500201 |  | Point | Industrial Processes | Mineral Products | Asphalt Concrete | Rotary Dryer: Conventional Plant (see 3-05-002-50 to -53 for subtypes) | 206440 | 206-44-0 | Fluoranthene | 204 | 76 | 164 | MULTIPLE CYCLONE W/O FLY ASH REINJECTION | 16437 | 1 |  | 4.44e-08 | 4.44e-08 | 0 | Lb | Tons | Hot Mix Asphalt | Produced | Hot Mix AsphaltTonsProduced |  |  | Based on emission rates and average asphalt production rate. EPA MM5 with XAD-2 Resin Trap used. | Engineering Science, Pasadena, California. September 8, 1990. In: Report of AB2588 Air Pollution Source Testing at Industrial Asphalt, Irwindale, California. Source Tested: Rotary Dryer Stack, Conducted on April 5, June 27 & 29, 1990. Prepared for South Coast Air Quality Management District. | U | 0 |  | 2000-12-01 | 0
16437 | 30500201 |  | Point | Industrial Processes | Mineral Products | Asphalt Concrete | Rotary Dryer: Conventional Plant (see 3-05-002-50 to -53 for subtypes) | 206440 | 206-44-0 | Fluoranthene | 204 | 100 | 170 | BAGHOUSE | 16437 | 0 |  | 4.44e-08 |  | 0 | Lb | Tons | Hot Mix Asphalt | Produced | Hot Mix AsphaltTonsProduced |  |  | Based on emission rates and average asphalt production rate. EPA MM5 with XAD-2 Resin Trap used. | Engineering Science, Pasadena, California. September 8, 1990. In: Report of AB2588 Air Pollution Source Testing at Industrial Asphalt, Irwindale, California. Source Tested: Rotary Dryer Stack, Conducted on April 5, June 27 & 29, 1990. Prepared for South Coast Air Quality Management District. | U | 0 |  | 2000-12-01 | 0
16438 | 30500201 |  | Point | Industrial Processes | Mineral Products | Asphalt Concrete | Rotary Dryer: Conventional Plant (see 3-05-002-50 to -53 for subtypes) | 50000 | 50-00-0 | Formaldehyde | 210 | 2 | 131 | WET SCRUBBER - MEDIUM EFFICIENCY | #N/A | 1 |  | 6.1e-05 | 6.1e-05 | 0 | Lb | Tons | Hot Mix Asphalt | Produced | Hot Mix AsphaltTonsProduced |  |  | Based on avg. of 139 tons asphalt during two 72 min. tests. | Eureka Laboratories. January 1991. In: Compilation of Air Toxics Pollutant Emission Factors, Volume II B: Technical Support Information, Asphalt Concrete Plants, 1991 Edition, Appendix E, Plant 50. Prepared for Central Valley Rock, Sand & Gravel Association. | U | 0 |  | 2000-12-01 | 0
16439 | 30500201 |  | Point | Industrial Processes | Mineral Products | Asphalt Concrete | Rotary Dryer: Conventional Plant (see 3-05-002-50 to -53 for subtypes) | 50000 | 50-00-0 | Formaldehyde | 210 | 2 | 131 | WET SCRUBBER - MEDIUM EFFICIENCY | 16439 | 1 |  | 0.000134 | 0.000134 | 0 | Lb | Tons | Hot Mix Asphalt | Produced | Hot Mix AsphaltTonsProduced |  |  | Based on 200, 190, & 170 tons/hour asphalt concrete production rate respectively during three 45-min tests. | Source Emissions Testing of a Dryer. November 13, 1991. (Confidential Report No. ERC-11) | U | 0 |  | 2000-12-01 | 0
16439 | 30500201 |  | Point | Industrial Processes | Mineral Products | Asphalt Concrete | Rotary Dryer: Conventional Plant (see 3-05-002-50 to -53 for subtypes) | 50000 | 50-00-0 | Formaldehyde | 210 | 75 | 163 | SINGLE CYCLONE | 16439 | 0 |  | 0.000134 |  | 0 | Lb | Tons | Hot Mix Asphalt | Produced | Hot Mix AsphaltTonsProduced |  |  | Based on 200, 190, & 170 tons/hour asphalt concrete production rate respectively during three 45-min tests. | Source Emissions Testing of a Dryer. November 13, 1991. (Confidential Report No. ERC-11) | U | 0 |  | 2000-12-01 | 0
16440 | 30500201 |  | Point | Industrial Processes | Mineral Products | Asphalt Concrete | Rotary Dryer: Conventional Plant (see 3-05-002-50 to -53 for subtypes) | 50000 | 50-00-0 | Formaldehyde | 210 | 75 | 163 | SINGLE CYCLONE | 16440 | 1 |  | 0.000132 | 0.000132 | 0 | Lb | Tons | Hot Mix Asphalt | Produced | Hot Mix AsphaltTonsProduced |  |  |  | Air Toxics Hot Spots Source Testing of a Utility Boiler. May 1991. (Confidential Report No. ERC-17) | U | 0 |  | 2000-12-01 | 0
16440 | 30500201 |  | Point | Industrial Processes | Mineral Products | Asphalt Concrete | Rotary Dryer: Conventional Plant (see 3-05-002-50 to -53 for subtypes) | 50000 | 50-00-0 | Formaldehyde | 210 | 100 | 170 | BAGHOUSE | 16440 | 0 |  | 0.000132 |  | 0 | Lb | Tons | Hot Mix Asphalt | Produced | Hot Mix AsphaltTonsProduced |  |  |  | Air Toxics Hot Spots Source Testing of a Utility Boiler. May 1991. (Confidential Report No. ERC-17) | U | 0 |  | 2000-12-01 | 0
16441 | 30500201 |  | Point | Industrial Processes | Mineral Products | Asphalt Concrete | Rotary Dryer: Conventional Plant (see 3-05-002-50 to -53 for subtypes) | 50000 | 50-00-0 | Formaldehyde | 210 | 76 | 164 | MULTIPLE CYCLONE W/O FLY ASH REINJECTION | 16441 | 1 |  | 0.0004278 | 0.0004278 | 0 | Lb | Tons | Hot Mix Asphalt | Produced | Hot Mix AsphaltTonsProduced |  |  | Based on average asphalt production rate. | Composite. Radian FIRE database 1993 Release. | U | 0 |  | 2000-12-01 | 0
16441 | 30500201 |  | Point | Industrial Processes | Mineral Products | Asphalt Concrete | Rotary Dryer: Conventional Plant (see 3-05-002-50 to -53 for subtypes) | 50000 | 50-00-0 | Formaldehyde | 210 | 100 | 170 | BAGHOUSE | 16441 | 0 |  | 0.0004278 |  | 0 | Lb | Tons | Hot Mix Asphalt | Produced | Hot Mix AsphaltTonsProduced |  |  | Based on average asphalt production rate. | Composite. Radian FIRE database 1993 Release. | U | 0 |  | 2000-12-01 | 0
16442 | 30500201 |  | Point | Industrial Processes | Mineral Products | Asphalt Concrete | Rotary Dryer: Conventional Plant (see 3-05-002-50 to -53 for subtypes) | 7439921 | 7439-92-1 | Lead | 250 | 2 | 131 | WET SCRUBBER - MEDIUM EFFICIENCY | #N/A | 1 |  | 3.1e-06 | 3.1e-06 | 0 | Lb | Tons | Hot Mix Asphalt | Produced | Hot Mix AsphaltTonsProduced |  |  | Based on avg. of 246 tons asphalt during two 72 min. tests. 1 detection limit used. | Eureka Laboratories. January 1991. In: Compilation of Air Toxics Pollutant Emission Factors, Volume II B: Technical Support Information, Asphalt Concrete Plants, 1991 Edition, Appendix E, Plant 50. Prepared for Central Valley Rock, Sand & Gravel Association. | U | 0 |  | 2000-12-01 | 0
16443 | 30500201 |  | Point | Industrial Processes | Mineral Products | Asphalt Concrete | Rotary Dryer: Conventional Plant (see 3-05-002-50 to -53 for subtypes) | 7439921 | 7439-92-1 | Lead | 250 | 2 | 131 | WET SCRUBBER - MEDIUM EFFICIENCY | 16443 | 1 |  | 1.03e-06 | 1.03e-06 | 0 | Lb | Tons | Hot Mix Asphalt | Produced | Hot Mix AsphaltTonsProduced |  |  | Based on 180, 190, & 170 tons/hour concrete production rate respectively during three 120-min tests. | Source Emissions Testing of a Dryer. November 13, 1991. (Confidential Report No. ERC-11) | U | 0 |  | 2000-12-01 | 0
16443 | 30500201 |  | Point | Industrial Processes | Mineral Products | Asphalt Concrete | Rotary Dryer: Conventional Plant (see 3-05-002-50 to -53 for subtypes) | 7439921 | 7439-92-1 | Lead | 250 | 75 | 163 | SINGLE CYCLONE | 16443 | 0 |  | 1.03e-06 |  | 0 | Lb | Tons | Hot Mix Asphalt | Produced | Hot Mix AsphaltTonsProduced |  |  | Based on 180, 190, & 170 tons/hour concrete production rate respectively during three 120-min tests. | Source Emissions Testing of a Dryer. November 13, 1991. (Confidential Report No. ERC-11) | U | 0 |  | 2000-12-01 | 0
16444 | 30500201 |  | Point | Industrial Processes | Mineral Products | Asphalt Concrete | Rotary Dryer: Conventional Plant (see 3-05-002-50 to -53 for subtypes) | 7439921 | 7439-92-1 | Lead | 250 | 75 | 163 | SINGLE CYCLONE | 16444 | 1 |  | 2e-06 | 2e-06 | 0 | Lb | Tons | Hot Mix Asphalt | Produced | Hot Mix AsphaltTonsProduced |  |  |  | Source Emissions Testing of a Dryer. December 1991. (Confidential Report No. ERC-12) | U | 0 |  | 2000-12-01 | 0
16444 | 30500201 |  | Point | Industrial Processes | Mineral Products | Asphalt Concrete | Rotary Dryer: Conventional Plant (see 3-05-002-50 to -53 for subtypes) | 7439921 | 7439-92-1 | Lead | 250 | 100 | 170 | BAGHOUSE | 16444 | 0 |  | 2e-06 |  | 0 | Lb | Tons | Hot Mix Asphalt | Produced | Hot Mix AsphaltTonsProduced |  |  |  | Source Emissions Testing of a Dryer. December 1991. (Confidential Report No. ERC-12) | U | 0 |  | 2000-12-01 | 0
16445 | 30500201 |  | Point | Industrial Processes | Mineral Products | Asphalt Concrete | Rotary Dryer: Conventional Plant (see 3-05-002-50 to -53 for subtypes) | 7439921 | 7439-92-1 | Lead | 250 | 76 | 164 | MULTIPLE CYCLONE W/O FLY ASH REINJECTION | 16445 | 1 |  | 2.08e-07 | 2.08e-07 | 0 | Lb | Tons | Hot Mix Asphalt | Produced | Hot Mix AsphaltTonsProduced |  |  |  | Composite. Radian FIRE database 1993 Release. | U | 0 |  | 2000-12-01 | 0
16445 | 30500201 |  | Point | Industrial Processes | Mineral Products | Asphalt Concrete | Rotary Dryer: Conventional Plant (see 3-05-002-50 to -53 for subtypes) | 7439921 | 7439-92-1 | Lead | 250 | 100 | 170 | BAGHOUSE | 16445 | 0 |  | 2.08e-07 |  | 0 | Lb | Tons | Hot Mix Asphalt | Produced | Hot Mix AsphaltTonsProduced |  |  |  | Composite. Radian FIRE database 1993 Release. | U | 0 |  | 2000-12-01 | 0
16446 | 30500201 |  | Point | Industrial Processes | Mineral Products | Asphalt Concrete | Rotary Dryer: Conventional Plant (see 3-05-002-50 to -53 for subtypes) | 7439965 | 7439-96-5 | Manganese | 257 | 2 | 131 | WET SCRUBBER - MEDIUM EFFICIENCY | #N/A | 1 |  | 1.9e-05 | 1.9e-05 | 0 | Lb | Tons | Hot Mix Asphalt | Produced | Hot Mix AsphaltTonsProduced |  |  | Based on avg. of 246 tons asphalt during two 72 min. tests. | Eureka Laboratories. January 1991. In: Compilation of Air Toxics Pollutant Emission Factors, Volume II B: Technical Support Information, Asphalt Concrete Plants, 1991 Edition, Appendix E, Plant 50. Prepared for Central Valley Rock, Sand & Gravel Association. | U | 0 |  | 2000-12-01 | 0
16447 | 30500201 |  | Point | Industrial Processes | Mineral Products | Asphalt Concrete | Rotary Dryer: Conventional Plant (see 3-05-002-50 to -53 for subtypes) | 7439965 | 7439-96-5 | Manganese | 257 | 2 | 131 | WET SCRUBBER - MEDIUM EFFICIENCY | 16447 | 1 |  | 3.19e-05 | 3.19e-05 | 0 | Lb | Tons | Hot Mix Asphalt | Produced | Hot Mix AsphaltTonsProduced |  |  | Based on 180, 190, & 170 tons/hour concrete production rate respectively during three 120-min tests. | Source Emissions Testing of a Dryer. November 13, 1991. (Confidential Report No. ERC-11) | U | 0 |  | 2000-12-01 | 0
16447 | 30500201 |  | Point | Industrial Processes | Mineral Products | Asphalt Concrete | Rotary Dryer: Conventional Plant (see 3-05-002-50 to -53 for subtypes) | 7439965 | 7439-96-5 | Manganese | 257 | 75 | 163 | SINGLE CYCLONE | 16447 | 0 |  | 3.19e-05 |  | 0 | Lb | Tons | Hot Mix Asphalt | Produced | Hot Mix AsphaltTonsProduced |  |  | Based on 180, 190, & 170 tons/hour concrete production rate respectively during three 120-min tests. | Source Emissions Testing of a Dryer. November 13, 1991. (Confidential Report No. ERC-11) | U | 0 |  | 2000-12-01 | 0
16448 | 30500201 |  | Point | Industrial Processes | Mineral Products | Asphalt Concrete | Rotary Dryer: Conventional Plant (see 3-05-002-50 to -53 for subtypes) | 7439965 | 7439-96-5 | Manganese | 257 | 75 | 163 | SINGLE CYCLONE | 16448 | 1 |  | 1.24e-05 | 1.24e-05 | 0 | Lb | Tons | Hot Mix Asphalt | Produced | Hot Mix AsphaltTonsProduced |  |  |  | Source Emissions Testing of a Dryer. December 1991. (Confidential Report No. ERC-12) | U | 0 |  | 2000-12-01 | 0
16448 | 30500201 |  | Point | Industrial Processes | Mineral Products | Asphalt Concrete | Rotary Dryer: Conventional Plant (see 3-05-002-50 to -53 for subtypes) | 7439965 | 7439-96-5 | Manganese | 257 | 100 | 170 | BAGHOUSE | 16448 | 0 |  | 1.24e-05 |  | 0 | Lb | Tons | Hot Mix Asphalt | Produced | Hot Mix AsphaltTonsProduced |  |  |  | Source Emissions Testing of a Dryer. December 1991. (Confidential Report No. ERC-12) | U | 0 |  | 2000-12-01 | 0
16449 | 30500201 |  | Point | Industrial Processes | Mineral Products | Asphalt Concrete | Rotary Dryer: Conventional Plant (see 3-05-002-50 to -53 for subtypes) | 7439965 | 7439-96-5 | Manganese | 257 | 76 | 164 | MULTIPLE CYCLONE W/O FLY ASH REINJECTION | 16449 | 1 |  | 1.79e-05 | 1.79e-05 | 0 | Lb | Tons | Hot Mix Asphalt | Produced | Hot Mix AsphaltTonsProduced |  |  |  | Composite. Radian FIRE database 1993 Release. | U | 0 |  | 2000-12-01 | 0
16449 | 30500201 |  | Point | Industrial Processes | Mineral Products | Asphalt Concrete | Rotary Dryer: Conventional Plant (see 3-05-002-50 to -53 for subtypes) | 7439965 | 7439-96-5 | Manganese | 257 | 100 | 170 | BAGHOUSE | 16449 | 0 |  | 1.79e-05 |  | 0 | Lb | Tons | Hot Mix Asphalt | Produced | Hot Mix AsphaltTonsProduced |  |  |  | Composite. Radian FIRE database 1993 Release. | U | 0 |  | 2000-12-01 | 0
16450 | 30500201 |  | Point | Industrial Processes | Mineral Products | Asphalt Concrete | Rotary Dryer: Conventional Plant (see 3-05-002-50 to -53 for subtypes) | 7439965 | 7439-96-5 | Manganese | 257 | 53 | 154 | VENTURI SCRUBBER | 16450 | 1 |  | 6.7e-07 | 6.7e-07 | 0 | Lb | Tons | Hot Mix Asphalt | Produced | Hot Mix AsphaltTonsProduced |  |  | Uncontrolled emissions = 5.9E-7 lb/ton. Lack of Supporting Documentation. | EPA. October 1990. In: Assessment of the Controllability of Condensible Emissions. EPA-600/8-90-075. U.S. Environmental Protection Agency, Air and Energy Engineering Research Laboratory. Research Triangle Park, North Carolina. | U | 0 |  | 2000-12-01 | 0
16450 | 30500201 |  | Point | Industrial Processes | Mineral Products | Asphalt Concrete | Rotary Dryer: Conventional Plant (see 3-05-002-50 to -53 for subtypes) | 7439965 | 7439-96-5 | Manganese | 257 | 201 | 216 | KNOCK OUT BOX | 16450 | 0 |  | 6.7e-07 |  | 0 | Lb | Tons | Hot Mix Asphalt | Produced | Hot Mix AsphaltTonsProduced |  |  | Uncontrolled emissions = 5.9E-7 lb/ton. Lack of Supporting Documentation. | EPA. October 1990. In: Assessment of the Controllability of Condensible Emissions. EPA-600/8-90-075. U.S. Environmental Protection Agency, Air and Energy Engineering Research Laboratory. Research Triangle Park, North Carolina. | U | 0 |  | 2000-12-01 | 0
16451 | 30500201 |  | Point | Industrial Processes | Mineral Products | Asphalt Concrete | Rotary Dryer: Conventional Plant (see 3-05-002-50 to -53 for subtypes) | 7439965 | 7439-96-5 | Manganese | 257 | 100 | 170 | BAGHOUSE | 16451 | 1 |  | 1.47e-05 | 1.47e-05 | 0 | Lb | Tons | Hot Mix Asphalt | Produced | Hot Mix AsphaltTonsProduced |  |  | Based on average of 600 tons asphalt during three 90 minute tests. | Eureka Laboratories. January 1991. In: Compilation of Air Toxics Pollutant Emission Factors, Volume II B: Technical Support Information, Asphalt Concrete Plants, 1991 Edition, Appendix F, Plant 53. Prepared for Central Valley Rock, Sand & Gravel Association. | U | 0 |  | 2000-12-01 | 0
16451 | 30500201 |  | Point | Industrial Processes | Mineral Products | Asphalt Concrete | Rotary Dryer: Conventional Plant (see 3-05-002-50 to -53 for subtypes) | 7439965 | 7439-96-5 | Manganese | 257 | 201 | 216 | KNOCK OUT BOX | 16451 | 0 |  | 1.47e-05 |  | 0 | Lb | Tons | Hot Mix Asphalt | Produced | Hot Mix AsphaltTonsProduced |  |  | Based on average of 600 tons asphalt during three 90 minute tests. | Eureka Laboratories. January 1991. In: Compilation of Air Toxics Pollutant Emission Factors, Volume II B: Technical Support Information, Asphalt Concrete Plants, 1991 Edition, Appendix F, Plant 53. Prepared for Central Valley Rock, Sand & Gravel Association. | U | 0 |  | 2000-12-01 | 0
16452 | 30500201 |  | Point | Industrial Processes | Mineral Products | Asphalt Concrete | Rotary Dryer: Conventional Plant (see 3-05-002-50 to -53 for subtypes) | 7439976 | 7439-97-6 | Mercury | 260 | 2 | 131 | WET SCRUBBER - MEDIUM EFFICIENCY | #N/A | 1 |  | 3.9e-06 | 3.9e-06 | 0 | Lb | Tons | Hot Mix Asphalt | Produced | Hot Mix AsphaltTonsProduced |  |  | Based on avg. of 246 tons asphalt during two 72 min. tests. | Eureka Laboratories. January 1991. In: Compilation of Air Toxics Pollutant Emission Factors, Volume II B: Technical Support Information, Asphalt Concrete Plants, 1991 Edition, Appendix E, Plant 50. Prepared for Central Valley Rock, Sand & Gravel Association. | U | 0 |  | 2000-12-01 | 0
16453 | 30500201 |  | Point | Industrial Processes | Mineral Products | Asphalt Concrete | Rotary Dryer: Conventional Plant (see 3-05-002-50 to -53 for subtypes) | 7439976 | 7439-97-6 | Mercury | 260 | 2 | 131 | WET SCRUBBER - MEDIUM EFFICIENCY | 16453 | 1 |  | 1.63e-06 | 1.63e-06 | 0 | Lb | Tons | Hot Mix Asphalt | Produced | Hot Mix AsphaltTonsProduced |  |  | Based on 180, 190, & 170 tons/hour concrete production rate respectively during three 120-min tests. | Source Emissions Testing of a Dryer. November 13, 1991. (Confidential Report No. ERC-11) | U | 0 |  | 2000-12-01 | 0
16453 | 30500201 |  | Point | Industrial Processes | Mineral Products | Asphalt Concrete | Rotary Dryer: Conventional Plant (see 3-05-002-50 to -53 for subtypes) | 7439976 | 7439-97-6 | Mercury | 260 | 75 | 163 | SINGLE CYCLONE | 16453 | 0 |  | 1.63e-06 |  | 0 | Lb | Tons | Hot Mix Asphalt | Produced | Hot Mix AsphaltTonsProduced |  |  | Based on 180, 190, & 170 tons/hour concrete production rate respectively during three 120-min tests. | Source Emissions Testing of a Dryer. November 13, 1991. (Confidential Report No. ERC-11) | U | 0 |  | 2000-12-01 | 0
16454 | 30500201 |  | Point | Industrial Processes | Mineral Products | Asphalt Concrete | Rotary Dryer: Conventional Plant (see 3-05-002-50 to -53 for subtypes) | 7439976 | 7439-97-6 | Mercury | 260 | 75 | 163 | SINGLE CYCLONE | 16454 | 1 |  | < 4.000E-8 | #VALUE! | 1 | Lb | Tons | Hot Mix Asphalt | Produced | Hot Mix AsphaltTonsProduced |  |  | 1 run at detection limit. One half detection limit used in calculating emission factor. | Source Emissions Testing of a Dryer. December 1991. (Confidential Report No. ERC-12) | U | 0 |  | 2000-12-01 | 0
16454 | 30500201 |  | Point | Industrial Processes | Mineral Products | Asphalt Concrete | Rotary Dryer: Conventional Plant (see 3-05-002-50 to -53 for subtypes) | 7439976 | 7439-97-6 | Mercury | 260 | 100 | 170 | BAGHOUSE | 16454 | 0 |  | < 4.000E-8 |  | 1 | Lb | Tons | Hot Mix Asphalt | Produced | Hot Mix AsphaltTonsProduced |  |  | 1 run at detection limit. One half detection limit used in calculating emission factor. | Source Emissions Testing of a Dryer. December 1991. (Confidential Report No. ERC-12) | U | 0 |  | 2000-12-01 | 0
16455 | 30500201 |  | Point | Industrial Processes | Mineral Products | Asphalt Concrete | Rotary Dryer: Conventional Plant (see 3-05-002-50 to -53 for subtypes) | 7439976 | 7439-97-6 | Mercury | 260 | 76 | 164 | MULTIPLE CYCLONE W/O FLY ASH REINJECTION | 16455 | 1 |  | 5.7e-06 | 5.7e-06 | 0 | Lb | Tons | Hot Mix Asphalt | Produced | Hot Mix AsphaltTonsProduced |  |  | Based on avg. of 436 tons asphalt during three 72 min. tests. | Eureka Laboratories. January 1991. In: Compilation of Air Toxics Pollutant Emission Factors, Volume II B: Technical Support Information, Asphalt Concrete Plants, 1991 Edition, Appendix G, Plant 501. Prepared for Central Valley Rock, Sand & Gravel Association. | U | 0 |  | 2000-12-01 | 0
16455 | 30500201 |  | Point | Industrial Processes | Mineral Products | Asphalt Concrete | Rotary Dryer: Conventional Plant (see 3-05-002-50 to -53 for subtypes) | 7439976 | 7439-97-6 | Mercury | 260 | 100 | 170 | BAGHOUSE | 16455 | 0 |  | 5.7e-06 |  | 0 | Lb | Tons | Hot Mix Asphalt | Produced | Hot Mix AsphaltTonsProduced |  |  | Based on avg. of 436 tons asphalt during three 72 min. tests. | Eureka Laboratories. January 1991. In: Compilation of Air Toxics Pollutant Emission Factors, Volume II B: Technical Support Information, Asphalt Concrete Plants, 1991 Edition, Appendix G, Plant 501. Prepared for Central Valley Rock, Sand & Gravel Association. | U | 0 |  | 2000-12-01 | 0
16456 | 30500201 |  | Point | Industrial Processes | Mineral Products | Asphalt Concrete | Rotary Dryer: Conventional Plant (see 3-05-002-50 to -53 for subtypes) | 7439976 | 7439-97-6 | Mercury | 260 | 53 | 154 | VENTURI SCRUBBER | 16456 | 1 |  | 7.4e-06 | 7.4e-06 | 0 | Lb | Tons | Hot Mix Asphalt | Produced | Hot Mix AsphaltTonsProduced |  |  | Ucontrolled emissions = < 6.7E-6 lb/ton. Lack of Supporting Documentation. | EPA. October 1990. In: Assessment of the Controllability of Condensible Emissions. EPA-600/8-90-075. U.S. Environmental Protection Agency, Air and Energy Engineering Research Laboratory. Research Triangle Park, North Carolina. | U | 0 |  | 2000-12-01 | 0
16456 | 30500201 |  | Point | Industrial Processes | Mineral Products | Asphalt Concrete | Rotary Dryer: Conventional Plant (see 3-05-002-50 to -53 for subtypes) | 7439976 | 7439-97-6 | Mercury | 260 | 201 | 216 | KNOCK OUT BOX | 16456 | 0 |  | 7.4e-06 |  | 0 | Lb | Tons | Hot Mix Asphalt | Produced | Hot Mix AsphaltTonsProduced |  |  | Ucontrolled emissions = < 6.7E-6 lb/ton. Lack of Supporting Documentation. | EPA. October 1990. In: Assessment of the Controllability of Condensible Emissions. EPA-600/8-90-075. U.S. Environmental Protection Agency, Air and Energy Engineering Research Laboratory. Research Triangle Park, North Carolina. | U | 0 |  | 2000-12-01 | 0
16457 | 30500201 |  | Point | Industrial Processes | Mineral Products | Asphalt Concrete | Rotary Dryer: Conventional Plant (see 3-05-002-50 to -53 for subtypes) | 7439976 | 7439-97-6 | Mercury | 260 | 100 | 170 | BAGHOUSE | 16457 | 1 |  | 4.73e-07 | 4.73e-07 | 0 | Lb | Tons | Hot Mix Asphalt | Produced | Hot Mix AsphaltTonsProduced |  |  | Based on average of 600 tons asphalt during three 90 minute tests. | Eureka Laboratories. January 1991. In: Compilation of Air Toxics Pollutant Emission Factors, Volume II B: Technical Support Information, Asphalt Concrete Plants, 1991 Edition, Appendix F, Plant 53. Prepared for Central Valley Rock, Sand & Gravel Association. | U | 0 |  | 2000-12-01 | 0
16457 | 30500201 |  | Point | Industrial Processes | Mineral Products | Asphalt Concrete | Rotary Dryer: Conventional Plant (see 3-05-002-50 to -53 for subtypes) | 7439976 | 7439-97-6 | Mercury | 260 | 201 | 216 | KNOCK OUT BOX | 16457 | 0 |  | 4.73e-07 |  | 0 | Lb | Tons | Hot Mix Asphalt | Produced | Hot Mix AsphaltTonsProduced |  |  | Based on average of 600 tons asphalt during three 90 minute tests. | Eureka Laboratories. January 1991. In: Compilation of Air Toxics Pollutant Emission Factors, Volume II B: Technical Support Information, Asphalt Concrete Plants, 1991 Edition, Appendix F, Plant 53. Prepared for Central Valley Rock, Sand & Gravel Association. | U | 0 |  | 2000-12-01 | 0
16458 | 30500201 |  | Point | Industrial Processes | Mineral Products | Asphalt Concrete | Rotary Dryer: Conventional Plant (see 3-05-002-50 to -53 for subtypes) | 91203 | 91-20-3 | Naphthalene | 291 | 2 | 131 | WET SCRUBBER - MEDIUM EFFICIENCY | #N/A | 1 |  | 0.0017 | 0.0017 | 0 | Lb | Tons | Hot Mix Asphalt | Produced | Hot Mix AsphaltTonsProduced |  |  | Based on avg. of 150 tons asphalt during two 72 min. tests. EPA MM5 with XAD-2 resin trap used. | Eureka Laboratories. January 1991. In: Compilation of Air Toxics Pollutant Emission Factors, Volume II B: Technical Support Information, Asphalt Concrete Plants, 1991 Edition, Appendix E, Plant 50. Prepared for Central Valley Rock, Sand & Gravel Association. | U | 0 |  | 2000-12-01 | 0
16459 | 30500201 |  | Point | Industrial Processes | Mineral Products | Asphalt Concrete | Rotary Dryer: Conventional Plant (see 3-05-002-50 to -53 for subtypes) | 91203 | 91-20-3 | Naphthalene | 291 | 2 | 131 | WET SCRUBBER - MEDIUM EFFICIENCY | 16459 | 1 |  | 8.26e-06 | 8.26e-06 | 0 | Lb | Tons | Hot Mix Asphalt | Produced | Hot Mix AsphaltTonsProduced |  |  | Based on 200, 180, & 200 tons/hour asphalt concrete production rate respectively during three 180-min tests. | Source Emissions Testing of a Dryer. November 13, 1991. (Confidential Report No. ERC-11) | U | 0 |  | 2000-12-01 | 0
16459 | 30500201 |  | Point | Industrial Processes | Mineral Products | Asphalt Concrete | Rotary Dryer: Conventional Plant (see 3-05-002-50 to -53 for subtypes) | 91203 | 91-20-3 | Naphthalene | 291 | 75 | 163 | SINGLE CYCLONE | 16459 | 0 |  | 8.26e-06 |  | 0 | Lb | Tons | Hot Mix Asphalt | Produced | Hot Mix AsphaltTonsProduced |  |  | Based on 200, 180, & 200 tons/hour asphalt concrete production rate respectively during three 180-min tests. | Source Emissions Testing of a Dryer. November 13, 1991. (Confidential Report No. ERC-11) | U | 0 |  | 2000-12-01 | 0
16460 | 30500201 |  | Point | Industrial Processes | Mineral Products | Asphalt Concrete | Rotary Dryer: Conventional Plant (see 3-05-002-50 to -53 for subtypes) | 91203 | 91-20-3 | Naphthalene | 291 | 75 | 163 | SINGLE CYCLONE | 16460 | 1 |  | 4.74e-05 | 4.74e-05 | 0 | Lb | Tons | Hot Mix Asphalt | Produced | Hot Mix AsphaltTonsProduced |  |  |  | Source Emissions Testing of a Dryer. December 1991. (Confidential Report No. ERC-12) | U | 0 |  | 2000-12-01 | 0
16460 | 30500201 |  | Point | Industrial Processes | Mineral Products | Asphalt Concrete | Rotary Dryer: Conventional Plant (see 3-05-002-50 to -53 for subtypes) | 91203 | 91-20-3 | Naphthalene | 291 | 100 | 170 | BAGHOUSE | 16460 | 0 |  | 4.74e-05 |  | 0 | Lb | Tons | Hot Mix Asphalt | Produced | Hot Mix AsphaltTonsProduced |  |  |  | Source Emissions Testing of a Dryer. December 1991. (Confidential Report No. ERC-12) | U | 0 |  | 2000-12-01 | 0
16461 | 30500201 |  | Point | Industrial Processes | Mineral Products | Asphalt Concrete | Rotary Dryer: Conventional Plant (see 3-05-002-50 to -53 for subtypes) | 91203 | 91-20-3 | Naphthalene | 291 | 76 | 164 | MULTIPLE CYCLONE W/O FLY ASH REINJECTION | 16461 | 1 |  | 0.00028 | 0.00028 | 0 | Lb | Tons | Hot Mix Asphalt | Produced | Hot Mix AsphaltTonsProduced |  |  | Based on avg. of 572 tons asphalt during two 72 min. and 1 120 min. test. EPA MM5 with XAD-2 resin trap. | Eureka Laboratories. January 1991. In: Compilation of Air Toxics Pollutant Emission Factors, Volume II B: Technical Support Information, Asphalt Concrete Plants, 1991 Edition, Appendix G, Plant 501. Prepared for Central Valley Rock, Sand & Gravel Association. | U | 0 |  | 2000-12-01 | 0
16461 | 30500201 |  | Point | Industrial Processes | Mineral Products | Asphalt Concrete | Rotary Dryer: Conventional Plant (see 3-05-002-50 to -53 for subtypes) | 91203 | 91-20-3 | Naphthalene | 291 | 100 | 170 | BAGHOUSE | 16461 | 0 |  | 0.00028 |  | 0 | Lb | Tons | Hot Mix Asphalt | Produced | Hot Mix AsphaltTonsProduced |  |  | Based on avg. of 572 tons asphalt during two 72 min. and 1 120 min. test. EPA MM5 with XAD-2 resin trap. | Eureka Laboratories. January 1991. In: Compilation of Air Toxics Pollutant Emission Factors, Volume II B: Technical Support Information, Asphalt Concrete Plants, 1991 Edition, Appendix G, Plant 501. Prepared for Central Valley Rock, Sand & Gravel Association. | U | 0 |  | 2000-12-01 | 0
16462 | 30500201 |  | Point | Industrial Processes | Mineral Products | Asphalt Concrete | Rotary Dryer: Conventional Plant (see 3-05-002-50 to -53 for subtypes) | 91203 | 91-20-3 | Naphthalene | 291 | 100 | 170 | BAGHOUSE | 16462 | 1 |  | 0.000255 | 0.000255 | 0 | Lb | Tons | Hot Mix Asphalt | Produced | Hot Mix AsphaltTonsProduced |  |  | Based on avg. of 936 tons asphalt during three 120 min. tests. EPA Method 5 modified with an adsorbent cartridge of XAD-2 resin. | Eureka Laboratories. January 1991. In: Compilation of Air Toxics Pollutant Emission Factors, Volume II B: Technical Support Information, Asphalt Concrete Plants, 1991 Edition, Appendix F, Plant 53. Prepared for Central Valley Rock, Sand & Gravel Association. | U | 0 |  | 2000-12-01 | 0
16462 | 30500201 |  | Point | Industrial Processes | Mineral Products | Asphalt Concrete | Rotary Dryer: Conventional Plant (see 3-05-002-50 to -53 for subtypes) | 91203 | 91-20-3 | Naphthalene | 291 | 201 | 216 | KNOCK OUT BOX | 16462 | 0 |  | 0.000255 |  | 0 | Lb | Tons | Hot Mix Asphalt | Produced | Hot Mix AsphaltTonsProduced |  |  | Based on avg. of 936 tons asphalt during three 120 min. tests. EPA Method 5 modified with an adsorbent cartridge of XAD-2 resin. | Eureka Laboratories. January 1991. In: Compilation of Air Toxics Pollutant Emission Factors, Volume II B: Technical Support Information, Asphalt Concrete Plants, 1991 Edition, Appendix F, Plant 53. Prepared for Central Valley Rock, Sand & Gravel Association. | U | 0 |  | 2000-12-01 | 0
16463 | 30500201 |  | Point | Industrial Processes | Mineral Products | Asphalt Concrete | Rotary Dryer: Conventional Plant (see 3-05-002-50 to -53 for subtypes) | 7440020 | 7440-02-0 | Nickel | 296 | 76 | 164 | MULTIPLE CYCLONE W/O FLY ASH REINJECTION | 16463 | 1 |  | 0.000146 | 0.000146 | 0 | Lb | Tons | Hot Mix Asphalt | Produced | Hot Mix AsphaltTonsProduced |  |  |  | Composite. Radian FIRE database 1993 Release. | U | 0 |  | 2000-12-01 | 0
16463 | 30500201 |  | Point | Industrial Processes | Mineral Products | Asphalt Concrete | Rotary Dryer: Conventional Plant (see 3-05-002-50 to -53 for subtypes) | 7440020 | 7440-02-0 | Nickel | 296 | 100 | 170 | BAGHOUSE | 16463 | 0 |  | 0.000146 |  | 0 | Lb | Tons | Hot Mix Asphalt | Produced | Hot Mix AsphaltTonsProduced |  |  |  | Composite. Radian FIRE database 1993 Release. | U | 0 |  | 2000-12-01 | 0
16464 | 30500201 |  | Point | Industrial Processes | Mineral Products | Asphalt Concrete | Rotary Dryer: Conventional Plant (see 3-05-002-50 to -53 for subtypes) | 7440020 | 7440-02-0 | Nickel | 296 | 5 | 226 | GRAVITY COLLECTOR - MEDIUM EFFICIENCY | 16464 | 1 |  | 7.4 | 7.4 | 0 | Lb | Tons | Hot Mix Asphalt | Produced | Hot Mix AsphaltTonsProduced |  |  | Uncontrolled emissions = < 1.3E-6 lb/ton. Lack of Supporting Documentation. | EPA. October 1990. In: Assessment of the Controllability of Condensible Emissions. EPA-600/8-90-075. U.S. Environmental Protection Agency, Air and Energy Engineering Research Laboratory. Research Triangle Park, North Carolina. | U | 0 |  | 2000-12-01 | 0
16464 | 30500201 |  | Point | Industrial Processes | Mineral Products | Asphalt Concrete | Rotary Dryer: Conventional Plant (see 3-05-002-50 to -53 for subtypes) | 7440020 | 7440-02-0 | Nickel | 296 | 201 | 216 | KNOCK OUT BOX | 16464 | 0 |  | 7.4 |  | 0 | Lb | Tons | Hot Mix Asphalt | Produced | Hot Mix AsphaltTonsProduced |  |  | Uncontrolled emissions = < 1.3E-6 lb/ton. Lack of Supporting Documentation. | EPA. October 1990. In: Assessment of the Controllability of Condensible Emissions. EPA-600/8-90-075. U.S. Environmental Protection Agency, Air and Energy Engineering Research Laboratory. Research Triangle Park, North Carolina. | U | 0 |  | 2000-12-01 | 0
16465 | 30500201 |  | Point | Industrial Processes | Mineral Products | Asphalt Concrete | Rotary Dryer: Conventional Plant (see 3-05-002-50 to -53 for subtypes) | 7440020 | 7440-02-0 | Nickel | 296 | 100 | 170 | BAGHOUSE | 16465 | 1 |  | 9.53e-06 | 9.53e-06 | 0 | Lb | Tons | Hot Mix Asphalt | Produced | Hot Mix AsphaltTonsProduced |  |  | Based on average of 600 tons asphalt during three 90 minute tests. 1 detection limit used. | Eureka Laboratories. January 1991. In: Compilation of Air Toxics Pollutant Emission Factors, Volume II B: Technical Support Information, Asphalt Concrete Plants, 1991 Edition, Appendix F, Plant 53. Prepared for Central Valley Rock, Sand & Gravel Association. | U | 0 |  | 2000-12-01 | 0
16465 | 30500201 |  | Point | Industrial Processes | Mineral Products | Asphalt Concrete | Rotary Dryer: Conventional Plant (see 3-05-002-50 to -53 for subtypes) | 7440020 | 7440-02-0 | Nickel | 296 | 201 | 216 | KNOCK OUT BOX | 16465 | 0 |  | 9.53e-06 |  | 0 | Lb | Tons | Hot Mix Asphalt | Produced | Hot Mix AsphaltTonsProduced |  |  | Based on average of 600 tons asphalt during three 90 minute tests. 1 detection limit used. | Eureka Laboratories. January 1991. In: Compilation of Air Toxics Pollutant Emission Factors, Volume II B: Technical Support Information, Asphalt Concrete Plants, 1991 Edition, Appendix F, Plant 53. Prepared for Central Valley Rock, Sand & Gravel Association. | U | 0 |  | 2000-12-01 | 0
16466 | 30500201 |  | Point | Industrial Processes | Mineral Products | Asphalt Concrete | Rotary Dryer: Conventional Plant (see 3-05-002-50 to -53 for subtypes) | 40 |  | Polycyclic aromatic hydrocarbons (PAH) | 347 | 2 | 131 | WET SCRUBBER - MEDIUM EFFICIENCY | 16466 | 1 |  | 2.41e-05 | 2.41e-05 | 0 | Lb | Tons | Hot Mix Asphalt | Produced | Hot Mix AsphaltTonsProduced |  |  | Based on 200, 180, & 200 tons/hour asphalt concrete production rate respectively during three 180-min tests. Includes only individual PAHs measured above the detection unit. | Source Emissions Testing of a Dryer. November 13, 1991. (Confidential Report No. ERC-11) | U | 0 |  | 2000-12-01 | 0
16466 | 30500201 |  | Point | Industrial Processes | Mineral Products | Asphalt Concrete | Rotary Dryer: Conventional Plant (see 3-05-002-50 to -53 for subtypes) | 40 |  | Polycyclic aromatic hydrocarbons (PAH) | 347 | 75 | 163 | SINGLE CYCLONE | 16466 | 0 |  | 2.41e-05 |  | 0 | Lb | Tons | Hot Mix Asphalt | Produced | Hot Mix AsphaltTonsProduced |  |  | Based on 200, 180, & 200 tons/hour asphalt concrete production rate respectively during three 180-min tests. Includes only individual PAHs measured above the detection unit. | Source Emissions Testing of a Dryer. November 13, 1991. (Confidential Report No. ERC-11) | U | 0 |  | 2000-12-01 | 0
16467 | 30500201 |  | Point | Industrial Processes | Mineral Products | Asphalt Concrete | Rotary Dryer: Conventional Plant (see 3-05-002-50 to -53 for subtypes) | 246 |  | Polycyclic organic matter (POM) | 348 | 2 | 131 | WET SCRUBBER - MEDIUM EFFICIENCY | 16467 | 1 |  | 3.94e-05 | 3.94e-05 | 0 | Lb | Tons | Hot Mix Asphalt | Produced | Hot Mix AsphaltTonsProduced |  |  | Virgin feed material. Lack of Supporting Documentation. | EPA. May 1988. In: Locating and Estimating Air Emissions from Sources of Polycyclic Organic Matter (POM). EPA-450/4-84-007p. U.S. Environmental Protection Agency. Research Triangle Park, North Carolina. | U | 0 |  | 2000-12-01 | 0
16467 | 30500201 |  | Point | Industrial Processes | Mineral Products | Asphalt Concrete | Rotary Dryer: Conventional Plant (see 3-05-002-50 to -53 for subtypes) | 246 |  | Polycyclic organic matter (POM) | 348 | 75 | 163 | SINGLE CYCLONE | 16467 | 0 |  | 3.94e-05 |  | 0 | Lb | Tons | Hot Mix Asphalt | Produced | Hot Mix AsphaltTonsProduced |  |  | Virgin feed material. Lack of Supporting Documentation. | EPA. May 1988. In: Locating and Estimating Air Emissions from Sources of Polycyclic Organic Matter (POM). EPA-450/4-84-007p. U.S. Environmental Protection Agency. Research Triangle Park, North Carolina. | U | 0 |  | 2000-12-01 | 0
16468 | 30500201 |  | Point | Industrial Processes | Mineral Products | Asphalt Concrete | Rotary Dryer: Conventional Plant (see 3-05-002-50 to -53 for subtypes) | 7782492 | 7782-49-2 | Selenium | 370 | 76 | 164 | MULTIPLE CYCLONE W/O FLY ASH REINJECTION | 16468 | 1 |  | 1.39e-07 | 1.39e-07 | 0 | Lb | Tons | Hot Mix Asphalt | Produced | Hot Mix AsphaltTonsProduced |  |  | Based on emission rates and average asphalt production rate. 2 detection limits used. | Engineering Science, Pasadena, California. September 8, 1990. In: Report of AB2588 Air Pollution Source Testing at Industrial Asphalt, Irwindale, California. Source Tested: Rotary Dryer Stack, Conducted on April 5, June 27 & 29, 1990. Prepared for South Coast Air Quality Management District. | U | 0 |  | 2000-12-01 | 0
16468 | 30500201 |  | Point | Industrial Processes | Mineral Products | Asphalt Concrete | Rotary Dryer: Conventional Plant (see 3-05-002-50 to -53 for subtypes) | 7782492 | 7782-49-2 | Selenium | 370 | 100 | 170 | BAGHOUSE | 16468 | 0 |  | 1.39e-07 |  | 0 | Lb | Tons | Hot Mix Asphalt | Produced | Hot Mix AsphaltTonsProduced |  |  | Based on emission rates and average asphalt production rate. 2 detection limits used. | Engineering Science, Pasadena, California. September 8, 1990. In: Report of AB2588 Air Pollution Source Testing at Industrial Asphalt, Irwindale, California. Source Tested: Rotary Dryer Stack, Conducted on April 5, June 27 & 29, 1990. Prepared for South Coast Air Quality Management District. | U | 0 |  | 2000-12-01 | 0
16469 | 30500201 |  | Point | Industrial Processes | Mineral Products | Asphalt Concrete | Rotary Dryer: Conventional Plant (see 3-05-002-50 to -53 for subtypes) |  |  | Sulfur oxides (SOx) | 381 | 0 | 129 | UNCONTROLLED | #N/A | 1 |  | 0.073 | 0.073 | 0 | Lb | Tons | Hot Mix Asphalt | Produced | Hot Mix AsphaltTonsProduced |  |  |  | EPA. September 1985. In: Compilation of Air Pollutant Emission Factors, Volume 1: Stationary Point and Area Sources, Fourth Edition with Supplements A, B, and C, AP-42. U.S. Environmental Protection Agency, Office of Air Quality Planning and Standards. Research Triangle Park, North Carolina. | U | 0 |  | 2000-12-01 | 0
16470 | 30500201 |  | Point | Industrial Processes | Mineral Products | Asphalt Concrete | Rotary Dryer: Conventional Plant (see 3-05-002-50 to -53 for subtypes) | 108883 | 108-88-3 | Toluene | 397 | 76 | 164 | MULTIPLE CYCLONE W/O FLY ASH REINJECTION | 16470 | 1 |  | 0.000107 | 0.000107 | 0 | Lb | Tons | Hot Mix Asphalt | Produced | Hot Mix AsphaltTonsProduced |  |  | Based on emission rates and average asphalt production rate. 2 detection limits used. | Engineering Science, Pasadena, California. September 8, 1990. In: Report of AB2588 Air Pollution Source Testing at Industrial Asphalt, Irwindale, California. Source Tested: Rotary Dryer Stack, Conducted on April 5, June 27 & 29, 1990. Prepared for South Coast Air Quality Management District. | U | 0 |  | 2000-12-01 | 0
16470 | 30500201 |  | Point | Industrial Processes | Mineral Products | Asphalt Concrete | Rotary Dryer: Conventional Plant (see 3-05-002-50 to -53 for subtypes) | 108883 | 108-88-3 | Toluene | 397 | 100 | 170 | BAGHOUSE | 16470 | 0 |  | 0.000107 |  | 0 | Lb | Tons | Hot Mix Asphalt | Produced | Hot Mix AsphaltTonsProduced |  |  | Based on emission rates and average asphalt production rate. 2 detection limits used. | Engineering Science, Pasadena, California. September 8, 1990. In: Report of AB2588 Air Pollution Source Testing at Industrial Asphalt, Irwindale, California. Source Tested: Rotary Dryer Stack, Conducted on April 5, June 27 & 29, 1990. Prepared for South Coast Air Quality Management District. | U | 0 |  | 2000-12-01 | 0
16471 | 30500201 |  | Point | Industrial Processes | Mineral Products | Asphalt Concrete | Rotary Dryer: Conventional Plant (see 3-05-002-50 to -53 for subtypes) | VOC |  | Volatile organic compounds (VOC) | 417 | 0 | 129 | UNCONTROLLED | #N/A | 1 |  | 0.028 | 0.028 | 0 | Lb | Tons | Hot Mix Asphalt | Produced | Hot Mix AsphaltTonsProduced |  |  |  | EPA. September 1985. In: Compilation of Air Pollutant Emission Factors, Volume 1: Stationary Point and Area Sources, Fourth Edition with Supplements A, B, and C, AP-42. U.S. Environmental Protection Agency, Office of Air Quality Planning and Standards. Research Triangle Park, North Carolina. | D | 0 |  | 2000-12-01 | 0
16472 | 30500202 |  | Point | Industrial Processes | Mineral Products | Asphalt Concrete | Batch Mix Plant: Hot Elevs, Screens, Bins&Mixer (also see -45 thru -47 | PM10-FIL |  | PM10, filterable | 338 | 0 | 129 | UNCONTROLLED | #N/A | 1 |  | 0.03 | 0.03 | 0 | Lb | Tons | Hot Mix Asphalt | Produced | Hot Mix AsphaltTonsProduced |  |  |  | EPA. September 1985. In: Compilation of Air Pollutant Emission Factors, Volume 1: Stationary Point and Area Sources, Fourth Edition with Supplements A, B, and C, AP-42. U.S. Environmental Protection Agency, Office of Air Quality Planning and Standards. Research Triangle Park, North Carolina. | E | 0 |  | 2000-12-01 | 0
16473 | 30500202 |  | Point | Industrial Processes | Mineral Products | Asphalt Concrete | Batch Mix Plant: Hot Elevs, Screens, Bins&Mixer (also see -45 thru -47 |  |  | Sulfur oxides (SOx) | 381 | 0 | 129 | UNCONTROLLED | #N/A | 1 |  | 0.07 | 0.07 | 0 | Lb | Tons | Hot Mix Asphalt | Produced | Hot Mix AsphaltTonsProduced |  |  |  | NAPAP Emission Factor Summary Document. | U | 0 |  | 2000-12-01 | 0
16474 | 30500203 |  | Point | Industrial Processes | Mineral Products | Asphalt Concrete | Storage Piles | PM10-FIL |  | PM10, filterable | 338 | 0 | 129 | UNCONTROLLED | #N/A | 1 |  | 0.12 | 0.12 | 0 | Lb | Tons | Material | Processed | MaterialTonsProcessed |  |  |  | EPA. September 1985. In: Compilation of Air Pollutant Emission Factors, Volume 1: Stationary Point and Area Sources, Fourth Edition with Supplements A, B, and C, AP-42. U.S. Environmental Protection Agency, Office of Air Quality Planning and Standards. Research Triangle Park, North Carolina. | U | 0 |  | 2000-12-01 | 0
16475 | 30500204 |  | Point | Industrial Processes | Mineral Products | Asphalt Concrete | Cold Aggregate Handling | PM10-FIL |  | PM10, filterable | 338 | 0 | 129 | UNCONTROLLED | #N/A | 1 |  | 0.04 | 0.04 | 0 | Lb | Tons | Material | Processed | MaterialTonsProcessed |  |  |  | EPA. September 1985. In: Compilation of Air Pollutant Emission Factors, Volume 1: Stationary Point and Area Sources, Fourth Edition with Supplements A, B, and C, AP-42. U.S. Environmental Protection Agency, Office of Air Quality Planning and Standards. Research Triangle Park, North Carolina. | E | 0 |  | 1998-08-01 | 0
16476 | 30500204 |  | Point | Industrial Processes | Mineral Products | Asphalt Concrete | Cold Aggregate Handling |  |  | Sulfur oxides (SOx) | 381 | 0 | 129 | UNCONTROLLED | #N/A | 1 |  | 0.12 | 0.12 | 0 | Lb | Tons | Material | Processed | MaterialTonsProcessed |  |  |  | EPA. September 1985. In: Compilation of Air Pollutant Emission Factors, Volume 1: Stationary Point and Area Sources, Fourth Edition with Supplements A, B, and C, AP-42. U.S. Environmental Protection Agency, Office of Air Quality Planning and Standards. Research Triangle Park, North Carolina. | U | 0 |  | 1998-08-01 | 0
16477 | 30500204 |  | Point | Industrial Processes | Mineral Products | Asphalt Concrete | Cold Aggregate Handling | VOC |  | Volatile organic compounds (VOC) | 417 | 0 | 129 | UNCONTROLLED | #N/A | 1 |  | 0.13 | 0.13 | 0 | Lb | Tons | Material | Processed | MaterialTonsProcessed |  |  |  | EPA. September 1985. In: Compilation of Air Pollutant Emission Factors, Volume 1: Stationary Point and Area Sources, Fourth Edition with Supplements A, B, and C, AP-42. U.S. Environmental Protection Agency, Office of Air Quality Planning and Standards. Research Triangle Park, North Carolina. | U | 0 |  | 1998-08-01 | 0
16478 | 30500205 |  | Point | Industrial Processes | Mineral Products | Asphalt Concrete | Drum Dryer: Drum Mix Plant (see 3-05-002-55 thru -63 for subtypes) | 7440382 | 7440-38-2 | Arsenic | 93 | 0 | 129 | UNCONTROLLED | #N/A | 1 |  | 2.5e-07 | 2.5e-07 | 0 | Lb | Tons | Hot Mix Asphalt | Produced | Hot Mix AsphaltTonsProduced |  |  | CARB2588 data. | Engineering Science, Inc. September 14, 1990. In: A Comprehensive Emission Inventory Report as Required under the Air Toxics Hot Spots Information and Assessment Act of 1987. Prepared for Calmat Co. Fresno No. II Facility. Industrial Asphalt. | U | 0 |  | 2000-12-01 | 0
16479 | 30500205 |  | Point | Industrial Processes | Mineral Products | Asphalt Concrete | Drum Dryer: Drum Mix Plant (see 3-05-002-55 thru -63 for subtypes) | 7440417 | 7440-41-7 | Beryllium | 119 | 0 | 129 | UNCONTROLLED | #N/A | 1 |  | 3.6e-07 | 3.6e-07 | 0 | Lb | Tons | Hot Mix Asphalt | Produced | Hot Mix AsphaltTonsProduced |  |  |  | Engineering Science, Inc. September 14, 1990. In: A Comprehensive Emission Inventory Report as Required under the Air Toxics Hot Spots Information and Assessment Act of 1987. Prepared for Calmat Co. Fresno No. II Facility. Industrial Asphalt. | U | 0 |  | 2000-12-01 | 0
16480 | 30500205 |  | Point | Industrial Processes | Mineral Products | Asphalt Concrete | Drum Dryer: Drum Mix Plant (see 3-05-002-55 thru -63 for subtypes) | 7440439 | 7440-43-9 | Cadmium | 130 | 0 | 129 | UNCONTROLLED | #N/A | 1 |  | 2.5e-07 | 2.5e-07 | 0 | Lb | Tons | Hot Mix Asphalt | Produced | Hot Mix AsphaltTonsProduced |  |  | CARB2588 data. | Engineering Science, Inc. September 14, 1990. In: A Comprehensive Emission Inventory Report as Required under the Air Toxics Hot Spots Information and Assessment Act of 1987. Prepared for Calmat Co. Fresno No. II Facility. Industrial Asphalt. | U | 0 |  | 2000-12-01 | 0
16481 | 30500205 |  | Point | Industrial Processes | Mineral Products | Asphalt Concrete | Drum Dryer: Drum Mix Plant (see 3-05-002-55 thru -63 for subtypes) | 91587 | 91-58-7 | 2-Chloronaphthalene | 50 | 127 | 188 | FABRIC FILTER | #N/A | 1 |  | 1.8e-06 | 1.8e-06 | 0 | Lb | Tons | Hot Mix Asphalt | Produced | Hot Mix AsphaltTonsProduced |  | 11.1 |  | EPA. 1995. Section 11.1, Hot Mix Asphalt Plants. In: Compilation of Air Pollutant Emission Factors, Volume 1: Stationary Point and Area Sources, Fifth Edition, AP-42. U.S. Environmental Protection Agency, Office of Air Quality Planning and Standards. Research Triangle Park, North Carolina. | D | 0 |  | 1999-12-01 | 0
16482 | 30500205 |  | Point | Industrial Processes | Mineral Products | Asphalt Concrete | Drum Dryer: Drum Mix Plant (see 3-05-002-55 thru -63 for subtypes) |  | 16065-83-1 | Chromium (III) | 150 | 100 | 170 | BAGHOUSE | #N/A | 1 |  | 1.4e-06 | 1.4e-06 | 0 | Lb | Tons | Hot Mix Asphalt | Produced | Hot Mix AsphaltTonsProduced |  |  |  | Engineering Science, Inc. September 14, 1990. In: A Comprehensive Emission Inventory Report as Required under the Air Toxics Hot Spots Information and Assessment Act of 1987. Prepared for Calmat Co. Fresno No. II Facility. Industrial Asphalt. | U | 0 |  | 2000-12-01 | 0
16483 | 30500205 |  | Point | Industrial Processes | Mineral Products | Asphalt Concrete | Drum Dryer: Drum Mix Plant (see 3-05-002-55 thru -63 for subtypes) | 18540299 | 18540-29-9 | Chromium (VI) | 151 | 0 | 129 | UNCONTROLLED | #N/A | 1 |  | 8e-09 | 8e-09 | 0 | Lb | Tons | Hot Mix Asphalt | Produced | Hot Mix AsphaltTonsProduced |  |  | CARB2588 data. | Engineering Science, Inc. September 14, 1990. In: A Comprehensive Emission Inventory Report as Required under the Air Toxics Hot Spots Information and Assessment Act of 1987. Prepared for Calmat Co. Fresno No. II Facility. Industrial Asphalt. | U | 0 |  | 2000-12-01 | 0
16484 | 30500205 |  | Point | Industrial Processes | Mineral Products | Asphalt Concrete | Drum Dryer: Drum Mix Plant (see 3-05-002-55 thru -63 for subtypes) |  | 7440-50-8 | Copper | 156 | 0 | 129 | UNCONTROLLED | #N/A | 1 |  | 7e-07 | 7e-07 | 0 | Lb | Tons | Hot Mix Asphalt | Produced | Hot Mix AsphaltTonsProduced |  |  |  | Engineering Science, Inc. September 14, 1990. In: A Comprehensive Emission Inventory Report as Required under the Air Toxics Hot Spots Information and Assessment Act of 1987. Prepared for Calmat Co. Fresno No. II Facility. Industrial Asphalt. | U | 0 |  | 2000-12-01 | 0
16485 | 30500205 |  | Point | Industrial Processes | Mineral Products | Asphalt Concrete | Drum Dryer: Drum Mix Plant (see 3-05-002-55 thru -63 for subtypes) | 206440 | 206-44-0 | Fluoranthene | 204 | 0 | 129 | UNCONTROLLED | #N/A | 1 |  | 2e-08 | 2e-08 | 0 | Lb | Tons | Hot Mix Asphalt | Produced | Hot Mix AsphaltTonsProduced |  |  |  | Engineering Science, Inc. September 14, 1990. In: A Comprehensive Emission Inventory Report as Required under the Air Toxics Hot Spots Information and Assessment Act of 1987. Prepared for Calmat Co. Fresno No. II Facility. Industrial Asphalt. | U | 0 |  | 2000-12-01 | 0
16486 | 30500205 |  | Point | Industrial Processes | Mineral Products | Asphalt Concrete | Drum Dryer: Drum Mix Plant (see 3-05-002-55 thru -63 for subtypes) | 7439965 | 7439-96-5 | Manganese | 257 | 0 | 129 | UNCONTROLLED | #N/A | 1 |  | 0.0025 | 0.0025 | 0 | Lb | Tons | Hot Mix Asphalt | Produced | Hot Mix AsphaltTonsProduced |  |  |  | Engineering Science, Inc. September 14, 1990. In: A Comprehensive Emission Inventory Report as Required under the Air Toxics Hot Spots Information and Assessment Act of 1987. Prepared for Calmat Co. Fresno No. II Facility. Industrial Asphalt. | U | 0 |  | 2000-12-01 | 0
16487 | 30500205 |  | Point | Industrial Processes | Mineral Products | Asphalt Concrete | Drum Dryer: Drum Mix Plant (see 3-05-002-55 thru -63 for subtypes) | 7439976 | 7439-97-6 | Mercury | 260 | 0 | 129 | UNCONTROLLED | #N/A | 1 |  | 7.4e-09 | 7.4e-09 | 0 | Lb | Tons | Hot Mix Asphalt | Produced | Hot Mix AsphaltTonsProduced |  |  | CARB2588 data. | Engineering Science, Inc. September 14, 1990. In: A Comprehensive Emission Inventory Report as Required under the Air Toxics Hot Spots Information and Assessment Act of 1987. Prepared for Calmat Co. Fresno No. II Facility. Industrial Asphalt. | U | 0 |  | 2000-12-01 | 0
16488 | 30500205 |  | Point | Industrial Processes | Mineral Products | Asphalt Concrete | Drum Dryer: Drum Mix Plant (see 3-05-002-55 thru -63 for subtypes) | 7440020 | 7440-02-0 | Nickel | 296 | 0 | 129 | UNCONTROLLED | #N/A | 1 |  | 1.4e-06 | 1.4e-06 | 0 | Lb | Tons | Hot Mix Asphalt | Produced | Hot Mix AsphaltTonsProduced |  |  |  | Engineering Science, Inc. September 14, 1990. In: A Comprehensive Emission Inventory Report as Required under the Air Toxics Hot Spots Information and Assessment Act of 1987. Prepared for Calmat Co. Fresno No. II Facility. Industrial Asphalt. | U | 0 |  | 2000-12-01 | 0
16489 | 30500205 |  | Point | Industrial Processes | Mineral Products | Asphalt Concrete | Drum Dryer: Drum Mix Plant (see 3-05-002-55 thru -63 for subtypes) |  |  | PM, condensable inorganics | 331 | 0 | 129 | UNCONTROLLED | #N/A | 1 |  | 0.0074 | 0.0074 | 0 | Lb | Tons | Hot Mix Asphalt | Produced | Hot Mix AsphaltTonsProduced |  | 11.1 |  | EPA. 2000. Section 11.1, Hot Mix Asphalt Plants. In: Compilation of Air Pollutant Emission Factors, Volume 1: Stationary Point and Area Sources, Fifth Edition, AP-42. U.S. Environmental Protection Agency, Office of Air Quality Planning and Standards. | E | 0 | 2000-12-01 |  | 0
16490 | 30500205 |  | Point | Industrial Processes | Mineral Products | Asphalt Concrete | Drum Dryer: Drum Mix Plant (see 3-05-002-55 thru -63 for subtypes) |  |  | PM, condensable inorganics | 331 | 53 | 154 | VENTURI SCRUBBER | #N/A | 1 |  | 0.0074 | 0.0074 | 0 | Lb | Tons | Hot Mix Asphalt | Produced | Hot Mix AsphaltTonsProduced |  | 11.1 |  | EPA. 2000. Section 11.1, Hot Mix Asphalt Plants. In: Compilation of Air Pollutant Emission Factors, Volume 1: Stationary Point and Area Sources, Fifth Edition, AP-42. U.S. Environmental Protection Agency, Office of Air Quality Planning and Standards. | A | 0 | 2000-12-01 |  | 0
16491 | 30500205 |  | Point | Industrial Processes | Mineral Products | Asphalt Concrete | Drum Dryer: Drum Mix Plant (see 3-05-002-55 thru -63 for subtypes) |  |  | PM, condensable inorganics | 331 | 127 | 188 | FABRIC FILTER | #N/A | 1 |  | 0.0074 | 0.0074 | 0 | Lb | Tons | Hot Mix Asphalt | Produced | Hot Mix AsphaltTonsProduced |  | 11.1 |  | EPA. 2000. Section 11.1, Hot Mix Asphalt Plants. In: Compilation of Air Pollutant Emission Factors, Volume 1: Stationary Point and Area Sources, Fifth Edition, AP-42. U.S. Environmental Protection Agency, Office of Air Quality Planning and Standards. | A | 0 | 2000-12-01 |  | 0
16492 | 30500205 |  | Point | Industrial Processes | Mineral Products | Asphalt Concrete | Drum Dryer: Drum Mix Plant (see 3-05-002-55 thru -63 for subtypes) |  |  | PM, condensable organics | 332 | 0 | 129 | UNCONTROLLED | #N/A | 1 |  | 0.058 | 0.058 | 0 | Lb | Tons | Hot Mix Asphalt | Produced | Hot Mix AsphaltTonsProduced |  | 11.1 |  | EPA. 2000. Section 11.1, Hot Mix Asphalt Plants. In: Compilation of Air Pollutant Emission Factors, Volume 1: Stationary Point and Area Sources, Fifth Edition, AP-42. U.S. Environmental Protection Agency, Office of Air Quality Planning and Standards. | E | 0 | 2000-12-01 |  | 0
16493 | 30500205 |  | Point | Industrial Processes | Mineral Products | Asphalt Concrete | Drum Dryer: Drum Mix Plant (see 3-05-002-55 thru -63 for subtypes) |  |  | PM, condensable organics | 332 | 53 | 154 | VENTURI SCRUBBER | #N/A | 1 |  | 0.012 | 0.012 | 0 | Lb | Tons | Hot Mix Asphalt | Produced | Hot Mix AsphaltTonsProduced |  | 11.1 |  | EPA. 2000. Section 11.1, Hot Mix Asphalt Plants. In: Compilation of Air Pollutant Emission Factors, Volume 1: Stationary Point and Area Sources, Fifth Edition, AP-42. U.S. Environmental Protection Agency, Office of Air Quality Planning and Standards. | A | 0 | 2000-12-01 |  | 0
16494 | 30500205 |  | Point | Industrial Processes | Mineral Products | Asphalt Concrete | Drum Dryer: Drum Mix Plant (see 3-05-002-55 thru -63 for subtypes) |  |  | PM, condensable organics | 332 | 127 | 188 | FABRIC FILTER | #N/A | 1 |  | 0.012 | 0.012 | 0 | Lb | Tons | Hot Mix Asphalt | Produced | Hot Mix AsphaltTonsProduced |  | 11.1 |  | EPA. 2000. Section 11.1, Hot Mix Asphalt Plants. In: Compilation of Air Pollutant Emission Factors, Volume 1: Stationary Point and Area Sources, Fifth Edition, AP-42. U.S. Environmental Protection Agency, Office of Air Quality Planning and Standards. | A | 0 | 2000-12-01 |  | 0
16495 | 30500205 |  | Point | Industrial Processes | Mineral Products | Asphalt Concrete | Drum Dryer: Drum Mix Plant (see 3-05-002-55 thru -63 for subtypes) | PM-FIL |  | PM, filterable | 334 | 0 | 129 | UNCONTROLLED | #N/A | 1 |  | 28 | 28 | 0 | Lb | Tons | Hot Mix Asphalt | Produced | Hot Mix AsphaltTonsProduced |  | 11.1 |  | EPA. 2000. Section 11.1, Hot Mix Asphalt Plants. In: Compilation of Air Pollutant Emission Factors, Volume 1: Stationary Point and Area Sources, Fifth Edition, AP-42. U.S. Environmental Protection Agency, Office of Air Quality Planning and Standards. | D | 0 | 2000-12-01 |  | 0
16496 | 30500205 |  | Point | Industrial Processes | Mineral Products | Asphalt Concrete | Drum Dryer: Drum Mix Plant (see 3-05-002-55 thru -63 for subtypes) | PM-FIL |  | PM, filterable | 334 | 53 | 154 | VENTURI SCRUBBER | #N/A | 1 |  | 0.026 | 0.026 | 0 | Lb | Tons | Hot Mix Asphalt | Produced | Hot Mix AsphaltTonsProduced |  | 11.1 |  | EPA. 2000. Section 11.1, Hot Mix Asphalt Plants. In: Compilation of Air Pollutant Emission Factors, Volume 1: Stationary Point and Area Sources, Fifth Edition, AP-42. U.S. Environmental Protection Agency, Office of Air Quality Planning and Standards. | A | 0 | 2000-12-01 |  | 0
16497 | 30500205 |  | Point | Industrial Processes | Mineral Products | Asphalt Concrete | Drum Dryer: Drum Mix Plant (see 3-05-002-55 thru -63 for subtypes) | PM-FIL |  | PM, filterable | 334 | 127 | 188 | FABRIC FILTER | #N/A | 1 |  | 0.014 | 0.014 | 0 | Lb | Tons | Hot Mix Asphalt | Produced | Hot Mix AsphaltTonsProduced |  | 11.1 |  | EPA. 2000. Section 11.1, Hot Mix Asphalt Plants. In: Compilation of Air Pollutant Emission Factors, Volume 1: Stationary Point and Area Sources, Fifth Edition, AP-42. U.S. Environmental Protection Agency, Office of Air Quality Planning and Standards. | A | 0 | 2000-12-01 |  | 0
16498 | 30500205 |  | Point | Industrial Processes | Mineral Products | Asphalt Concrete | Drum Dryer: Drum Mix Plant (see 3-05-002-55 thru -63 for subtypes) | PM-PRI |  | PM, primary | 336 | 0 | 129 | UNCONTROLLED | #N/A | 1 |  | 28 | 28 | 0 | Lb | Tons | Hot Mix Asphalt | Produced | Hot Mix AsphaltTonsProduced |  | 11.1 |  | EPA. 2000. Section 11.1, Hot Mix Asphalt Plants. In: Compilation of Air Pollutant Emission Factors, Volume 1: Stationary Point and Area Sources, Fifth Edition, AP-42. U.S. Environmental Protection Agency, Office of Air Quality Planning and Standards. | D | 0 | 2000-12-01 |  | 0
16499 | 30500205 |  | Point | Industrial Processes | Mineral Products | Asphalt Concrete | Drum Dryer: Drum Mix Plant (see 3-05-002-55 thru -63 for subtypes) | PM-PRI |  | PM, primary | 336 | 53 | 154 | VENTURI SCRUBBER | #N/A | 1 |  | 0.045 | 0.045 | 0 | Lb | Tons | Hot Mix Asphalt | Produced | Hot Mix AsphaltTonsProduced |  | 11.1 |  | EPA. 2000. Section 11.1, Hot Mix Asphalt Plants. In: Compilation of Air Pollutant Emission Factors, Volume 1: Stationary Point and Area Sources, Fifth Edition, AP-42. U.S. Environmental Protection Agency, Office of Air Quality Planning and Standards. | A | 0 | 2000-12-01 |  | 0
16500 | 30500205 |  | Point | Industrial Processes | Mineral Products | Asphalt Concrete | Drum Dryer: Drum Mix Plant (see 3-05-002-55 thru -63 for subtypes) | PM-PRI |  | PM, primary | 336 | 127 | 188 | FABRIC FILTER | #N/A | 1 |  | 0.033 | 0.033 | 0 | Lb | Tons | Hot Mix Asphalt | Produced | Hot Mix AsphaltTonsProduced |  | 11.1 |  | EPA. 2000. Section 11.1, Hot Mix Asphalt Plants. In: Compilation of Air Pollutant Emission Factors, Volume 1: Stationary Point and Area Sources, Fifth Edition, AP-42. U.S. Environmental Protection Agency, Office of Air Quality Planning and Standards. | A | 0 | 2000-12-01 |  | 0
16501 | 30500205 |  | Point | Industrial Processes | Mineral Products | Asphalt Concrete | Drum Dryer: Drum Mix Plant (see 3-05-002-55 thru -63 for subtypes) |  |  | PM1, filterable | 337 | 127 | 188 | FABRIC FILTER | #N/A | 1 |  | 0.0021 | 0.0021 | 0 | Lb | Tons | Hot Mix Asphalt | Produced | Hot Mix AsphaltTonsProduced |  | 11.1 |  | EPA. 2000. Section 11.1, Hot Mix Asphalt Plants. In: Compilation of Air Pollutant Emission Factors, Volume 1: Stationary Point and Area Sources, Fifth Edition, AP-42. U.S. Environmental Protection Agency, Office of Air Quality Planning and Standards. | E | 0 | 2000-12-01 |  | 0
16502 | 30500205 |  | Point | Industrial Processes | Mineral Products | Asphalt Concrete | Drum Dryer: Drum Mix Plant (see 3-05-002-55 thru -63 for subtypes) | PM10-FIL |  | PM10, filterable | 338 | 0 | 129 | UNCONTROLLED | #N/A | 1 |  | 6.4 | 6.4 | 0 | Lb | Tons | Hot Mix Asphalt | Produced | Hot Mix AsphaltTonsProduced |  | 11.1 |  | EPA. 2000. Section 11.1, Hot Mix Asphalt Plants. In: Compilation of Air Pollutant Emission Factors, Volume 1: Stationary Point and Area Sources, Fifth Edition, AP-42. U.S. Environmental Protection Agency, Office of Air Quality Planning and Standards. | D | 0 | 2000-12-01 |  | 0
16503 | 30500205 |  | Point | Industrial Processes | Mineral Products | Asphalt Concrete | Drum Dryer: Drum Mix Plant (see 3-05-002-55 thru -63 for subtypes) | PM10-FIL |  | PM10, filterable | 338 | 127 | 188 | FABRIC FILTER | #N/A | 1 |  | 0.0039 | 0.0039 | 0 | Lb | Tons | Hot Mix Asphalt | Produced | Hot Mix AsphaltTonsProduced |  | 11.1 |  | EPA. 2000. Section 11.1, Hot Mix Asphalt Plants. In: Compilation of Air Pollutant Emission Factors, Volume 1: Stationary Point and Area Sources, Fifth Edition, AP-42. U.S. Environmental Protection Agency, Office of Air Quality Planning and Standards. | C | 0 | 2000-12-01 |  | 0
16504 | 30500205 |  | Point | Industrial Processes | Mineral Products | Asphalt Concrete | Drum Dryer: Drum Mix Plant (see 3-05-002-55 thru -63 for subtypes) | PM10-PRI |  | PM10, primary | 339 | 0 | 129 | UNCONTROLLED | #N/A | 1 |  | 6.5 | 6.5 | 0 | Lb | Tons | Hot Mix Asphalt | Produced | Hot Mix AsphaltTonsProduced |  | 11.1 |  | EPA. 2000. Section 11.1, Hot Mix Asphalt Plants. In: Compilation of Air Pollutant Emission Factors, Volume 1: Stationary Point and Area Sources, Fifth Edition, AP-42. U.S. Environmental Protection Agency, Office of Air Quality Planning and Standards. | D | 0 | 2000-12-01 |  | 0
16505 | 30500205 |  | Point | Industrial Processes | Mineral Products | Asphalt Concrete | Drum Dryer: Drum Mix Plant (see 3-05-002-55 thru -63 for subtypes) | PM10-PRI |  | PM10, primary | 339 | 127 | 188 | FABRIC FILTER | #N/A | 1 |  | 0.023 | 0.023 | 0 | Lb | Tons | Hot Mix Asphalt | Produced | Hot Mix AsphaltTonsProduced |  | 11.1 |  | EPA. 2000. Section 11.1, Hot Mix Asphalt Plants. In: Compilation of Air Pollutant Emission Factors, Volume 1: Stationary Point and Area Sources, Fifth Edition, AP-42. U.S. Environmental Protection Agency, Office of Air Quality Planning and Standards. | C | 0 | 2000-12-01 |  | 0
16506 | 30500205 |  | Point | Industrial Processes | Mineral Products | Asphalt Concrete | Drum Dryer: Drum Mix Plant (see 3-05-002-55 thru -63 for subtypes) | PM25-FIL |  | PM2.5, filterable | 340 | 0 | 129 | UNCONTROLLED | #N/A | 1 |  | 1.5 | 1.5 | 0 | Lb | Tons | Hot Mix Asphalt | Produced | Hot Mix AsphaltTonsProduced |  | 11.1 |  | EPA. 2000. Section 11.1, Hot Mix Asphalt Plants. In: Compilation of Air Pollutant Emission Factors, Volume 1: Stationary Point and Area Sources, Fifth Edition, AP-42. U.S. Environmental Protection Agency, Office of Air Quality Planning and Standards. | E | 0 | 2000-12-01 |  | 0
16507 | 30500208 |  | Point | Industrial Processes | Mineral Products | Asphalt Concrete | Asphalt Heater: Distillate Oil | 83329 | 83-32-9 | Acenaphthene | 69 | 0 | 129 | UNCONTROLLED | #N/A | 1 |  | 5.3e-07 | 5.3e-07 | 0 | Lb | Gallons | Oil | Burned | OilGallonsBurned |  | 11.1 |  | EPA. 2000. Section 11.1, Hot Mix Asphalt Plants. In: Compilation of Air Pollutant Emission Factors, Volume 1: Stationary Point and Area Sources, Fifth Edition, AP-42. U.S. Environmental Protection Agency, Office of Air Quality Planning and Standards. | E | 0 |  |  | 0
16508 | 30500208 |  | Point | Industrial Processes | Mineral Products | Asphalt Concrete | Asphalt Heater: Distillate Oil | 208968 | 208-96-8 | Acenaphthylene | 70 | 0 | 129 | UNCONTROLLED | #N/A | 1 |  | 2e-07 | 2e-07 | 0 | Lb | Gallons | Oil | Burned | OilGallonsBurned |  | 11.1 |  | EPA. 2000. Section 11.1, Hot Mix Asphalt Plants. In: Compilation of Air Pollutant Emission Factors, Volume 1: Stationary Point and Area Sources, Fifth Edition, AP-42. U.S. Environmental Protection Agency, Office of Air Quality Planning and Standards. | E | 0 |  |  | 0
16509 | 30500208 |  | Point | Industrial Processes | Mineral Products | Asphalt Concrete | Asphalt Heater: Distillate Oil | 120127 | 120-12-7 | Anthracene | 91 | 0 | 129 | UNCONTROLLED | #N/A | 1 |  | 1.8e-07 | 1.8e-07 | 0 | Lb | Gallons | Oil | Burned | OilGallonsBurned |  | 11.1 |  | EPA. 2000. Section 11.1, Hot Mix Asphalt Plants. In: Compilation of Air Pollutant Emission Factors, Volume 1: Stationary Point and Area Sources, Fifth Edition, AP-42. U.S. Environmental Protection Agency, Office of Air Quality Planning and Standards. | E | 0 |  |  | 0
16510 | 30500208 |  | Point | Industrial Processes | Mineral Products | Asphalt Concrete | Asphalt Heater: Distillate Oil | 71432 | 71-43-2 | Benzene | 98 | 0 | 129 | UNCONTROLLED | #N/A | 1 |  | 0.00015 | 0.00015 | 0 | Lb | Gallons | Oil | Burned | OilGallonsBurned |  |  |  | Engineering Science, Inc. September 14, 1990. In: A Comprehensive Emission Inventory Report as Required under the Air Toxics Hot Spots Information and Assessment Act of 1987. Prepared for Calmat Co. Fresno No. II Facility. Industrial Asphalt. | U | 0 |  | 2000-12-01 | 0
16511 | 30500208 |  | Point | Industrial Processes | Mineral Products | Asphalt Concrete | Asphalt Heater: Distillate Oil | 56553 | 56-55-3 | Benzo (a) anthracene | 102 | 0 | 129 | UNCONTROLLED | #N/A | 1 |  | 4.8e-09 | 4.8e-09 | 0 | Lb | Gallons | Oil | Burned | OilGallonsBurned |  |  |  | Engineering Science, Inc. September 14, 1990. In: A Comprehensive Emission Inventory Report as Required under the Air Toxics Hot Spots Information and Assessment Act of 1987. Prepared for Calmat Co. Fresno No. II Facility. Industrial Asphalt. | U | 0 |  | 2000-12-01 | 0
16512 | 30500208 |  | Point | Industrial Processes | Mineral Products | Asphalt Concrete | Asphalt Heater: Distillate Oil | 50328 | 50-32-8 | Benzo (a) pyrene | 103 | 0 | 129 | UNCONTROLLED | #N/A | 1 |  | 2.7e-09 | 2.7e-09 | 0 | Lb | Gallons | Oil | Burned | OilGallonsBurned |  |  |  | Engineering Science, Inc. September 14, 1990. In: A Comprehensive Emission Inventory Report as Required under the Air Toxics Hot Spots Information and Assessment Act of 1987. Prepared for Calmat Co. Fresno No. II Facility. Industrial Asphalt. | U | 0 |  | 2000-12-01 | 0
16513 | 30500208 |  | Point | Industrial Processes | Mineral Products | Asphalt Concrete | Asphalt Heater: Distillate Oil | 205992 | 205-99-2 | Benzo (b) fluoranthene | 104 | 0 | 129 | UNCONTROLLED | #N/A | 1 |  | 1e-07 | 1e-07 | 0 | Lb | Gallons | Oil | Burned | OilGallonsBurned |  | 11.1 |  | EPA. 2000. Section 11.1, Hot Mix Asphalt Plants. In: Compilation of Air Pollutant Emission Factors, Volume 1: Stationary Point and Area Sources, Fifth Edition, AP-42. U.S. Environmental Protection Agency, Office of Air Quality Planning and Standards. | E | 0 |  |  | 0
16514 | 30500208 |  | Point | Industrial Processes | Mineral Products | Asphalt Concrete | Asphalt Heater: Distillate Oil | 218019 | 218-01-9 | Chrysene | 153 | 0 | 129 | UNCONTROLLED | #N/A | 1 |  | 4.8e-09 | 4.8e-09 | 0 | Lb | Gallons | Oil | Burned | OilGallonsBurned |  |  |  | Engineering Science, Inc. September 14, 1990. In: A Comprehensive Emission Inventory Report as Required under the Air Toxics Hot Spots Information and Assessment Act of 1987. Prepared for Calmat Co. Fresno No. II Facility. Industrial Asphalt. | U | 0 |  | 2000-12-01 | 0
16515 | 30500208 |  | Point | Industrial Processes | Mineral Products | Asphalt Concrete | Asphalt Heater: Distillate Oil | 206440 | 206-44-0 | Fluoranthene | 204 | 0 | 129 | UNCONTROLLED | #N/A | 1 |  | 4.4e-08 | 4.4e-08 | 0 | Lb | Gallons | Oil | Burned | OilGallonsBurned |  | 11.1 |  | EPA. 2000. Section 11.1, Hot Mix Asphalt Plants. In: Compilation of Air Pollutant Emission Factors, Volume 1: Stationary Point and Area Sources, Fifth Edition, AP-42. U.S. Environmental Protection Agency, Office of Air Quality Planning and Standards. | E | 0 |  |  | 0
16516 | 30500208 |  | Point | Industrial Processes | Mineral Products | Asphalt Concrete | Asphalt Heater: Distillate Oil | 86737 | 86-73-7 | Fluorene | 205 | 0 | 129 | UNCONTROLLED | #N/A | 1 |  | 3.2e-08 | 3.2e-08 | 0 | Lb | Gallons | Oil | Burned | OilGallonsBurned |  | 11.1 |  | EPA. 2000. Section 11.1, Hot Mix Asphalt Plants. In: Compilation of Air Pollutant Emission Factors, Volume 1: Stationary Point and Area Sources, Fifth Edition, AP-42. U.S. Environmental Protection Agency, Office of Air Quality Planning and Standards. | E | 0 |  |  | 0
16517 | 30500208 |  | Point | Industrial Processes | Mineral Products | Asphalt Concrete | Asphalt Heater: Distillate Oil | 50000 | 50-00-0 | Formaldehyde | 210 | 0 | 129 | UNCONTROLLED | #N/A | 1 |  | 0.027 | 0.027 | 0 | Lb | Gallons | Oil | Burned | OilGallonsBurned |  | 11.1 |  | EPA. 2000. Section 11.1, Hot Mix Asphalt Plants. In: Compilation of Air Pollutant Emission Factors, Volume 1: Stationary Point and Area Sources, Fifth Edition, AP-42. U.S. Environmental Protection Agency, Office of Air Quality Planning and Standards. | E | 0 |  |  | 0
16518 | 30500208 |  | Point | Industrial Processes | Mineral Products | Asphalt Concrete | Asphalt Heater: Distillate Oil | 35822469 | 35822-46-9 | 1,2,3,4,6,7,8-Heptachlorodibenzo-p-dioxin | 8 | 0 | 129 | UNCONTROLLED | #N/A | 1 |  | 1.5e-11 | 1.5e-11 | 0 | Lb | Gallons | Oil | Burned | OilGallonsBurned |  | 11.1 |  | EPA. 2000. Section 11.1, Hot Mix Asphalt Plants. In: Compilation of Air Pollutant Emission Factors, Volume 1: Stationary Point and Area Sources, Fifth Edition, AP-42. U.S. Environmental Protection Agency, Office of Air Quality Planning and Standards. | E | 0 |  |  | 0
16519 | 30500208 |  | Point | Industrial Processes | Mineral Products | Asphalt Concrete | Asphalt Heater: Distillate Oil | 37871004 |  | Heptachlorodibenzo-p-dioxins, total | 218 | 0 | 129 | UNCONTROLLED | #N/A | 1 |  | 2e-11 | 2e-11 | 0 | Lb | Gallons | Oil | Burned | OilGallonsBurned |  | 11.1 |  | EPA. 2000. Section 11.1, Hot Mix Asphalt Plants. In: Compilation of Air Pollutant Emission Factors, Volume 1: Stationary Point and Area Sources, Fifth Edition, AP-42. U.S. Environmental Protection Agency, Office of Air Quality Planning and Standards. | E | 0 |  |  | 0
16520 | 30500208 |  | Point | Industrial Processes | Mineral Products | Asphalt Concrete | Asphalt Heater: Distillate Oil | 67562394 | 67562-39-4 | 1,2,3,4,6,7,8-Heptachlorodibenzofuran | 7 | 0 | 129 | UNCONTROLLED | #N/A | 1 |  | 3.5e-12 | 3.5e-12 | 0 | Lb | Gallons | Oil | Burned | OilGallonsBurned |  | 11.1 |  | EPA. 2000. Section 11.1, Hot Mix Asphalt Plants. In: Compilation of Air Pollutant Emission Factors, Volume 1: Stationary Point and Area Sources, Fifth Edition, AP-42. U.S. Environmental Protection Agency, Office of Air Quality Planning and Standards. | E | 0 |  |  | 0
16521 | 30500208 |  | Point | Industrial Processes | Mineral Products | Asphalt Concrete | Asphalt Heater: Distillate Oil |  |  | Heptachlorodibenzofurans, total | 217 | 0 | 129 | UNCONTROLLED | #N/A | 1 |  | 9.7e-12 | 9.7e-12 | 0 | Lb | Gallons | Oil | Burned | OilGallonsBurned |  | 11.1 |  | EPA. 2000. Section 11.1, Hot Mix Asphalt Plants. In: Compilation of Air Pollutant Emission Factors, Volume 1: Stationary Point and Area Sources, Fifth Edition, AP-42. U.S. Environmental Protection Agency, Office of Air Quality Planning and Standards. | E | 0 |  |  | 0
16522 | 30500208 |  | Point | Industrial Processes | Mineral Products | Asphalt Concrete | Asphalt Heater: Distillate Oil | 39227286 | 39227-28-6 | 1,2,3,4,7,8-Hexachlorodibenzo-p-dioxin | 11 | 0 | 129 | UNCONTROLLED | #N/A | 1 |  | 6.9e-13 | 6.9e-13 | 0 | Lb | Gallons | Oil | Burned | OilGallonsBurned |  | 11.1 |  | EPA. 2000. Section 11.1, Hot Mix Asphalt Plants. In: Compilation of Air Pollutant Emission Factors, Volume 1: Stationary Point and Area Sources, Fifth Edition, AP-42. U.S. Environmental Protection Agency, Office of Air Quality Planning and Standards. | E | 0 |  |  | 0
16523 | 30500208 |  | Point | Industrial Processes | Mineral Products | Asphalt Concrete | Asphalt Heater: Distillate Oil | 19408743 | 19408-74-3 | 1,2,3,7,8,9-Hexachlorodibenzo-p-dioxin | 15 | 0 | 129 | UNCONTROLLED | #N/A | 1 |  | 7.6e-13 | 7.6e-13 | 0 | Lb | Gallons | Oil | Burned | OilGallonsBurned |  | 11.1 |  | EPA. 2000. Section 11.1, Hot Mix Asphalt Plants. In: Compilation of Air Pollutant Emission Factors, Volume 1: Stationary Point and Area Sources, Fifth Edition, AP-42. U.S. Environmental Protection Agency, Office of Air Quality Planning and Standards. | E | 0 |  |  | 0
16524 | 30500208 |  | Point | Industrial Processes | Mineral Products | Asphalt Concrete | Asphalt Heater: Distillate Oil | 34465468 | 34465-46-8 | Hexachlorodibenzo-p-dioxins, total | 224 | 0 | 129 | UNCONTROLLED | #N/A | 1 |  | 6.2e-12 | 6.2e-12 | 0 | Lb | Gallons | Oil | Burned | OilGallonsBurned |  | 11.1 |  | EPA. 2000. Section 11.1, Hot Mix Asphalt Plants. In: Compilation of Air Pollutant Emission Factors, Volume 1: Stationary Point and Area Sources, Fifth Edition, AP-42. U.S. Environmental Protection Agency, Office of Air Quality Planning and Standards. | E | 0 |  |  | 0
16525 | 30500208 |  | Point | Industrial Processes | Mineral Products | Asphalt Concrete | Asphalt Heater: Distillate Oil |  |  | Hexachlorodibenzofurans, total | 223 | 0 | 129 | UNCONTROLLED | #N/A | 1 |  | 2e-12 | 2e-12 | 0 | Lb | Gallons | Oil | Burned | OilGallonsBurned |  | 11.1 |  | EPA. 2000. Section 11.1, Hot Mix Asphalt Plants. In: Compilation of Air Pollutant Emission Factors, Volume 1: Stationary Point and Area Sources, Fifth Edition, AP-42. U.S. Environmental Protection Agency, Office of Air Quality Planning and Standards. | E | 0 |  |  | 0
16526 | 30500208 |  | Point | Industrial Processes | Mineral Products | Asphalt Concrete | Asphalt Heater: Distillate Oil | 91203 | 91-20-3 | Naphthalene | 291 | 0 | 129 | UNCONTROLLED | #N/A | 1 |  | 1.7e-05 | 1.7e-05 | 0 | Lb | Gallons | Oil | Burned | OilGallonsBurned |  | 11.1 |  | EPA. 2000. Section 11.1, Hot Mix Asphalt Plants. In: Compilation of Air Pollutant Emission Factors, Volume 1: Stationary Point and Area Sources, Fifth Edition, AP-42. U.S. Environmental Protection Agency, Office of Air Quality Planning and Standards. | E | 0 |  |  | 0
16527 | 30500208 |  | Point | Industrial Processes | Mineral Products | Asphalt Concrete | Asphalt Heater: Distillate Oil | 3268879 | 3268-87-9 | Octachlorodibenzo-p-dioxins, total | 312 | 0 | 129 | UNCONTROLLED | #N/A | 1 |  | 1.6e-10 | 1.6e-10 | 0 | Lb | Gallons | Oil | Burned | OilGallonsBurned |  | 11.1 |  | EPA. 2000. Section 11.1, Hot Mix Asphalt Plants. In: Compilation of Air Pollutant Emission Factors, Volume 1: Stationary Point and Area Sources, Fifth Edition, AP-42. U.S. Environmental Protection Agency, Office of Air Quality Planning and Standards. | E | 0 |  |  | 0
16528 | 30500208 |  | Point | Industrial Processes | Mineral Products | Asphalt Concrete | Asphalt Heater: Distillate Oil | 39001020 | 39001-02-0 | Octachlorodibenzofurans, total | 311 | 0 | 129 | UNCONTROLLED | #N/A | 1 |  | 1.2e-11 | 1.2e-11 | 0 | Lb | Gallons | Oil | Burned | OilGallonsBurned |  | 11.1 |  | EPA. 2000. Section 11.1, Hot Mix Asphalt Plants. In: Compilation of Air Pollutant Emission Factors, Volume 1: Stationary Point and Area Sources, Fifth Edition, AP-42. U.S. Environmental Protection Agency, Office of Air Quality Planning and Standards. | E | 0 |  |  | 0
16529 | 30500208 |  | Point | Industrial Processes | Mineral Products | Asphalt Concrete | Asphalt Heater: Distillate Oil | 30402154 |  | Pentachlorodibenzofurans, total | 320 | 0 | 129 | UNCONTROLLED | #N/A | 1 |  | 4.8e-13 | 4.8e-13 | 0 | Lb | Gallons | Oil | Burned | OilGallonsBurned |  | 11.1 |  | EPA. 2000. Section 11.1, Hot Mix Asphalt Plants. In: Compilation of Air Pollutant Emission Factors, Volume 1: Stationary Point and Area Sources, Fifth Edition, AP-42. U.S. Environmental Protection Agency, Office of Air Quality Planning and Standards. | E | 0 |  |  | 0
16530 | 30500208 |  | Point | Industrial Processes | Mineral Products | Asphalt Concrete | Asphalt Heater: Distillate Oil | 85018 | 85-01-8 | Phenanthrene | 325 | 0 | 129 | UNCONTROLLED | #N/A | 1 |  | 4.9e-06 | 4.9e-06 | 0 | Lb | Gallons | Oil | Burned | OilGallonsBurned |  | 11.1 |  | EPA. 2000. Section 11.1, Hot Mix Asphalt Plants. In: Compilation of Air Pollutant Emission Factors, Volume 1: Stationary Point and Area Sources, Fifth Edition, AP-42. U.S. Environmental Protection Agency, Office of Air Quality Planning and Standards. | E | 0 |  |  | 0
16531 | 30500208 |  | Point | Industrial Processes | Mineral Products | Asphalt Concrete | Asphalt Heater: Distillate Oil | 129000 | 129-00-0 | Pyrene | 360 | 0 | 129 | UNCONTROLLED | #N/A | 1 |  | 3.2e-08 | 3.2e-08 | 0 | Lb | Gallons | Oil | Burned | OilGallonsBurned |  | 11.1 |  | EPA. 2000. Section 11.1, Hot Mix Asphalt Plants. In: Compilation of Air Pollutant Emission Factors, Volume 1: Stationary Point and Area Sources, Fifth Edition, AP-42. U.S. Environmental Protection Agency, Office of Air Quality Planning and Standards. | E | 0 |  |  | 0
16532 | 30500208 |  | Point | Industrial Processes | Mineral Products | Asphalt Concrete | Asphalt Heater: Distillate Oil |  |  | Tetrachlorodibenzofurans, total | 387 | 0 | 129 | UNCONTROLLED | #N/A | 1 |  | 3.3e-12 | 3.3e-12 | 0 | Lb | Gallons | Oil | Burned | OilGallonsBurned |  | 11.1 |  | EPA. 2000. Section 11.1, Hot Mix Asphalt Plants. In: Compilation of Air Pollutant Emission Factors, Volume 1: Stationary Point and Area Sources, Fifth Edition, AP-42. U.S. Environmental Protection Agency, Office of Air Quality Planning and Standards. | E | 0 |  |  | 0
16533 | 30500211 |  | Point | Industrial Processes | Mineral Products | Asphalt Concrete | Rotary Dryer Conventional Plant with Cyclone ** use 3-05-002-01 w/CTL | PM10-FIL |  | PM10, filterable | 338 | 0 | 129 | UNCONTROLLED | #N/A | 1 |  | 0.36 | 0.36 | 0 | Lb | Tons | Hot Mix Asphalt | Produced | Hot Mix AsphaltTonsProduced |  | 11.1 |  | EPA. 2000. Section 11.1, Hot Mix Asphalt Plants. In: Compilation of Air Pollutant Emission Factors, Volume 1: Stationary Point and Area Sources, Fifth Edition, AP-42. U.S. Environmental Protection Agency, Office of Air Quality Planning and Standards. | U | 0 |  |  | 0
16534 | 30500213 |  | Point | Industrial Processes | Mineral Products | Asphalt Concrete | Storage Silo | 83329 | 83-32-9 | Acenaphthene | 69 | 0 | 129 | UNCONTROLLED | #N/A | 1 |  | 1.2e-06 | 1.2e-06 | 0 | Lb | Tons | Material | Stored | MaterialTonsStored |  | 11.1 | This factor was calculated by multiplying the % shown in Table 11.1-15 (0.47%) by the extractable organic PM emission factor (0.000254). | EPA. 2000. Section 11.1, Hot Mix Asphalt Plants. In: Compilation of Air Pollutant Emission Factors, Volume 1: Stationary Point and Area Sources, Fifth Edition, AP-42. U.S. Environmental Protection Agency, Office of Air Quality Planning and Standards. | E | 0 | 2000-12-01 |  | 0
16535 | 30500213 |  | Point | Industrial Processes | Mineral Products | Asphalt Concrete | Storage Silo | 208968 | 208-96-8 | Acenaphthylene | 70 | 0 | 129 | UNCONTROLLED | #N/A | 1 |  | 3.6e-08 | 3.6e-08 | 0 | Lb | Tons | Material | Stored | MaterialTonsStored |  | 11.1 | This factor was calculated by multiplying the % shown in Table 11.1-15 (0.014%) by the extractable organic PM emission factor (0.000254). | EPA. 2000. Section 11.1, Hot Mix Asphalt Plants. In: Compilation of Air Pollutant Emission Factors, Volume 1: Stationary Point and Area Sources, Fifth Edition, AP-42. U.S. Environmental Protection Agency, Office of Air Quality Planning and Standards. | E | 0 | 2000-12-01 |  | 0
16536 | 30500213 |  | Point | Industrial Processes | Mineral Products | Asphalt Concrete | Storage Silo |  | 67-64-1 | Acetone | 73 | 0 | 129 | UNCONTROLLED | #N/A | 1 |  | 6.7e-06 | 6.7e-06 | 0 | Lb | Tons | Material | Stored | MaterialTonsStored |  | 11.1 | This factor was calculated by multiplying the % shown in Table 11.1-16 (0.055%) by the TOC emission factor (0.0122). | EPA. 2000. Section 11.1, Hot Mix Asphalt Plants. In: Compilation of Air Pollutant Emission Factors, Volume 1: Stationary Point and Area Sources, Fifth Edition, AP-42. U.S. Environmental Protection Agency, Office of Air Quality Planning and Standards. | E | 0 | 2000-12-01 |  | 0
16537 | 30500213 |  | Point | Industrial Processes | Mineral Products | Asphalt Concrete | Storage Silo | 120127 | 120-12-7 | Anthracene | 91 | 0 | 129 | UNCONTROLLED | #N/A | 1 |  | 3.3e-07 | 3.3e-07 | 0 | Lb | Tons | Material | Stored | MaterialTonsStored |  | 11.1 | This factor was calculated by multiplying the % shown in Table 11.1-15 (0.13%) by the extractable organic PM emission factor (0.000254). | EPA. 2000. Section 11.1, Hot Mix Asphalt Plants. In: Compilation of Air Pollutant Emission Factors, Volume 1: Stationary Point and Area Sources, Fifth Edition, AP-42. U.S. Environmental Protection Agency, Office of Air Quality Planning and Standards. | E | 0 | 2000-12-01 |  | 0
16538 | 30500213 |  | Point | Industrial Processes | Mineral Products | Asphalt Concrete | Storage Silo | 71432 | 71-43-2 | Benzene | 98 | 0 | 129 | UNCONTROLLED | #N/A | 1 |  | 3.9e-06 | 3.9e-06 | 0 | Lb | Tons | Material | Stored | MaterialTonsStored |  | 11.1 | This factor was calculated by multiplying the % shown in Table 11.1-16 (0.032%) by the TOC emission factor (0.0122). | EPA. 2000. Section 11.1, Hot Mix Asphalt Plants. In: Compilation of Air Pollutant Emission Factors, Volume 1: Stationary Point and Area Sources, Fifth Edition, AP-42. U.S. Environmental Protection Agency, Office of Air Quality Planning and Standards. | E | 0 | 2000-12-01 |  | 0
16539 | 30500213 |  | Point | Industrial Processes | Mineral Products | Asphalt Concrete | Storage Silo | 56553 | 56-55-3 | Benzo (a) anthracene | 102 | 0 | 129 | UNCONTROLLED | #N/A | 1 |  | 1.4e-07 | 1.4e-07 | 0 | Lb | Tons | Material | Stored | MaterialTonsStored |  | 11.1 | This factor was calculated by multiplying the % shown in Table 11.1-15 (0.056%) by the extractable organic PM emission factor (0.000254). | EPA. 2000. Section 11.1, Hot Mix Asphalt Plants. In: Compilation of Air Pollutant Emission Factors, Volume 1: Stationary Point and Area Sources, Fifth Edition, AP-42. U.S. Environmental Protection Agency, Office of Air Quality Planning and Standards. | E | 0 | 2000-12-01 |  | 0
16540 | 30500213 |  | Point | Industrial Processes | Mineral Products | Asphalt Concrete | Storage Silo | 192972 | 192-97-2 | Benzo (e) pyrene | 105 | 0 | 129 | UNCONTROLLED | #N/A | 1 |  | 2.4e-08 | 2.4e-08 | 0 | Lb | Tons | Material | Stored | MaterialTonsStored |  | 11.1 | This factor was calculated by multiplying the % shown in Table 11.1-15 (0.0095%) by the extractable organic PM emission factor (0.000254). | EPA. 2000. Section 11.1, Hot Mix Asphalt Plants. In: Compilation of Air Pollutant Emission Factors, Volume 1: Stationary Point and Area Sources, Fifth Edition, AP-42. U.S. Environmental Protection Agency, Office of Air Quality Planning and Standards. | E | 0 | 2000-12-01 |  | 0
16541 | 30500213 |  | Point | Industrial Processes | Mineral Products | Asphalt Concrete | Storage Silo | CO | 630-08-0 | Carbon monoxide | 137 | 0 | 129 | UNCONTROLLED | #N/A | 1 |  | 0.00118 | 0.00118 | 0 | Lb | Tons | Material | Stored | MaterialTonsStored |  | 11.1 | Calculated from equation for silo filling ""CO"" emissions in Table 14 using a default volatility of ""-0.5"" and default temperature of 325 deg. F | EPA. 2000. Section 11.1, Hot Mix Asphalt Plants. In: Compilation of Air Pollutant Emission Factors, Volume 1: Stationary Point and Area Sources, Fifth Edition, AP-42. U.S. Environmental Protection Agency, Office of Air Quality Planning and Standards. | E | 0 | 2000-12-01 |  | 0
16542 | 30500213 |  | Point | Industrial Processes | Mineral Products | Asphalt Concrete | Storage Silo | 75150 | 75-15-0 | Carbon sulfide | 138 | 0 | 129 | UNCONTROLLED | #N/A | 1 |  | 2e-06 | 2e-06 | 0 | Lb | Tons | Material | Stored | MaterialTonsStored |  | 11.1 | This factor was calculated by multiplying the % shown in Table 11.1-16 (0.016%) by the TOC emission factor (0.0122). | EPA. 2000. Section 11.1, Hot Mix Asphalt Plants. In: Compilation of Air Pollutant Emission Factors, Volume 1: Stationary Point and Area Sources, Fifth Edition, AP-42. U.S. Environmental Protection Agency, Office of Air Quality Planning and Standards. | E | 0 | 2000-12-01 |  | 0
16543 | 30500213 |  | Point | Industrial Processes | Mineral Products | Asphalt Concrete | Storage Silo | 218019 | 218-01-9 | Chrysene | 153 | 0 | 129 | UNCONTROLLED | #N/A | 1 |  | 5.3e-07 | 5.3e-07 | 0 | Lb | Tons | Material | Stored | MaterialTonsStored |  | 11.1 | This factor was calculated by multiplying the % shown in Table 11.1-15 (0.21%) by the extractable organic PM emission factor (0.000254). | EPA. 2000. Section 11.1, Hot Mix Asphalt Plants. In: Compilation of Air Pollutant Emission Factors, Volume 1: Stationary Point and Area Sources, Fifth Edition, AP-42. U.S. Environmental Protection Agency, Office of Air Quality Planning and Standards. | E | 0 | 2000-12-01 |  | 0
16544 | 30500213 |  | Point | Industrial Processes | Mineral Products | Asphalt Concrete | Storage Silo | 75092 | 75-09-2 | Dichloromethane | 175 | 0 | 129 | UNCONTROLLED | #N/A | 1 |  | 3.3e-08 | 3.3e-08 | 0 | Lb | Tons | Material | Stored | MaterialTonsStored |  | 11.1 | This factor was calculated by multiplying the % shown in Table 11.1-16 (0.00027%) by the TOC emission factor (0.0122). | EPA. 2000. Section 11.1, Hot Mix Asphalt Plants. In: Compilation of Air Pollutant Emission Factors, Volume 1: Stationary Point and Area Sources, Fifth Edition, AP-42. U.S. Environmental Protection Agency, Office of Air Quality Planning and Standards. | E | 0 | 2000-12-01 |  | 0
16545 | 30500213 |  | Point | Industrial Processes | Mineral Products | Asphalt Concrete | Storage Silo | 75003 | 75-00-3 | Ethyl chloride | 195 | 0 | 129 | UNCONTROLLED | #N/A | 1 |  | 4.9e-07 | 4.9e-07 | 0 | Lb | Tons | Material | Stored | MaterialTonsStored |  | 11.1 | This factor was calculated by multiplying the % shown in Table 11.1-16 (0.0040%) by the TOC emission factor (0.0122). | EPA. 2000. Section 11.1, Hot Mix Asphalt Plants. In: Compilation of Air Pollutant Emission Factors, Volume 1: Stationary Point and Area Sources, Fifth Edition, AP-42. U.S. Environmental Protection Agency, Office of Air Quality Planning and Standards. | E | 0 | 2000-12-01 |  | 0
16546 | 30500213 |  | Point | Industrial Processes | Mineral Products | Asphalt Concrete | Storage Silo | 100414 | 100-41-4 | Ethylbenzene | 197 | 0 | 129 | UNCONTROLLED | #N/A | 1 |  | 4.6e-06 | 4.6e-06 | 0 | Lb | Tons | Material | Stored | MaterialTonsStored |  | 11.1 | This factor was calculated by multiplying the % shown in Table 11.1-16 (0.038%) by the TOC emission factor (0.0122). | EPA. 2000. Section 11.1, Hot Mix Asphalt Plants. In: Compilation of Air Pollutant Emission Factors, Volume 1: Stationary Point and Area Sources, Fifth Edition, AP-42. U.S. Environmental Protection Agency, Office of Air Quality Planning and Standards. | E | 0 | 2000-12-01 |  | 0
16547 | 30500213 |  | Point | Industrial Processes | Mineral Products | Asphalt Concrete | Storage Silo |  | 74-85-1 | Ethylene | 198 | 0 | 129 | UNCONTROLLED | #N/A | 1 |  | 0.00013 | 0.00013 | 0 | Lb | Tons | Material | Stored | MaterialTonsStored |  | 11.1 | This factor was calculated by multiplying the % shown in Table 11.1-16 (1.1%) by the TOC emission factor (0.0122). | EPA. 2000. Section 11.1, Hot Mix Asphalt Plants. In: Compilation of Air Pollutant Emission Factors, Volume 1: Stationary Point and Area Sources, Fifth Edition, AP-42. U.S. Environmental Protection Agency, Office of Air Quality Planning and Standards. | E | 0 | 2000-12-01 |  | 0
16548 | 30500213 |  | Point | Industrial Processes | Mineral Products | Asphalt Concrete | Storage Silo | 206440 | 206-44-0 | Fluoranthene | 204 | 0 | 129 | UNCONTROLLED | #N/A | 1 |  | 3.8e-07 | 3.8e-07 | 0 | Lb | Tons | Material | Stored | MaterialTonsStored |  | 11.1 | This factor was calculated by multiplying the % shown in Table 11.1-15 (0.15%) by the extractable organic PM emission factor (0.000254). | EPA. 2000. Section 11.1, Hot Mix Asphalt Plants. In: Compilation of Air Pollutant Emission Factors, Volume 1: Stationary Point and Area Sources, Fifth Edition, AP-42. U.S. Environmental Protection Agency, Office of Air Quality Planning and Standards. | E | 0 | 2000-12-01 |  | 0
16549 | 30500213 |  | Point | Industrial Processes | Mineral Products | Asphalt Concrete | Storage Silo | 86737 | 86-73-7 | Fluorene | 205 | 0 | 129 | UNCONTROLLED | #N/A | 1 |  | 2.6e-06 | 2.6e-06 | 0 | Lb | Tons | Material | Stored | MaterialTonsStored |  | 11.1 | This factor was calculated by multiplying the % shown in Table 11.1-15 (1.01%) by the extractable organic PM emission factor (0.000254). | EPA. 2000. Section 11.1, Hot Mix Asphalt Plants. In: Compilation of Air Pollutant Emission Factors, Volume 1: Stationary Point and Area Sources, Fifth Edition, AP-42. U.S. Environmental Protection Agency, Office of Air Quality Planning and Standards. | E | 0 | 2000-12-01 |  | 0
16550 | 30500213 |  | Point | Industrial Processes | Mineral Products | Asphalt Concrete | Storage Silo | 50000 | 50-00-0 | Formaldehyde | 210 | 0 | 129 | UNCONTROLLED | #N/A | 1 |  | 8.4e-05 | 8.4e-05 | 0 | Lb | Tons | Material | Stored | MaterialTonsStored |  | 11.1 | This factor was calculated by multiplying the % shown in Table 11.1-16 (0.69%) by the TOC emission factor (0.0122). | EPA. 2000. Section 11.1, Hot Mix Asphalt Plants. In: Compilation of Air Pollutant Emission Factors, Volume 1: Stationary Point and Area Sources, Fifth Edition, AP-42. U.S. Environmental Protection Agency, Office of Air Quality Planning and Standards. | E | 0 | 2000-12-01 |  | 0
16551 | 30500213 |  | Point | Industrial Processes | Mineral Products | Asphalt Concrete | Storage Silo | 1330207 | 1330-20-7 | Isomers of xylene | 246 | 0 | 129 | UNCONTROLLED | #N/A | 1 |  | 2.4e-05 | 2.4e-05 | 0 | Lb | Tons | Material | Stored | MaterialTonsStored |  | 11.1 | This factor was calculated by multiplying the % shown in Table 11.1-16 (0.2%) by the TOC emission factor (0.0122). | EPA. 2000. Section 11.1, Hot Mix Asphalt Plants. In: Compilation of Air Pollutant Emission Factors, Volume 1: Stationary Point and Area Sources, Fifth Edition, AP-42. U.S. Environmental Protection Agency, Office of Air Quality Planning and Standards. | E | 0 | 2000-12-01 |  | 0
16552 | 30500213 |  | Point | Industrial Processes | Mineral Products | Asphalt Concrete | Storage Silo |  | 74-82-8 | Methane | 261 | 0 | 129 | UNCONTROLLED | #N/A | 1 |  | 3.2e-05 | 3.2e-05 | 0 | Lb | Tons | Material | Stored | MaterialTonsStored |  | 11.1 | This factor was calculated by multiplying the % shown in Table 11.1-16 (0.26%) by the TOC emission factor (0.0122). | EPA. 2000. Section 11.1, Hot Mix Asphalt Plants. In: Compilation of Air Pollutant Emission Factors, Volume 1: Stationary Point and Area Sources, Fifth Edition, AP-42. U.S. Environmental Protection Agency, Office of Air Quality Planning and Standards. | E | 0 | 2000-12-01 |  | 0
16553 | 30500213 |  | Point | Industrial Processes | Mineral Products | Asphalt Concrete | Storage Silo | 108883 | 108-88-3 | Toluene | 397 | 0 | 129 | UNCONTROLLED | #N/A | 1 |  | 7.6e-06 | 7.6e-06 | 0 | Lb | Tons | Material | Stored | MaterialTonsStored |  | 11.1 | This factor was calculated by multiplying the % shown in Table 11.1-16 (0.062%) by the TOC emission factor (0.0122). | EPA. 2000. Section 11.1, Hot Mix Asphalt Plants. In: Compilation of Air Pollutant Emission Factors, Volume 1: Stationary Point and Area Sources, Fifth Edition, AP-42. U.S. Environmental Protection Agency, Office of Air Quality Planning and Standards. | E | 0 | 2000-12-01 |  | 0
16554 | 30500213 |  | Point | Industrial Processes | Mineral Products | Asphalt Concrete | Storage Silo |  |  | Total organic compounds (TOC) | 399 | 0 | 129 | UNCONTROLLED | #N/A | 1 |  | 0.0122 | 0.0122 | 0 | Lb | Tons | Material | Stored | MaterialTonsStored |  | 11.1 | Calculated from equation for silo filling ""TOC"" emissions in Table 14 using a default volatility of ""-0.5"" and default temperature of 325 deg. F | EPA. 2000. Section 11.1, Hot Mix Asphalt Plants. In: Compilation of Air Pollutant Emission Factors, Volume 1: Stationary Point and Area Sources, Fifth Edition, AP-42. U.S. Environmental Protection Agency, Office of Air Quality Planning and Standards. | E | 0 | 2000-12-01 |  | 0
16555 | 30500213 |  | Point | Industrial Processes | Mineral Products | Asphalt Concrete | Storage Silo | 540841 | 540-84-1 | 2,2,4-Trimethylpentane | 34 | 0 | 129 | UNCONTROLLED | #N/A | 1 |  | 3.8e-08 | 3.8e-08 | 0 | Lb | Tons | Material | Stored | MaterialTonsStored |  | 11.1 | This factor was calculated by multiplying the % shown in Table 11.1-16 (0.00031%) by the TOC emission factor (0.0122). | EPA. 2000. Section 11.1, Hot Mix Asphalt Plants. In: Compilation of Air Pollutant Emission Factors, Volume 1: Stationary Point and Area Sources, Fifth Edition, AP-42. U.S. Environmental Protection Agency, Office of Air Quality Planning and Standards. | E | 0 | 2000-12-01 |  | 0
16556 | 30500213 |  | Point | Industrial Processes | Mineral Products | Asphalt Concrete | Storage Silo | VOC |  | Volatile organic compounds (VOC) | 417 | 0 | 129 | UNCONTROLLED | #N/A | 1 |  | 0.012 | 0.012 | 0 | Lb | Tons | Material | Stored | MaterialTonsStored |  | 11.1 | This factor was calculated by multiplying the % shown in Table 11.1-16 (100%) by the TOC emission factor (0.0122). | EPA. 2000. Section 11.1, Hot Mix Asphalt Plants. In: Compilation of Air Pollutant Emission Factors, Volume 1: Stationary Point and Area Sources, Fifth Edition, AP-42. U.S. Environmental Protection Agency, Office of Air Quality Planning and Standards. | E | 0 | 2000-12-01 |  | 0
16557 | 30500213 |  | Point | Industrial Processes | Mineral Products | Asphalt Concrete | Storage Silo | 95476 | 95-47-6 | o-Xylene | 315 | 0 | 129 | UNCONTROLLED | #N/A | 1 |  | 7e-06 | 7e-06 | 0 | Lb | Tons | Material | Stored | MaterialTonsStored |  | 11.1 | This factor was calculated by multiplying the % shown in Table 11.1-16 (0.057%) by the TOC emission factor (0.0122). | EPA. 2000. Section 11.1, Hot Mix Asphalt Plants. In: Compilation of Air Pollutant Emission Factors, Volume 1: Stationary Point and Area Sources, Fifth Edition, AP-42. U.S. Environmental Protection Agency, Office of Air Quality Planning and Standards. | E | 0 | 2000-12-01 |  | 0
16558 | 30500214 |  | Point | Industrial Processes | Mineral Products | Asphalt Concrete | Truck Load-out | 83329 | 83-32-9 | Acenaphthene | 69 | 0 | 129 | UNCONTROLLED | #N/A | 1 |  | 8.9e-07 | 8.9e-07 | 0 | Lb | Tons | Material | Loaded | MaterialTonsLoaded |  | 11.1 | This factor was calculated by multiplying the % shown in Table 11.1-15 (0.26%) by the extractable organic PM emission factor (0.000341). | EPA. 2000. Section 11.1, Hot Mix Asphalt Plants. In: Compilation of Air Pollutant Emission Factors, Volume 1: Stationary Point and Area Sources, Fifth Edition, AP-42. U.S. Environmental Protection Agency, Office of Air Quality Planning and Standards. | E | 0 | 2000-12-01 |  | 0
16559 | 30500214 |  | Point | Industrial Processes | Mineral Products | Asphalt Concrete | Truck Load-out | 208968 | 208-96-8 | Acenaphthylene | 70 | 0 | 129 | UNCONTROLLED | #N/A | 1 |  | 9.5e-08 | 9.5e-08 | 0 | Lb | Tons | Material | Loaded | MaterialTonsLoaded |  | 11.1 | This factor was calculated by multiplying the % shown in Table 11.1-15 (0.028%) by the extractable organic PM emission factor (0.000341). | EPA. 2000. Section 11.1, Hot Mix Asphalt Plants. In: Compilation of Air Pollutant Emission Factors, Volume 1: Stationary Point and Area Sources, Fifth Edition, AP-42. U.S. Environmental Protection Agency, Office of Air Quality Planning and Standards. | E | 0 | 2000-12-01 |  | 0
16560 | 30500214 |  | Point | Industrial Processes | Mineral Products | Asphalt Concrete | Truck Load-out |  | 67-64-1 | Acetone | 73 | 0 | 129 | UNCONTROLLED | #N/A | 1 |  | 1.9e-06 | 1.9e-06 | 0 | Lb | Tons | Material | Loaded | MaterialTonsLoaded |  | 11.1 | This factor was calculated by multiplying the % shown in Table 11.1-16 (0.046%) by the TOC emission factor (0.00416). | EPA. 2000. Section 11.1, Hot Mix Asphalt Plants. In: Compilation of Air Pollutant Emission Factors, Volume 1: Stationary Point and Area Sources, Fifth Edition, AP-42. U.S. Environmental Protection Agency, Office of Air Quality Planning and Standards. | E | 0 | 2000-12-01 |  | 0
16561 | 30500214 |  | Point | Industrial Processes | Mineral Products | Asphalt Concrete | Truck Load-out | 120127 | 120-12-7 | Anthracene | 91 | 0 | 129 | UNCONTROLLED | #N/A | 1 |  | 2.4e-07 | 2.4e-07 | 0 | Lb | Tons | Material | Loaded | MaterialTonsLoaded |  | 11.1 | This factor was calculated by multiplying the % shown in Table 11.1-15 (0.070%) by the extractable organic PM emission factor (0.000341). | EPA. 2000. Section 11.1, Hot Mix Asphalt Plants. In: Compilation of Air Pollutant Emission Factors, Volume 1: Stationary Point and Area Sources, Fifth Edition, AP-42. U.S. Environmental Protection Agency, Office of Air Quality Planning and Standards. | E | 0 | 2000-12-01 |  | 0
16562 | 30500214 |  | Point | Industrial Processes | Mineral Products | Asphalt Concrete | Truck Load-out | 71432 | 71-43-2 | Benzene | 98 | 0 | 129 | UNCONTROLLED | #N/A | 1 |  | 2.2e-06 | 2.2e-06 | 0 | Lb | Tons | Material | Loaded | MaterialTonsLoaded |  | 11.1 | This factor was calculated by multiplying the % shown in Table 11.1-16 (0.052%) by the TOC emission factor (0.00416). | EPA. 2000. Section 11.1, Hot Mix Asphalt Plants. In: Compilation of Air Pollutant Emission Factors, Volume 1: Stationary Point and Area Sources, Fifth Edition, AP-42. U.S. Environmental Protection Agency, Office of Air Quality Planning and Standards. | E | 0 | 2000-12-01 |  | 0
16563 | 30500214 |  | Point | Industrial Processes | Mineral Products | Asphalt Concrete | Truck Load-out | 56553 | 56-55-3 | Benzo (a) anthracene | 102 | 0 | 129 | UNCONTROLLED | #N/A | 1 |  | 6.5e-08 | 6.5e-08 | 0 | Lb | Tons | Material | Loaded | MaterialTonsLoaded |  | 11.1 | This factor was calculated by multiplying the % shown in Table 11.1-15 (0.019%) by the extractable organic PM emission factor (0.000341). | EPA. 2000. Section 11.1, Hot Mix Asphalt Plants. In: Compilation of Air Pollutant Emission Factors, Volume 1: Stationary Point and Area Sources, Fifth Edition, AP-42. U.S. Environmental Protection Agency, Office of Air Quality Planning and Standards. | E | 0 | 2000-12-01 |  | 0
16564 | 30500214 |  | Point | Industrial Processes | Mineral Products | Asphalt Concrete | Truck Load-out | 50328 | 50-32-8 | Benzo (a) pyrene | 103 | 0 | 129 | UNCONTROLLED | #N/A | 1 |  | 7.8e-09 | 7.8e-09 | 0 | Lb | Tons | Material | Loaded | MaterialTonsLoaded |  | 11.1 | This factor was calculated by multiplying the % shown in Table 11.1-15 (0.0023%) by the extractable organic PM emission factor (0.000341). | EPA. 2000. Section 11.1, Hot Mix Asphalt Plants. In: Compilation of Air Pollutant Emission Factors, Volume 1: Stationary Point and Area Sources, Fifth Edition, AP-42. U.S. Environmental Protection Agency, Office of Air Quality Planning and Standards. | E | 0 | 2000-12-01 |  | 0
16565 | 30500214 |  | Point | Industrial Processes | Mineral Products | Asphalt Concrete | Truck Load-out | 205992 | 205-99-2 | Benzo (b) fluoranthene | 104 | 0 | 129 | UNCONTROLLED | #N/A | 1 |  | 2.6e-08 | 2.6e-08 | 0 | Lb | Tons | Material | Loaded | MaterialTonsLoaded |  | 11.1 | This factor was calculated by multiplying the % shown in Table 11.1-15 (0.0076%) by the extractable organic PM emission factor (0.000341). | EPA. 2000. Section 11.1, Hot Mix Asphalt Plants. In: Compilation of Air Pollutant Emission Factors, Volume 1: Stationary Point and Area Sources, Fifth Edition, AP-42. U.S. Environmental Protection Agency, Office of Air Quality Planning and Standards. | E | 0 | 2000-12-01 |  | 0
16566 | 30500214 |  | Point | Industrial Processes | Mineral Products | Asphalt Concrete | Truck Load-out | 192972 | 192-97-2 | Benzo (e) pyrene | 105 | 0 | 129 | UNCONTROLLED | #N/A | 1 |  | 2.7e-08 | 2.7e-08 | 0 | Lb | Tons | Material | Loaded | MaterialTonsLoaded |  | 11.1 | This factor was calculated by multiplying the % shown in Table 11.1-15 (0.0078%) by the extractable organic PM emission factor (0.000341). | EPA. 2000. Section 11.1, Hot Mix Asphalt Plants. In: Compilation of Air Pollutant Emission Factors, Volume 1: Stationary Point and Area Sources, Fifth Edition, AP-42. U.S. Environmental Protection Agency, Office of Air Quality Planning and Standards. | E | 0 | 2000-12-01 |  | 0
16567 | 30500214 |  | Point | Industrial Processes | Mineral Products | Asphalt Concrete | Truck Load-out | 191242 | 191-24-2 | Benzo (g,h,i) perylene | 106 | 0 | 129 | UNCONTROLLED | #N/A | 1 |  | 6.5e-09 | 6.5e-09 | 0 | Lb | Tons | Material | Loaded | MaterialTonsLoaded |  | 11.1 | This factor was calculated by multiplying the % shown in Table 11.1-15 (0.0019%) by the extractable organic PM emission factor (0.000341). | EPA. 2000. Section 11.1, Hot Mix Asphalt Plants. In: Compilation of Air Pollutant Emission Factors, Volume 1: Stationary Point and Area Sources, Fifth Edition, AP-42. U.S. Environmental Protection Agency, Office of Air Quality Planning and Standards. | E | 0 | 2000-12-01 |  | 0
16568 | 30500214 |  | Point | Industrial Processes | Mineral Products | Asphalt Concrete | Truck Load-out | 207089 | 207-08-9 | Benzo (k) fluoranthene | 107 | 0 | 129 | UNCONTROLLED | #N/A | 1 |  | 7.5e-09 | 7.5e-09 | 0 | Lb | Tons | Material | Loaded | MaterialTonsLoaded |  | 11.1 | This factor was calculated by multiplying the % shown in Table 11.1-15 (0.0022%) by the extractable organic PM emission factor (0.000341). | EPA. 2000. Section 11.1, Hot Mix Asphalt Plants. In: Compilation of Air Pollutant Emission Factors, Volume 1: Stationary Point and Area Sources, Fifth Edition, AP-42. U.S. Environmental Protection Agency, Office of Air Quality Planning and Standards. | E | 0 | 2000-12-01 |  | 0
16569 | 30500214 |  | Point | Industrial Processes | Mineral Products | Asphalt Concrete | Truck Load-out | CO | 630-08-0 | Carbon monoxide | 137 | 0 | 129 | UNCONTROLLED | #N/A | 1 |  | 0.0013 | 0.0013 | 0 | Lb | Tons | Material | Loaded | MaterialTonsLoaded |  | 11.1 | Calculated from equation for load-out ""CO"" emissions in Table 14 using a default volatility of ""-0.5"" and default temperature of 325 deg. F | EPA. 2000. Section 11.1, Hot Mix Asphalt Plants. In: Compilation of Air Pollutant Emission Factors, Volume 1: Stationary Point and Area Sources, Fifth Edition, AP-42. U.S. Environmental Protection Agency, Office of Air Quality Planning and Standards. | E | 0 | 2000-12-01 |  | 0
16570 | 30500214 |  | Point | Industrial Processes | Mineral Products | Asphalt Concrete | Truck Load-out | 75150 | 75-15-0 | Carbon sulfide | 138 | 0 | 129 | UNCONTROLLED | #N/A | 1 |  | 5.4e-07 | 5.4e-07 | 0 | Lb | Tons | Material | Loaded | MaterialTonsLoaded |  | 11.1 | This factor was calculated by multiplying the % shown in Table 11.1-16 (0.013%) by the TOC emission factor (0.00416). | EPA. 2000. Section 11.1, Hot Mix Asphalt Plants. In: Compilation of Air Pollutant Emission Factors, Volume 1: Stationary Point and Area Sources, Fifth Edition, AP-42. U.S. Environmental Protection Agency, Office of Air Quality Planning and Standards. | E | 0 | 2000-12-01 |  | 0
16571 | 30500214 |  | Point | Industrial Processes | Mineral Products | Asphalt Concrete | Truck Load-out | 218019 | 218-01-9 | Chrysene | 153 | 0 | 129 | UNCONTROLLED | #N/A | 1 |  | 3.5e-07 | 3.5e-07 | 0 | Lb | Tons | Material | Loaded | MaterialTonsLoaded |  | 11.1 | This factor was calculated by multiplying the % shown in Table 11.1-15 (0.103%) by the extractable organic PM emission factor (0.000341). | EPA. 2000. Section 11.1, Hot Mix Asphalt Plants. In: Compilation of Air Pollutant Emission Factors, Volume 1: Stationary Point and Area Sources, Fifth Edition, AP-42. U.S. Environmental Protection Agency, Office of Air Quality Planning and Standards. | E | 0 | 2000-12-01 |  | 0
16572 | 30500214 |  | Point | Industrial Processes | Mineral Products | Asphalt Concrete | Truck Load-out | 53703 | 53-70-3 | Dibenzo(a,h) anthracene | 166 | 0 | 129 | UNCONTROLLED | #N/A | 1 |  | 1.3e-09 | 1.3e-09 | 0 | Lb | Tons | Material | Loaded | MaterialTonsLoaded |  | 11.1 | This factor was calculated by multiplying the % shown in Table 11.1-15 (0.00037%) by the extractable organic PM emission factor (0.000341). | EPA. 2000. Section 11.1, Hot Mix Asphalt Plants. In: Compilation of Air Pollutant Emission Factors, Volume 1: Stationary Point and Area Sources, Fifth Edition, AP-42. U.S. Environmental Protection Agency, Office of Air Quality Planning and Standards. | E | 0 | 2000-12-01 |  | 0
16573 | 30500214 |  | Point | Industrial Processes | Mineral Products | Asphalt Concrete | Truck Load-out | 75092 | 75-09-2 | Dichloromethane | 175 | 0 | 129 | UNCONTROLLED | #N/A | 1 |  | 0 | 0 | 0 | Lb | Tons | Material | Loaded | MaterialTonsLoaded |  | 11.1 | This factor was calculated by multiplying the % shown in Table 11.1-16 (0.0%) by the TOC emission factor (0.00416). | EPA. 2000. Section 11.1, Hot Mix Asphalt Plants. In: Compilation of Air Pollutant Emission Factors, Volume 1: Stationary Point and Area Sources, Fifth Edition, AP-42. U.S. Environmental Protection Agency, Office of Air Quality Planning and Standards. | E | 0 | 2000-12-01 |  | 0
16574 | 30500214 |  | Point | Industrial Processes | Mineral Products | Asphalt Concrete | Truck Load-out | 75003 | 75-00-3 | Ethyl chloride | 195 | 0 | 129 | UNCONTROLLED | #N/A | 1 |  | 8.7e-09 | 8.7e-09 | 0 | Lb | Tons | Material | Loaded | MaterialTonsLoaded |  | 11.1 | This factor was calculated by multiplying the % shown in Table 11.1-16 (0.00021%) by the TOC emission factor (0.00416). | EPA. 2000. Section 11.1, Hot Mix Asphalt Plants. In: Compilation of Air Pollutant Emission Factors, Volume 1: Stationary Point and Area Sources, Fifth Edition, AP-42. U.S. Environmental Protection Agency, Office of Air Quality Planning and Standards. | E | 0 | 2000-12-01 |  | 0
16575 | 30500214 |  | Point | Industrial Processes | Mineral Products | Asphalt Concrete | Truck Load-out | 100414 | 100-41-4 | Ethylbenzene | 197 | 0 | 129 | UNCONTROLLED | #N/A | 1 |  | 1.2e-05 | 1.2e-05 | 0 | Lb | Tons | Material | Loaded | MaterialTonsLoaded |  | 11.1 | This factor was calculated by multiplying the % shown in Table 11.1-16 (0.28%) by the TOC emission factor (0.00416). | EPA. 2000. Section 11.1, Hot Mix Asphalt Plants. In: Compilation of Air Pollutant Emission Factors, Volume 1: Stationary Point and Area Sources, Fifth Edition, AP-42. U.S. Environmental Protection Agency, Office of Air Quality Planning and Standards. | E | 0 | 2000-12-01 |  | 0
16576 | 30500214 |  | Point | Industrial Processes | Mineral Products | Asphalt Concrete | Truck Load-out |  | 74-85-1 | Ethylene | 198 | 0 | 129 | UNCONTROLLED | #N/A | 1 |  | 3e-05 | 3e-05 | 0 | Lb | Tons | Material | Loaded | MaterialTonsLoaded |  | 11.1 | This factor was calculated by multiplying the % shown in Table 11.1-16 (0.71%) by the TOC emission factor (0.00416). | EPA. 2000. Section 11.1, Hot Mix Asphalt Plants. In: Compilation of Air Pollutant Emission Factors, Volume 1: Stationary Point and Area Sources, Fifth Edition, AP-42. U.S. Environmental Protection Agency, Office of Air Quality Planning and Standards. | E | 0 | 2000-12-01 |  | 0
16577 | 30500214 |  | Point | Industrial Processes | Mineral Products | Asphalt Concrete | Truck Load-out | 206440 | 206-44-0 | Fluoranthene | 204 | 0 | 129 | UNCONTROLLED | #N/A | 1 |  | 1.7e-07 | 1.7e-07 | 0 | Lb | Tons | Material | Loaded | MaterialTonsLoaded |  | 11.1 | This factor was calculated by multiplying the % shown in Table 11.1-15 (0.050%) by the extractable organic PM emission factor (0.000341). | EPA. 2000. Section 11.1, Hot Mix Asphalt Plants. In: Compilation of Air Pollutant Emission Factors, Volume 1: Stationary Point and Area Sources, Fifth Edition, AP-42. U.S. Environmental Protection Agency, Office of Air Quality Planning and Standards. | E | 0 | 2000-12-01 |  | 0
16578 | 30500214 |  | Point | Industrial Processes | Mineral Products | Asphalt Concrete | Truck Load-out | 86737 | 86-73-7 | Fluorene | 205 | 0 | 129 | UNCONTROLLED | #N/A | 1 |  | 2.6e-06 | 2.6e-06 | 0 | Lb | Tons | Material | Loaded | MaterialTonsLoaded |  | 11.1 | This factor was calculated by multiplying the % shown in Table 11.1-15 (0.77%) by the extractable organic PM emission factor (0.000341). | EPA. 2000. Section 11.1, Hot Mix Asphalt Plants. In: Compilation of Air Pollutant Emission Factors, Volume 1: Stationary Point and Area Sources, Fifth Edition, AP-42. U.S. Environmental Protection Agency, Office of Air Quality Planning and Standards. | E | 0 | 2000-12-01 |  | 0
16579 | 30500214 |  | Point | Industrial Processes | Mineral Products | Asphalt Concrete | Truck Load-out | 50000 | 50-00-0 | Formaldehyde | 210 | 0 | 129 | UNCONTROLLED | #N/A | 1 |  | 3.7e-06 | 3.7e-06 | 0 | Lb | Tons | Material | Loaded | MaterialTonsLoaded |  | 11.1 | This factor was calculated by multiplying the % shown in Table 11.1-16 (0.088%) by the TOC emission factor (0.00416). | EPA. 2000. Section 11.1, Hot Mix Asphalt Plants. In: Compilation of Air Pollutant Emission Factors, Volume 1: Stationary Point and Area Sources, Fifth Edition, AP-42. U.S. Environmental Protection Agency, Office of Air Quality Planning and Standards. | E | 0 | 2000-12-01 |  | 0
16580 | 30500214 |  | Point | Industrial Processes | Mineral Products | Asphalt Concrete | Truck Load-out | 193395 | 193-39-5 | Indeno(1,2,3-cd)pyrene | 237 | 0 | 129 | UNCONTROLLED | #N/A | 1 |  | 1.6e-09 | 1.6e-09 | 0 | Lb | Tons | Material | Loaded | MaterialTonsLoaded |  | 11.1 | This factor was calculated by multiplying the % shown in Table 11.1-15 (0.00047%) by the extractable organic PM emission factor (0.000341). | EPA. 2000. Section 11.1, Hot Mix Asphalt Plants. In: Compilation of Air Pollutant Emission Factors, Volume 1: Stationary Point and Area Sources, Fifth Edition, AP-42. U.S. Environmental Protection Agency, Office of Air Quality Planning and Standards. | E | 0 | 2000-12-01 |  | 0
16581 | 30500214 |  | Point | Industrial Processes | Mineral Products | Asphalt Concrete | Truck Load-out | 1330207 | 1330-20-7 | Isomers of xylene | 246 | 0 | 129 | UNCONTROLLED | #N/A | 1 |  | 1.7e-05 | 1.7e-05 | 0 | Lb | Tons | Material | Loaded | MaterialTonsLoaded |  | 11.1 | This factor was calculated by multiplying the % shown in Table 11.1-16 (0.41%) by the TOC emission factor (0.00416). | EPA. 2000. Section 11.1, Hot Mix Asphalt Plants. In: Compilation of Air Pollutant Emission Factors, Volume 1: Stationary Point and Area Sources, Fifth Edition, AP-42. U.S. Environmental Protection Agency, Office of Air Quality Planning and Standards. | E | 0 | 2000-12-01 |  | 0
16582 | 30500214 |  | Point | Industrial Processes | Mineral Products | Asphalt Concrete | Truck Load-out | 98828 | 98-82-8 | Isopropylbenzene | 248 | 0 | 129 | UNCONTROLLED | #N/A | 1 |  | 4.6e-06 | 4.6e-06 | 0 | Lb | Tons | Material | Loaded | MaterialTonsLoaded |  | 11.1 | This factor was calculated by multiplying the % shown in Table 11.1-16 (0.11%) by the TOC emission factor (0.00416). | EPA. 2000. Section 11.1, Hot Mix Asphalt Plants. In: Compilation of Air Pollutant Emission Factors, Volume 1: Stationary Point and Area Sources, Fifth Edition, AP-42. U.S. Environmental Protection Agency, Office of Air Quality Planning and Standards. | E | 0 | 2000-12-01 |  | 0
16583 | 30500214 |  | Point | Industrial Processes | Mineral Products | Asphalt Concrete | Truck Load-out |  | 74-82-8 | Methane | 261 | 0 | 129 | UNCONTROLLED | #N/A | 1 |  | 0.00027 | 0.00027 | 0 | Lb | Tons | Material | Loaded | MaterialTonsLoaded |  | 11.1 | This factor was calculated by multiplying the % shown in Table 11.1-16 (6.5%) by the TOC emission factor (0.00416). | EPA. 2000. Section 11.1, Hot Mix Asphalt Plants. In: Compilation of Air Pollutant Emission Factors, Volume 1: Stationary Point and Area Sources, Fifth Edition, AP-42. U.S. Environmental Protection Agency, Office of Air Quality Planning and Standards. | E | 0 | 2000-12-01 |  | 0
16584 | 30500214 |  | Point | Industrial Processes | Mineral Products | Asphalt Concrete | Truck Load-out | 74839 | 74-83-9 | Methyl bromide | 264 | 0 | 129 | UNCONTROLLED | #N/A | 1 |  | 4e-07 | 4e-07 | 0 | Lb | Tons | Material | Loaded | MaterialTonsLoaded |  | 11.1 | This factor was calculated by multiplying the % shown in Table 11.1-16 (0.0096%) by the TOC emission factor (0.00416). | EPA. 2000. Section 11.1, Hot Mix Asphalt Plants. In: Compilation of Air Pollutant Emission Factors, Volume 1: Stationary Point and Area Sources, Fifth Edition, AP-42. U.S. Environmental Protection Agency, Office of Air Quality Planning and Standards. | E | 0 | 2000-12-01 |  | 0
16585 | 30500214 |  | Point | Industrial Processes | Mineral Products | Asphalt Concrete | Truck Load-out | 74873 | 74-87-3 | Methyl chloride | 267 | 0 | 129 | UNCONTROLLED | #N/A | 1 |  | 6.2e-07 | 6.2e-07 | 0 | Lb | Tons | Material | Loaded | MaterialTonsLoaded |  | 11.1 | This factor was calculated by multiplying the % shown in Table 11.1-16 (0.015%) by the TOC emission factor (0.00416). | EPA. 2000. Section 11.1, Hot Mix Asphalt Plants. In: Compilation of Air Pollutant Emission Factors, Volume 1: Stationary Point and Area Sources, Fifth Edition, AP-42. U.S. Environmental Protection Agency, Office of Air Quality Planning and Standards. | E | 0 | 2000-12-01 |  | 0
16586 | 30500214 |  | Point | Industrial Processes | Mineral Products | Asphalt Concrete | Truck Load-out | 78933 | 78-93-3 | Methyl ethyl ketone | 268 | 0 | 129 | UNCONTROLLED | #N/A | 1 |  | 2e-06 | 2e-06 | 0 | Lb | Tons | Material | Loaded | MaterialTonsLoaded |  | 11.1 | This factor was calculated by multiplying the % shown in Table 11.1-16 (0.049%) by the TOC emission factor (0.00416). | EPA. 2000. Section 11.1, Hot Mix Asphalt Plants. In: Compilation of Air Pollutant Emission Factors, Volume 1: Stationary Point and Area Sources, Fifth Edition, AP-42. U.S. Environmental Protection Agency, Office of Air Quality Planning and Standards. | E | 0 | 2000-12-01 |  | 0
16587 | 30500214 |  | Point | Industrial Processes | Mineral Products | Asphalt Concrete | Truck Load-out | 91576 | 91-57-6 | 2-Methyl Naphthalene | 55 | 0 | 129 | UNCONTROLLED | #N/A | 1 |  | 8.1e-06 | 8.1e-06 | 0 | Lb | Tons | Material | Loaded | MaterialTonsLoaded |  | 11.1 | This factor was calculated by multiplying the % shown in Table 11.1-15 (2.38%) by the extractable organic PM emission factor (0.000341). | EPA. 2000. Section 11.1, Hot Mix Asphalt Plants. In: Compilation of Air Pollutant Emission Factors, Volume 1: Stationary Point and Area Sources, Fifth Edition, AP-42. U.S. Environmental Protection Agency, Office of Air Quality Planning and Standards. | E | 0 | 2000-12-01 |  | 0
16588 | 30500214 |  | Point | Industrial Processes | Mineral Products | Asphalt Concrete | Truck Load-out | 110543 | 110-54-3 | N-Hexane | 295 | 0 | 129 | UNCONTROLLED | #N/A | 1 |  | 6.2e-06 | 6.2e-06 | 0 | Lb | Tons | Material | Loaded | MaterialTonsLoaded |  | 11.1 | This factor was calculated by multiplying the % shown in Table 11.1-16 (0.15%) by the TOC emission factor (0.00416). | EPA. 2000. Section 11.1, Hot Mix Asphalt Plants. In: Compilation of Air Pollutant Emission Factors, Volume 1: Stationary Point and Area Sources, Fifth Edition, AP-42. U.S. Environmental Protection Agency, Office of Air Quality Planning and Standards. | E | 0 | 2000-12-01 |  | 0
16589 | 30500214 |  | Point | Industrial Processes | Mineral Products | Asphalt Concrete | Truck Load-out | 91203 | 91-20-3 | Naphthalene | 291 | 0 | 129 | UNCONTROLLED | #N/A | 1 |  | 4.3e-06 | 4.3e-06 | 0 | Lb | Tons | Material | Loaded | MaterialTonsLoaded |  | 11.1 | This factor was calculated by multiplying the % shown in Table 11.1-15 (1.25%) by the extractable organic PM emission factor (0.000341). | EPA. 2000. Section 11.1, Hot Mix Asphalt Plants. In: Compilation of Air Pollutant Emission Factors, Volume 1: Stationary Point and Area Sources, Fifth Edition, AP-42. U.S. Environmental Protection Agency, Office of Air Quality Planning and Standards. | E | 0 | 2000-12-01 |  | 0
16590 | 30500214 |  | Point | Industrial Processes | Mineral Products | Asphalt Concrete | Truck Load-out | 127184 | 127-18-4 | Perchloroethylene | 323 | 0 | 129 | UNCONTROLLED | #N/A | 1 |  | 3.2e-07 | 3.2e-07 | 0 | Lb | Tons | Material | Loaded | MaterialTonsLoaded |  | 11.1 | This factor was calculated by multiplying the % shown in Table 11.1-16 (0.0077%) by the TOC emission factor (0.00416). | EPA. 2000. Section 11.1, Hot Mix Asphalt Plants. In: Compilation of Air Pollutant Emission Factors, Volume 1: Stationary Point and Area Sources, Fifth Edition, AP-42. U.S. Environmental Protection Agency, Office of Air Quality Planning and Standards. | E | 0 | 2000-12-01 |  | 0
16591 | 30500214 |  | Point | Industrial Processes | Mineral Products | Asphalt Concrete | Truck Load-out | 198550 | 198-55-0 | Perylene | 324 | 0 | 129 | UNCONTROLLED | #N/A | 1 |  | 7.5e-08 | 7.5e-08 | 0 | Lb | Tons | Material | Loaded | MaterialTonsLoaded |  | 11.1 | This factor was calculated by multiplying the % shown in Table 11.1-15 (0.022%) by the extractable organic PM emission factor (0.000341). | EPA. 2000. Section 11.1, Hot Mix Asphalt Plants. In: Compilation of Air Pollutant Emission Factors, Volume 1: Stationary Point and Area Sources, Fifth Edition, AP-42. U.S. Environmental Protection Agency, Office of Air Quality Planning and Standards. | E | 0 | 2000-12-01 |  | 0
16592 | 30500214 |  | Point | Industrial Processes | Mineral Products | Asphalt Concrete | Truck Load-out | 85018 | 85-01-8 | Phenanthrene | 325 | 0 | 129 | UNCONTROLLED | #N/A | 1 |  | 2.8e-06 | 2.8e-06 | 0 | Lb | Tons | Material | Loaded | MaterialTonsLoaded |  | 11.1 | This factor was calculated by multiplying the % shown in Table 11.1-15 (0.81%) by the extractable organic PM emission factor (0.000341). | EPA. 2000. Section 11.1, Hot Mix Asphalt Plants. In: Compilation of Air Pollutant Emission Factors, Volume 1: Stationary Point and Area Sources, Fifth Edition, AP-42. U.S. Environmental Protection Agency, Office of Air Quality Planning and Standards. | E | 0 | 2000-12-01 |  | 0
16593 | 30500214 |  | Point | Industrial Processes | Mineral Products | Asphalt Concrete | Truck Load-out | 108952 | 108-95-2 | Phenol | 326 | 0 | 129 | UNCONTROLLED | #N/A | 1 |  | 4e-06 | 4e-06 | 0 | Lb | Tons | Material | Loaded | MaterialTonsLoaded |  | 11.1 | This factor was calculated by multiplying the % shown in Table 11.1-15 (1.18%) by the extractable organic PM emission factor (0.000341). | EPA. 2000. Section 11.1, Hot Mix Asphalt Plants. In: Compilation of Air Pollutant Emission Factors, Volume 1: Stationary Point and Area Sources, Fifth Edition, AP-42. U.S. Environmental Protection Agency, Office of Air Quality Planning and Standards. | E | 0 | 2000-12-01 |  | 0
16594 | 30500214 |  | Point | Industrial Processes | Mineral Products | Asphalt Concrete | Truck Load-out |  |  | PM, extractable organic plus filterable | 333 | 0 | 129 | UNCONTROLLED | #N/A | 1 |  | 0.00052 | 0.00052 | 0 | Lb | Tons | Material | Loaded | MaterialTonsLoaded |  | 11.1 | Calculated from equation for load-out ""Total PM"" emissions in Table 14 using a default volatility of ""-0.5"" and default temperature of 325 deg. F | EPA. 2000. Section 11.1, Hot Mix Asphalt Plants. In: Compilation of Air Pollutant Emission Factors, Volume 1: Stationary Point and Area Sources, Fifth Edition, AP-42. U.S. Environmental Protection Agency, Office of Air Quality Planning and Standards. | E | 0 | 2000-12-01 |  | 0
16595 | 30500214 |  | Point | Industrial Processes | Mineral Products | Asphalt Concrete | Truck Load-out |  |  | PM, organic extractable | 335 | 0 | 129 | UNCONTROLLED | #N/A | 1 |  | 0.00034 | 0.00034 | 0 | Lb | Tons | Material | Loaded | MaterialTonsLoaded |  | 11.1 | Calculated from equation for load-out ""Organic PM"" emissions in Table 14 using a default volatility of ""-0.5"" and default temperature of 325 deg. F | EPA. 2000. Section 11.1, Hot Mix Asphalt Plants. In: Compilation of Air Pollutant Emission Factors, Volume 1: Stationary Point and Area Sources, Fifth Edition, AP-42. U.S. Environmental Protection Agency, Office of Air Quality Planning and Standards. | E | 0 | 2000-12-01 |  | 0
16596 | 30500214 |  | Point | Industrial Processes | Mineral Products | Asphalt Concrete | Truck Load-out | 129000 | 129-00-0 | Pyrene | 360 | 0 | 129 | UNCONTROLLED | #N/A | 1 |  | 5.1e-07 | 5.1e-07 | 0 | Lb | Tons | Material | Loaded | MaterialTonsLoaded |  | 11.1 | This factor was calculated by multiplying the % shown in Table 11.1-15 (0.15%) by the extractable organic PM emission factor (0.000341). | EPA. 2000. Section 11.1, Hot Mix Asphalt Plants. In: Compilation of Air Pollutant Emission Factors, Volume 1: Stationary Point and Area Sources, Fifth Edition, AP-42. U.S. Environmental Protection Agency, Office of Air Quality Planning and Standards. | E | 0 | 2000-12-01 |  | 0
16597 | 30500214 |  | Point | Industrial Processes | Mineral Products | Asphalt Concrete | Truck Load-out | 100425 | 100-42-5 | Styrene | 377 | 0 | 129 | UNCONTROLLED | #N/A | 1 |  | 3e-07 | 3e-07 | 0 | Lb | Tons | Material | Loaded | MaterialTonsLoaded |  | 11.1 | This factor was calculated by multiplying the % shown in Table 11.1-16 (0.0073%) by the TOC emission factor (0.00416). | EPA. 2000. Section 11.1, Hot Mix Asphalt Plants. In: Compilation of Air Pollutant Emission Factors, Volume 1: Stationary Point and Area Sources, Fifth Edition, AP-42. U.S. Environmental Protection Agency, Office of Air Quality Planning and Standards. | E | 0 | 2000-12-01 |  | 0
16598 | 30500214 |  | Point | Industrial Processes | Mineral Products | Asphalt Concrete | Truck Load-out | 1634044 | 1634-04-4 | Tert-butyl methyl ether | 385 | 0 | 129 | UNCONTROLLED | #N/A | 1 |  | 0 | 0 | 0 | Lb | Tons | Material | Loaded | MaterialTonsLoaded |  | 11.1 | This factor was calculated by multiplying the % shown in Table 11.1-16 (0.0%) by the TOC emission factor (0.00416). | EPA. 2000. Section 11.1, Hot Mix Asphalt Plants. In: Compilation of Air Pollutant Emission Factors, Volume 1: Stationary Point and Area Sources, Fifth Edition, AP-42. U.S. Environmental Protection Agency, Office of Air Quality Planning and Standards. | E | 0 | 2000-12-01 |  | 0
16599 | 30500214 |  | Point | Industrial Processes | Mineral Products | Asphalt Concrete | Truck Load-out | 108883 | 108-88-3 | Toluene | 397 | 0 | 129 | UNCONTROLLED | #N/A | 1 |  | 8.7e-06 | 8.7e-06 | 0 | Lb | Tons | Material | Loaded | MaterialTonsLoaded |  | 11.1 | This factor was calculated by multiplying the % shown in Table 11.1-16 (0.21%) by the TOC emission factor (0.00416). | EPA. 2000. Section 11.1, Hot Mix Asphalt Plants. In: Compilation of Air Pollutant Emission Factors, Volume 1: Stationary Point and Area Sources, Fifth Edition, AP-42. U.S. Environmental Protection Agency, Office of Air Quality Planning and Standards. | E | 0 | 2000-12-01 |  | 0
16600 | 30500214 |  | Point | Industrial Processes | Mineral Products | Asphalt Concrete | Truck Load-out |  |  | Total organic compounds (TOC) | 399 | 0 | 129 | UNCONTROLLED | #N/A | 1 |  | 0.0042 | 0.0042 | 0 | Lb | Tons | Material | Loaded | MaterialTonsLoaded |  | 11.1 | Calculated from equation for load-out ""TOC"" emissions in Table 14 using a default volatility of ""-0.5"" and default temperature of 325 deg. F | EPA. 2000. Section 11.1, Hot Mix Asphalt Plants. In: Compilation of Air Pollutant Emission Factors, Volume 1: Stationary Point and Area Sources, Fifth Edition, AP-42. U.S. Environmental Protection Agency, Office of Air Quality Planning and Standards. | E | 0 | 2000-12-01 |  | 0
16601 | 30500214 |  | Point | Industrial Processes | Mineral Products | Asphalt Concrete | Truck Load-out | 71556 | 71-55-6 | 1,1,1-Trichloroethane | 1 | 0 | 129 | UNCONTROLLED | #N/A | 1 |  | 0 | 0 | 0 | Lb | Tons | Material | Loaded | MaterialTonsLoaded |  | 11.1 | This factor was calculated by multiplying the % shown in Table 11.1-16 (0.0%) by the TOC emission factor (0.00416). | EPA. 2000. Section 11.1, Hot Mix Asphalt Plants. In: Compilation of Air Pollutant Emission Factors, Volume 1: Stationary Point and Area Sources, Fifth Edition, AP-42. U.S. Environmental Protection Agency, Office of Air Quality Planning and Standards. | E | 0 | 2000-12-01 |  | 0
16602 | 30500214 |  | Point | Industrial Processes | Mineral Products | Asphalt Concrete | Truck Load-out | 79016 | 79-01-6 | Trichloroethylene | 403 | 0 | 129 | UNCONTROLLED | #N/A | 1 |  | 0 | 0 | 0 | Lb | Tons | Material | Loaded | MaterialTonsLoaded |  | 11.1 | This factor was calculated by multiplying the % shown in Table 11.1-16 (0.0%) by the TOC emission factor (0.00416). | EPA. 2000. Section 11.1, Hot Mix Asphalt Plants. In: Compilation of Air Pollutant Emission Factors, Volume 1: Stationary Point and Area Sources, Fifth Edition, AP-42. U.S. Environmental Protection Agency, Office of Air Quality Planning and Standards. | E | 0 | 2000-12-01 |  | 0
16603 | 30500214 |  | Point | Industrial Processes | Mineral Products | Asphalt Concrete | Truck Load-out |  | 75-69-4 | Trichlorofluoromethane | 404 | 0 | 129 | UNCONTROLLED | #N/A | 1 |  | 5.4e-08 | 5.4e-08 | 0 | Lb | Tons | Material | Loaded | MaterialTonsLoaded |  | 11.1 | This factor was calculated by multiplying the % shown in Table 11.1-16 (0.0013%) by the TOC emission factor (0.00416). | EPA. 2000. Section 11.1, Hot Mix Asphalt Plants. In: Compilation of Air Pollutant Emission Factors, Volume 1: Stationary Point and Area Sources, Fifth Edition, AP-42. U.S. Environmental Protection Agency, Office of Air Quality Planning and Standards. | E | 0 | 2000-12-01 |  | 0
16604 | 30500214 |  | Point | Industrial Processes | Mineral Products | Asphalt Concrete | Truck Load-out | 540841 | 540-84-1 | 2,2,4-Trimethylpentane | 34 | 0 | 129 | UNCONTROLLED | #N/A | 1 |  | 7.5e-08 | 7.5e-08 | 0 | Lb | Tons | Material | Loaded | MaterialTonsLoaded |  | 11.1 | This factor was calculated by multiplying the % shown in Table 11.1-16 (0.0018%) by the TOC emission factor (0.00416). | EPA. 2000. Section 11.1, Hot Mix Asphalt Plants. In: Compilation of Air Pollutant Emission Factors, Volume 1: Stationary Point and Area Sources, Fifth Edition, AP-42. U.S. Environmental Protection Agency, Office of Air Quality Planning and Standards. | E | 0 | 2000-12-01 |  | 0
16605 | 30500214 |  | Point | Industrial Processes | Mineral Products | Asphalt Concrete | Truck Load-out | VOC |  | Volatile organic compounds (VOC) | 417 | 0 | 129 | UNCONTROLLED | #N/A | 1 |  | 0.0039 | 0.0039 | 0 | Lb | Tons | Material | Loaded | MaterialTonsLoaded |  | 11.1 | This factor was calculated by multiplying the % shown in Table 11.1-16 (94%) by the TOC emission factor (0.00416). | EPA. 2000. Section 11.1, Hot Mix Asphalt Plants. In: Compilation of Air Pollutant Emission Factors, Volume 1: Stationary Point and Area Sources, Fifth Edition, AP-42. U.S. Environmental Protection Agency, Office of Air Quality Planning and Standards. | E | 0 | 2000-12-01 |  | 0
16606 | 30500214 |  | Point | Industrial Processes | Mineral Products | Asphalt Concrete | Truck Load-out | 95476 | 95-47-6 | o-Xylene | 315 | 0 | 129 | UNCONTROLLED | #N/A | 1 |  | 3.3e-06 | 3.3e-06 | 0 | Lb | Tons | Material | Loaded | MaterialTonsLoaded |  | 11.1 | This factor was calculated by multiplying the % shown in Table 11.1-16 (0.08%) by the TOC emission factor (0.00416). | EPA. 2000. Section 11.1, Hot Mix Asphalt Plants. In: Compilation of Air Pollutant Emission Factors, Volume 1: Stationary Point and Area Sources, Fifth Edition, AP-42. U.S. Environmental Protection Agency, Office of Air Quality Planning and Standards. | E | 0 | 2000-12-01 |  | 0
16607 | 30500245 |  | Point | Industrial Processes | Mineral Products | Asphalt Concrete | Batch Mix Plant: Hot Elevators, Screens, Bins, Mixer & NG Rot Dryer | 83329 | 83-32-9 | Acenaphthene | 69 | 127 | 188 | FABRIC FILTER | #N/A | 1 |  | 9e-07 | 9e-07 | 0 | Lb | Tons | Hot Mix Asphalt | Produced | Hot Mix AsphaltTonsProduced |  | 11.1 |  | EPA. 2000. Section 11.1, Hot Mix Asphalt Plants. In: Compilation of Air Pollutant Emission Factors, Volume 1: Stationary Point and Area Sources, Fifth Edition, AP-42. U.S. Environmental Protection Agency, Office of Air Quality Planning and Standards. | D | 0 | 2000-12-01 |  | 0
16608 | 30500245 |  | Point | Industrial Processes | Mineral Products | Asphalt Concrete | Batch Mix Plant: Hot Elevators, Screens, Bins, Mixer & NG Rot Dryer | 208968 | 208-96-8 | Acenaphthylene | 70 | 127 | 188 | FABRIC FILTER | #N/A | 1 |  | 5.8e-07 | 5.8e-07 | 0 | Lb | Tons | Hot Mix Asphalt | Produced | Hot Mix AsphaltTonsProduced |  | 11.1 |  | EPA. 2000. Section 11.1, Hot Mix Asphalt Plants. In: Compilation of Air Pollutant Emission Factors, Volume 1: Stationary Point and Area Sources, Fifth Edition, AP-42. U.S. Environmental Protection Agency, Office of Air Quality Planning and Standards. | D | 0 | 2000-12-01 |  | 0
16609 | 30500245 |  | Point | Industrial Processes | Mineral Products | Asphalt Concrete | Batch Mix Plant: Hot Elevators, Screens, Bins, Mixer & NG Rot Dryer | 75070 | 75-07-0 | Acetaldehyde | 71 | 127 | 188 | FABRIC FILTER | #N/A | 1 |  | 0.00032 | 0.00032 | 0 | Lb | Tons | Hot Mix Asphalt | Produced | Hot Mix AsphaltTonsProduced |  | 11.1 |  | EPA. 2000. Section 11.1, Hot Mix Asphalt Plants. In: Compilation of Air Pollutant Emission Factors, Volume 1: Stationary Point and Area Sources, Fifth Edition, AP-42. U.S. Environmental Protection Agency, Office of Air Quality Planning and Standards. | E | 0 | 2000-12-01 |  | 0
16610 | 30500245 |  | Point | Industrial Processes | Mineral Products | Asphalt Concrete | Batch Mix Plant: Hot Elevators, Screens, Bins, Mixer & NG Rot Dryer | 120127 | 120-12-7 | Anthracene | 91 | 127 | 188 | FABRIC FILTER | #N/A | 1 |  | 2.1e-07 | 2.1e-07 | 0 | Lb | Tons | Hot Mix Asphalt | Produced | Hot Mix AsphaltTonsProduced |  | 11.1 |  | EPA. 2000. Section 11.1, Hot Mix Asphalt Plants. In: Compilation of Air Pollutant Emission Factors, Volume 1: Stationary Point and Area Sources, Fifth Edition, AP-42. U.S. Environmental Protection Agency, Office of Air Quality Planning and Standards. | D | 0 | 2000-12-01 |  | 0
16611 | 30500245 |  | Point | Industrial Processes | Mineral Products | Asphalt Concrete | Batch Mix Plant: Hot Elevators, Screens, Bins, Mixer & NG Rot Dryer | 7440382 | 7440-38-2 | Arsenic | 93 | 127 | 188 | FABRIC FILTER | #N/A | 1 |  | 4.6e-07 | 4.6e-07 | 0 | Lb | Tons | Hot Mix Asphalt | Produced | Hot Mix AsphaltTonsProduced |  | 11.1 |  | EPA. 2000. Section 11.1, Hot Mix Asphalt Plants. In: Compilation of Air Pollutant Emission Factors, Volume 1: Stationary Point and Area Sources, Fifth Edition, AP-42. U.S. Environmental Protection Agency, Office of Air Quality Planning and Standards. | D | 0 | 2000-12-01 |  | 0
16612 | 30500245 |  | Point | Industrial Processes | Mineral Products | Asphalt Concrete | Batch Mix Plant: Hot Elevators, Screens, Bins, Mixer & NG Rot Dryer |  | 7440-39-3 | Barium | 96 | 127 | 188 | FABRIC FILTER | #N/A | 1 |  | 1.5e-06 | 1.5e-06 | 0 | Lb | Tons | Hot Mix Asphalt | Produced | Hot Mix AsphaltTonsProduced |  | 11.1 |  | EPA. 2000. Section 11.1, Hot Mix Asphalt Plants. In: Compilation of Air Pollutant Emission Factors, Volume 1: Stationary Point and Area Sources, Fifth Edition, AP-42. U.S. Environmental Protection Agency, Office of Air Quality Planning and Standards. | E | 0 | 2000-12-01 |  | 0
16613 | 30500245 |  | Point | Industrial Processes | Mineral Products | Asphalt Concrete | Batch Mix Plant: Hot Elevators, Screens, Bins, Mixer & NG Rot Dryer |  | 100-52-7 | Benzaldehyde | 97 | 127 | 188 | FABRIC FILTER | #N/A | 1 |  | 0.00013 | 0.00013 | 0 | Lb | Tons | Hot Mix Asphalt | Produced | Hot Mix AsphaltTonsProduced |  | 11.1 |  | EPA. 2000. Section 11.1, Hot Mix Asphalt Plants. In: Compilation of Air Pollutant Emission Factors, Volume 1: Stationary Point and Area Sources, Fifth Edition, AP-42. U.S. Environmental Protection Agency, Office of Air Quality Planning and Standards. | E | 0 | 2000-12-01 |  | 0
16614 | 30500245 |  | Point | Industrial Processes | Mineral Products | Asphalt Concrete | Batch Mix Plant: Hot Elevators, Screens, Bins, Mixer & NG Rot Dryer | 71432 | 71-43-2 | Benzene | 98 | 127 | 188 | FABRIC FILTER | #N/A | 1 |  | 0.00028 | 0.00028 | 0 | Lb | Tons | Hot Mix Asphalt | Produced | Hot Mix AsphaltTonsProduced |  | 11.1 |  | EPA. 2000. Section 11.1, Hot Mix Asphalt Plants. In: Compilation of Air Pollutant Emission Factors, Volume 1: Stationary Point and Area Sources, Fifth Edition, AP-42. U.S. Environmental Protection Agency, Office of Air Quality Planning and Standards. | D | 0 | 2000-12-01 |  | 0
16615 | 30500245 |  | Point | Industrial Processes | Mineral Products | Asphalt Concrete | Batch Mix Plant: Hot Elevators, Screens, Bins, Mixer & NG Rot Dryer | 56553 | 56-55-3 | Benzo (a) anthracene | 102 | 127 | 188 | FABRIC FILTER | #N/A | 1 |  | 4.6e-09 | 4.6e-09 | 0 | Lb | Tons | Hot Mix Asphalt | Produced | Hot Mix AsphaltTonsProduced |  | 11.1 |  | EPA. 2000. Section 11.1, Hot Mix Asphalt Plants. In: Compilation of Air Pollutant Emission Factors, Volume 1: Stationary Point and Area Sources, Fifth Edition, AP-42. U.S. Environmental Protection Agency, Office of Air Quality Planning and Standards. | E | 0 | 2000-12-01 |  | 0
16616 | 30500245 |  | Point | Industrial Processes | Mineral Products | Asphalt Concrete | Batch Mix Plant: Hot Elevators, Screens, Bins, Mixer & NG Rot Dryer | 50328 | 50-32-8 | Benzo (a) pyrene | 103 | 127 | 188 | FABRIC FILTER | #N/A | 1 |  | 3.1e-10 | 3.1e-10 | 0 | Lb | Tons | Hot Mix Asphalt | Produced | Hot Mix AsphaltTonsProduced |  | 11.1 |  | EPA. 2000. Section 11.1, Hot Mix Asphalt Plants. In: Compilation of Air Pollutant Emission Factors, Volume 1: Stationary Point and Area Sources, Fifth Edition, AP-42. U.S. Environmental Protection Agency, Office of Air Quality Planning and Standards. | E | 0 | 2000-12-01 |  | 0
16617 | 30500245 |  | Point | Industrial Processes | Mineral Products | Asphalt Concrete | Batch Mix Plant: Hot Elevators, Screens, Bins, Mixer & NG Rot Dryer | 205992 | 205-99-2 | Benzo (b) fluoranthene | 104 | 127 | 188 | FABRIC FILTER | #N/A | 1 |  | 9.4e-09 | 9.4e-09 | 0 | Lb | Tons | Hot Mix Asphalt | Produced | Hot Mix AsphaltTonsProduced |  | 11.1 |  | EPA. 2000. Section 11.1, Hot Mix Asphalt Plants. In: Compilation of Air Pollutant Emission Factors, Volume 1: Stationary Point and Area Sources, Fifth Edition, AP-42. U.S. Environmental Protection Agency, Office of Air Quality Planning and Standards. | D | 0 | 2000-12-01 |  | 0
16618 | 30500245 |  | Point | Industrial Processes | Mineral Products | Asphalt Concrete | Batch Mix Plant: Hot Elevators, Screens, Bins, Mixer & NG Rot Dryer | 191242 | 191-24-2 | Benzo (g,h,i) perylene | 106 | 127 | 188 | FABRIC FILTER | #N/A | 1 |  | 5e-10 | 5e-10 | 0 | Lb | Tons | Hot Mix Asphalt | Produced | Hot Mix AsphaltTonsProduced |  | 11.1 |  | EPA. 2000. Section 11.1, Hot Mix Asphalt Plants. In: Compilation of Air Pollutant Emission Factors, Volume 1: Stationary Point and Area Sources, Fifth Edition, AP-42. U.S. Environmental Protection Agency, Office of Air Quality Planning and Standards. | E | 0 | 2000-12-01 |  | 0
16619 | 30500245 |  | Point | Industrial Processes | Mineral Products | Asphalt Concrete | Batch Mix Plant: Hot Elevators, Screens, Bins, Mixer & NG Rot Dryer | 207089 | 207-08-9 | Benzo (k) fluoranthene | 107 | 127 | 188 | FABRIC FILTER | #N/A | 1 |  | 1.3e-08 | 1.3e-08 | 0 | Lb | Tons | Hot Mix Asphalt | Produced | Hot Mix AsphaltTonsProduced |  | 11.1 |  | EPA. 2000. Section 11.1, Hot Mix Asphalt Plants. In: Compilation of Air Pollutant Emission Factors, Volume 1: Stationary Point and Area Sources, Fifth Edition, AP-42. U.S. Environmental Protection Agency, Office of Air Quality Planning and Standards. | E | 0 | 2000-12-01 |  | 0
16620 | 30500245 |  | Point | Industrial Processes | Mineral Products | Asphalt Concrete | Batch Mix Plant: Hot Elevators, Screens, Bins, Mixer & NG Rot Dryer | 7440417 | 7440-41-7 | Beryllium | 119 | 127 | 188 | FABRIC FILTER | #N/A | 1 |  | 1.5e-07 | 1.5e-07 | 0 | Lb | Tons | Hot Mix Asphalt | Produced | Hot Mix AsphaltTonsProduced |  | 11.1 |  | EPA. 2000. Section 11.1, Hot Mix Asphalt Plants. In: Compilation of Air Pollutant Emission Factors, Volume 1: Stationary Point and Area Sources, Fifth Edition, AP-42. U.S. Environmental Protection Agency, Office of Air Quality Planning and Standards. | E | 0 | 2000-12-01 |  | 0
16621 | 30500245 |  | Point | Industrial Processes | Mineral Products | Asphalt Concrete | Batch Mix Plant: Hot Elevators, Screens, Bins, Mixer & NG Rot Dryer |  | 4170-30-3 | 2-Butenal | 48 | 127 | 188 | FABRIC FILTER | #N/A | 1 |  | 2.9e-05 | 2.9e-05 | 0 | Lb | Tons | Hot Mix Asphalt | Produced | Hot Mix AsphaltTonsProduced |  | 11.1 |  | EPA. 2000. Section 11.1, Hot Mix Asphalt Plants. In: Compilation of Air Pollutant Emission Factors, Volume 1: Stationary Point and Area Sources, Fifth Edition, AP-42. U.S. Environmental Protection Agency, Office of Air Quality Planning and Standards. | E | 0 | 2000-12-01 |  | 0
16622 | 30500245 |  | Point | Industrial Processes | Mineral Products | Asphalt Concrete | Batch Mix Plant: Hot Elevators, Screens, Bins, Mixer & NG Rot Dryer | 7440439 | 7440-43-9 | Cadmium | 130 | 127 | 188 | FABRIC FILTER | #N/A | 1 |  | 6.1e-07 | 6.1e-07 | 0 | Lb | Tons | Hot Mix Asphalt | Produced | Hot Mix AsphaltTonsProduced |  | 11.1 |  | EPA. 2000. Section 11.1, Hot Mix Asphalt Plants. In: Compilation of Air Pollutant Emission Factors, Volume 1: Stationary Point and Area Sources, Fifth Edition, AP-42. U.S. Environmental Protection Agency, Office of Air Quality Planning and Standards. | D | 0 | 2000-12-01 |  | 0
16623 | 30500245 |  | Point | Industrial Processes | Mineral Products | Asphalt Concrete | Batch Mix Plant: Hot Elevators, Screens, Bins, Mixer & NG Rot Dryer | CO2 | 124-38-9 | Carbon dioxide | 136 | 0 | 129 | UNCONTROLLED | #N/A | 1 |  | 37 | 37 | 0 | Lb | Tons | Hot Mix Asphalt | Produced | Hot Mix AsphaltTonsProduced |  | 11.1 | CO2 can also be estimated based on fuel usage and the fuel combustion emission factors (for the appropriate fuel) presented in AP-42 Chapter 1. | EPA. 2000. Section 11.1, Hot Mix Asphalt Plants. In: Compilation of Air Pollutant Emission Factors, Volume 1: Stationary Point and Area Sources, Fifth Edition, AP-42. U.S. Environmental Protection Agency, Office of Air Quality Planning and Standards. | A | 0 | 2000-12-01 |  | 0
16624 | 30500245 |  | Point | Industrial Processes | Mineral Products | Asphalt Concrete | Batch Mix Plant: Hot Elevators, Screens, Bins, Mixer & NG Rot Dryer | CO | 630-08-0 | Carbon monoxide | 137 | 0 | 129 | UNCONTROLLED | #N/A | 1 |  | 0.4 | 0.4 | 0 | Lb | Tons | Hot Mix Asphalt | Produced | Hot Mix AsphaltTonsProduced |  | 11.1 |  | EPA. 2000. Section 11.1, Hot Mix Asphalt Plants. In: Compilation of Air Pollutant Emission Factors, Volume 1: Stationary Point and Area Sources, Fifth Edition, AP-42. U.S. Environmental Protection Agency, Office of Air Quality Planning and Standards. | C | 0 | 2000-12-01 |  | 0
16625 | 30500247 |  | Point | Industrial Processes | Mineral Products | Asphalt Concrete | Batch Mix Plant: Hot Elevs, Scrns, Bins, Mixer& Waste/Drain/#6 Oil Rot |  |  | PM, condensable inorganics | 331 | 0 | 129 | UNCONTROLLED | #N/A | 1 |  | 0.013 | 0.013 | 0 | Lb | Tons | Hot Mix Asphalt | Produced | Hot Mix AsphaltTonsProduced |  | 11.1 |  | EPA. 2000. Section 11.1, Hot Mix Asphalt Plants. In: Compilation of Air Pollutant Emission Factors, Volume 1: Stationary Point and Area Sources, Fifth Edition, AP-42. U.S. Environmental Protection Agency, Office of Air Quality Planning and Standards. | E | 0 | 2000-12-01 |  | 0
16626 | 30500247 |  | Point | Industrial Processes | Mineral Products | Asphalt Concrete | Batch Mix Plant: Hot Elevs, Scrns, Bins, Mixer& Waste/Drain/#6 Oil Rot |  |  | PM, condensable inorganics | 331 | 53 | 154 | VENTURI SCRUBBER | #N/A | 1 |  | 0.013 | 0.013 | 0 | Lb | Tons | Hot Mix Asphalt | Produced | Hot Mix AsphaltTonsProduced |  | 11.1 |  | EPA. 2000. Section 11.1, Hot Mix Asphalt Plants. In: Compilation of Air Pollutant Emission Factors, Volume 1: Stationary Point and Area Sources, Fifth Edition, AP-42. U.S. Environmental Protection Agency, Office of Air Quality Planning and Standards. | B | 0 | 2000-12-01 |  | 0
16627 | 30500247 |  | Point | Industrial Processes | Mineral Products | Asphalt Concrete | Batch Mix Plant: Hot Elevs, Scrns, Bins, Mixer& Waste/Drain/#6 Oil Rot |  |  | PM, condensable inorganics | 331 | 127 | 188 | FABRIC FILTER | #N/A | 1 |  | 0.013 | 0.013 | 0 | Lb | Tons | Hot Mix Asphalt | Produced | Hot Mix AsphaltTonsProduced |  | 11.1 |  | EPA. 2000. Section 11.1, Hot Mix Asphalt Plants. In: Compilation of Air Pollutant Emission Factors, Volume 1: Stationary Point and Area Sources, Fifth Edition, AP-42. U.S. Environmental Protection Agency, Office of Air Quality Planning and Standards. | A | 0 | 2000-12-01 |  | 0
16628 | 30500247 |  | Point | Industrial Processes | Mineral Products | Asphalt Concrete | Batch Mix Plant: Hot Elevs, Scrns, Bins, Mixer& Waste/Drain/#6 Oil Rot |  |  | PM, condensable organics | 332 | 0 | 129 | UNCONTROLLED | #N/A | 1 |  | 0.0041 | 0.0041 | 0 | Lb | Tons | Hot Mix Asphalt | Produced | Hot Mix AsphaltTonsProduced |  | 11.1 |  | EPA. 2000. Section 11.1, Hot Mix Asphalt Plants. In: Compilation of Air Pollutant Emission Factors, Volume 1: Stationary Point and Area Sources, Fifth Edition, AP-42. U.S. Environmental Protection Agency, Office of Air Quality Planning and Standards. | E | 0 | 2000-12-01 |  | 0
16629 | 30500247 |  | Point | Industrial Processes | Mineral Products | Asphalt Concrete | Batch Mix Plant: Hot Elevs, Scrns, Bins, Mixer& Waste/Drain/#6 Oil Rot |  |  | PM, condensable organics | 332 | 53 | 154 | VENTURI SCRUBBER | #N/A | 1 |  | 0.0041 | 0.0041 | 0 | Lb | Tons | Hot Mix Asphalt | Produced | Hot Mix AsphaltTonsProduced |  | 11.1 |  | EPA. 2000. Section 11.1, Hot Mix Asphalt Plants. In: Compilation of Air Pollutant Emission Factors, Volume 1: Stationary Point and Area Sources, Fifth Edition, AP-42. U.S. Environmental Protection Agency, Office of Air Quality Planning and Standards. | B | 0 | 2000-12-01 |  | 0
16630 | 30500247 |  | Point | Industrial Processes | Mineral Products | Asphalt Concrete | Batch Mix Plant: Hot Elevs, Scrns, Bins, Mixer& Waste/Drain/#6 Oil Rot |  |  | PM, condensable organics | 332 | 127 | 188 | FABRIC FILTER | #N/A | 1 |  | 0.0041 | 0.0041 | 0 | Lb | Tons | Hot Mix Asphalt | Produced | Hot Mix AsphaltTonsProduced |  | 11.1 |  | EPA. 2000. Section 11.1, Hot Mix Asphalt Plants. In: Compilation of Air Pollutant Emission Factors, Volume 1: Stationary Point and Area Sources, Fifth Edition, AP-42. U.S. Environmental Protection Agency, Office of Air Quality Planning and Standards. | A | 0 | 2000-12-01 |  | 0
16631 | 30500247 |  | Point | Industrial Processes | Mineral Products | Asphalt Concrete | Batch Mix Plant: Hot Elevs, Scrns, Bins, Mixer& Waste/Drain/#6 Oil Rot | PM-FIL |  | PM, filterable | 334 | 0 | 129 | UNCONTROLLED | #N/A | 1 |  | 32 | 32 | 0 | Lb | Tons | Hot Mix Asphalt | Produced | Hot Mix AsphaltTonsProduced |  | 11.1 |  | EPA. 2000. Section 11.1, Hot Mix Asphalt Plants. In: Compilation of Air Pollutant Emission Factors, Volume 1: Stationary Point and Area Sources, Fifth Edition, AP-42. U.S. Environmental Protection Agency, Office of Air Quality Planning and Standards. | E | 0 | 2000-12-01 |  | 0
16632 | 30500247 |  | Point | Industrial Processes | Mineral Products | Asphalt Concrete | Batch Mix Plant: Hot Elevs, Scrns, Bins, Mixer& Waste/Drain/#6 Oil Rot | PM-FIL |  | PM, filterable | 334 | 53 | 154 | VENTURI SCRUBBER | #N/A | 1 |  | 0.12 | 0.12 | 0 | Lb | Tons | Hot Mix Asphalt | Produced | Hot Mix AsphaltTonsProduced |  | 11.1 |  | EPA. 2000. Section 11.1, Hot Mix Asphalt Plants. In: Compilation of Air Pollutant Emission Factors, Volume 1: Stationary Point and Area Sources, Fifth Edition, AP-42. U.S. Environmental Protection Agency, Office of Air Quality Planning and Standards. | C | 0 | 2000-12-01 |  | 0
16633 | 30500247 |  | Point | Industrial Processes | Mineral Products | Asphalt Concrete | Batch Mix Plant: Hot Elevs, Scrns, Bins, Mixer& Waste/Drain/#6 Oil Rot | PM-FIL |  | PM, filterable | 334 | 127 | 188 | FABRIC FILTER | #N/A | 1 |  | 0.025 | 0.025 | 0 | Lb | Tons | Hot Mix Asphalt | Produced | Hot Mix AsphaltTonsProduced |  | 11.1 |  | EPA. 2000. Section 11.1, Hot Mix Asphalt Plants. In: Compilation of Air Pollutant Emission Factors, Volume 1: Stationary Point and Area Sources, Fifth Edition, AP-42. U.S. Environmental Protection Agency, Office of Air Quality Planning and Standards. | A | 0 | 2000-12-01 |  | 0
16634 | 30500247 |  | Point | Industrial Processes | Mineral Products | Asphalt Concrete | Batch Mix Plant: Hot Elevs, Scrns, Bins, Mixer& Waste/Drain/#6 Oil Rot | PM-PRI |  | PM, primary | 336 | 0 | 129 | UNCONTROLLED | #N/A | 1 |  | 32 | 32 | 0 | Lb | Tons | Hot Mix Asphalt | Produced | Hot Mix AsphaltTonsProduced |  | 11.1 |  | EPA. 2000. Section 11.1, Hot Mix Asphalt Plants. In: Compilation of Air Pollutant Emission Factors, Volume 1: Stationary Point and Area Sources, Fifth Edition, AP-42. U.S. Environmental Protection Agency, Office of Air Quality Planning and Standards. | E | 0 | 2000-12-01 |  | 0
16635 | 30500247 |  | Point | Industrial Processes | Mineral Products | Asphalt Concrete | Batch Mix Plant: Hot Elevs, Scrns, Bins, Mixer& Waste/Drain/#6 Oil Rot | PM-PRI |  | PM, primary | 336 | 53 | 154 | VENTURI SCRUBBER | #N/A | 1 |  | 0.14 | 0.14 | 0 | Lb | Tons | Hot Mix Asphalt | Produced | Hot Mix AsphaltTonsProduced |  | 11.1 |  | EPA. 2000. Section 11.1, Hot Mix Asphalt Plants. In: Compilation of Air Pollutant Emission Factors, Volume 1: Stationary Point and Area Sources, Fifth Edition, AP-42. U.S. Environmental Protection Agency, Office of Air Quality Planning and Standards. | C | 0 | 2000-12-01 |  | 0
16636 | 30500247 |  | Point | Industrial Processes | Mineral Products | Asphalt Concrete | Batch Mix Plant: Hot Elevs, Scrns, Bins, Mixer& Waste/Drain/#6 Oil Rot | PM-PRI |  | PM, primary | 336 | 127 | 188 | FABRIC FILTER | #N/A | 1 |  | 0.042 | 0.042 | 0 | Lb | Tons | Hot Mix Asphalt | Produced | Hot Mix AsphaltTonsProduced |  | 11.1 |  | EPA. 2000. Section 11.1, Hot Mix Asphalt Plants. In: Compilation of Air Pollutant Emission Factors, Volume 1: Stationary Point and Area Sources, Fifth Edition, AP-42. U.S. Environmental Protection Agency, Office of Air Quality Planning and Standards. | B | 0 | 2000-12-01 |  | 0
16637 | 30500256 |  | Point | Industrial Processes | Mineral Products | Asphalt Concrete | Drum Mix Plant: Rotary Drum Dryer / Mixer, Natural Gas, Parallel Flow |  | 513-35-9 | 2-Methyl-2-butene | 57 | 127 | 188 | FABRIC FILTER | #N/A | 1 |  | 0.00058 | 0.00058 | 0 | Lb | Tons | Hot Mix Asphalt | Produced | Hot Mix AsphaltTonsProduced |  | 11.1 |  | EPA. 2000. Section 11.1, Hot Mix Asphalt Plants. In: Compilation of Air Pollutant Emission Factors, Volume 1: Stationary Point and Area Sources, Fifth Edition, AP-42. U.S. Environmental Protection Agency, Office of Air Quality Planning and Standards. | E | 0 | 2000-12-01 |  | 0
16638 | 30500256 |  | Point | Industrial Processes | Mineral Products | Asphalt Concrete | Drum Mix Plant: Rotary Drum Dryer / Mixer, Natural Gas, Parallel Flow |  | 96-14-0 | 3-Methylpentane | 62 | 127 | 188 | FABRIC FILTER | #N/A | 1 |  | 0.00019 | 0.00019 | 0 | Lb | Tons | Hot Mix Asphalt | Produced | Hot Mix AsphaltTonsProduced |  | 11.1 |  | EPA. 2000. Section 11.1, Hot Mix Asphalt Plants. In: Compilation of Air Pollutant Emission Factors, Volume 1: Stationary Point and Area Sources, Fifth Edition, AP-42. U.S. Environmental Protection Agency, Office of Air Quality Planning and Standards. | D | 0 | 2000-12-01 |  | 0
16639 | 30500256 |  | Point | Industrial Processes | Mineral Products | Asphalt Concrete | Drum Mix Plant: Rotary Drum Dryer / Mixer, Natural Gas, Parallel Flow | 110543 | 110-54-3 | N-Hexane | 295 | 127 | 188 | FABRIC FILTER | #N/A | 1 |  | 0.00092 | 0.00092 | 0 | Lb | Tons | Hot Mix Asphalt | Produced | Hot Mix AsphaltTonsProduced |  | 11.1 |  | EPA. 2000. Section 11.1, Hot Mix Asphalt Plants. In: Compilation of Air Pollutant Emission Factors, Volume 1: Stationary Point and Area Sources, Fifth Edition, AP-42. U.S. Environmental Protection Agency, Office of Air Quality Planning and Standards. | E | 0 | 2000-12-01 |  | 0
16640 | 30500256 |  | Point | Industrial Processes | Mineral Products | Asphalt Concrete | Drum Mix Plant: Rotary Drum Dryer / Mixer, Natural Gas, Parallel Flow |  | 109-66-0 | N-Pentane | 307 | 127 | 188 | FABRIC FILTER | #N/A | 1 |  | 0.00021 | 0.00021 | 0 | Lb | Tons | Hot Mix Asphalt | Produced | Hot Mix AsphaltTonsProduced |  | 11.1 |  | EPA. 2000. Section 11.1, Hot Mix Asphalt Plants. In: Compilation of Air Pollutant Emission Factors, Volume 1: Stationary Point and Area Sources, Fifth Edition, AP-42. U.S. Environmental Protection Agency, Office of Air Quality Planning and Standards. | E | 0 | 2000-12-01 |  | 0
16641 | 30500256 |  | Point | Industrial Processes | Mineral Products | Asphalt Concrete | Drum Mix Plant: Rotary Drum Dryer / Mixer, Natural Gas, Parallel Flow | 91203 | 91-20-3 | Naphthalene | 291 | 127 | 188 | FABRIC FILTER | #N/A | 1 |  | 9e-05 | 9e-05 | 0 | Lb | Tons | Hot Mix Asphalt | Produced | Hot Mix AsphaltTonsProduced |  | 11.1 |  | EPA. 2000. Section 11.1, Hot Mix Asphalt Plants. In: Compilation of Air Pollutant Emission Factors, Volume 1: Stationary Point and Area Sources, Fifth Edition, AP-42. U.S. Environmental Protection Agency, Office of Air Quality Planning and Standards. | D | 0 | 2000-12-01 |  | 0
16642 | 30500256 |  | Point | Industrial Processes | Mineral Products | Asphalt Concrete | Drum Mix Plant: Rotary Drum Dryer / Mixer, Natural Gas, Parallel Flow | 7440020 | 7440-02-0 | Nickel | 296 | 127 | 188 | FABRIC FILTER | #N/A | 1 |  | 6.3e-05 | 6.3e-05 | 0 | Lb | Tons | Hot Mix Asphalt | Produced | Hot Mix AsphaltTonsProduced |  | 11.1 |  | EPA. 2000. Section 11.1, Hot Mix Asphalt Plants. In: Compilation of Air Pollutant Emission Factors, Volume 1: Stationary Point and Area Sources, Fifth Edition, AP-42. U.S. Environmental Protection Agency, Office of Air Quality Planning and Standards. | D | 0 | 2000-12-01 |  | 0
16643 | 30500256 |  | Point | Industrial Processes | Mineral Products | Asphalt Concrete | Drum Mix Plant: Rotary Drum Dryer / Mixer, Natural Gas, Parallel Flow | NOX |  | Nitrogen oxides (NOx) | 303 | 0 | 129 | UNCONTROLLED | #N/A | 1 |  | 0.026 | 0.026 | 0 | Lb | Tons | Hot Mix Asphalt | Produced | Hot Mix AsphaltTonsProduced |  | 11.1 |  | EPA. 2000. Section 11.1, Hot Mix Asphalt Plants. In: Compilation of Air Pollutant Emission Factors, Volume 1: Stationary Point and Area Sources, Fifth Edition, AP-42. U.S. Environmental Protection Agency, Office of Air Quality Planning and Standards. | D | 0 | 2000-12-01 |  | 0
16644 | 30500256 |  | Point | Industrial Processes | Mineral Products | Asphalt Concrete | Drum Mix Plant: Rotary Drum Dryer / Mixer, Natural Gas, Parallel Flow |  | 109-67-1 | 1-Pentene | 33 | 127 | 188 | FABRIC FILTER | #N/A | 1 |  | 0.0022 | 0.0022 | 0 | Lb | Tons | Hot Mix Asphalt | Produced | Hot Mix AsphaltTonsProduced |  | 11.1 |  | EPA. 2000. Section 11.1, Hot Mix Asphalt Plants. In: Compilation of Air Pollutant Emission Factors, Volume 1: Stationary Point and Area Sources, Fifth Edition, AP-42. U.S. Environmental Protection Agency, Office of Air Quality Planning and Standards. | E | 0 | 2000-12-01 |  | 0
16645 | 30500256 |  | Point | Industrial Processes | Mineral Products | Asphalt Concrete | Drum Mix Plant: Rotary Drum Dryer / Mixer, Natural Gas, Parallel Flow | 198550 | 198-55-0 | Perylene | 324 | 127 | 188 | FABRIC FILTER | #N/A | 1 |  | 8.8e-09 | 8.8e-09 | 0 | Lb | Tons | Hot Mix Asphalt | Produced | Hot Mix AsphaltTonsProduced |  | 11.1 |  | EPA. 2000. Section 11.1, Hot Mix Asphalt Plants. In: Compilation of Air Pollutant Emission Factors, Volume 1: Stationary Point and Area Sources, Fifth Edition, AP-42. U.S. Environmental Protection Agency, Office of Air Quality Planning and Standards. | E | 0 | 2000-12-01 |  | 0
16646 | 30500256 |  | Point | Industrial Processes | Mineral Products | Asphalt Concrete | Drum Mix Plant: Rotary Drum Dryer / Mixer, Natural Gas, Parallel Flow | 85018 | 85-01-8 | Phenanthrene | 325 | 127 | 188 | FABRIC FILTER | #N/A | 1 |  | 7.6e-06 | 7.6e-06 | 0 | Lb | Tons | Hot Mix Asphalt | Produced | Hot Mix AsphaltTonsProduced |  | 11.1 |  | EPA. 2000. Section 11.1, Hot Mix Asphalt Plants. In: Compilation of Air Pollutant Emission Factors, Volume 1: Stationary Point and Area Sources, Fifth Edition, AP-42. U.S. Environmental Protection Agency, Office of Air Quality Planning and Standards. | D | 0 | 2000-12-01 |  | 0
16647 | 30500256 |  | Point | Industrial Processes | Mineral Products | Asphalt Concrete | Drum Mix Plant: Rotary Drum Dryer / Mixer, Natural Gas, Parallel Flow | 7723140 | 7723-14-0 | Phosphorus (yellow or white) | 328 | 127 | 188 | FABRIC FILTER | #N/A | 1 |  | 2.8e-05 | 2.8e-05 | 0 | Lb | Tons | Hot Mix Asphalt | Produced | Hot Mix AsphaltTonsProduced |  | 11.1 | Not elemental phosphorus | EPA. 2000. Section 11.1, Hot Mix Asphalt Plants. In: Compilation of Air Pollutant Emission Factors, Volume 1: Stationary Point and Area Sources, Fifth Edition, AP-42. U.S. Environmental Protection Agency, Office of Air Quality Planning and Standards. | E | 0 | 2000-12-01 |  | 0
16648 | 30500256 |  | Point | Industrial Processes | Mineral Products | Asphalt Concrete | Drum Mix Plant: Rotary Drum Dryer / Mixer, Natural Gas, Parallel Flow |  |  | PM, condensable inorganics | 331 | 0 | 129 | UNCONTROLLED | #N/A | 1 |  | 0.0074 | 0.0074 | 0 | Lb | Tons | Hot Mix Asphalt | Produced | Hot Mix AsphaltTonsProduced |  | 11.1 |  | EPA. 2000. Section 11.1, Hot Mix Asphalt Plants. In: Compilation of Air Pollutant Emission Factors, Volume 1: Stationary Point and Area Sources, Fifth Edition, AP-42. U.S. Environmental Protection Agency, Office of Air Quality Planning and Standards. | E | 0 | 2000-12-01 |  | 0
16649 | 30500262 |  | Point | Industrial Processes | Mineral Products | Asphalt Concrete | Drum Mix Pl: Rotary Drum Dryer/Mixer, Waste/Drain/#6 Oil, Parallel Flo | 85018 | 85-01-8 | Phenanthrene | 325 | 127 | 188 | FABRIC FILTER | #N/A | 1 |  | 2.3e-05 | 2.3e-05 | 0 | Lb | Tons | Hot Mix Asphalt | Produced | Hot Mix AsphaltTonsProduced |  | 11.1 |  | EPA. 2000. Section 11.1, Hot Mix Asphalt Plants. In: Compilation of Air Pollutant Emission Factors, Volume 1: Stationary Point and Area Sources, Fifth Edition, AP-42. U.S. Environmental Protection Agency, Office of Air Quality Planning and Standards. | D | 0 | 2000-12-01 |  | 0
16650 | 30500262 |  | Point | Industrial Processes | Mineral Products | Asphalt Concrete | Drum Mix Pl: Rotary Drum Dryer/Mixer, Waste/Drain/#6 Oil, Parallel Flo | 7723140 | 7723-14-0 | Phosphorus (yellow or white) | 328 | 127 | 188 | FABRIC FILTER | #N/A | 1 |  | 2.8e-05 | 2.8e-05 | 0 | Lb | Tons | Hot Mix Asphalt | Produced | Hot Mix AsphaltTonsProduced |  | 11.1 | Not elemental phosphorus | EPA. 2000. Section 11.1, Hot Mix Asphalt Plants. In: Compilation of Air Pollutant Emission Factors, Volume 1: Stationary Point and Area Sources, Fifth Edition, AP-42. U.S. Environmental Protection Agency, Office of Air Quality Planning and Standards. | E | 0 | 2000-12-01 |  | 0
16651 | 30500262 |  | Point | Industrial Processes | Mineral Products | Asphalt Concrete | Drum Mix Pl: Rotary Drum Dryer/Mixer, Waste/Drain/#6 Oil, Parallel Flo |  |  | PM, condensable inorganics | 331 | 0 | 129 | UNCONTROLLED | #N/A | 1 |  | 0.0074 | 0.0074 | 0 | Lb | Tons | Hot Mix Asphalt | Produced | Hot Mix AsphaltTonsProduced |  | 11.1 |  | EPA. 2000. Section 11.1, Hot Mix Asphalt Plants. In: Compilation of Air Pollutant Emission Factors, Volume 1: Stationary Point and Area Sources, Fifth Edition, AP-42. U.S. Environmental Protection Agency, Office of Air Quality Planning and Standards. | E | 0 | 2000-12-01 |  | 0
16652 | 30500262 |  | Point | Industrial Processes | Mineral Products | Asphalt Concrete | Drum Mix Pl: Rotary Drum Dryer/Mixer, Waste/Drain/#6 Oil, Parallel Flo |  |  | PM, condensable inorganics | 331 | 53 | 154 | VENTURI SCRUBBER | #N/A | 1 |  | 0.0074 | 0.0074 | 0 | Lb | Tons | Hot Mix Asphalt | Produced | Hot Mix AsphaltTonsProduced |  | 11.1 |  | EPA. 2000. Section 11.1, Hot Mix Asphalt Plants. In: Compilation of Air Pollutant Emission Factors, Volume 1: Stationary Point and Area Sources, Fifth Edition, AP-42. U.S. Environmental Protection Agency, Office of Air Quality Planning and Standards. | A | 0 | 2000-12-01 |  | 0
16653 | 30500262 |  | Point | Industrial Processes | Mineral Products | Asphalt Concrete | Drum Mix Pl: Rotary Drum Dryer/Mixer, Waste/Drain/#6 Oil, Parallel Flo |  |  | PM, condensable inorganics | 331 | 127 | 188 | FABRIC FILTER | #N/A | 1 |  | 0.0074 | 0.0074 | 0 | Lb | Tons | Hot Mix Asphalt | Produced | Hot Mix AsphaltTonsProduced |  | 11.1 |  | EPA. 2000. Section 11.1, Hot Mix Asphalt Plants. In: Compilation of Air Pollutant Emission Factors, Volume 1: Stationary Point and Area Sources, Fifth Edition, AP-42. U.S. Environmental Protection Agency, Office of Air Quality Planning and Standards. | A | 0 | 2000-12-01 |  | 0
16654 | 30500262 |  | Point | Industrial Processes | Mineral Products | Asphalt Concrete | Drum Mix Pl: Rotary Drum Dryer/Mixer, Waste/Drain/#6 Oil, Parallel Flo |  |  | PM, condensable organics | 332 | 0 | 129 | UNCONTROLLED | #N/A | 1 |  | 0.058 | 0.058 | 0 | Lb | Tons | Hot Mix Asphalt | Produced | Hot Mix AsphaltTonsProduced |  | 11.1 |  | EPA. 2000. Section 11.1, Hot Mix Asphalt Plants. In: Compilation of Air Pollutant Emission Factors, Volume 1: Stationary Point and Area Sources, Fifth Edition, AP-42. U.S. Environmental Protection Agency, Office of Air Quality Planning and Standards. | E | 0 | 2000-12-01 |  | 0
16655 | 30500262 |  | Point | Industrial Processes | Mineral Products | Asphalt Concrete | Drum Mix Pl: Rotary Drum Dryer/Mixer, Waste/Drain/#6 Oil, Parallel Flo |  |  | PM, condensable organics | 332 | 53 | 154 | VENTURI SCRUBBER | #N/A | 1 |  | 0.012 | 0.012 | 0 | Lb | Tons | Hot Mix Asphalt | Produced | Hot Mix AsphaltTonsProduced |  | 11.1 |  | EPA. 2000. Section 11.1, Hot Mix Asphalt Plants. In: Compilation of Air Pollutant Emission Factors, Volume 1: Stationary Point and Area Sources, Fifth Edition, AP-42. U.S. Environmental Protection Agency, Office of Air Quality Planning and Standards. | A | 0 | 2000-12-01 |  | 0
16656 | 30500262 |  | Point | Industrial Processes | Mineral Products | Asphalt Concrete | Drum Mix Pl: Rotary Drum Dryer/Mixer, Waste/Drain/#6 Oil, Parallel Flo |  |  | PM, condensable organics | 332 | 127 | 188 | FABRIC FILTER | #N/A | 1 |  | 0.012 | 0.012 | 0 | Lb | Tons | Hot Mix Asphalt | Produced | Hot Mix AsphaltTonsProduced |  | 11.1 |  | EPA. 2000. Section 11.1, Hot Mix Asphalt Plants. In: Compilation of Air Pollutant Emission Factors, Volume 1: Stationary Point and Area Sources, Fifth Edition, AP-42. U.S. Environmental Protection Agency, Office of Air Quality Planning and Standards. | A | 0 | 2000-12-01 |  | 0
16657 | 30500262 |  | Point | Industrial Processes | Mineral Products | Asphalt Concrete | Drum Mix Pl: Rotary Drum Dryer/Mixer, Waste/Drain/#6 Oil, Parallel Flo | PM-FIL |  | PM, filterable | 334 | 0 | 129 | UNCONTROLLED | #N/A | 1 |  | 28 | 28 | 0 | Lb | Tons | Hot Mix Asphalt | Produced | Hot Mix AsphaltTonsProduced |  | 11.1 |  | EPA. 2000. Section 11.1, Hot Mix Asphalt Plants. In: Compilation of Air Pollutant Emission Factors, Volume 1: Stationary Point and Area Sources, Fifth Edition, AP-42. U.S. Environmental Protection Agency, Office of Air Quality Planning and Standards. | D | 0 | 2000-12-01 |  | 0
16658 | 30500262 |  | Point | Industrial Processes | Mineral Products | Asphalt Concrete | Drum Mix Pl: Rotary Drum Dryer/Mixer, Waste/Drain/#6 Oil, Parallel Flo | PM-FIL |  | PM, filterable | 334 | 53 | 154 | VENTURI SCRUBBER | #N/A | 1 |  | 0.026 | 0.026 | 0 | Lb | Tons | Hot Mix Asphalt | Produced | Hot Mix AsphaltTonsProduced |  | 11.1 |  | EPA. 2000. Section 11.1, Hot Mix Asphalt Plants. In: Compilation of Air Pollutant Emission Factors, Volume 1: Stationary Point and Area Sources, Fifth Edition, AP-42. U.S. Environmental Protection Agency, Office of Air Quality Planning and Standards. | A | 0 | 2000-12-01 |  | 0
16659 | 30500262 |  | Point | Industrial Processes | Mineral Products | Asphalt Concrete | Drum Mix Pl: Rotary Drum Dryer/Mixer, Waste/Drain/#6 Oil, Parallel Flo | PM-FIL |  | PM, filterable | 334 | 127 | 188 | FABRIC FILTER | #N/A | 1 |  | 0.014 | 0.014 | 0 | Lb | Tons | Hot Mix Asphalt | Produced | Hot Mix AsphaltTonsProduced |  | 11.1 |  | EPA. 2000. Section 11.1, Hot Mix Asphalt Plants. In: Compilation of Air Pollutant Emission Factors, Volume 1: Stationary Point and Area Sources, Fifth Edition, AP-42. U.S. Environmental Protection Agency, Office of Air Quality Planning and Standards. | A | 0 | 2000-12-01 |  | 0
16660 | 30500623 |  | Point | Industrial Processes | Mineral Products | Cement Manufacturing (Dry Process) | Preheater/Precalciner Kiln |  | 7440-70-2 | Calcium | 131 | 128 | 189 | ELECTROSTATIC PRECIPITATOR | #N/A | 1 |  | 0.24 | 0.24 | 0 | Lb | Tons | Clinker | Produced | ClinkerTonsProduced |  | 11.6 | This entry has 4 SCC's: 30500606, 30500706, 30500622, and 30500623). | EPA. 1995. Section 11.6, Portland Cement Manufacturing. In: Compilation of Air Pollutant Emission Factors, Volume 1: Stationary Point and Area Sources, Fifth Edition, AP-42. U.S. Environmental Protection Agency, Office of Air Quality Planning and Standards. Research Triangle Park, North Carolina. | E | 0 |  |  | 0
16661 | 30500623 |  | Point | Industrial Processes | Mineral Products | Cement Manufacturing (Dry Process) | Preheater/Precalciner Kiln | CO2 | 124-38-9 | Carbon dioxide | 136 | 0 | 129 | UNCONTROLLED | #N/A | 1 |  | 1800 | 1800 | 0 | Lb | Tons | Clinker | Produced | ClinkerTonsProduced |  | 11.6 | Carbon dioxide - Mass balance on carbon may yield a more representative emission factor for a specific facility. Based on test for preheater kilns; should be considered an upper limit. | EPA. 1995. Section 11.6, Portland Cement Manufacturing. In: Compilation of Air Pollutant Emission Factors, Volume 1: Stationary Point and Area Sources, Fifth Edition, AP-42. U.S. Environmental Protection Agency, Office of Air Quality Planning and Standards. Research Triangle Park, North Carolina. | E | 0 |  |  | 0
16662 | 30500623 |  | Point | Industrial Processes | Mineral Products | Cement Manufacturing (Dry Process) | Preheater/Precalciner Kiln | CO | 630-08-0 | Carbon monoxide | 137 | 0 | 129 | UNCONTROLLED | #N/A | 1 |  | 3.7 | 3.7 | 0 | Lb | Tons | Clinker | Produced | ClinkerTonsProduced |  | 11.6 |  | EPA. 1995. Section 11.6, Portland Cement Manufacturing. In: Compilation of Air Pollutant Emission Factors, Volume 1: Stationary Point and Area Sources, Fifth Edition, AP-42. U.S. Environmental Protection Agency, Office of Air Quality Planning and Standards. Research Triangle Park, North Carolina. | D | 0 |  |  | 0
16663 | 30500623 |  | Point | Industrial Processes | Mineral Products | Cement Manufacturing (Dry Process) | Preheater/Precalciner Kiln | 75150 | 75-15-0 | Carbon sulfide | 138 | 128 | 189 | ELECTROSTATIC PRECIPITATOR | #N/A | 1 |  | 0.00011 | 0.00011 | 0 | Lb | Tons | Clinker | Produced | ClinkerTonsProduced |  | 11.6 | This entry has 4 SCC's: 30500606, 30500706, 30500622, and 30500623 | EPA. 1995. Section 11.6, Portland Cement Manufacturing. In: Compilation of Air Pollutant Emission Factors, Volume 1: Stationary Point and Area Sources, Fifth Edition, AP-42. U.S. Environmental Protection Agency, Office of Air Quality Planning and Standards. Research Triangle Park, North Carolina. | D | 0 |  |  | 0
16664 | 30500623 |  | Point | Industrial Processes | Mineral Products | Cement Manufacturing (Dry Process) | Preheater/Precalciner Kiln |  | 16887-00-6 | Chloride | 142 | 127 | 188 | FABRIC FILTER | #N/A | 1 |  | 0.0021 | 0.0021 | 0 | Lb | Tons | Clinker | Produced | ClinkerTonsProduced |  | 11.6 | This entry has 4 SCC's: 30500606, 30500706, 30500622, and 30500623). | EPA. 1995. Section 11.6, Portland Cement Manufacturing. In: Compilation of Air Pollutant Emission Factors, Volume 1: Stationary Point and Area Sources, Fifth Edition, AP-42. U.S. Environmental Protection Agency, Office of Air Quality Planning and Standards. Research Triangle Park, North Carolina. | D | 0 |  |  | 0
16665 | 30500623 |  | Point | Industrial Processes | Mineral Products | Cement Manufacturing (Dry Process) | Preheater/Precalciner Kiln |  | 16887-00-6 | Chloride | 142 | 128 | 189 | ELECTROSTATIC PRECIPITATOR | #N/A | 1 |  | 0.68 | 0.68 | 0 | Lb | Tons | Clinker | Produced | ClinkerTonsProduced |  | 11.6 | This entry has 4 SCC's: 30500606, 30500706, 30500622, and 30500623). | EPA. 1995. Section 11.6, Portland Cement Manufacturing. In: Compilation of Air Pollutant Emission Factors, Volume 1: Stationary Point and Area Sources, Fifth Edition, AP-42. U.S. Environmental Protection Agency, Office of Air Quality Planning and Standards. Research Triangle Park, North Carolina. | E | 0 |  |  | 0
16666 | 30500623 |  | Point | Industrial Processes | Mineral Products | Cement Manufacturing (Dry Process) | Preheater/Precalciner Kiln | 108907 | 108-90-7 | Chlorobenzene | 144 | 128 | 189 | ELECTROSTATIC PRECIPITATOR | #N/A | 1 |  | 1.6e-05 | 1.6e-05 | 0 | Lb | Tons | Clinker | Produced | ClinkerTonsProduced |  | 11.6 | This entry has 4 SCC's: 30500606, 30500706, 30500622, and 30500623. | EPA. 1995. Section 11.6, Portland Cement Manufacturing. In: Compilation of Air Pollutant Emission Factors, Volume 1: Stationary Point and Area Sources, Fifth Edition, AP-42. U.S. Environmental Protection Agency, Office of Air Quality Planning and Standards. Research Triangle Park, North Carolina. | D | 0 |  |  | 0
16667 | 30500623 |  | Point | Industrial Processes | Mineral Products | Cement Manufacturing (Dry Process) | Preheater/Precalciner Kiln | 7440473 | 7440-47-3 | Chromium | 149 | 127 | 188 | FABRIC FILTER | #N/A | 1 |  | 0.00014 | 0.00014 | 0 | Lb | Tons | Clinker | Produced | ClinkerTonsProduced |  | 11.6 | This entry has 4 SCC's: 30500606, 30500706, 30500622, and 30500623. | EPA. 1995. Section 11.6, Portland Cement Manufacturing. In: Compilation of Air Pollutant Emission Factors, Volume 1: Stationary Point and Area Sources, Fifth Edition, AP-42. U.S. Environmental Protection Agency, Office of Air Quality Planning and Standards. Research Triangle Park, North Carolina. | D | 0 |  |  | 0
16668 | 30500623 |  | Point | Industrial Processes | Mineral Products | Cement Manufacturing (Dry Process) | Preheater/Precalciner Kiln | 7440473 | 7440-47-3 | Chromium | 149 | 128 | 189 | ELECTROSTATIC PRECIPITATOR | #N/A | 1 |  | 7.7e-06 | 7.7e-06 | 0 | Lb | Tons | Clinker | Produced | ClinkerTonsProduced |  | 11.6 | This entry has 4 SCC's: 30500606, 30500706, 30500622, and 30500623. | EPA. 1995. Section 11.6, Portland Cement Manufacturing. In: Compilation of Air Pollutant Emission Factors, Volume 1: Stationary Point and Area Sources, Fifth Edition, AP-42. U.S. Environmental Protection Agency, Office of Air Quality Planning and Standards. Research Triangle Park, North Carolina. | E | 0 |  |  | 0
16669 | 30500623 |  | Point | Industrial Processes | Mineral Products | Cement Manufacturing (Dry Process) | Preheater/Precalciner Kiln | 218019 | 218-01-9 | Chrysene | 153 | 127 | 188 | FABRIC FILTER | #N/A | 1 |  | 1.6e-07 | 1.6e-07 | 0 | Lb | Tons | Clinker | Produced | ClinkerTonsProduced |  | 11.6 | This entry has 4 SCC's: 30500606, 30500706, 30500622, and 30500623. | EPA. 1995. Section 11.6, Portland Cement Manufacturing. In: Compilation of Air Pollutant Emission Factors, Volume 1: Stationary Point and Area Sources, Fifth Edition, AP-42. U.S. Environmental Protection Agency, Office of Air Quality Planning and Standards. Research Triangle Park, North Carolina. | E | 0 |  |  | 0
16670 | 30500623 |  | Point | Industrial Processes | Mineral Products | Cement Manufacturing (Dry Process) | Preheater/Precalciner Kiln |  | 7440-50-8 | Copper | 156 | 127 | 188 | FABRIC FILTER | #N/A | 1 |  | 0.0053 | 0.0053 | 0 | Lb | Tons | Clinker | Produced | ClinkerTonsProduced |  | 11.6 | This entry has 4 SCC's: 30500606, 30500706, 30500622, and 30500623. | EPA. 1995. Section 11.6, Portland Cement Manufacturing. In: Compilation of Air Pollutant Emission Factors, Volume 1: Stationary Point and Area Sources, Fifth Edition, AP-42. U.S. Environmental Protection Agency, Office of Air Quality Planning and Standards. Research Triangle Park, North Carolina. | E | 0 |  |  | 0
16671 | 30500623 |  | Point | Industrial Processes | Mineral Products | Cement Manufacturing (Dry Process) | Preheater/Precalciner Kiln | 53703 | 53-70-3 | Dibenzo(a,h) anthracene | 166 | 127 | 188 | FABRIC FILTER | #N/A | 1 |  | 6.3e-07 | 6.3e-07 | 0 | Lb | Tons | Clinker | Produced | ClinkerTonsProduced |  | 11.6 | This entry has 4 SCC's: 30500606, 30500706, 30500622, and 30500623). | EPA. 1995. Section 11.6, Portland Cement Manufacturing. In: Compilation of Air Pollutant Emission Factors, Volume 1: Stationary Point and Area Sources, Fifth Edition, AP-42. U.S. Environmental Protection Agency, Office of Air Quality Planning and Standards. Research Triangle Park, North Carolina. | E | 0 |  |  | 0
16672 | 30501206 |  | Point | Industrial Processes | Mineral Products | Fiberglass Manufacturing | Cooling (Wool-type Fiber) | 50000 | 50-00-0 | Formaldehyde | 210 | 0 | 129 | UNCONTROLLED | #N/A | 1 |  | 0.052 | 0.052 | 0 | Lb | Tons | Material | Produced | MaterialTonsProduced |  |  | Average emission factor for 4 different sized facilities. Lack of Supporting Documentation. | EPA. December 1983. In: Wool Fiberglass Insulation Manufacturing Industry - Background Information for Proposed Standards. EPA-450/3-83-022a. U.S. Environmental Protection Agency, Office of Air Quality Planning and Standards. Research Triangle Park, North Carolina. | U | 0 |  |  | 2 | Cooling process. Rotary spin wool glass fiber production. Average emission factor for 4 different sized facilities. Lack of Supporting Documentation.
16673 | 30501206 |  | Point | Industrial Processes | Mineral Products | Fiberglass Manufacturing | Cooling (Wool-type Fiber) | 108952 | 108-95-2 | Phenol | 326 | 0 | 129 | UNCONTROLLED | #N/A | 1 |  | 0.011 | 0.011 | 0 | Kg | Megagrams | Fiber | Produced | FiberMegagramsProduced |  |  | Average emission factor for 4 different sized facilities. Lack of Supporting Documentation. | EPA. December 1983. In: Wool Fiberglass Insulation Manufacturing Industry - Background Information for Proposed Standards. EPA-450/3-83-022a. U.S. Environmental Protection Agency, Office of Air Quality Planning and Standards. Research Triangle Park, North Carolina. | U | 0 |  |  | 0
16674 | 30501206 |  | Point | Industrial Processes | Mineral Products | Fiberglass Manufacturing | Cooling (Wool-type Fiber) | PM10-FIL |  | PM10, filterable | 338 | 0 | 129 | UNCONTROLLED | #N/A | 1 |  | 1.3 | 1.3 | 0 | Lb | Tons | Material | Processed | MaterialTonsProcessed |  |  |  | This factor was present in AIRS Facility Subsystem Source Classification Codes and Emission Factor Listing for Criteria Air Pollutants, March 1990, EPA 450/4-90-003. These factors may have been (and may still be) in an AP-42 section, or they may have been added to that March 1990 document from other sources. Please check the latest AP42 to verify. | U | 0 |  |  | 0
16675 | 30501207 |  | Point | Industrial Processes | Mineral Products | Fiberglass Manufacturing | Unit Melter Furnace (Wool-type Fiber) | CO | 630-08-0 | Carbon monoxide | 137 | 0 | 129 | UNCONTROLLED | #N/A | 1 |  | 0.25 | 0.25 | 0 | Lb | Tons | Material | Processed | MaterialTonsProcessed |  | 11.13 |  | EPA. 1995. Section 11.13, Glass Fiber Manufacturing. In: Compilation of Air Pollutant Emission Factors, Volume 1: Stationary Point and Area Sources, Fifth Edition, AP-42. U.S. Environmental Protection Agency, Office of Air Quality Planning and Standards. Research Triangle Park, North Carolina. | B | 0 |  |  | 0
16676 | 30501207 |  | Point | Industrial Processes | Mineral Products | Fiberglass Manufacturing | Unit Melter Furnace (Wool-type Fiber) |  | 16984-48-8 | Fluoride | 207 | 0 | 129 | UNCONTROLLED | #N/A | 1 |  | 0.12 | 0.12 | 0 | Lb | Tons | Material | Processed | MaterialTonsProcessed |  | 11.13 |  | EPA. 1995. Section 11.13, Glass Fiber Manufacturing. In: Compilation of Air Pollutant Emission Factors, Volume 1: Stationary Point and Area Sources, Fifth Edition, AP-42. U.S. Environmental Protection Agency, Office of Air Quality Planning and Standards. Research Triangle Park, North Carolina. | B | 0 |  |  | 0
16677 | 30501207 |  | Point | Industrial Processes | Mineral Products | Fiberglass Manufacturing | Unit Melter Furnace (Wool-type Fiber) | NOX |  | Nitrogen oxides (NOx) | 303 | 0 | 129 | UNCONTROLLED | #N/A | 1 |  | 0.3 | 0.3 | 0 | Lb | Tons | Material | Processed | MaterialTonsProcessed |  | 11.13 |  | EPA. 1995. Section 11.13, Glass Fiber Manufacturing. In: Compilation of Air Pollutant Emission Factors, Volume 1: Stationary Point and Area Sources, Fifth Edition, AP-42. U.S. Environmental Protection Agency, Office of Air Quality Planning and Standards. Research Triangle Park, North Carolina. | B | 0 |  |  | 0
16678 | 30501207 |  | Point | Industrial Processes | Mineral Products | Fiberglass Manufacturing | Unit Melter Furnace (Wool-type Fiber) | PM-FIL |  | PM, filterable | 334 | 0 | 129 | UNCONTROLLED | #N/A | 1 |  | 9 | 9 | 0 | Lb | Tons | Material | Processed | MaterialTonsProcessed |  | 11.13 |  | EPA. 1995. Section 11.13, Glass Fiber Manufacturing. In: Compilation of Air Pollutant Emission Factors, Volume 1: Stationary Point and Area Sources, Fifth Edition, AP-42. U.S. Environmental Protection Agency, Office of Air Quality Planning and Standards. Research Triangle Park, North Carolina. | B | 0 |  |  | 0
16679 | 30501207 |  | Point | Industrial Processes | Mineral Products | Fiberglass Manufacturing | Unit Melter Furnace (Wool-type Fiber) | PM10-FIL |  | PM10, filterable | 338 | 0 | 129 | UNCONTROLLED | #N/A | 1 |  | 8.6 | 8.6 | 0 | Lb | Tons | Material | Processed | MaterialTonsProcessed |  |  |  | This factor was present in AIRS Facility Subsystem Source Classification Codes and Emission Factor Listing for Criteria Air Pollutants, March 1990, EPA 450/4-90-003. These factors may have been (and may still be) in an AP-42 section, or they may have been added to that March 1990 document from other sources. Please check the latest AP42 to verify. | U | 0 |  |  | 0
16680 | 30501207 |  | Point | Industrial Processes | Mineral Products | Fiberglass Manufacturing | Unit Melter Furnace (Wool-type Fiber) |  |  | Sulfur oxides (SOx) | 381 | 0 | 129 | UNCONTROLLED | #N/A | 1 |  | 0.6 | 0.6 | 0 | Lb | Tons | Material | Processed | MaterialTonsProcessed |  | 11.13 |  | EPA. 1995. Section 11.13, Glass Fiber Manufacturing. In: Compilation of Air Pollutant Emission Factors, Volume 1: Stationary Point and Area Sources, Fifth Edition, AP-42. U.S. Environmental Protection Agency, Office of Air Quality Planning and Standards. Research Triangle Park, North Carolina. | B | 0 |  |  | 0
16681 | 30501208 |  | Point | Industrial Processes | Mineral Products | Fiberglass Manufacturing | Forming: Flame Attenuation (Wool-type Fiber) | PM-FIL |  | PM, filterable | 334 | 0 | 129 | UNCONTROLLED | #N/A | 1 |  | 2 | 2 | 0 | Lb | Tons | Material | Processed | MaterialTonsProcessed |  | 11.13 |  | EPA. 1995. Section 11.13, Glass Fiber Manufacturing. In: Compilation of Air Pollutant Emission Factors, Volume 1: Stationary Point and Area Sources, Fifth Edition, AP-42. U.S. Environmental Protection Agency, Office of Air Quality Planning and Standards. Research Triangle Park, North Carolina. | B | 0 |  |  | 0
16682 | 30501208 |  | Point | Industrial Processes | Mineral Products | Fiberglass Manufacturing | Forming: Flame Attenuation (Wool-type Fiber) | PM10-FIL |  | PM10, filterable | 338 | 0 | 129 | UNCONTROLLED | #N/A | 1 |  | 1.9 | 1.9 | 0 | Lb | Tons | Material | Processed | MaterialTonsProcessed |  |  |  | March 1992. In: PM10 Emission Factor Listing Developed by Technology Transfer and AIRS Source Classification Codes with Documentation, Draft. No basis for technology transfer. Assume 93% 10 microns. | B | 0 |  |  | 0
16683 | 30501208 |  | Point | Industrial Processes | Mineral Products | Fiberglass Manufacturing | Forming: Flame Attenuation (Wool-type Fiber) | VOC |  | Volatile organic compounds (VOC) | 417 | 0 | 129 | UNCONTROLLED | #N/A | 1 |  | 0.3 | 0.3 | 0 | Lb | Tons | Material | Processed | MaterialTonsProcessed |  | 11.13 |  | EPA. 1995. Section 11.13, Glass Fiber Manufacturing. In: Compilation of Air Pollutant Emission Factors, Volume 1: Stationary Point and Area Sources, Fifth Edition, AP-42. U.S. Environmental Protection Agency, Office of Air Quality Planning and Standards. Research Triangle Park, North Carolina. | B | 0 |  |  | 0
16684 | 30501209 |  | Point | Industrial Processes | Mineral Products | Fiberglass Manufacturing | Curing: Flame Attenuation (Wool-type Fiber) | CO | 630-08-0 | Carbon monoxide | 137 | 0 | 129 | UNCONTROLLED | #N/A | 1 |  | 3.5 | 3.5 | 0 | Lb | Tons | Material | Processed | MaterialTonsProcessed |  | 11.13 |  | EPA. 1995. Section 11.13, Glass Fiber Manufacturing. In: Compilation of Air Pollutant Emission Factors, Volume 1: Stationary Point and Area Sources, Fifth Edition, AP-42. U.S. Environmental Protection Agency, Office of Air Quality Planning and Standards. Research Triangle Park, North Carolina. | B | 0 |  |  | 0
16685 | 30700626 |  | Point | Industrial Processes | Pulp and Paper and Wood Products | Particleboard Manufacture | Direct Wood-fired Rotary Dryer, mixed soft/hardwoods, green |  | 123-72-8 | Butyraldehyde | 129 | 0 | 129 | UNCONTROLLED | #N/A | 1 |  | 0.0019 | 0.0019 | 0 | Lb | Tons | Oven-dried Wood Material | Produced | Oven-dried Wood MaterialTonsProduced |  | 10.6.2 | Based on M0011 data only; suspected to be biased low due to poor collection efficiency or analytical problems. Emission factor represents average of data set. The data spreadsheets, which may be more useful for specific applications, are available on EPA's Technology Transfer Network (TTN) website at: http://www.epa.gov/ttn/chief/. | EPA. June, 2002. Section 10.6.2, Particleboard Manufacturing. In: Compilation of Air Pollutant Emission Factors, Volume 1: Stationary Point and Area Sources, AP-42. U.S. Environmental Protection Agency, Office of Air Quality Planning and Standards. | E | 0 | 2002-06-01 |  | 0
16686 | 30700626 |  | Point | Industrial Processes | Pulp and Paper and Wood Products | Particleboard Manufacture | Direct Wood-fired Rotary Dryer, mixed soft/hardwoods, green | CO | 630-08-0 | Carbon monoxide | 137 | 0 | 129 | UNCONTROLLED | #N/A | 1 |  | 0.77 | 0.77 | 0 | Lb | Tons | Oven-dried Wood Material | Produced | Oven-dried Wood MaterialTonsProduced |  | 10.6.2 | Emission factor represents average of data set. The data spreadsheets, which may be more useful for specific applications, are available on EPA's Technology Transfer Network (TTN) website at: http://www.epa.gov/ttn/chief/. | EPA. June, 2002. Section 10.6.2, Particleboard Manufacturing. In: Compilation of Air Pollutant Emission Factors, Volume 1: Stationary Point and Area Sources, AP-42. U.S. Environmental Protection Agency, Office of Air Quality Planning and Standards. | D | 0 | 2002-06-01 |  | 0
16687 | 30700626 |  | Point | Industrial Processes | Pulp and Paper and Wood Products | Particleboard Manufacture | Direct Wood-fired Rotary Dryer, mixed soft/hardwoods, green |  | 13466-78-9 | 3-Carene | 60 | 0 | 129 | UNCONTROLLED | #N/A | 1 |  | 0.04 | 0.04 | 0 | Lb | Tons | Oven-dried Wood Material | Produced | Oven-dried Wood MaterialTonsProduced |  | 10.6.2 | Emission factor represents average of data set. The data spreadsheets, which may be more useful for specific applications, are available on EPA's Technology Transfer Network (TTN) website at: http://www.epa.gov/ttn/chief/. | EPA. June, 2002. Section 10.6.2, Particleboard Manufacturing. In: Compilation of Air Pollutant Emission Factors, Volume 1: Stationary Point and Area Sources, AP-42. U.S. Environmental Protection Agency, Office of Air Quality Planning and Standards. | D | 0 | 2002-06-01 |  | 0
16688 | 30700626 |  | Point | Industrial Processes | Pulp and Paper and Wood Products | Particleboard Manufacture | Direct Wood-fired Rotary Dryer, mixed soft/hardwoods, green | 123739 | 123-73-9 | Crotonaldehyde | 159 | 0 | 129 | UNCONTROLLED | #N/A | 1 |  | 0.00082 | 0.00082 | 0 | Lb | Tons | Oven-dried Wood Material | Produced | Oven-dried Wood MaterialTonsProduced |  | 10.6.2 | Based on M0011 data only; suspected to be biased low due to poor collection efficiency or analytical problems. Emission factor represents average of data set. The data spreadsheets, which may be more useful for specific applications, are available on EPA's Technology Transfer Network (TTN) website at: http://www.epa.gov/ttn/chief/. | EPA. June, 2002. Section 10.6.2, Particleboard Manufacturing. In: Compilation of Air Pollutant Emission Factors, Volume 1: Stationary Point and Area Sources, AP-42. U.S. Environmental Protection Agency, Office of Air Quality Planning and Standards. | E | 0 | 2002-06-01 |  | 0
16689 | 30700626 |  | Point | Industrial Processes | Pulp and Paper and Wood Products | Particleboard Manufacture | Direct Wood-fired Rotary Dryer, mixed soft/hardwoods, green |  | 99-87-6 | p-Cymene | 316 | 0 | 129 | UNCONTROLLED | #N/A | 1 |  | 0.0016 | 0.0016 | 0 | Lb | Tons | Oven-dried Wood Material | Produced | Oven-dried Wood MaterialTonsProduced |  | 10.6.2 | Emission factor represents average of data set. The data spreadsheets, which may be more useful for specific applications, are available on EPA's Technology Transfer Network (TTN) website at: http://www.epa.gov/ttn/chief/. | EPA. June, 2002. Section 10.6.2, Particleboard Manufacturing. In: Compilation of Air Pollutant Emission Factors, Volume 1: Stationary Point and Area Sources, AP-42. U.S. Environmental Protection Agency, Office of Air Quality Planning and Standards. | D | 0 | 2002-06-01 |  | 0
16690 | 30700626 |  | Point | Industrial Processes | Pulp and Paper and Wood Products | Particleboard Manufacture | Direct Wood-fired Rotary Dryer, mixed soft/hardwoods, green |  | 156-59-2 | 1,2-Dichloroethylene, cis | 21 | 0 | 129 | UNCONTROLLED | #N/A | 1 |  | 0.0012 | 0.0012 | 0 | Lb | Tons | Oven-dried Wood Material | Produced | Oven-dried Wood MaterialTonsProduced |  | 10.6.2 | Emission factor represents average of data set. The data spreadsheets, which may be more useful for specific applications, are available on EPA's Technology Transfer Network (TTN) website at: http://www.epa.gov/ttn/chief/. | EPA. June, 2002. Section 10.6.2, Particleboard Manufacturing. In: Compilation of Air Pollutant Emission Factors, Volume 1: Stationary Point and Area Sources, AP-42. U.S. Environmental Protection Agency, Office of Air Quality Planning and Standards. | D | 0 | 2002-06-01 |  | 0
16691 | 30700626 |  | Point | Industrial Processes | Pulp and Paper and Wood Products | Particleboard Manufacture | Direct Wood-fired Rotary Dryer, mixed soft/hardwoods, green | 75092 | 75-09-2 | Dichloromethane | 175 | 0 | 129 | UNCONTROLLED | #N/A | 1 |  | 0.0014 | 0.0014 | 0 | Lb | Tons | Oven-dried Wood Material | Produced | Oven-dried Wood MaterialTonsProduced |  | 10.6.2 | Hazardous air pollutant. Emission factor represents average of data set. The data spreadsheets, which may be more useful for specific applications, are available on EPA's Technology Transfer Network (TTN) website at: http://www.epa.gov/ttn/chief/. | EPA. June, 2002. Section 10.6.2, Particleboard Manufacturing. In: Compilation of Air Pollutant Emission Factors, Volume 1: Stationary Point and Area Sources, AP-42. U.S. Environmental Protection Agency, Office of Air Quality Planning and Standards. | D | 0 | 2002-06-01 |  | 0
16692 | 30700626 |  | Point | Industrial Processes | Pulp and Paper and Wood Products | Particleboard Manufacture | Direct Wood-fired Rotary Dryer, mixed soft/hardwoods, green | 75092 | 75-09-2 | Dichloromethane | 175 | 131 | 192 | THERMAL OXIDIZER | #N/A | 1 |  | 0.0006 | 0.0006 | 0 | Lb | Tons | Oven-dried Wood Material | Produced | Oven-dried Wood MaterialTonsProduced |  | 10.6.2 | Regenerative thermal oxidizer. Hazardous air pollutant. Emission factor represents average of data set. The data spreadsheets, which may be more useful for specific applications, are available on EPA's Technology Transfer Network (TTN) website at: http://www.epa.gov/ttn/chief/. | EPA. June, 2002. Section 10.6.2, Particleboard Manufacturing. In: Compilation of Air Pollutant Emission Factors, Volume 1: Stationary Point and Area Sources, AP-42. U.S. Environmental Protection Agency, Office of Air Quality Planning and Standards. | E | 0 | 2002-06-01 |  | 0
16693 | 30700626 |  | Point | Industrial Processes | Pulp and Paper and Wood Products | Particleboard Manufacture | Direct Wood-fired Rotary Dryer, mixed soft/hardwoods, green |  | 5779-94-2 | 2,5-Dimethylbenzaldehyde | 46 | 0 | 129 | UNCONTROLLED | #N/A | 1 |  | 0.0015 | 0.0015 | 0 | Lb | Tons | Oven-dried Wood Material | Produced | Oven-dried Wood MaterialTonsProduced |  | 10.6.2 | Based on M0011 data only; suspected to be biased low due to poor collection efficiency or analytical problems. Emission factor represents average of data set. The data spreadsheets, which may be more useful for specific applications, are available on EPA's Technology Transfer Network (TTN) website at: http://www.epa.gov/ttn/chief/. | EPA. June, 2002. Section 10.6.2, Particleboard Manufacturing. In: Compilation of Air Pollutant Emission Factors, Volume 1: Stationary Point and Area Sources, AP-42. U.S. Environmental Protection Agency, Office of Air Quality Planning and Standards. | E | 0 | 2002-06-01 |  | 0
16694 | 30700626 |  | Point | Industrial Processes | Pulp and Paper and Wood Products | Particleboard Manufacture | Direct Wood-fired Rotary Dryer, mixed soft/hardwoods, green | 50000 | 50-00-0 | Formaldehyde | 210 | 0 | 129 | UNCONTROLLED | #N/A | 1 |  | 0.096 | 0.096 | 0 | Lb | Tons | Oven-dried Wood Material | Produced | Oven-dried Wood MaterialTonsProduced |  | 10.6.2 | Hazardous air pollutant. Emission factor represents average of data set. The data spreadsheets, which may be more useful for specific applications, are available on EPA's Technology Transfer Network (TTN) website at: http://www.epa.gov/ttn/chief/. | EPA. June, 2002. Section 10.6.2, Particleboard Manufacturing. In: Compilation of Air Pollutant Emission Factors, Volume 1: Stationary Point and Area Sources, AP-42. U.S. Environmental Protection Agency, Office of Air Quality Planning and Standards. | D | 0 | 2002-06-01 |  | 0
16695 | 30700626 |  | Point | Industrial Processes | Pulp and Paper and Wood Products | Particleboard Manufacture | Direct Wood-fired Rotary Dryer, mixed soft/hardwoods, green | 50000 | 50-00-0 | Formaldehyde | 210 | 131 | 192 | THERMAL OXIDIZER | #N/A | 1 |  | 0.00055 | 0.00055 | 0 | Lb | Tons | Oven-dried Wood Material | Produced | Oven-dried Wood MaterialTonsProduced |  | 10.6.2 | Regenerative thermal oxidizer. Hazardous air pollutant. Emission factor represents average of data set. The data spreadsheets, which may be more useful for specific applications, are available on EPA's Technology Transfer Network (TTN) website at: http://www.epa.gov/ttn/chief/. | EPA. June, 2002. Section 10.6.2, Particleboard Manufacturing. In: Compilation of Air Pollutant Emission Factors, Volume 1: Stationary Point and Area Sources, AP-42. U.S. Environmental Protection Agency, Office of Air Quality Planning and Standards. | E | 0 | 2002-06-01 |  | 0
16696 | 30700762 |  | Point | Industrial Processes | Pulp and Paper and Wood Products | Plywood Operations | Softwood Plywood, Veneer Dryer, Indirect-heated, Heated Zones | 123386 | 123-38-6 | Propionaldehyde | 354 | 0 | 129 | UNCONTROLLED | #N/A | 1 |  | 0.0024 | 0.0024 | 0 | Lb | 1000 Square Feet | 3/8-inch Thick Veneer | Produced | 3/8-inch Thick Veneer1000 Square FeetProduced |  | 10.5 | Hazardous air pollutant. Emission factor represents average of data set. The data spreadsheets, which may be more useful for specific applications, are available on EPA's Technology Transfer Network (TTN) website at: http://www.epa.gov/ttn/chief/. | EPA. January 2002. Section 10.5, Plywood Manufacturing. In: Compilation of Air Pollutant Emission Factors, Volume 1: Stationary Point and Area Sources, AP-42. U.S. Environmental Protection Agency, Office of Air Quality Planning and Standards. | C | 0 | 2002-01-01 |  | 0
16697 | 30700762 |  | Point | Industrial Processes | Pulp and Paper and Wood Products | Plywood Operations | Softwood Plywood, Veneer Dryer, Indirect-heated, Heated Zones | 108883 | 108-88-3 | Toluene | 397 | 0 | 129 | UNCONTROLLED | #N/A | 1 |  | 0.0011 | 0.0011 | 0 | Lb | 1000 Square Feet | 3/8-inch Thick Veneer | Produced | 3/8-inch Thick Veneer1000 Square FeetProduced |  | 10.5 | Hazardous air pollutant. Emission factor represents average of data set. The data spreadsheets, which may be more useful for specific applications, are available on EPA's Technology Transfer Network (TTN) website at: http://www.epa.gov/ttn/chief/. | EPA. January 2002. Section 10.5, Plywood Manufacturing. In: Compilation of Air Pollutant Emission Factors, Volume 1: Stationary Point and Area Sources, AP-42. U.S. Environmental Protection Agency, Office of Air Quality Planning and Standards. | C | 0 | 2002-01-01 |  | 0
16698 | 30700762 |  | Point | Industrial Processes | Pulp and Paper and Wood Products | Plywood Operations | Softwood Plywood, Veneer Dryer, Indirect-heated, Heated Zones | VOC |  | Volatile organic compounds (VOC) | 417 | 0 | 129 | UNCONTROLLED | #N/A | 1 |  | 1.8 | 1.8 | 0 | Lb | 1000 Square Feet | 3/8-inch Thick Veneer | Produced | 3/8-inch Thick Veneer1000 Square FeetProduced |  | 10.5 | VOC as propane = (1.22 ? THC) + formaldehyde - (acetone + methane + methylene chloride); a value of zero is inserted in the equation for the specified compounds where no emission factor is available. Emission factor represents average of data set. The data spreadsheets, which may be more useful for specific applications, are available on EPA's Technology Transfer Network (TTN) website at: http://www.epa.gov/ttn/chief/. | EPA. January 2002. Section 10.5, Plywood Manufacturing. In: Compilation of Air Pollutant Emission Factors, Volume 1: Stationary Point and Area Sources, AP-42. U.S. Environmental Protection Agency, Office of Air Quality Planning and Standards. | C | 0 | 2002-01-01 |  | 0
16699 | 30700762 |  | Point | Industrial Processes | Pulp and Paper and Wood Products | Plywood Operations | Softwood Plywood, Veneer Dryer, Indirect-heated, Heated Zones | VOC |  | Volatile organic compounds (VOC) | 417 | 131 | 192 | THERMAL OXIDIZER | #N/A | 1 |  | 0.17 | 0.17 | 0 | Lb | 1000 Square Feet | 3/8-inch Thick Veneer | Produced | 3/8-inch Thick Veneer1000 Square FeetProduced |  | 10.5 | Regenerative thermal oxidizer. VOC as propane = (1.22 ? THC) + formaldehyde - (acetone + methane + methylene chloride); a value of zero is inserted in the equation for the specified compounds where no emission factor is available. Emission factor represents average of data set. The data spreadsheets, which may be more useful for specific applications, are available on EPA's Technology Transfer Network (TTN) website at: http://www.epa.gov/ttn/chief/. | EPA. January 2002. Section 10.5, Plywood Manufacturing. In: Compilation of Air Pollutant Emission Factors, Volume 1: Stationary Point and Area Sources, AP-42. U.S. Environmental Protection Agency, Office of Air Quality Planning and Standards. | E | 0 | 2002-01-01 |  | 0
16700 | 30700763 |  | Point | Industrial Processes | Pulp and Paper and Wood Products | Plywood Operations | Softwood Plywood, Veneer Dryer, Indirect-heated, Cooling Section | 75070 | 75-07-0 | Acetaldehyde | 71 | 0 | 129 | UNCONTROLLED | #N/A | 1 |  | 0.0046 | 0.0046 | 0 | Lb | 1000 Square Feet | 3/8-inch Thick Veneer | Produced | 3/8-inch Thick Veneer1000 Square FeetProduced |  | 10.5 | Hazardous air pollutant. Emission factor represents average of data set. The data spreadsheets, which may be more useful for specific applications, are available on EPA's Technology Transfer Network (TTN) website at: http://www.epa.gov/ttn/chief/. | EPA. January 2002. Section 10.5, Plywood Manufacturing. In: Compilation of Air Pollutant Emission Factors, Volume 1: Stationary Point and Area Sources, AP-42. U.S. Environmental Protection Agency, Office of Air Quality Planning and Standards. | D | 0 | 2002-01-01 |  | 0
16701 | 30700763 |  | Point | Industrial Processes | Pulp and Paper and Wood Products | Plywood Operations | Softwood Plywood, Veneer Dryer, Indirect-heated, Cooling Section |  | 67-64-1 | Acetone | 73 | 0 | 129 | UNCONTROLLED | #N/A | 1 |  | 0.0085 | 0.0085 | 0 | Lb | 1000 Square Feet | 3/8-inch Thick Veneer | Produced | 3/8-inch Thick Veneer1000 Square FeetProduced |  | 10.5 | Emission factor represents average of data set. The data spreadsheets, which may be more useful for specific applications, are available on EPA's Technology Transfer Network (TTN) website at: http://www.epa.gov/ttn/chief/. | EPA. January 2002. Section 10.5, Plywood Manufacturing. In: Compilation of Air Pollutant Emission Factors, Volume 1: Stationary Point and Area Sources, AP-42. U.S. Environmental Protection Agency, Office of Air Quality Planning and Standards. | D | 0 | 2002-01-01 |  | 0
16702 | 30700763 |  | Point | Industrial Processes | Pulp and Paper and Wood Products | Plywood Operations | Softwood Plywood, Veneer Dryer, Indirect-heated, Cooling Section | CO | 630-08-0 | Carbon monoxide | 137 | 0 | 129 | UNCONTROLLED | #N/A | 1 |  | 0.043 | 0.043 | 0 | Lb | 1000 Square Feet | 3/8-inch Thick Veneer | Produced | 3/8-inch Thick Veneer1000 Square FeetProduced |  | 10.5 | Emission factor represents average of data set. The data spreadsheets, which may be more useful for specific applications, are available on EPA's Technology Transfer Network (TTN) website at: http://www.epa.gov/ttn/chief/. | EPA. January 2002. Section 10.5, Plywood Manufacturing. In: Compilation of Air Pollutant Emission Factors, Volume 1: Stationary Point and Area Sources, AP-42. U.S. Environmental Protection Agency, Office of Air Quality Planning and Standards. | E | 0 | 2002-01-01 |  | 0
16703 | 30700763 |  | Point | Industrial Processes | Pulp and Paper and Wood Products | Plywood Operations | Softwood Plywood, Veneer Dryer, Indirect-heated, Cooling Section | 50000 | 50-00-0 | Formaldehyde | 210 | 0 | 129 | UNCONTROLLED | #N/A | 1 |  | 0.0013 | 0.0013 | 0 | Lb | 1000 Square Feet | 3/8-inch Thick Veneer | Produced | 3/8-inch Thick Veneer1000 Square FeetProduced |  | 10.5 | Hazardous air pollutant. Emission factor represents average of data set. The data spreadsheets, which may be more useful for specific applications, are available on EPA's Technology Transfer Network (TTN) website at: http://www.epa.gov/ttn/chief/. | EPA. January 2002. Section 10.5, Plywood Manufacturing. In: Compilation of Air Pollutant Emission Factors, Volume 1: Stationary Point and Area Sources, AP-42. U.S. Environmental Protection Agency, Office of Air Quality Planning and Standards. | D | 0 | 2002-01-01 |  | 0
16704 | 30700763 |  | Point | Industrial Processes | Pulp and Paper and Wood Products | Plywood Operations | Softwood Plywood, Veneer Dryer, Indirect-heated, Cooling Section |  |  | Hydrocarbons, total, as carbon | 228 | 0 | 129 | UNCONTROLLED | #N/A | 1 |  | 0.05 | 0.05 | 0 | Lb | 1000 Square Feet | 3/8-inch Thick Veneer | Produced | 3/8-inch Thick Veneer1000 Square FeetProduced |  | 10.5 | Emission factor represents average of data set. The data spreadsheets, which may be more useful for specific applications, are available on EPA's Technology Transfer Network (TTN) website at: http://www.epa.gov/ttn/chief/. | EPA. January 2002. Section 10.5, Plywood Manufacturing. In: Compilation of Air Pollutant Emission Factors, Volume 1: Stationary Point and Area Sources, AP-42. U.S. Environmental Protection Agency, Office of Air Quality Planning and Standards. | D | 0 | 2002-01-01 |  | 0
16705 | 30700763 |  | Point | Industrial Processes | Pulp and Paper and Wood Products | Plywood Operations | Softwood Plywood, Veneer Dryer, Indirect-heated, Cooling Section | 1330207 | 1330-20-7 | Isomers of xylene | 246 | 0 | 129 | UNCONTROLLED | #N/A | 1 |  | 0.0019 | 0.0019 | 0 | Lb | 1000 Square Feet | 3/8-inch Thick Veneer | Produced | 3/8-inch Thick Veneer1000 Square FeetProduced |  | 10.5 | Hazardous air pollutant. Emission factor represents average of data set. The data spreadsheets, which may be more useful for specific applications, are available on EPA's Technology Transfer Network (TTN) website at: http://www.epa.gov/ttn/chief/. | EPA. January 2002. Section 10.5, Plywood Manufacturing. In: Compilation of Air Pollutant Emission Factors, Volume 1: Stationary Point and Area Sources, AP-42. U.S. Environmental Protection Agency, Office of Air Quality Planning and Standards. | D | 0 | 2002-01-01 |  | 0
16706 | 30500245 |  | Point | Industrial Processes | Mineral Products | Asphalt Concrete | Batch Mix Plant: Hot Elevators, Screens, Bins, Mixer & NG Rot Dryer | 7440473 | 7440-47-3 | Chromium | 149 | 127 | 188 | FABRIC FILTER | #N/A | 1 |  | 5.7e-07 | 5.7e-07 | 0 | Lb | Tons | Hot Mix Asphalt | Produced | Hot Mix AsphaltTonsProduced |  | 11.1 |  | EPA. 2000. Section 11.1, Hot Mix Asphalt Plants. In: Compilation of Air Pollutant Emission Factors, Volume 1: Stationary Point and Area Sources, Fifth Edition, AP-42. U.S. Environmental Protection Agency, Office of Air Quality Planning and Standards. | D | 0 | 2000-12-01 |  | 0
16707 | 30500245 |  | Point | Industrial Processes | Mineral Products | Asphalt Concrete | Batch Mix Plant: Hot Elevators, Screens, Bins, Mixer & NG Rot Dryer | 18540299 | 18540-29-9 | Chromium (VI) | 151 | 127 | 188 | FABRIC FILTER | #N/A | 1 |  | 4.8e-08 | 4.8e-08 | 0 | Lb | Tons | Hot Mix Asphalt | Produced | Hot Mix AsphaltTonsProduced |  | 11.1 |  | EPA. 2000. Section 11.1, Hot Mix Asphalt Plants. In: Compilation of Air Pollutant Emission Factors, Volume 1: Stationary Point and Area Sources, Fifth Edition, AP-42. U.S. Environmental Protection Agency, Office of Air Quality Planning and Standards. | E | 0 | 2000-12-01 |  | 0
16708 | 30500245 |  | Point | Industrial Processes | Mineral Products | Asphalt Concrete | Batch Mix Plant: Hot Elevators, Screens, Bins, Mixer & NG Rot Dryer | 218019 | 218-01-9 | Chrysene | 153 | 127 | 188 | FABRIC FILTER | #N/A | 1 |  | 3.8e-09 | 3.8e-09 | 0 | Lb | Tons | Hot Mix Asphalt | Produced | Hot Mix AsphaltTonsProduced |  | 11.1 |  | EPA. 2000. Section 11.1, Hot Mix Asphalt Plants. In: Compilation of Air Pollutant Emission Factors, Volume 1: Stationary Point and Area Sources, Fifth Edition, AP-42. U.S. Environmental Protection Agency, Office of Air Quality Planning and Standards. | E | 0 | 2000-12-01 |  | 0
16709 | 30500245 |  | Point | Industrial Processes | Mineral Products | Asphalt Concrete | Batch Mix Plant: Hot Elevators, Screens, Bins, Mixer & NG Rot Dryer |  | 7440-50-8 | Copper | 156 | 127 | 188 | FABRIC FILTER | #N/A | 1 |  | 2.8e-06 | 2.8e-06 | 0 | Lb | Tons | Hot Mix Asphalt | Produced | Hot Mix AsphaltTonsProduced |  | 11.1 |  | EPA. 2000. Section 11.1, Hot Mix Asphalt Plants. In: Compilation of Air Pollutant Emission Factors, Volume 1: Stationary Point and Area Sources, Fifth Edition, AP-42. U.S. Environmental Protection Agency, Office of Air Quality Planning and Standards. | D | 0 | 2000-12-01 |  | 0
16710 | 30500245 |  | Point | Industrial Processes | Mineral Products | Asphalt Concrete | Batch Mix Plant: Hot Elevators, Screens, Bins, Mixer & NG Rot Dryer | 53703 | 53-70-3 | Dibenzo(a,h) anthracene | 166 | 127 | 188 | FABRIC FILTER | #N/A | 1 |  | 9.5e-11 | 9.5e-11 | 0 | Lb | Tons | Hot Mix Asphalt | Produced | Hot Mix AsphaltTonsProduced |  | 11.1 |  | EPA. 2000. Section 11.1, Hot Mix Asphalt Plants. In: Compilation of Air Pollutant Emission Factors, Volume 1: Stationary Point and Area Sources, Fifth Edition, AP-42. U.S. Environmental Protection Agency, Office of Air Quality Planning and Standards. | E | 0 | 2000-12-01 |  | 0
16711 | 30500245 |  | Point | Industrial Processes | Mineral Products | Asphalt Concrete | Batch Mix Plant: Hot Elevators, Screens, Bins, Mixer & NG Rot Dryer | 100414 | 100-41-4 | Ethylbenzene | 197 | 127 | 188 | FABRIC FILTER | #N/A | 1 |  | 0.0022 | 0.0022 | 0 | Lb | Tons | Hot Mix Asphalt | Produced | Hot Mix AsphaltTonsProduced |  | 11.1 |  | EPA. 2000. Section 11.1, Hot Mix Asphalt Plants. In: Compilation of Air Pollutant Emission Factors, Volume 1: Stationary Point and Area Sources, Fifth Edition, AP-42. U.S. Environmental Protection Agency, Office of Air Quality Planning and Standards. | D | 0 | 2000-12-01 |  | 0
16712 | 30500245 |  | Point | Industrial Processes | Mineral Products | Asphalt Concrete | Batch Mix Plant: Hot Elevators, Screens, Bins, Mixer & NG Rot Dryer | 206440 | 206-44-0 | Fluoranthene | 204 | 127 | 188 | FABRIC FILTER | #N/A | 1 |  | 1.6e-07 | 1.6e-07 | 0 | Lb | Tons | Hot Mix Asphalt | Produced | Hot Mix AsphaltTonsProduced |  | 11.1 |  | EPA. 2000. Section 11.1, Hot Mix Asphalt Plants. In: Compilation of Air Pollutant Emission Factors, Volume 1: Stationary Point and Area Sources, Fifth Edition, AP-42. U.S. Environmental Protection Agency, Office of Air Quality Planning and Standards. | D | 0 | 2000-12-01 |  | 0
16713 | 30500245 |  | Point | Industrial Processes | Mineral Products | Asphalt Concrete | Batch Mix Plant: Hot Elevators, Screens, Bins, Mixer & NG Rot Dryer | 86737 | 86-73-7 | Fluorene | 205 | 127 | 188 | FABRIC FILTER | #N/A | 1 |  | 1.6e-06 | 1.6e-06 | 0 | Lb | Tons | Hot Mix Asphalt | Produced | Hot Mix AsphaltTonsProduced |  | 11.1 |  | EPA. 2000. Section 11.1, Hot Mix Asphalt Plants. In: Compilation of Air Pollutant Emission Factors, Volume 1: Stationary Point and Area Sources, Fifth Edition, AP-42. U.S. Environmental Protection Agency, Office of Air Quality Planning and Standards. | D | 0 | 2000-12-01 |  | 0
16714 | 30500245 |  | Point | Industrial Processes | Mineral Products | Asphalt Concrete | Batch Mix Plant: Hot Elevators, Screens, Bins, Mixer & NG Rot Dryer | 50000 | 50-00-0 | Formaldehyde | 210 | 127 | 188 | FABRIC FILTER | #N/A | 1 |  | 0.00074 | 0.00074 | 0 | Lb | Tons | Hot Mix Asphalt | Produced | Hot Mix AsphaltTonsProduced |  | 11.1 |  | EPA. 2000. Section 11.1, Hot Mix Asphalt Plants. In: Compilation of Air Pollutant Emission Factors, Volume 1: Stationary Point and Area Sources, Fifth Edition, AP-42. U.S. Environmental Protection Agency, Office of Air Quality Planning and Standards. | D | 0 | 2000-12-01 |  | 0
16715 | 30500245 |  | Point | Industrial Processes | Mineral Products | Asphalt Concrete | Batch Mix Plant: Hot Elevators, Screens, Bins, Mixer & NG Rot Dryer |  | 66-25-1 | Hexanal | 227 | 127 | 188 | FABRIC FILTER | #N/A | 1 |  | 2.4e-05 | 2.4e-05 | 0 | Lb | Tons | Hot Mix Asphalt | Produced | Hot Mix AsphaltTonsProduced |  | 11.1 |  | EPA. 2000. Section 11.1, Hot Mix Asphalt Plants. In: Compilation of Air Pollutant Emission Factors, Volume 1: Stationary Point and Area Sources, Fifth Edition, AP-42. U.S. Environmental Protection Agency, Office of Air Quality Planning and Standards. | E | 0 | 2000-12-01 |  | 0
16716 | 30500245 |  | Point | Industrial Processes | Mineral Products | Asphalt Concrete | Batch Mix Plant: Hot Elevators, Screens, Bins, Mixer & NG Rot Dryer | 193395 | 193-39-5 | Indeno(1,2,3-cd)pyrene | 237 | 127 | 188 | FABRIC FILTER | #N/A | 1 |  | 3e-10 | 3e-10 | 0 | Lb | Tons | Hot Mix Asphalt | Produced | Hot Mix AsphaltTonsProduced |  | 11.1 |  | EPA. 2000. Section 11.1, Hot Mix Asphalt Plants. In: Compilation of Air Pollutant Emission Factors, Volume 1: Stationary Point and Area Sources, Fifth Edition, AP-42. U.S. Environmental Protection Agency, Office of Air Quality Planning and Standards. | E | 0 | 2000-12-01 |  | 0
16717 | 30500245 |  | Point | Industrial Processes | Mineral Products | Asphalt Concrete | Batch Mix Plant: Hot Elevators, Screens, Bins, Mixer & NG Rot Dryer |  | 78-84-2 | Isobutyraldehyde | 243 | 127 | 188 | FABRIC FILTER | #N/A | 1 |  | 3e-05 | 3e-05 | 0 | Lb | Tons | Hot Mix Asphalt | Produced | Hot Mix AsphaltTonsProduced |  | 11.1 |  | EPA. 2000. Section 11.1, Hot Mix Asphalt Plants. In: Compilation of Air Pollutant Emission Factors, Volume 1: Stationary Point and Area Sources, Fifth Edition, AP-42. U.S. Environmental Protection Agency, Office of Air Quality Planning and Standards. | E | 0 | 2000-12-01 |  | 0
16718 | 30500245 |  | Point | Industrial Processes | Mineral Products | Asphalt Concrete | Batch Mix Plant: Hot Elevators, Screens, Bins, Mixer & NG Rot Dryer | 1330207 | 1330-20-7 | Isomers of xylene | 246 | 127 | 188 | FABRIC FILTER | #N/A | 1 |  | 0.0027 | 0.0027 | 0 | Lb | Tons | Hot Mix Asphalt | Produced | Hot Mix AsphaltTonsProduced |  | 11.1 |  | EPA. 2000. Section 11.1, Hot Mix Asphalt Plants. In: Compilation of Air Pollutant Emission Factors, Volume 1: Stationary Point and Area Sources, Fifth Edition, AP-42. U.S. Environmental Protection Agency, Office of Air Quality Planning and Standards. | D | 0 | 2000-12-01 |  | 0
16719 | 30500245 |  | Point | Industrial Processes | Mineral Products | Asphalt Concrete | Batch Mix Plant: Hot Elevators, Screens, Bins, Mixer & NG Rot Dryer | 7439921 | 7439-92-1 | Lead | 250 | 127 | 188 | FABRIC FILTER | #N/A | 1 |  | 8.9e-07 | 8.9e-07 | 0 | Lb | Tons | Hot Mix Asphalt | Produced | Hot Mix AsphaltTonsProduced |  | 11.1 |  | EPA. 2000. Section 11.1, Hot Mix Asphalt Plants. In: Compilation of Air Pollutant Emission Factors, Volume 1: Stationary Point and Area Sources, Fifth Edition, AP-42. U.S. Environmental Protection Agency, Office of Air Quality Planning and Standards. | D | 0 | 2000-12-01 |  | 0
16720 | 30500245 |  | Point | Industrial Processes | Mineral Products | Asphalt Concrete | Batch Mix Plant: Hot Elevators, Screens, Bins, Mixer & NG Rot Dryer | 7439965 | 7439-96-5 | Manganese | 257 | 127 | 188 | FABRIC FILTER | #N/A | 1 |  | 6.9e-06 | 6.9e-06 | 0 | Lb | Tons | Hot Mix Asphalt | Produced | Hot Mix AsphaltTonsProduced |  | 11.1 |  | EPA. 2000. Section 11.1, Hot Mix Asphalt Plants. In: Compilation of Air Pollutant Emission Factors, Volume 1: Stationary Point and Area Sources, Fifth Edition, AP-42. U.S. Environmental Protection Agency, Office of Air Quality Planning and Standards. | D | 0 | 2000-12-01 |  | 0
16721 | 30500245 |  | Point | Industrial Processes | Mineral Products | Asphalt Concrete | Batch Mix Plant: Hot Elevators, Screens, Bins, Mixer & NG Rot Dryer | 7439976 | 7439-97-6 | Mercury | 260 | 127 | 188 | FABRIC FILTER | #N/A | 1 |  | 4.1e-07 | 4.1e-07 | 0 | Lb | Tons | Hot Mix Asphalt | Produced | Hot Mix AsphaltTonsProduced |  | 11.1 |  | EPA. 2000. Section 11.1, Hot Mix Asphalt Plants. In: Compilation of Air Pollutant Emission Factors, Volume 1: Stationary Point and Area Sources, Fifth Edition, AP-42. U.S. Environmental Protection Agency, Office of Air Quality Planning and Standards. | E | 0 | 2000-12-01 |  | 0
16722 | 30500245 |  | Point | Industrial Processes | Mineral Products | Asphalt Concrete | Batch Mix Plant: Hot Elevators, Screens, Bins, Mixer & NG Rot Dryer |  | 74-82-8 | Methane | 261 | 0 | 129 | UNCONTROLLED | #N/A | 1 |  | 0.0074 | 0.0074 | 0 | Lb | Tons | Hot Mix Asphalt | Produced | Hot Mix AsphaltTonsProduced |  | 11.1 |  | EPA. 2000. Section 11.1, Hot Mix Asphalt Plants. In: Compilation of Air Pollutant Emission Factors, Volume 1: Stationary Point and Area Sources, Fifth Edition, AP-42. U.S. Environmental Protection Agency, Office of Air Quality Planning and Standards. | D | 0 | 2000-12-01 |  | 0
16723 | 30500245 |  | Point | Industrial Processes | Mineral Products | Asphalt Concrete | Batch Mix Plant: Hot Elevators, Screens, Bins, Mixer & NG Rot Dryer | 91576 | 91-57-6 | 2-Methyl Naphthalene | 55 | 127 | 188 | FABRIC FILTER | #N/A | 1 |  | 7.1e-05 | 7.1e-05 | 0 | Lb | Tons | Hot Mix Asphalt | Produced | Hot Mix AsphaltTonsProduced |  | 11.1 |  | EPA. 2000. Section 11.1, Hot Mix Asphalt Plants. In: Compilation of Air Pollutant Emission Factors, Volume 1: Stationary Point and Area Sources, Fifth Edition, AP-42. U.S. Environmental Protection Agency, Office of Air Quality Planning and Standards. | D | 0 | 2000-12-01 |  | 0
16724 | 30500245 |  | Point | Industrial Processes | Mineral Products | Asphalt Concrete | Batch Mix Plant: Hot Elevators, Screens, Bins, Mixer & NG Rot Dryer | 91203 | 91-20-3 | Naphthalene | 291 | 127 | 188 | FABRIC FILTER | #N/A | 1 |  | 3.6e-05 | 3.6e-05 | 0 | Lb | Tons | Hot Mix Asphalt | Produced | Hot Mix AsphaltTonsProduced |  | 11.1 |  | EPA. 2000. Section 11.1, Hot Mix Asphalt Plants. In: Compilation of Air Pollutant Emission Factors, Volume 1: Stationary Point and Area Sources, Fifth Edition, AP-42. U.S. Environmental Protection Agency, Office of Air Quality Planning and Standards. | D | 0 | 2000-12-01 |  | 0
16725 | 30500245 |  | Point | Industrial Processes | Mineral Products | Asphalt Concrete | Batch Mix Plant: Hot Elevators, Screens, Bins, Mixer & NG Rot Dryer | 7440020 | 7440-02-0 | Nickel | 296 | 127 | 188 | FABRIC FILTER | #N/A | 1 |  | 3e-06 | 3e-06 | 0 | Lb | Tons | Hot Mix Asphalt | Produced | Hot Mix AsphaltTonsProduced |  | 11.1 |  | EPA. 2000. Section 11.1, Hot Mix Asphalt Plants. In: Compilation of Air Pollutant Emission Factors, Volume 1: Stationary Point and Area Sources, Fifth Edition, AP-42. U.S. Environmental Protection Agency, Office of Air Quality Planning and Standards. | D | 0 | 2000-12-01 |  | 0
16726 | 30500245 |  | Point | Industrial Processes | Mineral Products | Asphalt Concrete | Batch Mix Plant: Hot Elevators, Screens, Bins, Mixer & NG Rot Dryer | NOX |  | Nitrogen oxides (NOx) | 303 | 0 | 129 | UNCONTROLLED | #N/A | 1 |  | 0.025 | 0.025 | 0 | Lb | Tons | Hot Mix Asphalt | Produced | Hot Mix AsphaltTonsProduced |  | 11.1 |  | EPA. 2000. Section 11.1, Hot Mix Asphalt Plants. In: Compilation of Air Pollutant Emission Factors, Volume 1: Stationary Point and Area Sources, Fifth Edition, AP-42. U.S. Environmental Protection Agency, Office of Air Quality Planning and Standards. | D | 0 | 2000-12-01 |  | 0
16727 | 30500245 |  | Point | Industrial Processes | Mineral Products | Asphalt Concrete | Batch Mix Plant: Hot Elevators, Screens, Bins, Mixer & NG Rot Dryer | 85018 | 85-01-8 | Phenanthrene | 325 | 127 | 188 | FABRIC FILTER | #N/A | 1 |  | 2.6e-06 | 2.6e-06 | 0 | Lb | Tons | Hot Mix Asphalt | Produced | Hot Mix AsphaltTonsProduced |  | 11.1 |  | EPA. 2000. Section 11.1, Hot Mix Asphalt Plants. In: Compilation of Air Pollutant Emission Factors, Volume 1: Stationary Point and Area Sources, Fifth Edition, AP-42. U.S. Environmental Protection Agency, Office of Air Quality Planning and Standards. | D | 0 | 2000-12-01 |  | 0
16728 | 30500245 |  | Point | Industrial Processes | Mineral Products | Asphalt Concrete | Batch Mix Plant: Hot Elevators, Screens, Bins, Mixer & NG Rot Dryer |  |  | PM, condensable inorganics | 331 | 0 | 129 | UNCONTROLLED | #N/A | 1 |  | 0.013 | 0.013 | 0 | Lb | Tons | Hot Mix Asphalt | Produced | Hot Mix AsphaltTonsProduced |  | 11.1 |  | EPA. 2000. Section 11.1, Hot Mix Asphalt Plants. In: Compilation of Air Pollutant Emission Factors, Volume 1: Stationary Point and Area Sources, Fifth Edition, AP-42. U.S. Environmental Protection Agency, Office of Air Quality Planning and Standards. | E | 0 | 2000-12-01 |  | 0
16729 | 30500245 |  | Point | Industrial Processes | Mineral Products | Asphalt Concrete | Batch Mix Plant: Hot Elevators, Screens, Bins, Mixer & NG Rot Dryer |  |  | PM, condensable inorganics | 331 | 53 | 154 | VENTURI SCRUBBER | #N/A | 1 |  | 0.013 | 0.013 | 0 | Lb | Tons | Hot Mix Asphalt | Produced | Hot Mix AsphaltTonsProduced |  | 11.1 |  | EPA. 2000. Section 11.1, Hot Mix Asphalt Plants. In: Compilation of Air Pollutant Emission Factors, Volume 1: Stationary Point and Area Sources, Fifth Edition, AP-42. U.S. Environmental Protection Agency, Office of Air Quality Planning and Standards. | B | 0 | 2000-12-01 |  | 0
16730 | 30500245 |  | Point | Industrial Processes | Mineral Products | Asphalt Concrete | Batch Mix Plant: Hot Elevators, Screens, Bins, Mixer & NG Rot Dryer |  |  | PM, condensable inorganics | 331 | 127 | 188 | FABRIC FILTER | #N/A | 1 |  | 0.013 | 0.013 | 0 | Lb | Tons | Hot Mix Asphalt | Produced | Hot Mix AsphaltTonsProduced |  | 11.1 |  | EPA. 2000. Section 11.1, Hot Mix Asphalt Plants. In: Compilation of Air Pollutant Emission Factors, Volume 1: Stationary Point and Area Sources, Fifth Edition, AP-42. U.S. Environmental Protection Agency, Office of Air Quality Planning and Standards. | A | 0 | 2000-12-01 |  | 0
16731 | 30500245 |  | Point | Industrial Processes | Mineral Products | Asphalt Concrete | Batch Mix Plant: Hot Elevators, Screens, Bins, Mixer & NG Rot Dryer |  |  | PM, condensable organics | 332 | 0 | 129 | UNCONTROLLED | #N/A | 1 |  | 0.0041 | 0.0041 | 0 | Lb | Tons | Hot Mix Asphalt | Produced | Hot Mix AsphaltTonsProduced |  | 11.1 |  | EPA. 2000. Section 11.1, Hot Mix Asphalt Plants. In: Compilation of Air Pollutant Emission Factors, Volume 1: Stationary Point and Area Sources, Fifth Edition, AP-42. U.S. Environmental Protection Agency, Office of Air Quality Planning and Standards. | E | 0 | 2000-12-01 |  | 0
16732 | 30500245 |  | Point | Industrial Processes | Mineral Products | Asphalt Concrete | Batch Mix Plant: Hot Elevators, Screens, Bins, Mixer & NG Rot Dryer |  |  | PM, condensable organics | 332 | 53 | 154 | VENTURI SCRUBBER | #N/A | 1 |  | 0.0041 | 0.0041 | 0 | Lb | Tons | Hot Mix Asphalt | Produced | Hot Mix AsphaltTonsProduced |  | 11.1 |  | EPA. 2000. Section 11.1, Hot Mix Asphalt Plants. In: Compilation of Air Pollutant Emission Factors, Volume 1: Stationary Point and Area Sources, Fifth Edition, AP-42. U.S. Environmental Protection Agency, Office of Air Quality Planning and Standards. | B | 0 | 2000-12-01 |  | 0
16733 | 30500245 |  | Point | Industrial Processes | Mineral Products | Asphalt Concrete | Batch Mix Plant: Hot Elevators, Screens, Bins, Mixer & NG Rot Dryer |  |  | PM, condensable organics | 332 | 127 | 188 | FABRIC FILTER | #N/A | 1 |  | 0.0041 | 0.0041 | 0 | Lb | Tons | Hot Mix Asphalt | Produced | Hot Mix AsphaltTonsProduced |  | 11.1 |  | EPA. 2000. Section 11.1, Hot Mix Asphalt Plants. In: Compilation of Air Pollutant Emission Factors, Volume 1: Stationary Point and Area Sources, Fifth Edition, AP-42. U.S. Environmental Protection Agency, Office of Air Quality Planning and Standards. | A | 0 | 2000-12-01 |  | 0
16734 | 30500245 |  | Point | Industrial Processes | Mineral Products | Asphalt Concrete | Batch Mix Plant: Hot Elevators, Screens, Bins, Mixer & NG Rot Dryer | PM-FIL |  | PM, filterable | 334 | 0 | 129 | UNCONTROLLED | #N/A | 1 |  | 32 | 32 | 0 | Lb | Tons | Hot Mix Asphalt | Produced | Hot Mix AsphaltTonsProduced |  | 11.1 |  | EPA. 2000. Section 11.1, Hot Mix Asphalt Plants. In: Compilation of Air Pollutant Emission Factors, Volume 1: Stationary Point and Area Sources, Fifth Edition, AP-42. U.S. Environmental Protection Agency, Office of Air Quality Planning and Standards. | E | 0 | 2000-12-01 |  | 0
16735 | 30500245 |  | Point | Industrial Processes | Mineral Products | Asphalt Concrete | Batch Mix Plant: Hot Elevators, Screens, Bins, Mixer & NG Rot Dryer | PM-FIL |  | PM, filterable | 334 | 53 | 154 | VENTURI SCRUBBER | #N/A | 1 |  | 0.12 | 0.12 | 0 | Lb | Tons | Hot Mix Asphalt | Produced | Hot Mix AsphaltTonsProduced |  | 11.1 |  | EPA. 2000. Section 11.1, Hot Mix Asphalt Plants. In: Compilation of Air Pollutant Emission Factors, Volume 1: Stationary Point and Area Sources, Fifth Edition, AP-42. U.S. Environmental Protection Agency, Office of Air Quality Planning and Standards. | C | 0 | 2000-12-01 |  | 0
16736 | 30500245 |  | Point | Industrial Processes | Mineral Products | Asphalt Concrete | Batch Mix Plant: Hot Elevators, Screens, Bins, Mixer & NG Rot Dryer | PM-FIL |  | PM, filterable | 334 | 127 | 188 | FABRIC FILTER | #N/A | 1 |  | 0.025 | 0.025 | 0 | Lb | Tons | Hot Mix Asphalt | Produced | Hot Mix AsphaltTonsProduced |  | 11.1 |  | EPA. 2000. Section 11.1, Hot Mix Asphalt Plants. In: Compilation of Air Pollutant Emission Factors, Volume 1: Stationary Point and Area Sources, Fifth Edition, AP-42. U.S. Environmental Protection Agency, Office of Air Quality Planning and Standards. | A | 0 | 2000-12-01 |  | 0
16737 | 30500245 |  | Point | Industrial Processes | Mineral Products | Asphalt Concrete | Batch Mix Plant: Hot Elevators, Screens, Bins, Mixer & NG Rot Dryer | PM-PRI |  | PM, primary | 336 | 0 | 129 | UNCONTROLLED | #N/A | 1 |  | 32 | 32 | 0 | Lb | Tons | Hot Mix Asphalt | Produced | Hot Mix AsphaltTonsProduced |  | 11.1 |  | EPA. 2000. Section 11.1, Hot Mix Asphalt Plants. In: Compilation of Air Pollutant Emission Factors, Volume 1: Stationary Point and Area Sources, Fifth Edition, AP-42. U.S. Environmental Protection Agency, Office of Air Quality Planning and Standards. | E | 0 | 2000-12-01 |  | 0
16738 | 30500245 |  | Point | Industrial Processes | Mineral Products | Asphalt Concrete | Batch Mix Plant: Hot Elevators, Screens, Bins, Mixer & NG Rot Dryer | PM-PRI |  | PM, primary | 336 | 53 | 154 | VENTURI SCRUBBER | #N/A | 1 |  | 0.14 | 0.14 | 0 | Lb | Tons | Hot Mix Asphalt | Produced | Hot Mix AsphaltTonsProduced |  | 11.1 |  | EPA. 2000. Section 11.1, Hot Mix Asphalt Plants. In: Compilation of Air Pollutant Emission Factors, Volume 1: Stationary Point and Area Sources, Fifth Edition, AP-42. U.S. Environmental Protection Agency, Office of Air Quality Planning and Standards. | C | 0 | 2000-12-01 |  | 0
16739 | 30500245 |  | Point | Industrial Processes | Mineral Products | Asphalt Concrete | Batch Mix Plant: Hot Elevators, Screens, Bins, Mixer & NG Rot Dryer | PM-PRI |  | PM, primary | 336 | 127 | 188 | FABRIC FILTER | #N/A | 1 |  | 0.042 | 0.042 | 0 | Lb | Tons | Hot Mix Asphalt | Produced | Hot Mix AsphaltTonsProduced |  | 11.1 |  | EPA. 2000. Section 11.1, Hot Mix Asphalt Plants. In: Compilation of Air Pollutant Emission Factors, Volume 1: Stationary Point and Area Sources, Fifth Edition, AP-42. U.S. Environmental Protection Agency, Office of Air Quality Planning and Standards. | B | 0 | 2000-12-01 |  | 0
16740 | 30500245 |  | Point | Industrial Processes | Mineral Products | Asphalt Concrete | Batch Mix Plant: Hot Elevators, Screens, Bins, Mixer & NG Rot Dryer |  |  | PM1, filterable | 337 | 127 | 188 | FABRIC FILTER | #N/A | 1 |  | 0.0075 | 0.0075 | 0 | Lb | Tons | Hot Mix Asphalt | Produced | Hot Mix AsphaltTonsProduced |  | 11.1 |  | EPA. 2000. Section 11.1, Hot Mix Asphalt Plants. In: Compilation of Air Pollutant Emission Factors, Volume 1: Stationary Point and Area Sources, Fifth Edition, AP-42. U.S. Environmental Protection Agency, Office of Air Quality Planning and Standards. | E | 0 | 2000-12-01 |  | 0
16741 | 30500245 |  | Point | Industrial Processes | Mineral Products | Asphalt Concrete | Batch Mix Plant: Hot Elevators, Screens, Bins, Mixer & NG Rot Dryer | PM10-FIL |  | PM10, filterable | 338 | 0 | 129 | UNCONTROLLED | #N/A | 1 |  | 4.5 | 4.5 | 0 | Lb | Tons | Hot Mix Asphalt | Produced | Hot Mix AsphaltTonsProduced |  | 11.1 |  | EPA. 2000. Section 11.1, Hot Mix Asphalt Plants. In: Compilation of Air Pollutant Emission Factors, Volume 1: Stationary Point and Area Sources, Fifth Edition, AP-42. U.S. Environmental Protection Agency, Office of Air Quality Planning and Standards. | E | 0 | 2000-12-01 |  | 0
16742 | 30500245 |  | Point | Industrial Processes | Mineral Products | Asphalt Concrete | Batch Mix Plant: Hot Elevators, Screens, Bins, Mixer & NG Rot Dryer |  | 7440-66-6 | Zinc | 419 | 127 | 188 | FABRIC FILTER | #N/A | 1 |  | 6.8e-06 | 6.8e-06 | 0 | Lb | Tons | Hot Mix Asphalt | Produced | Hot Mix AsphaltTonsProduced |  | 11.1 |  | EPA. 2000. Section 11.1, Hot Mix Asphalt Plants. In: Compilation of Air Pollutant Emission Factors, Volume 1: Stationary Point and Area Sources, Fifth Edition, AP-42. U.S. Environmental Protection Agency, Office of Air Quality Planning and Standards. | D | 0 | 2000-12-01 |  | 0
16743 | 30500246 |  | Point | Industrial Processes | Mineral Products | Asphalt Concrete | Batch Mix Plant: Hot Elevators, Screens, Bins, Mixer& #2 Oil Rot Dryer | 83329 | 83-32-9 | Acenaphthene | 69 | 127 | 188 | FABRIC FILTER | #N/A | 1 |  | 9e-07 | 9e-07 | 0 | Lb | Tons | Hot Mix Asphalt | Produced | Hot Mix AsphaltTonsProduced |  | 11.1 |  | EPA. 2000. Section 11.1, Hot Mix Asphalt Plants. In: Compilation of Air Pollutant Emission Factors, Volume 1: Stationary Point and Area Sources, Fifth Edition, AP-42. U.S. Environmental Protection Agency, Office of Air Quality Planning and Standards. | D | 0 | 2000-12-01 |  | 0
16744 | 30500246 |  | Point | Industrial Processes | Mineral Products | Asphalt Concrete | Batch Mix Plant: Hot Elevators, Screens, Bins, Mixer& #2 Oil Rot Dryer | 208968 | 208-96-8 | Acenaphthylene | 70 | 127 | 188 | FABRIC FILTER | #N/A | 1 |  | 5.8e-07 | 5.8e-07 | 0 | Lb | Tons | Hot Mix Asphalt | Produced | Hot Mix AsphaltTonsProduced |  | 11.1 |  | EPA. 2000. Section 11.1, Hot Mix Asphalt Plants. In: Compilation of Air Pollutant Emission Factors, Volume 1: Stationary Point and Area Sources, Fifth Edition, AP-42. U.S. Environmental Protection Agency, Office of Air Quality Planning and Standards. | D | 0 | 2000-12-01 |  | 0
16745 | 30500246 |  | Point | Industrial Processes | Mineral Products | Asphalt Concrete | Batch Mix Plant: Hot Elevators, Screens, Bins, Mixer& #2 Oil Rot Dryer | 75070 | 75-07-0 | Acetaldehyde | 71 | 127 | 188 | FABRIC FILTER | #N/A | 1 |  | 0.00032 | 0.00032 | 0 | Lb | Tons | Hot Mix Asphalt | Produced | Hot Mix AsphaltTonsProduced |  | 11.1 |  | EPA. 2000. Section 11.1, Hot Mix Asphalt Plants. In: Compilation of Air Pollutant Emission Factors, Volume 1: Stationary Point and Area Sources, Fifth Edition, AP-42. U.S. Environmental Protection Agency, Office of Air Quality Planning and Standards. | E | 0 | 2000-12-01 |  | 0
16746 | 30500246 |  | Point | Industrial Processes | Mineral Products | Asphalt Concrete | Batch Mix Plant: Hot Elevators, Screens, Bins, Mixer& #2 Oil Rot Dryer | 120127 | 120-12-7 | Anthracene | 91 | 127 | 188 | FABRIC FILTER | #N/A | 1 |  | 2.1e-07 | 2.1e-07 | 0 | Lb | Tons | Hot Mix Asphalt | Produced | Hot Mix AsphaltTonsProduced |  | 11.1 |  | EPA. 2000. Section 11.1, Hot Mix Asphalt Plants. In: Compilation of Air Pollutant Emission Factors, Volume 1: Stationary Point and Area Sources, Fifth Edition, AP-42. U.S. Environmental Protection Agency, Office of Air Quality Planning and Standards. | D | 0 | 2000-12-01 |  | 0
16747 | 30500246 |  | Point | Industrial Processes | Mineral Products | Asphalt Concrete | Batch Mix Plant: Hot Elevators, Screens, Bins, Mixer& #2 Oil Rot Dryer | 7440382 | 7440-38-2 | Arsenic | 93 | 127 | 188 | FABRIC FILTER | #N/A | 1 |  | 4.6e-07 | 4.6e-07 | 0 | Lb | Tons | Hot Mix Asphalt | Produced | Hot Mix AsphaltTonsProduced |  | 11.1 |  | EPA. 2000. Section 11.1, Hot Mix Asphalt Plants. In: Compilation of Air Pollutant Emission Factors, Volume 1: Stationary Point and Area Sources, Fifth Edition, AP-42. U.S. Environmental Protection Agency, Office of Air Quality Planning and Standards. | D | 0 | 2000-12-01 |  | 0
16748 | 30500246 |  | Point | Industrial Processes | Mineral Products | Asphalt Concrete | Batch Mix Plant: Hot Elevators, Screens, Bins, Mixer& #2 Oil Rot Dryer |  | 7440-39-3 | Barium | 96 | 127 | 188 | FABRIC FILTER | #N/A | 1 |  | 1.5e-06 | 1.5e-06 | 0 | Lb | Tons | Hot Mix Asphalt | Produced | Hot Mix AsphaltTonsProduced |  | 11.1 |  | EPA. 2000. Section 11.1, Hot Mix Asphalt Plants. In: Compilation of Air Pollutant Emission Factors, Volume 1: Stationary Point and Area Sources, Fifth Edition, AP-42. U.S. Environmental Protection Agency, Office of Air Quality Planning and Standards. | E | 0 | 2000-12-01 |  | 0
16749 | 30500246 |  | Point | Industrial Processes | Mineral Products | Asphalt Concrete | Batch Mix Plant: Hot Elevators, Screens, Bins, Mixer& #2 Oil Rot Dryer |  | 100-52-7 | Benzaldehyde | 97 | 127 | 188 | FABRIC FILTER | #N/A | 1 |  | 0.00013 | 0.00013 | 0 | Lb | Tons | Hot Mix Asphalt | Produced | Hot Mix AsphaltTonsProduced |  | 11.1 |  | EPA. 2000. Section 11.1, Hot Mix Asphalt Plants. In: Compilation of Air Pollutant Emission Factors, Volume 1: Stationary Point and Area Sources, Fifth Edition, AP-42. U.S. Environmental Protection Agency, Office of Air Quality Planning and Standards. | E | 0 | 2000-12-01 |  | 0
16750 | 30500246 |  | Point | Industrial Processes | Mineral Products | Asphalt Concrete | Batch Mix Plant: Hot Elevators, Screens, Bins, Mixer& #2 Oil Rot Dryer | 71432 | 71-43-2 | Benzene | 98 | 127 | 188 | FABRIC FILTER | #N/A | 1 |  | 0.00028 | 0.00028 | 0 | Lb | Tons | Hot Mix Asphalt | Produced | Hot Mix AsphaltTonsProduced |  | 11.1 |  | EPA. 2000. Section 11.1, Hot Mix Asphalt Plants. In: Compilation of Air Pollutant Emission Factors, Volume 1: Stationary Point and Area Sources, Fifth Edition, AP-42. U.S. Environmental Protection Agency, Office of Air Quality Planning and Standards. | D | 0 | 2000-12-01 |  | 0
16751 | 30500246 |  | Point | Industrial Processes | Mineral Products | Asphalt Concrete | Batch Mix Plant: Hot Elevators, Screens, Bins, Mixer& #2 Oil Rot Dryer | 56553 | 56-55-3 | Benzo (a) anthracene | 102 | 127 | 188 | FABRIC FILTER | #N/A | 1 |  | 4.6e-09 | 4.6e-09 | 0 | Lb | Tons | Hot Mix Asphalt | Produced | Hot Mix AsphaltTonsProduced |  | 11.1 |  | EPA. 2000. Section 11.1, Hot Mix Asphalt Plants. In: Compilation of Air Pollutant Emission Factors, Volume 1: Stationary Point and Area Sources, Fifth Edition, AP-42. U.S. Environmental Protection Agency, Office of Air Quality Planning and Standards. | E | 0 | 2000-12-01 |  | 0
16752 | 30500246 |  | Point | Industrial Processes | Mineral Products | Asphalt Concrete | Batch Mix Plant: Hot Elevators, Screens, Bins, Mixer& #2 Oil Rot Dryer | 50328 | 50-32-8 | Benzo (a) pyrene | 103 | 127 | 188 | FABRIC FILTER | #N/A | 1 |  | 3.1e-10 | 3.1e-10 | 0 | Lb | Tons | Hot Mix Asphalt | Produced | Hot Mix AsphaltTonsProduced |  | 11.1 |  | EPA. 2000. Section 11.1, Hot Mix Asphalt Plants. In: Compilation of Air Pollutant Emission Factors, Volume 1: Stationary Point and Area Sources, Fifth Edition, AP-42. U.S. Environmental Protection Agency, Office of Air Quality Planning and Standards. | E | 0 | 2000-12-01 |  | 0
16753 | 30500246 |  | Point | Industrial Processes | Mineral Products | Asphalt Concrete | Batch Mix Plant: Hot Elevators, Screens, Bins, Mixer& #2 Oil Rot Dryer | 205992 | 205-99-2 | Benzo (b) fluoranthene | 104 | 127 | 188 | FABRIC FILTER | #N/A | 1 |  | 9.4e-09 | 9.4e-09 | 0 | Lb | Tons | Hot Mix Asphalt | Produced | Hot Mix AsphaltTonsProduced |  | 11.1 |  | EPA. 2000. Section 11.1, Hot Mix Asphalt Plants. In: Compilation of Air Pollutant Emission Factors, Volume 1: Stationary Point and Area Sources, Fifth Edition, AP-42. U.S. Environmental Protection Agency, Office of Air Quality Planning and Standards. | D | 0 | 2000-12-01 |  | 0
16754 | 30500246 |  | Point | Industrial Processes | Mineral Products | Asphalt Concrete | Batch Mix Plant: Hot Elevators, Screens, Bins, Mixer& #2 Oil Rot Dryer | 191242 | 191-24-2 | Benzo (g,h,i) perylene | 106 | 127 | 188 | FABRIC FILTER | #N/A | 1 |  | 5e-10 | 5e-10 | 0 | Lb | Tons | Hot Mix Asphalt | Produced | Hot Mix AsphaltTonsProduced |  | 11.1 |  | EPA. 2000. Section 11.1, Hot Mix Asphalt Plants. In: Compilation of Air Pollutant Emission Factors, Volume 1: Stationary Point and Area Sources, Fifth Edition, AP-42. U.S. Environmental Protection Agency, Office of Air Quality Planning and Standards. | E | 0 | 2000-12-01 |  | 0
16755 | 30500246 |  | Point | Industrial Processes | Mineral Products | Asphalt Concrete | Batch Mix Plant: Hot Elevators, Screens, Bins, Mixer& #2 Oil Rot Dryer | 207089 | 207-08-9 | Benzo (k) fluoranthene | 107 | 127 | 188 | FABRIC FILTER | #N/A | 1 |  | 1.3e-08 | 1.3e-08 | 0 | Lb | Tons | Hot Mix Asphalt | Produced | Hot Mix AsphaltTonsProduced |  | 11.1 |  | EPA. 2000. Section 11.1, Hot Mix Asphalt Plants. In: Compilation of Air Pollutant Emission Factors, Volume 1: Stationary Point and Area Sources, Fifth Edition, AP-42. U.S. Environmental Protection Agency, Office of Air Quality Planning and Standards. | E | 0 | 2000-12-01 |  | 0
16756 | 30500246 |  | Point | Industrial Processes | Mineral Products | Asphalt Concrete | Batch Mix Plant: Hot Elevators, Screens, Bins, Mixer& #2 Oil Rot Dryer | 7440417 | 7440-41-7 | Beryllium | 119 | 127 | 188 | FABRIC FILTER | #N/A | 1 |  | 1.5e-07 | 1.5e-07 | 0 | Lb | Tons | Hot Mix Asphalt | Produced | Hot Mix AsphaltTonsProduced |  | 11.1 |  | EPA. 2000. Section 11.1, Hot Mix Asphalt Plants. In: Compilation of Air Pollutant Emission Factors, Volume 1: Stationary Point and Area Sources, Fifth Edition, AP-42. U.S. Environmental Protection Agency, Office of Air Quality Planning and Standards. | E | 0 | 2000-12-01 |  | 0
16757 | 30500246 |  | Point | Industrial Processes | Mineral Products | Asphalt Concrete | Batch Mix Plant: Hot Elevators, Screens, Bins, Mixer& #2 Oil Rot Dryer |  | 4170-30-3 | 2-Butenal | 48 | 127 | 188 | FABRIC FILTER | #N/A | 1 |  | 2.9e-05 | 2.9e-05 | 0 | Lb | Tons | Hot Mix Asphalt | Produced | Hot Mix AsphaltTonsProduced |  | 11.1 |  | EPA. 2000. Section 11.1, Hot Mix Asphalt Plants. In: Compilation of Air Pollutant Emission Factors, Volume 1: Stationary Point and Area Sources, Fifth Edition, AP-42. U.S. Environmental Protection Agency, Office of Air Quality Planning and Standards. | E | 0 | 2000-12-01 |  | 0
16758 | 30500246 |  | Point | Industrial Processes | Mineral Products | Asphalt Concrete | Batch Mix Plant: Hot Elevators, Screens, Bins, Mixer& #2 Oil Rot Dryer | 7440439 | 7440-43-9 | Cadmium | 130 | 127 | 188 | FABRIC FILTER | #N/A | 1 |  | 6.1e-07 | 6.1e-07 | 0 | Lb | Tons | Hot Mix Asphalt | Produced | Hot Mix AsphaltTonsProduced |  | 11.1 |  | EPA. 2000. Section 11.1, Hot Mix Asphalt Plants. In: Compilation of Air Pollutant Emission Factors, Volume 1: Stationary Point and Area Sources, Fifth Edition, AP-42. U.S. Environmental Protection Agency, Office of Air Quality Planning and Standards. | D | 0 | 2000-12-01 |  | 0
16759 | 30500246 |  | Point | Industrial Processes | Mineral Products | Asphalt Concrete | Batch Mix Plant: Hot Elevators, Screens, Bins, Mixer& #2 Oil Rot Dryer | CO2 | 124-38-9 | Carbon dioxide | 136 | 0 | 129 | UNCONTROLLED | #N/A | 1 |  | 37 | 37 | 0 | Lb | Tons | Hot Mix Asphalt | Produced | Hot Mix AsphaltTonsProduced |  | 11.1 | CO2 can also be estimated based on fuel usage and the fuel combustion emission factors (for the appropriate fuel) presented in AP-42 Chapter 1. | EPA. 2000. Section 11.1, Hot Mix Asphalt Plants. In: Compilation of Air Pollutant Emission Factors, Volume 1: Stationary Point and Area Sources, Fifth Edition, AP-42. U.S. Environmental Protection Agency, Office of Air Quality Planning and Standards. | A | 0 | 2000-12-01 |  | 0
16760 | 30500246 |  | Point | Industrial Processes | Mineral Products | Asphalt Concrete | Batch Mix Plant: Hot Elevators, Screens, Bins, Mixer& #2 Oil Rot Dryer | CO | 630-08-0 | Carbon monoxide | 137 | 0 | 129 | UNCONTROLLED | #N/A | 1 |  | 0.4 | 0.4 | 0 | Lb | Tons | Hot Mix Asphalt | Produced | Hot Mix AsphaltTonsProduced |  | 11.1 |  | EPA. 2000. Section 11.1, Hot Mix Asphalt Plants. In: Compilation of Air Pollutant Emission Factors, Volume 1: Stationary Point and Area Sources, Fifth Edition, AP-42. U.S. Environmental Protection Agency, Office of Air Quality Planning and Standards. | C | 0 | 2000-12-01 |  | 0
16761 | 30500246 |  | Point | Industrial Processes | Mineral Products | Asphalt Concrete | Batch Mix Plant: Hot Elevators, Screens, Bins, Mixer& #2 Oil Rot Dryer | 7440473 | 7440-47-3 | Chromium | 149 | 127 | 188 | FABRIC FILTER | #N/A | 1 |  | 5.7e-07 | 5.7e-07 | 0 | Lb | Tons | Hot Mix Asphalt | Produced | Hot Mix AsphaltTonsProduced |  | 11.1 |  | EPA. 2000. Section 11.1, Hot Mix Asphalt Plants. In: Compilation of Air Pollutant Emission Factors, Volume 1: Stationary Point and Area Sources, Fifth Edition, AP-42. U.S. Environmental Protection Agency, Office of Air Quality Planning and Standards. | D | 0 | 2000-12-01 |  | 0
16762 | 30500246 |  | Point | Industrial Processes | Mineral Products | Asphalt Concrete | Batch Mix Plant: Hot Elevators, Screens, Bins, Mixer& #2 Oil Rot Dryer | 18540299 | 18540-29-9 | Chromium (VI) | 151 | 127 | 188 | FABRIC FILTER | #N/A | 1 |  | 4.8e-08 | 4.8e-08 | 0 | Lb | Tons | Hot Mix Asphalt | Produced | Hot Mix AsphaltTonsProduced |  | 11.1 |  | EPA. 2000. Section 11.1, Hot Mix Asphalt Plants. In: Compilation of Air Pollutant Emission Factors, Volume 1: Stationary Point and Area Sources, Fifth Edition, AP-42. U.S. Environmental Protection Agency, Office of Air Quality Planning and Standards. | E | 0 | 2000-12-01 |  | 0
16763 | 30500246 |  | Point | Industrial Processes | Mineral Products | Asphalt Concrete | Batch Mix Plant: Hot Elevators, Screens, Bins, Mixer& #2 Oil Rot Dryer | 218019 | 218-01-9 | Chrysene | 153 | 127 | 188 | FABRIC FILTER | #N/A | 1 |  | 3.8e-09 | 3.8e-09 | 0 | Lb | Tons | Hot Mix Asphalt | Produced | Hot Mix AsphaltTonsProduced |  | 11.1 |  | EPA. 2000. Section 11.1, Hot Mix Asphalt Plants. In: Compilation of Air Pollutant Emission Factors, Volume 1: Stationary Point and Area Sources, Fifth Edition, AP-42. U.S. Environmental Protection Agency, Office of Air Quality Planning and Standards. | E | 0 | 2000-12-01 |  | 0
16764 | 30500246 |  | Point | Industrial Processes | Mineral Products | Asphalt Concrete | Batch Mix Plant: Hot Elevators, Screens, Bins, Mixer& #2 Oil Rot Dryer |  | 7440-50-8 | Copper | 156 | 127 | 188 | FABRIC FILTER | #N/A | 1 |  | 2.8e-06 | 2.8e-06 | 0 | Lb | Tons | Hot Mix Asphalt | Produced | Hot Mix AsphaltTonsProduced |  | 11.1 |  | EPA. 2000. Section 11.1, Hot Mix Asphalt Plants. In: Compilation of Air Pollutant Emission Factors, Volume 1: Stationary Point and Area Sources, Fifth Edition, AP-42. U.S. Environmental Protection Agency, Office of Air Quality Planning and Standards. | D | 0 | 2000-12-01 |  | 0
16765 | 30500246 |  | Point | Industrial Processes | Mineral Products | Asphalt Concrete | Batch Mix Plant: Hot Elevators, Screens, Bins, Mixer& #2 Oil Rot Dryer | 53703 | 53-70-3 | Dibenzo(a,h) anthracene | 166 | 127 | 188 | FABRIC FILTER | #N/A | 1 |  | 9.5e-11 | 9.5e-11 | 0 | Lb | Tons | Hot Mix Asphalt | Produced | Hot Mix AsphaltTonsProduced |  | 11.1 |  | EPA. 2000. Section 11.1, Hot Mix Asphalt Plants. In: Compilation of Air Pollutant Emission Factors, Volume 1: Stationary Point and Area Sources, Fifth Edition, AP-42. U.S. Environmental Protection Agency, Office of Air Quality Planning and Standards. | E | 0 | 2000-12-01 |  | 0
16766 | 30500246 |  | Point | Industrial Processes | Mineral Products | Asphalt Concrete | Batch Mix Plant: Hot Elevators, Screens, Bins, Mixer& #2 Oil Rot Dryer | 100414 | 100-41-4 | Ethylbenzene | 197 | 127 | 188 | FABRIC FILTER | #N/A | 1 |  | 0.0022 | 0.0022 | 0 | Lb | Tons | Hot Mix Asphalt | Produced | Hot Mix AsphaltTonsProduced |  | 11.1 |  | EPA. 2000. Section 11.1, Hot Mix Asphalt Plants. In: Compilation of Air Pollutant Emission Factors, Volume 1: Stationary Point and Area Sources, Fifth Edition, AP-42. U.S. Environmental Protection Agency, Office of Air Quality Planning and Standards. | D | 0 | 2000-12-01 |  | 0
16767 | 30500246 |  | Point | Industrial Processes | Mineral Products | Asphalt Concrete | Batch Mix Plant: Hot Elevators, Screens, Bins, Mixer& #2 Oil Rot Dryer | 206440 | 206-44-0 | Fluoranthene | 204 | 127 | 188 | FABRIC FILTER | #N/A | 1 |  | 1.6e-07 | 1.6e-07 | 0 | Lb | Tons | Hot Mix Asphalt | Produced | Hot Mix AsphaltTonsProduced |  | 11.1 |  | EPA. 2000. Section 11.1, Hot Mix Asphalt Plants. In: Compilation of Air Pollutant Emission Factors, Volume 1: Stationary Point and Area Sources, Fifth Edition, AP-42. U.S. Environmental Protection Agency, Office of Air Quality Planning and Standards. | D | 0 | 2000-12-01 |  | 0
16768 | 30500246 |  | Point | Industrial Processes | Mineral Products | Asphalt Concrete | Batch Mix Plant: Hot Elevators, Screens, Bins, Mixer& #2 Oil Rot Dryer | 86737 | 86-73-7 | Fluorene | 205 | 127 | 188 | FABRIC FILTER | #N/A | 1 |  | 1.6e-06 | 1.6e-06 | 0 | Lb | Tons | Hot Mix Asphalt | Produced | Hot Mix AsphaltTonsProduced |  | 11.1 |  | EPA. 2000. Section 11.1, Hot Mix Asphalt Plants. In: Compilation of Air Pollutant Emission Factors, Volume 1: Stationary Point and Area Sources, Fifth Edition, AP-42. U.S. Environmental Protection Agency, Office of Air Quality Planning and Standards. | D | 0 | 2000-12-01 |  | 0
16769 | 30500246 |  | Point | Industrial Processes | Mineral Products | Asphalt Concrete | Batch Mix Plant: Hot Elevators, Screens, Bins, Mixer& #2 Oil Rot Dryer | 50000 | 50-00-0 | Formaldehyde | 210 | 127 | 188 | FABRIC FILTER | #N/A | 1 |  | 0.00074 | 0.00074 | 0 | Lb | Tons | Hot Mix Asphalt | Produced | Hot Mix AsphaltTonsProduced |  | 11.1 |  | EPA. 2000. Section 11.1, Hot Mix Asphalt Plants. In: Compilation of Air Pollutant Emission Factors, Volume 1: Stationary Point and Area Sources, Fifth Edition, AP-42. U.S. Environmental Protection Agency, Office of Air Quality Planning and Standards. | D | 0 | 2000-12-01 |  | 0
16770 | 30500246 |  | Point | Industrial Processes | Mineral Products | Asphalt Concrete | Batch Mix Plant: Hot Elevators, Screens, Bins, Mixer& #2 Oil Rot Dryer |  | 66-25-1 | Hexanal | 227 | 127 | 188 | FABRIC FILTER | #N/A | 1 |  | 2.4e-05 | 2.4e-05 | 0 | Lb | Tons | Hot Mix Asphalt | Produced | Hot Mix AsphaltTonsProduced |  | 11.1 |  | EPA. 2000. Section 11.1, Hot Mix Asphalt Plants. In: Compilation of Air Pollutant Emission Factors, Volume 1: Stationary Point and Area Sources, Fifth Edition, AP-42. U.S. Environmental Protection Agency, Office of Air Quality Planning and Standards. | E | 0 | 2000-12-01 |  | 0
16771 | 30500246 |  | Point | Industrial Processes | Mineral Products | Asphalt Concrete | Batch Mix Plant: Hot Elevators, Screens, Bins, Mixer& #2 Oil Rot Dryer | 193395 | 193-39-5 | Indeno(1,2,3-cd)pyrene | 237 | 127 | 188 | FABRIC FILTER | #N/A | 1 |  | 3e-10 | 3e-10 | 0 | Lb | Tons | Hot Mix Asphalt | Produced | Hot Mix AsphaltTonsProduced |  | 11.1 |  | EPA. 2000. Section 11.1, Hot Mix Asphalt Plants. In: Compilation of Air Pollutant Emission Factors, Volume 1: Stationary Point and Area Sources, Fifth Edition, AP-42. U.S. Environmental Protection Agency, Office of Air Quality Planning and Standards. | E | 0 | 2000-12-01 |  | 0
16772 | 30500246 |  | Point | Industrial Processes | Mineral Products | Asphalt Concrete | Batch Mix Plant: Hot Elevators, Screens, Bins, Mixer& #2 Oil Rot Dryer |  | 78-84-2 | Isobutyraldehyde | 243 | 127 | 188 | FABRIC FILTER | #N/A | 1 |  | 3e-05 | 3e-05 | 0 | Lb | Tons | Hot Mix Asphalt | Produced | Hot Mix AsphaltTonsProduced |  | 11.1 |  | EPA. 2000. Section 11.1, Hot Mix Asphalt Plants. In: Compilation of Air Pollutant Emission Factors, Volume 1: Stationary Point and Area Sources, Fifth Edition, AP-42. U.S. Environmental Protection Agency, Office of Air Quality Planning and Standards. | E | 0 | 2000-12-01 |  | 0
16773 | 30500246 |  | Point | Industrial Processes | Mineral Products | Asphalt Concrete | Batch Mix Plant: Hot Elevators, Screens, Bins, Mixer& #2 Oil Rot Dryer | 1330207 | 1330-20-7 | Isomers of xylene | 246 | 127 | 188 | FABRIC FILTER | #N/A | 1 |  | 0.0027 | 0.0027 | 0 | Lb | Tons | Hot Mix Asphalt | Produced | Hot Mix AsphaltTonsProduced |  | 11.1 |  | EPA. 2000. Section 11.1, Hot Mix Asphalt Plants. In: Compilation of Air Pollutant Emission Factors, Volume 1: Stationary Point and Area Sources, Fifth Edition, AP-42. U.S. Environmental Protection Agency, Office of Air Quality Planning and Standards. | D | 0 | 2000-12-01 |  | 0
16774 | 30500246 |  | Point | Industrial Processes | Mineral Products | Asphalt Concrete | Batch Mix Plant: Hot Elevators, Screens, Bins, Mixer& #2 Oil Rot Dryer | 7439921 | 7439-92-1 | Lead | 250 | 127 | 188 | FABRIC FILTER | #N/A | 1 |  | 8.9e-07 | 8.9e-07 | 0 | Lb | Tons | Hot Mix Asphalt | Produced | Hot Mix AsphaltTonsProduced |  | 11.1 |  | EPA. 2000. Section 11.1, Hot Mix Asphalt Plants. In: Compilation of Air Pollutant Emission Factors, Volume 1: Stationary Point and Area Sources, Fifth Edition, AP-42. U.S. Environmental Protection Agency, Office of Air Quality Planning and Standards. | D | 0 | 2000-12-01 |  | 0
16775 | 30500246 |  | Point | Industrial Processes | Mineral Products | Asphalt Concrete | Batch Mix Plant: Hot Elevators, Screens, Bins, Mixer& #2 Oil Rot Dryer | 7439965 | 7439-96-5 | Manganese | 257 | 127 | 188 | FABRIC FILTER | #N/A | 1 |  | 6.9e-06 | 6.9e-06 | 0 | Lb | Tons | Hot Mix Asphalt | Produced | Hot Mix AsphaltTonsProduced |  | 11.1 |  | EPA. 2000. Section 11.1, Hot Mix Asphalt Plants. In: Compilation of Air Pollutant Emission Factors, Volume 1: Stationary Point and Area Sources, Fifth Edition, AP-42. U.S. Environmental Protection Agency, Office of Air Quality Planning and Standards. | D | 0 | 2000-12-01 |  | 0
16776 | 30500246 |  | Point | Industrial Processes | Mineral Products | Asphalt Concrete | Batch Mix Plant: Hot Elevators, Screens, Bins, Mixer& #2 Oil Rot Dryer | 7439976 | 7439-97-6 | Mercury | 260 | 127 | 188 | FABRIC FILTER | #N/A | 1 |  | 4.1e-07 | 4.1e-07 | 0 | Lb | Tons | Hot Mix Asphalt | Produced | Hot Mix AsphaltTonsProduced |  | 11.1 |  | EPA. 2000. Section 11.1, Hot Mix Asphalt Plants. In: Compilation of Air Pollutant Emission Factors, Volume 1: Stationary Point and Area Sources, Fifth Edition, AP-42. U.S. Environmental Protection Agency, Office of Air Quality Planning and Standards. | E | 0 | 2000-12-01 |  | 0
16777 | 30500246 |  | Point | Industrial Processes | Mineral Products | Asphalt Concrete | Batch Mix Plant: Hot Elevators, Screens, Bins, Mixer& #2 Oil Rot Dryer |  | 74-82-8 | Methane | 261 | 0 | 129 | UNCONTROLLED | #N/A | 1 |  | 0.0074 | 0.0074 | 0 | Lb | Tons | Hot Mix Asphalt | Produced | Hot Mix AsphaltTonsProduced |  | 11.1 |  | EPA. 2000. Section 11.1, Hot Mix Asphalt Plants. In: Compilation of Air Pollutant Emission Factors, Volume 1: Stationary Point and Area Sources, Fifth Edition, AP-42. U.S. Environmental Protection Agency, Office of Air Quality Planning and Standards. | D | 0 | 2000-12-01 |  | 0
16778 | 30500246 |  | Point | Industrial Processes | Mineral Products | Asphalt Concrete | Batch Mix Plant: Hot Elevators, Screens, Bins, Mixer& #2 Oil Rot Dryer | 91576 | 91-57-6 | 2-Methyl Naphthalene | 55 | 127 | 188 | FABRIC FILTER | #N/A | 1 |  | 7.1e-05 | 7.1e-05 | 0 | Lb | Tons | Hot Mix Asphalt | Produced | Hot Mix AsphaltTonsProduced |  | 11.1 |  | EPA. 2000. Section 11.1, Hot Mix Asphalt Plants. In: Compilation of Air Pollutant Emission Factors, Volume 1: Stationary Point and Area Sources, Fifth Edition, AP-42. U.S. Environmental Protection Agency, Office of Air Quality Planning and Standards. | D | 0 | 2000-12-01 |  | 0
16779 | 30500246 |  | Point | Industrial Processes | Mineral Products | Asphalt Concrete | Batch Mix Plant: Hot Elevators, Screens, Bins, Mixer& #2 Oil Rot Dryer | 91203 | 91-20-3 | Naphthalene | 291 | 127 | 188 | FABRIC FILTER | #N/A | 1 |  | 3.6e-05 | 3.6e-05 | 0 | Lb | Tons | Hot Mix Asphalt | Produced | Hot Mix AsphaltTonsProduced |  | 11.1 |  | EPA. 2000. Section 11.1, Hot Mix Asphalt Plants. In: Compilation of Air Pollutant Emission Factors, Volume 1: Stationary Point and Area Sources, Fifth Edition, AP-42. U.S. Environmental Protection Agency, Office of Air Quality Planning and Standards. | D | 0 | 2000-12-01 |  | 0
16780 | 30500246 |  | Point | Industrial Processes | Mineral Products | Asphalt Concrete | Batch Mix Plant: Hot Elevators, Screens, Bins, Mixer& #2 Oil Rot Dryer | 7440020 | 7440-02-0 | Nickel | 296 | 127 | 188 | FABRIC FILTER | #N/A | 1 |  | 3e-06 | 3e-06 | 0 | Lb | Tons | Hot Mix Asphalt | Produced | Hot Mix AsphaltTonsProduced |  | 11.1 |  | EPA. 2000. Section 11.1, Hot Mix Asphalt Plants. In: Compilation of Air Pollutant Emission Factors, Volume 1: Stationary Point and Area Sources, Fifth Edition, AP-42. U.S. Environmental Protection Agency, Office of Air Quality Planning and Standards. | D | 0 | 2000-12-01 |  | 0
16781 | 30500246 |  | Point | Industrial Processes | Mineral Products | Asphalt Concrete | Batch Mix Plant: Hot Elevators, Screens, Bins, Mixer& #2 Oil Rot Dryer | NOX |  | Nitrogen oxides (NOx) | 303 | 0 | 129 | UNCONTROLLED | #N/A | 1 |  | 0.12 | 0.12 | 0 | Lb | Tons | Hot Mix Asphalt | Produced | Hot Mix AsphaltTonsProduced |  | 11.1 |  | EPA. 2000. Section 11.1, Hot Mix Asphalt Plants. In: Compilation of Air Pollutant Emission Factors, Volume 1: Stationary Point and Area Sources, Fifth Edition, AP-42. U.S. Environmental Protection Agency, Office of Air Quality Planning and Standards. | E | 0 | 2000-12-01 |  | 0
16782 | 30500246 |  | Point | Industrial Processes | Mineral Products | Asphalt Concrete | Batch Mix Plant: Hot Elevators, Screens, Bins, Mixer& #2 Oil Rot Dryer | 85018 | 85-01-8 | Phenanthrene | 325 | 127 | 188 | FABRIC FILTER | #N/A | 1 |  | 2.6e-06 | 2.6e-06 | 0 | Lb | Tons | Hot Mix Asphalt | Produced | Hot Mix AsphaltTonsProduced |  | 11.1 |  | EPA. 2000. Section 11.1, Hot Mix Asphalt Plants. In: Compilation of Air Pollutant Emission Factors, Volume 1: Stationary Point and Area Sources, Fifth Edition, AP-42. U.S. Environmental Protection Agency, Office of Air Quality Planning and Standards. | D | 0 | 2000-12-01 |  | 0
16783 | 30500246 |  | Point | Industrial Processes | Mineral Products | Asphalt Concrete | Batch Mix Plant: Hot Elevators, Screens, Bins, Mixer& #2 Oil Rot Dryer |  |  | PM, condensable inorganics | 331 | 0 | 129 | UNCONTROLLED | #N/A | 1 |  | 0.013 | 0.013 | 0 | Lb | Tons | Hot Mix Asphalt | Produced | Hot Mix AsphaltTonsProduced |  | 11.1 |  | EPA. 2000. Section 11.1, Hot Mix Asphalt Plants. In: Compilation of Air Pollutant Emission Factors, Volume 1: Stationary Point and Area Sources, Fifth Edition, AP-42. U.S. Environmental Protection Agency, Office of Air Quality Planning and Standards. | E | 0 | 2000-12-01 |  | 0
16784 | 30500246 |  | Point | Industrial Processes | Mineral Products | Asphalt Concrete | Batch Mix Plant: Hot Elevators, Screens, Bins, Mixer& #2 Oil Rot Dryer |  |  | PM, condensable inorganics | 331 | 53 | 154 | VENTURI SCRUBBER | #N/A | 1 |  | 0.013 | 0.013 | 0 | Lb | Tons | Hot Mix Asphalt | Produced | Hot Mix AsphaltTonsProduced |  | 11.1 |  | EPA. 2000. Section 11.1, Hot Mix Asphalt Plants. In: Compilation of Air Pollutant Emission Factors, Volume 1: Stationary Point and Area Sources, Fifth Edition, AP-42. U.S. Environmental Protection Agency, Office of Air Quality Planning and Standards. | B | 0 | 2000-12-01 |  | 0
16785 | 30500246 |  | Point | Industrial Processes | Mineral Products | Asphalt Concrete | Batch Mix Plant: Hot Elevators, Screens, Bins, Mixer& #2 Oil Rot Dryer |  |  | PM, condensable inorganics | 331 | 127 | 188 | FABRIC FILTER | #N/A | 1 |  | 0.013 | 0.013 | 0 | Lb | Tons | Hot Mix Asphalt | Produced | Hot Mix AsphaltTonsProduced |  | 11.1 |  | EPA. 2000. Section 11.1, Hot Mix Asphalt Plants. In: Compilation of Air Pollutant Emission Factors, Volume 1: Stationary Point and Area Sources, Fifth Edition, AP-42. U.S. Environmental Protection Agency, Office of Air Quality Planning and Standards. | A | 0 | 2000-12-01 |  | 0
16786 | 30500246 |  | Point | Industrial Processes | Mineral Products | Asphalt Concrete | Batch Mix Plant: Hot Elevators, Screens, Bins, Mixer& #2 Oil Rot Dryer |  |  | PM, condensable organics | 332 | 0 | 129 | UNCONTROLLED | #N/A | 1 |  | 0.0041 | 0.0041 | 0 | Lb | Tons | Hot Mix Asphalt | Produced | Hot Mix AsphaltTonsProduced |  | 11.1 |  | EPA. 2000. Section 11.1, Hot Mix Asphalt Plants. In: Compilation of Air Pollutant Emission Factors, Volume 1: Stationary Point and Area Sources, Fifth Edition, AP-42. U.S. Environmental Protection Agency, Office of Air Quality Planning and Standards. | E | 0 | 2000-12-01 |  | 0
16787 | 30500246 |  | Point | Industrial Processes | Mineral Products | Asphalt Concrete | Batch Mix Plant: Hot Elevators, Screens, Bins, Mixer& #2 Oil Rot Dryer |  |  | PM, condensable organics | 332 | 53 | 154 | VENTURI SCRUBBER | #N/A | 1 |  | 0.0041 | 0.0041 | 0 | Lb | Tons | Hot Mix Asphalt | Produced | Hot Mix AsphaltTonsProduced |  | 11.1 |  | EPA. 2000. Section 11.1, Hot Mix Asphalt Plants. In: Compilation of Air Pollutant Emission Factors, Volume 1: Stationary Point and Area Sources, Fifth Edition, AP-42. U.S. Environmental Protection Agency, Office of Air Quality Planning and Standards. | B | 0 | 2000-12-01 |  | 0
16788 | 30500246 |  | Point | Industrial Processes | Mineral Products | Asphalt Concrete | Batch Mix Plant: Hot Elevators, Screens, Bins, Mixer& #2 Oil Rot Dryer |  |  | PM, condensable organics | 332 | 127 | 188 | FABRIC FILTER | #N/A | 1 |  | 0.0041 | 0.0041 | 0 | Lb | Tons | Hot Mix Asphalt | Produced | Hot Mix AsphaltTonsProduced |  | 11.1 |  | EPA. 2000. Section 11.1, Hot Mix Asphalt Plants. In: Compilation of Air Pollutant Emission Factors, Volume 1: Stationary Point and Area Sources, Fifth Edition, AP-42. U.S. Environmental Protection Agency, Office of Air Quality Planning and Standards. | A | 0 | 2000-12-01 |  | 0
16789 | 30500246 |  | Point | Industrial Processes | Mineral Products | Asphalt Concrete | Batch Mix Plant: Hot Elevators, Screens, Bins, Mixer& #2 Oil Rot Dryer | PM-FIL |  | PM, filterable | 334 | 0 | 129 | UNCONTROLLED | #N/A | 1 |  | 32 | 32 | 0 | Lb | Tons | Hot Mix Asphalt | Produced | Hot Mix AsphaltTonsProduced |  | 11.1 |  | EPA. 2000. Section 11.1, Hot Mix Asphalt Plants. In: Compilation of Air Pollutant Emission Factors, Volume 1: Stationary Point and Area Sources, Fifth Edition, AP-42. U.S. Environmental Protection Agency, Office of Air Quality Planning and Standards. | E | 0 | 2000-12-01 |  | 0
16790 | 30500246 |  | Point | Industrial Processes | Mineral Products | Asphalt Concrete | Batch Mix Plant: Hot Elevators, Screens, Bins, Mixer& #2 Oil Rot Dryer | PM-FIL |  | PM, filterable | 334 | 53 | 154 | VENTURI SCRUBBER | #N/A | 1 |  | 0.12 | 0.12 | 0 | Lb | Tons | Hot Mix Asphalt | Produced | Hot Mix AsphaltTonsProduced |  | 11.1 |  | EPA. 2000. Section 11.1, Hot Mix Asphalt Plants. In: Compilation of Air Pollutant Emission Factors, Volume 1: Stationary Point and Area Sources, Fifth Edition, AP-42. U.S. Environmental Protection Agency, Office of Air Quality Planning and Standards. | C | 0 | 2000-12-01 |  | 0
16791 | 30500246 |  | Point | Industrial Processes | Mineral Products | Asphalt Concrete | Batch Mix Plant: Hot Elevators, Screens, Bins, Mixer& #2 Oil Rot Dryer | PM-FIL |  | PM, filterable | 334 | 127 | 188 | FABRIC FILTER | #N/A | 1 |  | 0.025 | 0.025 | 0 | Lb | Tons | Hot Mix Asphalt | Produced | Hot Mix AsphaltTonsProduced |  | 11.1 |  | EPA. 2000. Section 11.1, Hot Mix Asphalt Plants. In: Compilation of Air Pollutant Emission Factors, Volume 1: Stationary Point and Area Sources, Fifth Edition, AP-42. U.S. Environmental Protection Agency, Office of Air Quality Planning and Standards. | A | 0 | 2000-12-01 |  | 0
16792 | 30500246 |  | Point | Industrial Processes | Mineral Products | Asphalt Concrete | Batch Mix Plant: Hot Elevators, Screens, Bins, Mixer& #2 Oil Rot Dryer | PM-PRI |  | PM, primary | 336 | 0 | 129 | UNCONTROLLED | #N/A | 1 |  | 32 | 32 | 0 | Lb | Tons | Hot Mix Asphalt | Produced | Hot Mix AsphaltTonsProduced |  | 11.1 |  | EPA. 2000. Section 11.1, Hot Mix Asphalt Plants. In: Compilation of Air Pollutant Emission Factors, Volume 1: Stationary Point and Area Sources, Fifth Edition, AP-42. U.S. Environmental Protection Agency, Office of Air Quality Planning and Standards. | E | 0 | 2000-12-01 |  | 0
16793 | 30500246 |  | Point | Industrial Processes | Mineral Products | Asphalt Concrete | Batch Mix Plant: Hot Elevators, Screens, Bins, Mixer& #2 Oil Rot Dryer | PM-PRI |  | PM, primary | 336 | 53 | 154 | VENTURI SCRUBBER | #N/A | 1 |  | 0.14 | 0.14 | 0 | Lb | Tons | Hot Mix Asphalt | Produced | Hot Mix AsphaltTonsProduced |  | 11.1 |  | EPA. 2000. Section 11.1, Hot Mix Asphalt Plants. In: Compilation of Air Pollutant Emission Factors, Volume 1: Stationary Point and Area Sources, Fifth Edition, AP-42. U.S. Environmental Protection Agency, Office of Air Quality Planning and Standards. | C | 0 | 2000-12-01 |  | 0
16794 | 30500246 |  | Point | Industrial Processes | Mineral Products | Asphalt Concrete | Batch Mix Plant: Hot Elevators, Screens, Bins, Mixer& #2 Oil Rot Dryer | PM-PRI |  | PM, primary | 336 | 127 | 188 | FABRIC FILTER | #N/A | 1 |  | 0.042 | 0.042 | 0 | Lb | Tons | Hot Mix Asphalt | Produced | Hot Mix AsphaltTonsProduced |  | 11.1 |  | EPA. 2000. Section 11.1, Hot Mix Asphalt Plants. In: Compilation of Air Pollutant Emission Factors, Volume 1: Stationary Point and Area Sources, Fifth Edition, AP-42. U.S. Environmental Protection Agency, Office of Air Quality Planning and Standards. | B | 0 | 2000-12-01 |  | 0
16795 | 30500246 |  | Point | Industrial Processes | Mineral Products | Asphalt Concrete | Batch Mix Plant: Hot Elevators, Screens, Bins, Mixer& #2 Oil Rot Dryer |  |  | PM1, filterable | 337 | 127 | 188 | FABRIC FILTER | #N/A | 1 |  | 0.0075 | 0.0075 | 0 | Lb | Tons | Hot Mix Asphalt | Produced | Hot Mix AsphaltTonsProduced |  | 11.1 |  | EPA. 2000. Section 11.1, Hot Mix Asphalt Plants. In: Compilation of Air Pollutant Emission Factors, Volume 1: Stationary Point and Area Sources, Fifth Edition, AP-42. U.S. Environmental Protection Agency, Office of Air Quality Planning and Standards. | E | 0 | 2000-12-01 |  | 0
16796 | 30500246 |  | Point | Industrial Processes | Mineral Products | Asphalt Concrete | Batch Mix Plant: Hot Elevators, Screens, Bins, Mixer& #2 Oil Rot Dryer | PM10-FIL |  | PM10, filterable | 338 | 0 | 129 | UNCONTROLLED | #N/A | 1 |  | 4.5 | 4.5 | 0 | Lb | Tons | Hot Mix Asphalt | Produced | Hot Mix AsphaltTonsProduced |  | 11.1 |  | EPA. 2000. Section 11.1, Hot Mix Asphalt Plants. In: Compilation of Air Pollutant Emission Factors, Volume 1: Stationary Point and Area Sources, Fifth Edition, AP-42. U.S. Environmental Protection Agency, Office of Air Quality Planning and Standards. | E | 0 | 2000-12-01 |  | 0
16797 | 30500246 |  | Point | Industrial Processes | Mineral Products | Asphalt Concrete | Batch Mix Plant: Hot Elevators, Screens, Bins, Mixer& #2 Oil Rot Dryer | PM10-FIL |  | PM10, filterable | 338 | 127 | 188 | FABRIC FILTER | #N/A | 1 |  | 0.0098 | 0.0098 | 0 | Lb | Tons | Hot Mix Asphalt | Produced | Hot Mix AsphaltTonsProduced |  | 11.1 |  | EPA. 2000. Section 11.1, Hot Mix Asphalt Plants. In: Compilation of Air Pollutant Emission Factors, Volume 1: Stationary Point and Area Sources, Fifth Edition, AP-42. U.S. Environmental Protection Agency, Office of Air Quality Planning and Standards. | C | 0 | 2000-12-01 |  | 0
16798 | 30500246 |  | Point | Industrial Processes | Mineral Products | Asphalt Concrete | Batch Mix Plant: Hot Elevators, Screens, Bins, Mixer& #2 Oil Rot Dryer | PM10-PRI |  | PM10, primary | 339 | 0 | 129 | UNCONTROLLED | #N/A | 1 |  | 4.5 | 4.5 | 0 | Lb | Tons | Hot Mix Asphalt | Produced | Hot Mix AsphaltTonsProduced |  | 11.1 |  | EPA. 2000. Section 11.1, Hot Mix Asphalt Plants. In: Compilation of Air Pollutant Emission Factors, Volume 1: Stationary Point and Area Sources, Fifth Edition, AP-42. U.S. Environmental Protection Agency, Office of Air Quality Planning and Standards. | E | 0 | 2000-12-01 |  | 0
16799 | 30500246 |  | Point | Industrial Processes | Mineral Products | Asphalt Concrete | Batch Mix Plant: Hot Elevators, Screens, Bins, Mixer& #2 Oil Rot Dryer | PM10-PRI |  | PM10, primary | 339 | 127 | 188 | FABRIC FILTER | #N/A | 1 |  | 0.027 | 0.027 | 0 | Lb | Tons | Hot Mix Asphalt | Produced | Hot Mix AsphaltTonsProduced |  | 11.1 |  | EPA. 2000. Section 11.1, Hot Mix Asphalt Plants. In: Compilation of Air Pollutant Emission Factors, Volume 1: Stationary Point and Area Sources, Fifth Edition, AP-42. U.S. Environmental Protection Agency, Office of Air Quality Planning and Standards. | C | 0 | 2000-12-01 |  | 0
16800 | 30500246 |  | Point | Industrial Processes | Mineral Products | Asphalt Concrete | Batch Mix Plant: Hot Elevators, Screens, Bins, Mixer& #2 Oil Rot Dryer | PM25-FIL |  | PM2.5, filterable | 340 | 0 | 129 | UNCONTROLLED | #N/A | 1 |  | 0.27 | 0.27 | 0 | Lb | Tons | Hot Mix Asphalt | Produced | Hot Mix AsphaltTonsProduced |  | 11.1 |  | EPA. 2000. Section 11.1, Hot Mix Asphalt Plants. In: Compilation of Air Pollutant Emission Factors, Volume 1: Stationary Point and Area Sources, Fifth Edition, AP-42. U.S. Environmental Protection Agency, Office of Air Quality Planning and Standards. | E | 0 | 2000-12-01 |  | 0
16801 | 30500246 |  | Point | Industrial Processes | Mineral Products | Asphalt Concrete | Batch Mix Plant: Hot Elevators, Screens, Bins, Mixer& #2 Oil Rot Dryer | PM25-FIL |  | PM2.5, filterable | 340 | 127 | 188 | FABRIC FILTER | #N/A | 1 |  | 0.0083 | 0.0083 | 0 | Lb | Tons | Hot Mix Asphalt | Produced | Hot Mix AsphaltTonsProduced |  | 11.1 |  | EPA. 2000. Section 11.1, Hot Mix Asphalt Plants. In: Compilation of Air Pollutant Emission Factors, Volume 1: Stationary Point and Area Sources, Fifth Edition, AP-42. U.S. Environmental Protection Agency, Office of Air Quality Planning and Standards. | E | 0 | 2000-12-01 |  | 0
16802 | 30500246 |  | Point | Industrial Processes | Mineral Products | Asphalt Concrete | Batch Mix Plant: Hot Elevators, Screens, Bins, Mixer& #2 Oil Rot Dryer | 129000 | 129-00-0 | Pyrene | 360 | 127 | 188 | FABRIC FILTER | #N/A | 1 |  | 6.2e-08 | 6.2e-08 | 0 | Lb | Tons | Hot Mix Asphalt | Produced | Hot Mix AsphaltTonsProduced |  | 11.1 |  | EPA. 2000. Section 11.1, Hot Mix Asphalt Plants. In: Compilation of Air Pollutant Emission Factors, Volume 1: Stationary Point and Area Sources, Fifth Edition, AP-42. U.S. Environmental Protection Agency, Office of Air Quality Planning and Standards. | D | 0 | 2000-12-01 |  | 0
16803 | 30500246 |  | Point | Industrial Processes | Mineral Products | Asphalt Concrete | Batch Mix Plant: Hot Elevators, Screens, Bins, Mixer& #2 Oil Rot Dryer | 106514 | 106-51-4 | Quinone | 362 | 127 | 188 | FABRIC FILTER | #N/A | 1 |  | 0.00027 | 0.00027 | 0 | Lb | Tons | Hot Mix Asphalt | Produced | Hot Mix AsphaltTonsProduced |  | 11.1 |  | EPA. 2000. Section 11.1, Hot Mix Asphalt Plants. In: Compilation of Air Pollutant Emission Factors, Volume 1: Stationary Point and Area Sources, Fifth Edition, AP-42. U.S. Environmental Protection Agency, Office of Air Quality Planning and Standards. | E | 0 | 2000-12-01 |  | 0
16804 | 30500246 |  | Point | Industrial Processes | Mineral Products | Asphalt Concrete | Batch Mix Plant: Hot Elevators, Screens, Bins, Mixer& #2 Oil Rot Dryer | 7782492 | 7782-49-2 | Selenium | 370 | 127 | 188 | FABRIC FILTER | #N/A | 1 |  | 4.9e-07 | 4.9e-07 | 0 | Lb | Tons | Hot Mix Asphalt | Produced | Hot Mix AsphaltTonsProduced |  | 11.1 |  | EPA. 2000. Section 11.1, Hot Mix Asphalt Plants. In: Compilation of Air Pollutant Emission Factors, Volume 1: Stationary Point and Area Sources, Fifth Edition, AP-42. U.S. Environmental Protection Agency, Office of Air Quality Planning and Standards. | E | 0 | 2000-12-01 |  | 0
16805 | 30500246 |  | Point | Industrial Processes | Mineral Products | Asphalt Concrete | Batch Mix Plant: Hot Elevators, Screens, Bins, Mixer& #2 Oil Rot Dryer | SO2 | 2025884 | Sulfur dioxide | 380 | 0 | 129 | UNCONTROLLED | #N/A | 1 |  | 0.088 | 0.088 | 0 | Lb | Tons | Hot Mix Asphalt | Produced | Hot Mix AsphaltTonsProduced |  | 11.1 |  | EPA. 2000. Section 11.1, Hot Mix Asphalt Plants. In: Compilation of Air Pollutant Emission Factors, Volume 1: Stationary Point and Area Sources, Fifth Edition, AP-42. U.S. Environmental Protection Agency, Office of Air Quality Planning and Standards. | E | 0 | 2000-12-01 |  | 0
16806 | 30500246 |  | Point | Industrial Processes | Mineral Products | Asphalt Concrete | Batch Mix Plant: Hot Elevators, Screens, Bins, Mixer& #2 Oil Rot Dryer | 108883 | 108-88-3 | Toluene | 397 | 127 | 188 | FABRIC FILTER | #N/A | 1 |  | 0.001 | 0.001 | 0 | Lb | Tons | Hot Mix Asphalt | Produced | Hot Mix AsphaltTonsProduced |  | 11.1 |  | EPA. 2000. Section 11.1, Hot Mix Asphalt Plants. In: Compilation of Air Pollutant Emission Factors, Volume 1: Stationary Point and Area Sources, Fifth Edition, AP-42. U.S. Environmental Protection Agency, Office of Air Quality Planning and Standards. | D | 0 | 2000-12-01 |  | 0
16807 | 30500246 |  | Point | Industrial Processes | Mineral Products | Asphalt Concrete | Batch Mix Plant: Hot Elevators, Screens, Bins, Mixer& #2 Oil Rot Dryer |  |  | Total organic compounds (TOC) | 399 | 0 | 129 | UNCONTROLLED | #N/A | 1 |  | 0.015 | 0.015 | 0 | Lb | Tons | Hot Mix Asphalt | Produced | Hot Mix AsphaltTonsProduced |  | 11.1 | TOC equals total hydrocarbons as propane, as measured with an EPA Method 25A or equivalent sampling train, plus formaldehyde | EPA. 2000. Section 11.1, Hot Mix Asphalt Plants. In: Compilation of Air Pollutant Emission Factors, Volume 1: Stationary Point and Area Sources, Fifth Edition, AP-42. U.S. Environmental Protection Agency, Office of Air Quality Planning and Standards. | D | 0 | 2000-12-01 |  | 0
16808 | 30500246 |  | Point | Industrial Processes | Mineral Products | Asphalt Concrete | Batch Mix Plant: Hot Elevators, Screens, Bins, Mixer& #2 Oil Rot Dryer | VOC |  | Volatile organic compounds (VOC) | 417 | 0 | 129 | UNCONTROLLED | #N/A | 1 |  | 0.0082 | 0.0082 | 0 | Lb | Tons | Hot Mix Asphalt | Produced | Hot Mix AsphaltTonsProduced |  | 11.1 | VOC equals TOC minus methane | EPA. 2000. Section 11.1, Hot Mix Asphalt Plants. In: Compilation of Air Pollutant Emission Factors, Volume 1: Stationary Point and Area Sources, Fifth Edition, AP-42. U.S. Environmental Protection Agency, Office of Air Quality Planning and Standards. | D | 0 | 2000-12-01 |  | 0
16809 | 30500246 |  | Point | Industrial Processes | Mineral Products | Asphalt Concrete | Batch Mix Plant: Hot Elevators, Screens, Bins, Mixer& #2 Oil Rot Dryer |  | 7440-66-6 | Zinc | 419 | 127 | 188 | FABRIC FILTER | #N/A | 1 |  | 6.8e-06 | 6.8e-06 | 0 | Lb | Tons | Hot Mix Asphalt | Produced | Hot Mix AsphaltTonsProduced |  | 11.1 |  | EPA. 2000. Section 11.1, Hot Mix Asphalt Plants. In: Compilation of Air Pollutant Emission Factors, Volume 1: Stationary Point and Area Sources, Fifth Edition, AP-42. U.S. Environmental Protection Agency, Office of Air Quality Planning and Standards. | D | 0 | 2000-12-01 |  | 0
16810 | 30500247 |  | Point | Industrial Processes | Mineral Products | Asphalt Concrete | Batch Mix Plant: Hot Elevs, Scrns, Bins, Mixer& Waste/Drain/#6 Oil Rot | 83329 | 83-32-9 | Acenaphthene | 69 | 127 | 188 | FABRIC FILTER | #N/A | 1 |  | 9e-07 | 9e-07 | 0 | Lb | Tons | Hot Mix Asphalt | Produced | Hot Mix AsphaltTonsProduced |  | 11.1 |  | EPA. 2000. Section 11.1, Hot Mix Asphalt Plants. In: Compilation of Air Pollutant Emission Factors, Volume 1: Stationary Point and Area Sources, Fifth Edition, AP-42. U.S. Environmental Protection Agency, Office of Air Quality Planning and Standards. | D | 0 | 2000-12-01 |  | 0
16811 | 30500247 |  | Point | Industrial Processes | Mineral Products | Asphalt Concrete | Batch Mix Plant: Hot Elevs, Scrns, Bins, Mixer& Waste/Drain/#6 Oil Rot | 208968 | 208-96-8 | Acenaphthylene | 70 | 127 | 188 | FABRIC FILTER | #N/A | 1 |  | 5.8e-07 | 5.8e-07 | 0 | Lb | Tons | Hot Mix Asphalt | Produced | Hot Mix AsphaltTonsProduced |  | 11.1 |  | EPA. 2000. Section 11.1, Hot Mix Asphalt Plants. In: Compilation of Air Pollutant Emission Factors, Volume 1: Stationary Point and Area Sources, Fifth Edition, AP-42. U.S. Environmental Protection Agency, Office of Air Quality Planning and Standards. | D | 0 | 2000-12-01 |  | 0
16812 | 30500247 |  | Point | Industrial Processes | Mineral Products | Asphalt Concrete | Batch Mix Plant: Hot Elevs, Scrns, Bins, Mixer& Waste/Drain/#6 Oil Rot | 75070 | 75-07-0 | Acetaldehyde | 71 | 127 | 188 | FABRIC FILTER | #N/A | 1 |  | 0.00032 | 0.00032 | 0 | Lb | Tons | Hot Mix Asphalt | Produced | Hot Mix AsphaltTonsProduced |  | 11.1 |  | EPA. 2000. Section 11.1, Hot Mix Asphalt Plants. In: Compilation of Air Pollutant Emission Factors, Volume 1: Stationary Point and Area Sources, Fifth Edition, AP-42. U.S. Environmental Protection Agency, Office of Air Quality Planning and Standards. | E | 0 | 2000-12-01 |  | 0
16813 | 30500247 |  | Point | Industrial Processes | Mineral Products | Asphalt Concrete | Batch Mix Plant: Hot Elevs, Scrns, Bins, Mixer& Waste/Drain/#6 Oil Rot | 120127 | 120-12-7 | Anthracene | 91 | 127 | 188 | FABRIC FILTER | #N/A | 1 |  | 2.1e-07 | 2.1e-07 | 0 | Lb | Tons | Hot Mix Asphalt | Produced | Hot Mix AsphaltTonsProduced |  | 11.1 |  | EPA. 2000. Section 11.1, Hot Mix Asphalt Plants. In: Compilation of Air Pollutant Emission Factors, Volume 1: Stationary Point and Area Sources, Fifth Edition, AP-42. U.S. Environmental Protection Agency, Office of Air Quality Planning and Standards. | D | 0 | 2000-12-01 |  | 0
16814 | 30500247 |  | Point | Industrial Processes | Mineral Products | Asphalt Concrete | Batch Mix Plant: Hot Elevs, Scrns, Bins, Mixer& Waste/Drain/#6 Oil Rot | 7440382 | 7440-38-2 | Arsenic | 93 | 127 | 188 | FABRIC FILTER | #N/A | 1 |  | 4.6e-07 | 4.6e-07 | 0 | Lb | Tons | Hot Mix Asphalt | Produced | Hot Mix AsphaltTonsProduced |  | 11.1 |  | EPA. 2000. Section 11.1, Hot Mix Asphalt Plants. In: Compilation of Air Pollutant Emission Factors, Volume 1: Stationary Point and Area Sources, Fifth Edition, AP-42. U.S. Environmental Protection Agency, Office of Air Quality Planning and Standards. | D | 0 | 2000-12-01 |  | 0
16815 | 30500247 |  | Point | Industrial Processes | Mineral Products | Asphalt Concrete | Batch Mix Plant: Hot Elevs, Scrns, Bins, Mixer& Waste/Drain/#6 Oil Rot |  | 7440-39-3 | Barium | 96 | 127 | 188 | FABRIC FILTER | #N/A | 1 |  | 1.5e-06 | 1.5e-06 | 0 | Lb | Tons | Hot Mix Asphalt | Produced | Hot Mix AsphaltTonsProduced |  | 11.1 |  | EPA. 2000. Section 11.1, Hot Mix Asphalt Plants. In: Compilation of Air Pollutant Emission Factors, Volume 1: Stationary Point and Area Sources, Fifth Edition, AP-42. U.S. Environmental Protection Agency, Office of Air Quality Planning and Standards. | E | 0 | 2000-12-01 |  | 0
16816 | 30500247 |  | Point | Industrial Processes | Mineral Products | Asphalt Concrete | Batch Mix Plant: Hot Elevs, Scrns, Bins, Mixer& Waste/Drain/#6 Oil Rot |  | 100-52-7 | Benzaldehyde | 97 | 127 | 188 | FABRIC FILTER | #N/A | 1 |  | 0.00013 | 0.00013 | 0 | Lb | Tons | Hot Mix Asphalt | Produced | Hot Mix AsphaltTonsProduced |  | 11.1 |  | EPA. 2000. Section 11.1, Hot Mix Asphalt Plants. In: Compilation of Air Pollutant Emission Factors, Volume 1: Stationary Point and Area Sources, Fifth Edition, AP-42. U.S. Environmental Protection Agency, Office of Air Quality Planning and Standards. | E | 0 | 2000-12-01 |  | 0
16817 | 30500247 |  | Point | Industrial Processes | Mineral Products | Asphalt Concrete | Batch Mix Plant: Hot Elevs, Scrns, Bins, Mixer& Waste/Drain/#6 Oil Rot | 71432 | 71-43-2 | Benzene | 98 | 127 | 188 | FABRIC FILTER | #N/A | 1 |  | 0.00028 | 0.00028 | 0 | Lb | Tons | Hot Mix Asphalt | Produced | Hot Mix AsphaltTonsProduced |  | 11.1 |  | EPA. 2000. Section 11.1, Hot Mix Asphalt Plants. In: Compilation of Air Pollutant Emission Factors, Volume 1: Stationary Point and Area Sources, Fifth Edition, AP-42. U.S. Environmental Protection Agency, Office of Air Quality Planning and Standards. | D | 0 | 2000-12-01 |  | 0
16818 | 30500247 |  | Point | Industrial Processes | Mineral Products | Asphalt Concrete | Batch Mix Plant: Hot Elevs, Scrns, Bins, Mixer& Waste/Drain/#6 Oil Rot | 56553 | 56-55-3 | Benzo (a) anthracene | 102 | 127 | 188 | FABRIC FILTER | #N/A | 1 |  | 4.6e-09 | 4.6e-09 | 0 | Lb | Tons | Hot Mix Asphalt | Produced | Hot Mix AsphaltTonsProduced |  | 11.1 |  | EPA. 2000. Section 11.1, Hot Mix Asphalt Plants. In: Compilation of Air Pollutant Emission Factors, Volume 1: Stationary Point and Area Sources, Fifth Edition, AP-42. U.S. Environmental Protection Agency, Office of Air Quality Planning and Standards. | E | 0 | 2000-12-01 |  | 0
16819 | 30500247 |  | Point | Industrial Processes | Mineral Products | Asphalt Concrete | Batch Mix Plant: Hot Elevs, Scrns, Bins, Mixer& Waste/Drain/#6 Oil Rot | 50328 | 50-32-8 | Benzo (a) pyrene | 103 | 127 | 188 | FABRIC FILTER | #N/A | 1 |  | 3.1e-10 | 3.1e-10 | 0 | Lb | Tons | Hot Mix Asphalt | Produced | Hot Mix AsphaltTonsProduced |  | 11.1 |  | EPA. 2000. Section 11.1, Hot Mix Asphalt Plants. In: Compilation of Air Pollutant Emission Factors, Volume 1: Stationary Point and Area Sources, Fifth Edition, AP-42. U.S. Environmental Protection Agency, Office of Air Quality Planning and Standards. | E | 0 | 2000-12-01 |  | 0
16820 | 30500247 |  | Point | Industrial Processes | Mineral Products | Asphalt Concrete | Batch Mix Plant: Hot Elevs, Scrns, Bins, Mixer& Waste/Drain/#6 Oil Rot | 205992 | 205-99-2 | Benzo (b) fluoranthene | 104 | 127 | 188 | FABRIC FILTER | #N/A | 1 |  | 9.4e-09 | 9.4e-09 | 0 | Lb | Tons | Hot Mix Asphalt | Produced | Hot Mix AsphaltTonsProduced |  | 11.1 |  | EPA. 2000. Section 11.1, Hot Mix Asphalt Plants. In: Compilation of Air Pollutant Emission Factors, Volume 1: Stationary Point and Area Sources, Fifth Edition, AP-42. U.S. Environmental Protection Agency, Office of Air Quality Planning and Standards. | D | 0 | 2000-12-01 |  | 0
16821 | 30500247 |  | Point | Industrial Processes | Mineral Products | Asphalt Concrete | Batch Mix Plant: Hot Elevs, Scrns, Bins, Mixer& Waste/Drain/#6 Oil Rot | 191242 | 191-24-2 | Benzo (g,h,i) perylene | 106 | 127 | 188 | FABRIC FILTER | #N/A | 1 |  | 5e-10 | 5e-10 | 0 | Lb | Tons | Hot Mix Asphalt | Produced | Hot Mix AsphaltTonsProduced |  | 11.1 |  | EPA. 2000. Section 11.1, Hot Mix Asphalt Plants. In: Compilation of Air Pollutant Emission Factors, Volume 1: Stationary Point and Area Sources, Fifth Edition, AP-42. U.S. Environmental Protection Agency, Office of Air Quality Planning and Standards. | E | 0 | 2000-12-01 |  | 0
16822 | 30500247 |  | Point | Industrial Processes | Mineral Products | Asphalt Concrete | Batch Mix Plant: Hot Elevs, Scrns, Bins, Mixer& Waste/Drain/#6 Oil Rot | 207089 | 207-08-9 | Benzo (k) fluoranthene | 107 | 127 | 188 | FABRIC FILTER | #N/A | 1 |  | 1.3e-08 | 1.3e-08 | 0 | Lb | Tons | Hot Mix Asphalt | Produced | Hot Mix AsphaltTonsProduced |  | 11.1 |  | EPA. 2000. Section 11.1, Hot Mix Asphalt Plants. In: Compilation of Air Pollutant Emission Factors, Volume 1: Stationary Point and Area Sources, Fifth Edition, AP-42. U.S. Environmental Protection Agency, Office of Air Quality Planning and Standards. | E | 0 | 2000-12-01 |  | 0
16823 | 30500247 |  | Point | Industrial Processes | Mineral Products | Asphalt Concrete | Batch Mix Plant: Hot Elevs, Scrns, Bins, Mixer& Waste/Drain/#6 Oil Rot | 7440417 | 7440-41-7 | Beryllium | 119 | 127 | 188 | FABRIC FILTER | #N/A | 1 |  | 1.5e-07 | 1.5e-07 | 0 | Lb | Tons | Hot Mix Asphalt | Produced | Hot Mix AsphaltTonsProduced |  | 11.1 |  | EPA. 2000. Section 11.1, Hot Mix Asphalt Plants. In: Compilation of Air Pollutant Emission Factors, Volume 1: Stationary Point and Area Sources, Fifth Edition, AP-42. U.S. Environmental Protection Agency, Office of Air Quality Planning and Standards. | E | 0 | 2000-12-01 |  | 0
16824 | 30500247 |  | Point | Industrial Processes | Mineral Products | Asphalt Concrete | Batch Mix Plant: Hot Elevs, Scrns, Bins, Mixer& Waste/Drain/#6 Oil Rot |  | 4170-30-3 | 2-Butenal | 48 | 127 | 188 | FABRIC FILTER | #N/A | 1 |  | 2.9e-05 | 2.9e-05 | 0 | Lb | Tons | Hot Mix Asphalt | Produced | Hot Mix AsphaltTonsProduced |  | 11.1 |  | EPA. 2000. Section 11.1, Hot Mix Asphalt Plants. In: Compilation of Air Pollutant Emission Factors, Volume 1: Stationary Point and Area Sources, Fifth Edition, AP-42. U.S. Environmental Protection Agency, Office of Air Quality Planning and Standards. | E | 0 | 2000-12-01 |  | 0
16825 | 30500247 |  | Point | Industrial Processes | Mineral Products | Asphalt Concrete | Batch Mix Plant: Hot Elevs, Scrns, Bins, Mixer& Waste/Drain/#6 Oil Rot | 7440439 | 7440-43-9 | Cadmium | 130 | 127 | 188 | FABRIC FILTER | #N/A | 1 |  | 6.1e-07 | 6.1e-07 | 0 | Lb | Tons | Hot Mix Asphalt | Produced | Hot Mix AsphaltTonsProduced |  | 11.1 |  | EPA. 2000. Section 11.1, Hot Mix Asphalt Plants. In: Compilation of Air Pollutant Emission Factors, Volume 1: Stationary Point and Area Sources, Fifth Edition, AP-42. U.S. Environmental Protection Agency, Office of Air Quality Planning and Standards. | D | 0 | 2000-12-01 |  | 0
16826 | 30500247 |  | Point | Industrial Processes | Mineral Products | Asphalt Concrete | Batch Mix Plant: Hot Elevs, Scrns, Bins, Mixer& Waste/Drain/#6 Oil Rot | CO2 | 124-38-9 | Carbon dioxide | 136 | 0 | 129 | UNCONTROLLED | #N/A | 1 |  | 37 | 37 | 0 | Lb | Tons | Hot Mix Asphalt | Produced | Hot Mix AsphaltTonsProduced |  | 11.1 | CO2 can also be estimated based on fuel usage and the fuel combustion emission factors (for the appropriate fuel) presented in AP-42 Chapter 1. | EPA. 2000. Section 11.1, Hot Mix Asphalt Plants. In: Compilation of Air Pollutant Emission Factors, Volume 1: Stationary Point and Area Sources, Fifth Edition, AP-42. U.S. Environmental Protection Agency, Office of Air Quality Planning and Standards. | A | 0 | 2000-12-01 |  | 0
16827 | 30500247 |  | Point | Industrial Processes | Mineral Products | Asphalt Concrete | Batch Mix Plant: Hot Elevs, Scrns, Bins, Mixer& Waste/Drain/#6 Oil Rot | CO | 630-08-0 | Carbon monoxide | 137 | 0 | 129 | UNCONTROLLED | #N/A | 1 |  | 0.4 | 0.4 | 0 | Lb | Tons | Hot Mix Asphalt | Produced | Hot Mix AsphaltTonsProduced |  | 11.1 |  | EPA. 2000. Section 11.1, Hot Mix Asphalt Plants. In: Compilation of Air Pollutant Emission Factors, Volume 1: Stationary Point and Area Sources, Fifth Edition, AP-42. U.S. Environmental Protection Agency, Office of Air Quality Planning and Standards. | C | 0 | 2000-12-01 |  | 0
16828 | 30500247 |  | Point | Industrial Processes | Mineral Products | Asphalt Concrete | Batch Mix Plant: Hot Elevs, Scrns, Bins, Mixer& Waste/Drain/#6 Oil Rot | 7440473 | 7440-47-3 | Chromium | 149 | 127 | 188 | FABRIC FILTER | #N/A | 1 |  | 5.7e-07 | 5.7e-07 | 0 | Lb | Tons | Hot Mix Asphalt | Produced | Hot Mix AsphaltTonsProduced |  | 11.1 |  | EPA. 2000. Section 11.1, Hot Mix Asphalt Plants. In: Compilation of Air Pollutant Emission Factors, Volume 1: Stationary Point and Area Sources, Fifth Edition, AP-42. U.S. Environmental Protection Agency, Office of Air Quality Planning and Standards. | D | 0 | 2000-12-01 |  | 0
16829 | 30500247 |  | Point | Industrial Processes | Mineral Products | Asphalt Concrete | Batch Mix Plant: Hot Elevs, Scrns, Bins, Mixer& Waste/Drain/#6 Oil Rot | 18540299 | 18540-29-9 | Chromium (VI) | 151 | 127 | 188 | FABRIC FILTER | #N/A | 1 |  | 4.8e-08 | 4.8e-08 | 0 | Lb | Tons | Hot Mix Asphalt | Produced | Hot Mix AsphaltTonsProduced |  | 11.1 |  | EPA. 2000. Section 11.1, Hot Mix Asphalt Plants. In: Compilation of Air Pollutant Emission Factors, Volume 1: Stationary Point and Area Sources, Fifth Edition, AP-42. U.S. Environmental Protection Agency, Office of Air Quality Planning and Standards. | E | 0 | 2000-12-01 |  | 0
16830 | 30500247 |  | Point | Industrial Processes | Mineral Products | Asphalt Concrete | Batch Mix Plant: Hot Elevs, Scrns, Bins, Mixer& Waste/Drain/#6 Oil Rot | 218019 | 218-01-9 | Chrysene | 153 | 127 | 188 | FABRIC FILTER | #N/A | 1 |  | 3.8e-09 | 3.8e-09 | 0 | Lb | Tons | Hot Mix Asphalt | Produced | Hot Mix AsphaltTonsProduced |  | 11.1 |  | EPA. 2000. Section 11.1, Hot Mix Asphalt Plants. In: Compilation of Air Pollutant Emission Factors, Volume 1: Stationary Point and Area Sources, Fifth Edition, AP-42. U.S. Environmental Protection Agency, Office of Air Quality Planning and Standards. | E | 0 | 2000-12-01 |  | 0
16831 | 30500247 |  | Point | Industrial Processes | Mineral Products | Asphalt Concrete | Batch Mix Plant: Hot Elevs, Scrns, Bins, Mixer& Waste/Drain/#6 Oil Rot |  | 7440-50-8 | Copper | 156 | 127 | 188 | FABRIC FILTER | #N/A | 1 |  | 2.8e-06 | 2.8e-06 | 0 | Lb | Tons | Hot Mix Asphalt | Produced | Hot Mix AsphaltTonsProduced |  | 11.1 |  | EPA. 2000. Section 11.1, Hot Mix Asphalt Plants. In: Compilation of Air Pollutant Emission Factors, Volume 1: Stationary Point and Area Sources, Fifth Edition, AP-42. U.S. Environmental Protection Agency, Office of Air Quality Planning and Standards. | D | 0 | 2000-12-01 |  | 0
16832 | 30500247 |  | Point | Industrial Processes | Mineral Products | Asphalt Concrete | Batch Mix Plant: Hot Elevs, Scrns, Bins, Mixer& Waste/Drain/#6 Oil Rot | 53703 | 53-70-3 | Dibenzo(a,h) anthracene | 166 | 127 | 188 | FABRIC FILTER | #N/A | 1 |  | 9.5e-11 | 9.5e-11 | 0 | Lb | Tons | Hot Mix Asphalt | Produced | Hot Mix AsphaltTonsProduced |  | 11.1 |  | EPA. 2000. Section 11.1, Hot Mix Asphalt Plants. In: Compilation of Air Pollutant Emission Factors, Volume 1: Stationary Point and Area Sources, Fifth Edition, AP-42. U.S. Environmental Protection Agency, Office of Air Quality Planning and Standards. | E | 0 | 2000-12-01 |  | 0
16833 | 30500247 |  | Point | Industrial Processes | Mineral Products | Asphalt Concrete | Batch Mix Plant: Hot Elevs, Scrns, Bins, Mixer& Waste/Drain/#6 Oil Rot | 100414 | 100-41-4 | Ethylbenzene | 197 | 127 | 188 | FABRIC FILTER | #N/A | 1 |  | 0.0022 | 0.0022 | 0 | Lb | Tons | Hot Mix Asphalt | Produced | Hot Mix AsphaltTonsProduced |  | 11.1 |  | EPA. 2000. Section 11.1, Hot Mix Asphalt Plants. In: Compilation of Air Pollutant Emission Factors, Volume 1: Stationary Point and Area Sources, Fifth Edition, AP-42. U.S. Environmental Protection Agency, Office of Air Quality Planning and Standards. | D | 0 | 2000-12-01 |  | 0
16834 | 30500247 |  | Point | Industrial Processes | Mineral Products | Asphalt Concrete | Batch Mix Plant: Hot Elevs, Scrns, Bins, Mixer& Waste/Drain/#6 Oil Rot | 206440 | 206-44-0 | Fluoranthene | 204 | 127 | 188 | FABRIC FILTER | #N/A | 1 |  | 2.4e-05 | 2.4e-05 | 0 | Lb | Tons | Hot Mix Asphalt | Produced | Hot Mix AsphaltTonsProduced |  | 11.1 |  | EPA. 2000. Section 11.1, Hot Mix Asphalt Plants. In: Compilation of Air Pollutant Emission Factors, Volume 1: Stationary Point and Area Sources, Fifth Edition, AP-42. U.S. Environmental Protection Agency, Office of Air Quality Planning and Standards. | E | 0 | 2000-12-01 |  | 0
16835 | 30500247 |  | Point | Industrial Processes | Mineral Products | Asphalt Concrete | Batch Mix Plant: Hot Elevs, Scrns, Bins, Mixer& Waste/Drain/#6 Oil Rot | 86737 | 86-73-7 | Fluorene | 205 | 127 | 188 | FABRIC FILTER | #N/A | 1 |  | 1.6e-06 | 1.6e-06 | 0 | Lb | Tons | Hot Mix Asphalt | Produced | Hot Mix AsphaltTonsProduced |  | 11.1 |  | EPA. 2000. Section 11.1, Hot Mix Asphalt Plants. In: Compilation of Air Pollutant Emission Factors, Volume 1: Stationary Point and Area Sources, Fifth Edition, AP-42. U.S. Environmental Protection Agency, Office of Air Quality Planning and Standards. | D | 0 | 2000-12-01 |  | 0
16836 | 30500247 |  | Point | Industrial Processes | Mineral Products | Asphalt Concrete | Batch Mix Plant: Hot Elevs, Scrns, Bins, Mixer& Waste/Drain/#6 Oil Rot | 50000 | 50-00-0 | Formaldehyde | 210 | 127 | 188 | FABRIC FILTER | #N/A | 1 |  | 0.00074 | 0.00074 | 0 | Lb | Tons | Hot Mix Asphalt | Produced | Hot Mix AsphaltTonsProduced |  | 11.1 |  | EPA. 2000. Section 11.1, Hot Mix Asphalt Plants. In: Compilation of Air Pollutant Emission Factors, Volume 1: Stationary Point and Area Sources, Fifth Edition, AP-42. U.S. Environmental Protection Agency, Office of Air Quality Planning and Standards. | D | 0 | 2000-12-01 |  | 0
16837 | 30500247 |  | Point | Industrial Processes | Mineral Products | Asphalt Concrete | Batch Mix Plant: Hot Elevs, Scrns, Bins, Mixer& Waste/Drain/#6 Oil Rot |  | 66-25-1 | Hexanal | 227 | 127 | 188 | FABRIC FILTER | #N/A | 1 |  | 2.4e-05 | 2.4e-05 | 0 | Lb | Tons | Hot Mix Asphalt | Produced | Hot Mix AsphaltTonsProduced |  | 11.1 |  | EPA. 2000. Section 11.1, Hot Mix Asphalt Plants. In: Compilation of Air Pollutant Emission Factors, Volume 1: Stationary Point and Area Sources, Fifth Edition, AP-42. U.S. Environmental Protection Agency, Office of Air Quality Planning and Standards. | E | 0 | 2000-12-01 |  | 0
16838 | 30500247 |  | Point | Industrial Processes | Mineral Products | Asphalt Concrete | Batch Mix Plant: Hot Elevs, Scrns, Bins, Mixer& Waste/Drain/#6 Oil Rot | 193395 | 193-39-5 | Indeno(1,2,3-cd)pyrene | 237 | 127 | 188 | FABRIC FILTER | #N/A | 1 |  | 3e-10 | 3e-10 | 0 | Lb | Tons | Hot Mix Asphalt | Produced | Hot Mix AsphaltTonsProduced |  | 11.1 |  | EPA. 2000. Section 11.1, Hot Mix Asphalt Plants. In: Compilation of Air Pollutant Emission Factors, Volume 1: Stationary Point and Area Sources, Fifth Edition, AP-42. U.S. Environmental Protection Agency, Office of Air Quality Planning and Standards. | E | 0 | 2000-12-01 |  | 0
16839 | 30500247 |  | Point | Industrial Processes | Mineral Products | Asphalt Concrete | Batch Mix Plant: Hot Elevs, Scrns, Bins, Mixer& Waste/Drain/#6 Oil Rot |  | 78-84-2 | Isobutyraldehyde | 243 | 127 | 188 | FABRIC FILTER | #N/A | 1 |  | 3e-05 | 3e-05 | 0 | Lb | Tons | Hot Mix Asphalt | Produced | Hot Mix AsphaltTonsProduced |  | 11.1 |  | EPA. 2000. Section 11.1, Hot Mix Asphalt Plants. In: Compilation of Air Pollutant Emission Factors, Volume 1: Stationary Point and Area Sources, Fifth Edition, AP-42. U.S. Environmental Protection Agency, Office of Air Quality Planning and Standards. | E | 0 | 2000-12-01 |  | 0
16840 | 30500247 |  | Point | Industrial Processes | Mineral Products | Asphalt Concrete | Batch Mix Plant: Hot Elevs, Scrns, Bins, Mixer& Waste/Drain/#6 Oil Rot | 1330207 | 1330-20-7 | Isomers of xylene | 246 | 127 | 188 | FABRIC FILTER | #N/A | 1 |  | 0.0027 | 0.0027 | 0 | Lb | Tons | Hot Mix Asphalt | Produced | Hot Mix AsphaltTonsProduced |  | 11.1 |  | EPA. 2000. Section 11.1, Hot Mix Asphalt Plants. In: Compilation of Air Pollutant Emission Factors, Volume 1: Stationary Point and Area Sources, Fifth Edition, AP-42. U.S. Environmental Protection Agency, Office of Air Quality Planning and Standards. | D | 0 | 2000-12-01 |  | 0
16841 | 30500247 |  | Point | Industrial Processes | Mineral Products | Asphalt Concrete | Batch Mix Plant: Hot Elevs, Scrns, Bins, Mixer& Waste/Drain/#6 Oil Rot | 7439921 | 7439-92-1 | Lead | 250 | 127 | 188 | FABRIC FILTER | #N/A | 1 |  | 1e-05 | 1e-05 | 0 | Lb | Tons | Hot Mix Asphalt | Produced | Hot Mix AsphaltTonsProduced |  | 11.1 |  | EPA. 2000. Section 11.1, Hot Mix Asphalt Plants. In: Compilation of Air Pollutant Emission Factors, Volume 1: Stationary Point and Area Sources, Fifth Edition, AP-42. U.S. Environmental Protection Agency, Office of Air Quality Planning and Standards. | E | 0 | 2000-12-01 |  | 0
16842 | 30500247 |  | Point | Industrial Processes | Mineral Products | Asphalt Concrete | Batch Mix Plant: Hot Elevs, Scrns, Bins, Mixer& Waste/Drain/#6 Oil Rot | 7439965 | 7439-96-5 | Manganese | 257 | 127 | 188 | FABRIC FILTER | #N/A | 1 |  | 6.9e-06 | 6.9e-06 | 0 | Lb | Tons | Hot Mix Asphalt | Produced | Hot Mix AsphaltTonsProduced |  | 11.1 |  | EPA. 2000. Section 11.1, Hot Mix Asphalt Plants. In: Compilation of Air Pollutant Emission Factors, Volume 1: Stationary Point and Area Sources, Fifth Edition, AP-42. U.S. Environmental Protection Agency, Office of Air Quality Planning and Standards. | D | 0 | 2000-12-01 |  | 0
16843 | 30500247 |  | Point | Industrial Processes | Mineral Products | Asphalt Concrete | Batch Mix Plant: Hot Elevs, Scrns, Bins, Mixer& Waste/Drain/#6 Oil Rot | 7439976 | 7439-97-6 | Mercury | 260 | 127 | 188 | FABRIC FILTER | #N/A | 1 |  | 4.1e-07 | 4.1e-07 | 0 | Lb | Tons | Hot Mix Asphalt | Produced | Hot Mix AsphaltTonsProduced |  | 11.1 |  | EPA. 2000. Section 11.1, Hot Mix Asphalt Plants. In: Compilation of Air Pollutant Emission Factors, Volume 1: Stationary Point and Area Sources, Fifth Edition, AP-42. U.S. Environmental Protection Agency, Office of Air Quality Planning and Standards. | E | 0 | 2000-12-01 |  | 0
16844 | 30500247 |  | Point | Industrial Processes | Mineral Products | Asphalt Concrete | Batch Mix Plant: Hot Elevs, Scrns, Bins, Mixer& Waste/Drain/#6 Oil Rot |  | 74-82-8 | Methane | 261 | 0 | 129 | UNCONTROLLED | #N/A | 1 |  | 0.0074 | 0.0074 | 0 | Lb | Tons | Hot Mix Asphalt | Produced | Hot Mix AsphaltTonsProduced |  | 11.1 |  | EPA. 2000. Section 11.1, Hot Mix Asphalt Plants. In: Compilation of Air Pollutant Emission Factors, Volume 1: Stationary Point and Area Sources, Fifth Edition, AP-42. U.S. Environmental Protection Agency, Office of Air Quality Planning and Standards. | D | 0 | 2000-12-01 |  | 0
16845 | 30500247 |  | Point | Industrial Processes | Mineral Products | Asphalt Concrete | Batch Mix Plant: Hot Elevs, Scrns, Bins, Mixer& Waste/Drain/#6 Oil Rot | 91576 | 91-57-6 | 2-Methyl Naphthalene | 55 | 127 | 188 | FABRIC FILTER | #N/A | 1 |  | 7.1e-05 | 7.1e-05 | 0 | Lb | Tons | Hot Mix Asphalt | Produced | Hot Mix AsphaltTonsProduced |  | 11.1 |  | EPA. 2000. Section 11.1, Hot Mix Asphalt Plants. In: Compilation of Air Pollutant Emission Factors, Volume 1: Stationary Point and Area Sources, Fifth Edition, AP-42. U.S. Environmental Protection Agency, Office of Air Quality Planning and Standards. | D | 0 | 2000-12-01 |  | 0
16846 | 30500247 |  | Point | Industrial Processes | Mineral Products | Asphalt Concrete | Batch Mix Plant: Hot Elevs, Scrns, Bins, Mixer& Waste/Drain/#6 Oil Rot | 91203 | 91-20-3 | Naphthalene | 291 | 127 | 188 | FABRIC FILTER | #N/A | 1 |  | 3.6e-05 | 3.6e-05 | 0 | Lb | Tons | Hot Mix Asphalt | Produced | Hot Mix AsphaltTonsProduced |  | 11.1 |  | EPA. 2000. Section 11.1, Hot Mix Asphalt Plants. In: Compilation of Air Pollutant Emission Factors, Volume 1: Stationary Point and Area Sources, Fifth Edition, AP-42. U.S. Environmental Protection Agency, Office of Air Quality Planning and Standards. | D | 0 | 2000-12-01 |  | 0
16847 | 30500247 |  | Point | Industrial Processes | Mineral Products | Asphalt Concrete | Batch Mix Plant: Hot Elevs, Scrns, Bins, Mixer& Waste/Drain/#6 Oil Rot | 7440020 | 7440-02-0 | Nickel | 296 | 127 | 188 | FABRIC FILTER | #N/A | 1 |  | 3e-06 | 3e-06 | 0 | Lb | Tons | Hot Mix Asphalt | Produced | Hot Mix AsphaltTonsProduced |  | 11.1 |  | EPA. 2000. Section 11.1, Hot Mix Asphalt Plants. In: Compilation of Air Pollutant Emission Factors, Volume 1: Stationary Point and Area Sources, Fifth Edition, AP-42. U.S. Environmental Protection Agency, Office of Air Quality Planning and Standards. | D | 0 | 2000-12-01 |  | 0
16848 | 30500247 |  | Point | Industrial Processes | Mineral Products | Asphalt Concrete | Batch Mix Plant: Hot Elevs, Scrns, Bins, Mixer& Waste/Drain/#6 Oil Rot | NOX |  | Nitrogen oxides (NOx) | 303 | 0 | 129 | UNCONTROLLED | #N/A | 1 |  | 0.12 | 0.12 | 0 | Lb | Tons | Hot Mix Asphalt | Produced | Hot Mix AsphaltTonsProduced |  | 11.1 |  | EPA. 2000. Section 11.1, Hot Mix Asphalt Plants. In: Compilation of Air Pollutant Emission Factors, Volume 1: Stationary Point and Area Sources, Fifth Edition, AP-42. U.S. Environmental Protection Agency, Office of Air Quality Planning and Standards. | E | 0 | 2000-12-01 |  | 0
16849 | 30500247 |  | Point | Industrial Processes | Mineral Products | Asphalt Concrete | Batch Mix Plant: Hot Elevs, Scrns, Bins, Mixer& Waste/Drain/#6 Oil Rot | 85018 | 85-01-8 | Phenanthrene | 325 | 127 | 188 | FABRIC FILTER | #N/A | 1 |  | 3.7e-05 | 3.7e-05 | 0 | Lb | Tons | Hot Mix Asphalt | Produced | Hot Mix AsphaltTonsProduced |  | 11.1 |  | EPA. 2000. Section 11.1, Hot Mix Asphalt Plants. In: Compilation of Air Pollutant Emission Factors, Volume 1: Stationary Point and Area Sources, Fifth Edition, AP-42. U.S. Environmental Protection Agency, Office of Air Quality Planning and Standards. | E | 0 | 2000-12-01 |  | 0
16850 | 30500247 |  | Point | Industrial Processes | Mineral Products | Asphalt Concrete | Batch Mix Plant: Hot Elevs, Scrns, Bins, Mixer& Waste/Drain/#6 Oil Rot |  |  | PM1, filterable | 337 | 127 | 188 | FABRIC FILTER | #N/A | 1 |  | 0.0075 | 0.0075 | 0 | Lb | Tons | Hot Mix Asphalt | Produced | Hot Mix AsphaltTonsProduced |  | 11.1 |  | EPA. 2000. Section 11.1, Hot Mix Asphalt Plants. In: Compilation of Air Pollutant Emission Factors, Volume 1: Stationary Point and Area Sources, Fifth Edition, AP-42. U.S. Environmental Protection Agency, Office of Air Quality Planning and Standards. | E | 0 | 2000-12-01 |  | 0
16851 | 30500247 |  | Point | Industrial Processes | Mineral Products | Asphalt Concrete | Batch Mix Plant: Hot Elevs, Scrns, Bins, Mixer& Waste/Drain/#6 Oil Rot | PM10-FIL |  | PM10, filterable | 338 | 0 | 129 | UNCONTROLLED | #N/A | 1 |  | 4.5 | 4.5 | 0 | Lb | Tons | Hot Mix Asphalt | Produced | Hot Mix AsphaltTonsProduced |  | 11.1 |  | EPA. 2000. Section 11.1, Hot Mix Asphalt Plants. In: Compilation of Air Pollutant Emission Factors, Volume 1: Stationary Point and Area Sources, Fifth Edition, AP-42. U.S. Environmental Protection Agency, Office of Air Quality Planning and Standards. | E | 0 | 2000-12-01 |  | 0
16852 | 30500247 |  | Point | Industrial Processes | Mineral Products | Asphalt Concrete | Batch Mix Plant: Hot Elevs, Scrns, Bins, Mixer& Waste/Drain/#6 Oil Rot | PM10-FIL |  | PM10, filterable | 338 | 127 | 188 | FABRIC FILTER | #N/A | 1 |  | 0.0098 | 0.0098 | 0 | Lb | Tons | Hot Mix Asphalt | Produced | Hot Mix AsphaltTonsProduced |  | 11.1 |  | EPA. 2000. Section 11.1, Hot Mix Asphalt Plants. In: Compilation of Air Pollutant Emission Factors, Volume 1: Stationary Point and Area Sources, Fifth Edition, AP-42. U.S. Environmental Protection Agency, Office of Air Quality Planning and Standards. | C | 0 | 2000-12-01 |  | 0
16853 | 30500247 |  | Point | Industrial Processes | Mineral Products | Asphalt Concrete | Batch Mix Plant: Hot Elevs, Scrns, Bins, Mixer& Waste/Drain/#6 Oil Rot | PM10-PRI |  | PM10, primary | 339 | 0 | 129 | UNCONTROLLED | #N/A | 1 |  | 4.5 | 4.5 | 0 | Lb | Tons | Hot Mix Asphalt | Produced | Hot Mix AsphaltTonsProduced |  | 11.1 |  | EPA. 2000. Section 11.1, Hot Mix Asphalt Plants. In: Compilation of Air Pollutant Emission Factors, Volume 1: Stationary Point and Area Sources, Fifth Edition, AP-42. U.S. Environmental Protection Agency, Office of Air Quality Planning and Standards. | E | 0 | 2000-12-01 |  | 0
16854 | 30500247 |  | Point | Industrial Processes | Mineral Products | Asphalt Concrete | Batch Mix Plant: Hot Elevs, Scrns, Bins, Mixer& Waste/Drain/#6 Oil Rot | PM10-PRI |  | PM10, primary | 339 | 127 | 188 | FABRIC FILTER | #N/A | 1 |  | 0.027 | 0.027 | 0 | Lb | Tons | Hot Mix Asphalt | Produced | Hot Mix AsphaltTonsProduced |  | 11.1 |  | EPA. 2000. Section 11.1, Hot Mix Asphalt Plants. In: Compilation of Air Pollutant Emission Factors, Volume 1: Stationary Point and Area Sources, Fifth Edition, AP-42. U.S. Environmental Protection Agency, Office of Air Quality Planning and Standards. | C | 0 | 2000-12-01 |  | 0
16855 | 30500247 |  | Point | Industrial Processes | Mineral Products | Asphalt Concrete | Batch Mix Plant: Hot Elevs, Scrns, Bins, Mixer& Waste/Drain/#6 Oil Rot | PM25-FIL |  | PM2.5, filterable | 340 | 0 | 129 | UNCONTROLLED | #N/A | 1 |  | 0.27 | 0.27 | 0 | Lb | Tons | Hot Mix Asphalt | Produced | Hot Mix AsphaltTonsProduced |  | 11.1 |  | EPA. 2000. Section 11.1, Hot Mix Asphalt Plants. In: Compilation of Air Pollutant Emission Factors, Volume 1: Stationary Point and Area Sources, Fifth Edition, AP-42. U.S. Environmental Protection Agency, Office of Air Quality Planning and Standards. | E | 0 | 2000-12-01 |  | 0
16856 | 30500247 |  | Point | Industrial Processes | Mineral Products | Asphalt Concrete | Batch Mix Plant: Hot Elevs, Scrns, Bins, Mixer& Waste/Drain/#6 Oil Rot | PM25-FIL |  | PM2.5, filterable | 340 | 127 | 188 | FABRIC FILTER | #N/A | 1 |  | 0.0083 | 0.0083 | 0 | Lb | Tons | Hot Mix Asphalt | Produced | Hot Mix AsphaltTonsProduced |  | 11.1 |  | EPA. 2000. Section 11.1, Hot Mix Asphalt Plants. In: Compilation of Air Pollutant Emission Factors, Volume 1: Stationary Point and Area Sources, Fifth Edition, AP-42. U.S. Environmental Protection Agency, Office of Air Quality Planning and Standards. | E | 0 | 2000-12-01 |  | 0
16857 | 30500247 |  | Point | Industrial Processes | Mineral Products | Asphalt Concrete | Batch Mix Plant: Hot Elevs, Scrns, Bins, Mixer& Waste/Drain/#6 Oil Rot | 129000 | 129-00-0 | Pyrene | 360 | 127 | 188 | FABRIC FILTER | #N/A | 1 |  | 5.5e-05 | 5.5e-05 | 0 | Lb | Tons | Hot Mix Asphalt | Produced | Hot Mix AsphaltTonsProduced |  | 11.1 |  | EPA. 2000. Section 11.1, Hot Mix Asphalt Plants. In: Compilation of Air Pollutant Emission Factors, Volume 1: Stationary Point and Area Sources, Fifth Edition, AP-42. U.S. Environmental Protection Agency, Office of Air Quality Planning and Standards. | E | 0 | 2000-12-01 |  | 0
16858 | 30500247 |  | Point | Industrial Processes | Mineral Products | Asphalt Concrete | Batch Mix Plant: Hot Elevs, Scrns, Bins, Mixer& Waste/Drain/#6 Oil Rot | 106514 | 106-51-4 | Quinone | 362 | 127 | 188 | FABRIC FILTER | #N/A | 1 |  | 0.00027 | 0.00027 | 0 | Lb | Tons | Hot Mix Asphalt | Produced | Hot Mix AsphaltTonsProduced |  | 11.1 |  | EPA. 2000. Section 11.1, Hot Mix Asphalt Plants. In: Compilation of Air Pollutant Emission Factors, Volume 1: Stationary Point and Area Sources, Fifth Edition, AP-42. U.S. Environmental Protection Agency, Office of Air Quality Planning and Standards. | E | 0 | 2000-12-01 |  | 0
16859 | 30500247 |  | Point | Industrial Processes | Mineral Products | Asphalt Concrete | Batch Mix Plant: Hot Elevs, Scrns, Bins, Mixer& Waste/Drain/#6 Oil Rot | 7782492 | 7782-49-2 | Selenium | 370 | 127 | 188 | FABRIC FILTER | #N/A | 1 |  | 4.9e-07 | 4.9e-07 | 0 | Lb | Tons | Hot Mix Asphalt | Produced | Hot Mix AsphaltTonsProduced |  | 11.1 |  | EPA. 2000. Section 11.1, Hot Mix Asphalt Plants. In: Compilation of Air Pollutant Emission Factors, Volume 1: Stationary Point and Area Sources, Fifth Edition, AP-42. U.S. Environmental Protection Agency, Office of Air Quality Planning and Standards. | E | 0 | 2000-12-01 |  | 0
16860 | 30500247 |  | Point | Industrial Processes | Mineral Products | Asphalt Concrete | Batch Mix Plant: Hot Elevs, Scrns, Bins, Mixer& Waste/Drain/#6 Oil Rot | SO2 | 2025884 | Sulfur dioxide | 380 | 0 | 129 | UNCONTROLLED | #N/A | 1 |  | 0.088 | 0.088 | 0 | Lb | Tons | Hot Mix Asphalt | Produced | Hot Mix AsphaltTonsProduced |  | 11.1 |  | EPA. 2000. Section 11.1, Hot Mix Asphalt Plants. In: Compilation of Air Pollutant Emission Factors, Volume 1: Stationary Point and Area Sources, Fifth Edition, AP-42. U.S. Environmental Protection Agency, Office of Air Quality Planning and Standards. | E | 0 | 2000-12-01 |  | 0
16861 | 30500247 |  | Point | Industrial Processes | Mineral Products | Asphalt Concrete | Batch Mix Plant: Hot Elevs, Scrns, Bins, Mixer& Waste/Drain/#6 Oil Rot | 108883 | 108-88-3 | Toluene | 397 | 127 | 188 | FABRIC FILTER | #N/A | 1 |  | 0.001 | 0.001 | 0 | Lb | Tons | Hot Mix Asphalt | Produced | Hot Mix AsphaltTonsProduced |  | 11.1 |  | EPA. 2000. Section 11.1, Hot Mix Asphalt Plants. In: Compilation of Air Pollutant Emission Factors, Volume 1: Stationary Point and Area Sources, Fifth Edition, AP-42. U.S. Environmental Protection Agency, Office of Air Quality Planning and Standards. | D | 0 | 2000-12-01 |  | 0
16862 | 30500247 |  | Point | Industrial Processes | Mineral Products | Asphalt Concrete | Batch Mix Plant: Hot Elevs, Scrns, Bins, Mixer& Waste/Drain/#6 Oil Rot |  |  | Total organic compounds (TOC) | 399 | 0 | 129 | UNCONTROLLED | #N/A | 1 |  | 0.043 | 0.043 | 0 | Lb | Tons | Hot Mix Asphalt | Produced | Hot Mix AsphaltTonsProduced |  | 11.1 | TOC equals total hydrocarbons as propane, as measured with an EPA Method 25A or equivalent sampling train, plus formaldehyde | EPA. 2000. Section 11.1, Hot Mix Asphalt Plants. In: Compilation of Air Pollutant Emission Factors, Volume 1: Stationary Point and Area Sources, Fifth Edition, AP-42. U.S. Environmental Protection Agency, Office of Air Quality Planning and Standards. | E | 0 | 2000-12-01 |  | 0
16863 | 30500247 |  | Point | Industrial Processes | Mineral Products | Asphalt Concrete | Batch Mix Plant: Hot Elevs, Scrns, Bins, Mixer& Waste/Drain/#6 Oil Rot | VOC |  | Volatile organic compounds (VOC) | 417 | 0 | 129 | UNCONTROLLED | #N/A | 1 |  | 0.036 | 0.036 | 0 | Lb | Tons | Hot Mix Asphalt | Produced | Hot Mix AsphaltTonsProduced |  | 11.1 | VOC equals TOC minus methane | EPA. 2000. Section 11.1, Hot Mix Asphalt Plants. In: Compilation of Air Pollutant Emission Factors, Volume 1: Stationary Point and Area Sources, Fifth Edition, AP-42. U.S. Environmental Protection Agency, Office of Air Quality Planning and Standards. | E | 0 | 2000-12-01 |  | 0
16864 | 30500247 |  | Point | Industrial Processes | Mineral Products | Asphalt Concrete | Batch Mix Plant: Hot Elevs, Scrns, Bins, Mixer& Waste/Drain/#6 Oil Rot |  | 7440-66-6 | Zinc | 419 | 127 | 188 | FABRIC FILTER | #N/A | 1 |  | 6.8e-06 | 6.8e-06 | 0 | Lb | Tons | Hot Mix Asphalt | Produced | Hot Mix AsphaltTonsProduced |  | 11.1 |  | EPA. 2000. Section 11.1, Hot Mix Asphalt Plants. In: Compilation of Air Pollutant Emission Factors, Volume 1: Stationary Point and Area Sources, Fifth Edition, AP-42. U.S. Environmental Protection Agency, Office of Air Quality Planning and Standards. | D | 0 | 2000-12-01 |  | 0
16865 | 30500251 |  | Point | Industrial Processes | Mineral Products | Asphalt Concrete | Batch Mix Plant: Rotary Dryer, Natural Gas-Fired (also see -45) | 83329 | 83-32-9 | Acenaphthene | 69 | 127 | 188 | FABRIC FILTER | #N/A | 1 |  | 1.2e-06 | 1.2e-06 | 0 | Lb | Tons | Hot Mix Asphalt | Produced | Hot Mix AsphaltTonsProduced |  | 11.1 |  | EPA. 1995. Section 11.1, Hot Mix Asphalt Plants. In: Compilation of Air Pollutant Emission Factors, Volume 1: Stationary Point and Area Sources, Fifth Edition, AP-42. U.S. Environmental Protection Agency, Office of Air Quality Planning and Standards. Research Triangle Park, North Carolina. | D | 0 |  | 2000-12-01 | 0
16866 | 30500251 |  | Point | Industrial Processes | Mineral Products | Asphalt Concrete | Batch Mix Plant: Rotary Dryer, Natural Gas-Fired (also see -45) | 208968 | 208-96-8 | Acenaphthylene | 70 | 127 | 188 | FABRIC FILTER | #N/A | 1 |  | 8.6e-07 | 8.6e-07 | 0 | Lb | Tons | Hot Mix Asphalt | Produced | Hot Mix AsphaltTonsProduced |  | 11.1 |  | EPA. 1995. Section 11.1, Hot Mix Asphalt Plants. In: Compilation of Air Pollutant Emission Factors, Volume 1: Stationary Point and Area Sources, Fifth Edition, AP-42. U.S. Environmental Protection Agency, Office of Air Quality Planning and Standards. Research Triangle Park, North Carolina. | D | 0 |  | 2000-12-01 | 0
16867 | 30500251 |  | Point | Industrial Processes | Mineral Products | Asphalt Concrete | Batch Mix Plant: Rotary Dryer, Natural Gas-Fired (also see -45) | 75070 | 75-07-0 | Acetaldehyde | 71 | 0 | 129 | UNCONTROLLED | #N/A | 1 |  | 0.00064 | 0.00064 | 0 | Lb | Tons | Hot Mix Asphalt | Produced | Hot Mix AsphaltTonsProduced |  | 11.1 |  | EPA. 1995. Section 11.1, Hot Mix Asphalt Plants. In: Compilation of Air Pollutant Emission Factors, Volume 1: Stationary Point and Area Sources, Fifth Edition, AP-42. U.S. Environmental Protection Agency, Office of Air Quality Planning and Standards. Research Triangle Park, North Carolina. | D | 0 |  | 2000-12-01 | 0
16868 | 30500251 |  | Point | Industrial Processes | Mineral Products | Asphalt Concrete | Batch Mix Plant: Rotary Dryer, Natural Gas-Fired (also see -45) |  | 67-64-1 | Acetone | 73 | 0 | 129 | UNCONTROLLED | #N/A | 1 |  | 0.0064 | 0.0064 | 0 | Lb | Tons | Hot Mix Asphalt | Produced | Hot Mix AsphaltTonsProduced |  | 11.1 |  | EPA. 1995. Section 11.1, Hot Mix Asphalt Plants. In: Compilation of Air Pollutant Emission Factors, Volume 1: Stationary Point and Area Sources, Fifth Edition, AP-42. U.S. Environmental Protection Agency, Office of Air Quality Planning and Standards. Research Triangle Park, North Carolina. | D | 0 |  | 2000-12-01 | 0
16869 | 30500251 |  | Point | Industrial Processes | Mineral Products | Asphalt Concrete | Batch Mix Plant: Rotary Dryer, Natural Gas-Fired (also see -45) | 120127 | 120-12-7 | Anthracene | 91 | 127 | 188 | FABRIC FILTER | #N/A | 1 |  | 3.1e-07 | 3.1e-07 | 0 | Lb | Tons | Hot Mix Asphalt | Produced | Hot Mix AsphaltTonsProduced |  | 11.1 |  | EPA. 1995. Section 11.1, Hot Mix Asphalt Plants. In: Compilation of Air Pollutant Emission Factors, Volume 1: Stationary Point and Area Sources, Fifth Edition, AP-42. U.S. Environmental Protection Agency, Office of Air Quality Planning and Standards. Research Triangle Park, North Carolina. | D | 0 |  | 2000-12-01 | 0
16870 | 30500251 |  | Point | Industrial Processes | Mineral Products | Asphalt Concrete | Batch Mix Plant: Rotary Dryer, Natural Gas-Fired (also see -45) |  | 100-52-7 | Benzaldehyde | 97 | 0 | 129 | UNCONTROLLED | #N/A | 1 |  | 0.00013 | 0.00013 | 0 | Lb | Tons | Hot Mix Asphalt | Produced | Hot Mix AsphaltTonsProduced |  | 11.1 |  | EPA. 1995. Section 11.1, Hot Mix Asphalt Plants. In: Compilation of Air Pollutant Emission Factors, Volume 1: Stationary Point and Area Sources, Fifth Edition, AP-42. U.S. Environmental Protection Agency, Office of Air Quality Planning and Standards. Research Triangle Park, North Carolina. | D | 0 |  | 2000-12-01 | 0
16871 | 30500251 |  | Point | Industrial Processes | Mineral Products | Asphalt Concrete | Batch Mix Plant: Rotary Dryer, Natural Gas-Fired (also see -45) | 71432 | 71-43-2 | Benzene | 98 | 0 | 129 | UNCONTROLLED | #N/A | 1 |  | 0.00035 | 0.00035 | 0 | Lb | Tons | Hot Mix Asphalt | Produced | Hot Mix AsphaltTonsProduced |  | 11.1 |  | EPA. 1995. Section 11.1, Hot Mix Asphalt Plants. In: Compilation of Air Pollutant Emission Factors, Volume 1: Stationary Point and Area Sources, Fifth Edition, AP-42. U.S. Environmental Protection Agency, Office of Air Quality Planning and Standards. Research Triangle Park, North Carolina. | D | 0 |  | 2000-12-01 | 0
16872 | 30500251 |  | Point | Industrial Processes | Mineral Products | Asphalt Concrete | Batch Mix Plant: Rotary Dryer, Natural Gas-Fired (also see -45) | 56553 | 56-55-3 | Benzo (a) anthracene | 102 | 127 | 188 | FABRIC FILTER | #N/A | 1 |  | 4.5e-09 | 4.5e-09 | 0 | Lb | Tons | Hot Mix Asphalt | Produced | Hot Mix AsphaltTonsProduced |  | 11.1 |  | EPA. 1995. Section 11.1, Hot Mix Asphalt Plants. In: Compilation of Air Pollutant Emission Factors, Volume 1: Stationary Point and Area Sources, Fifth Edition, AP-42. U.S. Environmental Protection Agency, Office of Air Quality Planning and Standards. Research Triangle Park, North Carolina. | D | 0 |  | 2000-12-01 | 0
16873 | 30500251 |  | Point | Industrial Processes | Mineral Products | Asphalt Concrete | Batch Mix Plant: Rotary Dryer, Natural Gas-Fired (also see -45) | 205992 | 205-99-2 | Benzo (b) fluoranthene | 104 | 127 | 188 | FABRIC FILTER | #N/A | 1 |  | 4.5e-09 | 4.5e-09 | 0 | Lb | Tons | Hot Mix Asphalt | Produced | Hot Mix AsphaltTonsProduced |  | 11.1 |  | EPA. 1995. Section 11.1, Hot Mix Asphalt Plants. In: Compilation of Air Pollutant Emission Factors, Volume 1: Stationary Point and Area Sources, Fifth Edition, AP-42. U.S. Environmental Protection Agency, Office of Air Quality Planning and Standards. Research Triangle Park, North Carolina. | D | 0 |  | 2000-12-01 | 0
16874 | 30500251 |  | Point | Industrial Processes | Mineral Products | Asphalt Concrete | Batch Mix Plant: Rotary Dryer, Natural Gas-Fired (also see -45) | 207089 | 207-08-9 | Benzo (k) fluoranthene | 107 | 127 | 188 | FABRIC FILTER | #N/A | 1 |  | 2.4e-08 | 2.4e-08 | 0 | Lb | Tons | Hot Mix Asphalt | Produced | Hot Mix AsphaltTonsProduced |  | 11.1 |  | EPA. 1995. Section 11.1, Hot Mix Asphalt Plants. In: Compilation of Air Pollutant Emission Factors, Volume 1: Stationary Point and Area Sources, Fifth Edition, AP-42. U.S. Environmental Protection Agency, Office of Air Quality Planning and Standards. Research Triangle Park, North Carolina. | E | 0 |  | 2000-12-01 | 0
16875 | 30500251 |  | Point | Industrial Processes | Mineral Products | Asphalt Concrete | Batch Mix Plant: Rotary Dryer, Natural Gas-Fired (also see -45) |  | 4170-30-3 | 2-Butenal | 48 | 0 | 129 | UNCONTROLLED | #N/A | 1 |  | 2.9e-05 | 2.9e-05 | 0 | Lb | Tons | Hot Mix Asphalt | Produced | Hot Mix AsphaltTonsProduced |  | 11.1 |  | EPA. 1995. Section 11.1, Hot Mix Asphalt Plants. In: Compilation of Air Pollutant Emission Factors, Volume 1: Stationary Point and Area Sources, Fifth Edition, AP-42. U.S. Environmental Protection Agency, Office of Air Quality Planning and Standards. Research Triangle Park, North Carolina. | D | 0 |  | 2000-12-01 | 0
16876 | 30500251 |  | Point | Industrial Processes | Mineral Products | Asphalt Concrete | Batch Mix Plant: Rotary Dryer, Natural Gas-Fired (also see -45) | CO2 | 124-38-9 | Carbon dioxide | 136 | 0 | 129 | UNCONTROLLED | #N/A | 1 |  | 35 | 35 | 0 | Lb | Tons | Hot Mix Asphalt | Produced | Hot Mix AsphaltTonsProduced |  | 11.1 |  | EPA. 1995. Section 11.1, Hot Mix Asphalt Plants. In: Compilation of Air Pollutant Emission Factors, Volume 1: Stationary Point and Area Sources, Fifth Edition, AP-42. U.S. Environmental Protection Agency, Office of Air Quality Planning and Standards. Research Triangle Park, North Carolina. | D | 0 |  | 2000-12-01 | 0
16877 | 30500251 |  | Point | Industrial Processes | Mineral Products | Asphalt Concrete | Batch Mix Plant: Rotary Dryer, Natural Gas-Fired (also see -45) | CO | 630-08-0 | Carbon monoxide | 137 | 0 | 129 | UNCONTROLLED | #N/A | 1 |  | 0.34 | 0.34 | 0 | Lb | Tons | Hot Mix Asphalt | Produced | Hot Mix AsphaltTonsProduced |  | 11.1 |  | EPA. 1995. Section 11.1, Hot Mix Asphalt Plants. In: Compilation of Air Pollutant Emission Factors, Volume 1: Stationary Point and Area Sources, Fifth Edition, AP-42. U.S. Environmental Protection Agency, Office of Air Quality Planning and Standards. Research Triangle Park, North Carolina. | D | 0 |  | 2000-12-01 | 0
16878 | 30500251 |  | Point | Industrial Processes | Mineral Products | Asphalt Concrete | Batch Mix Plant: Rotary Dryer, Natural Gas-Fired (also see -45) | 218019 | 218-01-9 | Chrysene | 153 | 127 | 188 | FABRIC FILTER | #N/A | 1 |  | 6.1e-09 | 6.1e-09 | 0 | Lb | Tons | Hot Mix Asphalt | Produced | Hot Mix AsphaltTonsProduced |  | 11.1 |  | EPA. 1995. Section 11.1, Hot Mix Asphalt Plants. In: Compilation of Air Pollutant Emission Factors, Volume 1: Stationary Point and Area Sources, Fifth Edition, AP-42. U.S. Environmental Protection Agency, Office of Air Quality Planning and Standards. Research Triangle Park, North Carolina. | D | 0 |  | 2000-12-01 | 0
16879 | 30500251 |  | Point | Industrial Processes | Mineral Products | Asphalt Concrete | Batch Mix Plant: Rotary Dryer, Natural Gas-Fired (also see -45) | 100414 | 100-41-4 | Ethylbenzene | 197 | 0 | 129 | UNCONTROLLED | #N/A | 1 |  | 0.0033 | 0.0033 | 0 | Lb | Tons | Hot Mix Asphalt | Produced | Hot Mix AsphaltTonsProduced |  | 11.1 |  | EPA. 1995. Section 11.1, Hot Mix Asphalt Plants. In: Compilation of Air Pollutant Emission Factors, Volume 1: Stationary Point and Area Sources, Fifth Edition, AP-42. U.S. Environmental Protection Agency, Office of Air Quality Planning and Standards. Research Triangle Park, North Carolina. | D | 0 |  | 2000-12-01 | 0
16880 | 30500251 |  | Point | Industrial Processes | Mineral Products | Asphalt Concrete | Batch Mix Plant: Rotary Dryer, Natural Gas-Fired (also see -45) | 206440 | 206-44-0 | Fluoranthene | 204 | 127 | 188 | FABRIC FILTER | #N/A | 1 |  | 3.1e-07 | 3.1e-07 | 0 | Lb | Tons | Hot Mix Asphalt | Produced | Hot Mix AsphaltTonsProduced |  | 11.1 |  | EPA. 1995. Section 11.1, Hot Mix Asphalt Plants. In: Compilation of Air Pollutant Emission Factors, Volume 1: Stationary Point and Area Sources, Fifth Edition, AP-42. U.S. Environmental Protection Agency, Office of Air Quality Planning and Standards. Research Triangle Park, North Carolina. | D | 0 |  | 2000-12-01 | 0
16881 | 30500251 |  | Point | Industrial Processes | Mineral Products | Asphalt Concrete | Batch Mix Plant: Rotary Dryer, Natural Gas-Fired (also see -45) | 86737 | 86-73-7 | Fluorene | 205 | 127 | 188 | FABRIC FILTER | #N/A | 1 |  | 2e-06 | 2e-06 | 0 | Lb | Tons | Hot Mix Asphalt | Produced | Hot Mix AsphaltTonsProduced |  | 11.1 |  | EPA. 1995. Section 11.1, Hot Mix Asphalt Plants. In: Compilation of Air Pollutant Emission Factors, Volume 1: Stationary Point and Area Sources, Fifth Edition, AP-42. U.S. Environmental Protection Agency, Office of Air Quality Planning and Standards. Research Triangle Park, North Carolina. | D | 0 |  | 2000-12-01 | 0
16882 | 30500251 |  | Point | Industrial Processes | Mineral Products | Asphalt Concrete | Batch Mix Plant: Rotary Dryer, Natural Gas-Fired (also see -45) | 50000 | 50-00-0 | Formaldehyde | 210 | 0 | 129 | UNCONTROLLED | #N/A | 1 |  | 0.00086 | 0.00086 | 0 | Lb | Tons | Hot Mix Asphalt | Produced | Hot Mix AsphaltTonsProduced |  | 11.1 |  | EPA. 1995. Section 11.1, Hot Mix Asphalt Plants. In: Compilation of Air Pollutant Emission Factors, Volume 1: Stationary Point and Area Sources, Fifth Edition, AP-42. U.S. Environmental Protection Agency, Office of Air Quality Planning and Standards. Research Triangle Park, North Carolina. | D | 0 |  | 2000-12-01 | 0
16883 | 30500251 |  | Point | Industrial Processes | Mineral Products | Asphalt Concrete | Batch Mix Plant: Rotary Dryer, Natural Gas-Fired (also see -45) |  | 66-25-1 | Hexanal | 227 | 0 | 129 | UNCONTROLLED | #N/A | 1 |  | 2.4e-05 | 2.4e-05 | 0 | Lb | Tons | Hot Mix Asphalt | Produced | Hot Mix AsphaltTonsProduced |  | 11.1 |  | EPA. 1995. Section 11.1, Hot Mix Asphalt Plants. In: Compilation of Air Pollutant Emission Factors, Volume 1: Stationary Point and Area Sources, Fifth Edition, AP-42. U.S. Environmental Protection Agency, Office of Air Quality Planning and Standards. Research Triangle Park, North Carolina. | D | 0 |  | 2000-12-01 | 0
16884 | 30500251 |  | Point | Industrial Processes | Mineral Products | Asphalt Concrete | Batch Mix Plant: Rotary Dryer, Natural Gas-Fired (also see -45) |  | 78-84-2 | Isobutyraldehyde | 243 | 0 | 129 | UNCONTROLLED | #N/A | 1 |  | 3e-05 | 3e-05 | 0 | Lb | Tons | Hot Mix Asphalt | Produced | Hot Mix AsphaltTonsProduced |  | 11.1 |  | EPA. 1995. Section 11.1, Hot Mix Asphalt Plants. In: Compilation of Air Pollutant Emission Factors, Volume 1: Stationary Point and Area Sources, Fifth Edition, AP-42. U.S. Environmental Protection Agency, Office of Air Quality Planning and Standards. Research Triangle Park, North Carolina. | D | 0 |  | 2000-12-01 | 0
16885 | 30500251 |  | Point | Industrial Processes | Mineral Products | Asphalt Concrete | Batch Mix Plant: Rotary Dryer, Natural Gas-Fired (also see -45) | 1330207 | 1330-20-7 | Isomers of xylene | 246 | 0 | 129 | UNCONTROLLED | #N/A | 1 |  | 0.0043 | 0.0043 | 0 | Lb | Tons | Hot Mix Asphalt | Produced | Hot Mix AsphaltTonsProduced |  | 11.1 |  | EPA. 1995. Section 11.1, Hot Mix Asphalt Plants. In: Compilation of Air Pollutant Emission Factors, Volume 1: Stationary Point and Area Sources, Fifth Edition, AP-42. U.S. Environmental Protection Agency, Office of Air Quality Planning and Standards. Research Triangle Park, North Carolina. | D | 0 |  | 2000-12-01 | 0
16886 | 30500251 |  | Point | Industrial Processes | Mineral Products | Asphalt Concrete | Batch Mix Plant: Rotary Dryer, Natural Gas-Fired (also see -45) |  | 74-82-8 | Methane | 261 | 0 | 129 | UNCONTROLLED | #N/A | 1 |  | 0.012 | 0.012 | 0 | Lb | Tons | Hot Mix Asphalt | Produced | Hot Mix AsphaltTonsProduced |  | 11.1 |  | EPA. 1995. Section 11.1, Hot Mix Asphalt Plants. In: Compilation of Air Pollutant Emission Factors, Volume 1: Stationary Point and Area Sources, Fifth Edition, AP-42. U.S. Environmental Protection Agency, Office of Air Quality Planning and Standards. Research Triangle Park, North Carolina. | D | 0 |  | 2000-12-01 | 0
16887 | 30500251 |  | Point | Industrial Processes | Mineral Products | Asphalt Concrete | Batch Mix Plant: Rotary Dryer, Natural Gas-Fired (also see -45) | 91576 | 91-57-6 | 2-Methyl Naphthalene | 55 | 127 | 188 | FABRIC FILTER | #N/A | 1 |  | 7.7e-05 | 7.7e-05 | 0 | Lb | Tons | Hot Mix Asphalt | Produced | Hot Mix AsphaltTonsProduced |  | 11.1 |  | EPA. 1995. Section 11.1, Hot Mix Asphalt Plants. In: Compilation of Air Pollutant Emission Factors, Volume 1: Stationary Point and Area Sources, Fifth Edition, AP-42. U.S. Environmental Protection Agency, Office of Air Quality Planning and Standards. Research Triangle Park, North Carolina. | D | 0 |  | 2000-12-01 | 0
16888 | 30500251 |  | Point | Industrial Processes | Mineral Products | Asphalt Concrete | Batch Mix Plant: Rotary Dryer, Natural Gas-Fired (also see -45) | 91203 | 91-20-3 | Naphthalene | 291 | 127 | 188 | FABRIC FILTER | #N/A | 1 |  | 4.2e-05 | 4.2e-05 | 0 | Lb | Tons | Hot Mix Asphalt | Produced | Hot Mix AsphaltTonsProduced |  | 11.1 |  | EPA. 1995. Section 11.1, Hot Mix Asphalt Plants. In: Compilation of Air Pollutant Emission Factors, Volume 1: Stationary Point and Area Sources, Fifth Edition, AP-42. U.S. Environmental Protection Agency, Office of Air Quality Planning and Standards. Research Triangle Park, North Carolina. | D | 0 |  | 2000-12-01 | 0
16889 | 30500251 |  | Point | Industrial Processes | Mineral Products | Asphalt Concrete | Batch Mix Plant: Rotary Dryer, Natural Gas-Fired (also see -45) | NOX |  | Nitrogen oxides (NOx) | 303 | 0 | 129 | UNCONTROLLED | #N/A | 1 |  | 0.025 | 0.025 | 0 | Lb | Tons | Hot Mix Asphalt | Produced | Hot Mix AsphaltTonsProduced |  | 11.1 |  | EPA. 1995. Section 11.1, Hot Mix Asphalt Plants. In: Compilation of Air Pollutant Emission Factors, Volume 1: Stationary Point and Area Sources, Fifth Edition, AP-42. U.S. Environmental Protection Agency, Office of Air Quality Planning and Standards. Research Triangle Park, North Carolina. | D | 0 |  | 2000-12-01 | 0
16890 | 30500251 |  | Point | Industrial Processes | Mineral Products | Asphalt Concrete | Batch Mix Plant: Rotary Dryer, Natural Gas-Fired (also see -45) | 85018 | 85-01-8 | Phenanthrene | 325 | 127 | 188 | FABRIC FILTER | #N/A | 1 |  | 3.3e-06 | 3.3e-06 | 0 | Lb | Tons | Hot Mix Asphalt | Produced | Hot Mix AsphaltTonsProduced |  | 11.1 |  | EPA. 1995. Section 11.1, Hot Mix Asphalt Plants. In: Compilation of Air Pollutant Emission Factors, Volume 1: Stationary Point and Area Sources, Fifth Edition, AP-42. U.S. Environmental Protection Agency, Office of Air Quality Planning and Standards. Research Triangle Park, North Carolina. | D | 0 |  | 2000-12-01 | 0
16891 | 30500251 |  | Point | Industrial Processes | Mineral Products | Asphalt Concrete | Batch Mix Plant: Rotary Dryer, Natural Gas-Fired (also see -45) | PM-CON |  | PM, condensable | 330 | 0 | 129 | UNCONTROLLED | #N/A | 1 |  | 0.0041 | 0.0041 | 0 | Lb | Tons | Hot Mix Asphalt | Produced | Hot Mix AsphaltTonsProduced |  | 11.1 | 80% of the condensable PM is inorganic; 20% of the condensable PM is organic. | EPA. 1995. Section 11.1, Hot Mix Asphalt Plants. In: Compilation of Air Pollutant Emission Factors, Volume 1: Stationary Point and Area Sources, Fifth Edition, AP-42. U.S. Environmental Protection Agency, Office of Air Quality Planning and Standards. Research Triangle Park, North Carolina. | D | 0 |  | 2000-12-01 | 0
16892 | 30500251 |  | Point | Industrial Processes | Mineral Products | Asphalt Concrete | Batch Mix Plant: Rotary Dryer, Natural Gas-Fired (also see -45) | PM-CON |  | PM, condensable | 330 | 127 | 188 | FABRIC FILTER | #N/A | 1 |  | 0.0035 | 0.0035 | 0 | Lb | Tons | Hot Mix Asphalt | Produced | Hot Mix AsphaltTonsProduced |  | 11.1 | 77% of the condensable PM is inorganic; 23% of the condensable PM is organic. | EPA. 1995. Section 11.1, Hot Mix Asphalt Plants. In: Compilation of Air Pollutant Emission Factors, Volume 1: Stationary Point and Area Sources, Fifth Edition, AP-42. U.S. Environmental Protection Agency, Office of Air Quality Planning and Standards. Research Triangle Park, North Carolina. | D | 0 |  | 2000-12-01 | 0
16893 | 30500251 |  | Point | Industrial Processes | Mineral Products | Asphalt Concrete | Batch Mix Plant: Rotary Dryer, Natural Gas-Fired (also see -45) |  |  | PM, condensable inorganics | 331 | 0 | 129 | UNCONTROLLED | #N/A | 1 |  | 0.0033 | 0.0033 | 0 | Lb | Tons | Hot Mix Asphalt | Produced | Hot Mix AsphaltTonsProduced |  | 11.1 | Values are assumed to be equal to the maximum controlled value measured. | EPA. 1995. Section 11.1, Hot Mix Asphalt Plants. In: Compilation of Air Pollutant Emission Factors, Volume 1: Stationary Point and Area Sources, Fifth Edition, AP-42. U.S. Environmental Protection Agency, Office of Air Quality Planning and Standards. Research Triangle Park, North Carolina. | D | 0 |  | 2000-09-01 | 0
16894 | 30500251 |  | Point | Industrial Processes | Mineral Products | Asphalt Concrete | Batch Mix Plant: Rotary Dryer, Natural Gas-Fired (also see -45) |  |  | PM, condensable inorganics | 331 | 125 | 187 | LOW PRESSURE SCRUBBER | #N/A | 1 |  | 0.0033 | 0.0033 | 0 | Lb | Tons | Hot Mix Asphalt | Produced | Hot Mix AsphaltTonsProduced |  | 11.1 |  | EPA. 1995. Section 11.1, Hot Mix Asphalt Plants. In: Compilation of Air Pollutant Emission Factors, Volume 1: Stationary Point and Area Sources, Fifth Edition, AP-42. U.S. Environmental Protection Agency, Office of Air Quality Planning and Standards. Research Triangle Park, North Carolina. | D | 0 |  | 2000-12-01 | 0
16895 | 30500251 |  | Point | Industrial Processes | Mineral Products | Asphalt Concrete | Batch Mix Plant: Rotary Dryer, Natural Gas-Fired (also see -45) |  |  | PM, condensable inorganics | 331 | 127 | 188 | FABRIC FILTER | #N/A | 1 |  | 0.0027 | 0.0027 | 0 | Lb | Tons | Hot Mix Asphalt | Produced | Hot Mix AsphaltTonsProduced |  | 11.1 |  | EPA. 1995. Section 11.1, Hot Mix Asphalt Plants. In: Compilation of Air Pollutant Emission Factors, Volume 1: Stationary Point and Area Sources, Fifth Edition, AP-42. U.S. Environmental Protection Agency, Office of Air Quality Planning and Standards. Research Triangle Park, North Carolina. | D | 0 |  | 2000-09-01 | 0
16896 | 30500251 |  | Point | Industrial Processes | Mineral Products | Asphalt Concrete | Batch Mix Plant: Rotary Dryer, Natural Gas-Fired (also see -45) |  |  | PM, condensable organics | 332 | 0 | 129 | UNCONTROLLED | #N/A | 1 |  | 0.00078 | 0.00078 | 0 | Lb | Tons | Hot Mix Asphalt | Produced | Hot Mix AsphaltTonsProduced |  | 11.1 | Values are assumed to be equal to the maximum controlled value measured. | EPA. 1995. Section 11.1, Hot Mix Asphalt Plants. In: Compilation of Air Pollutant Emission Factors, Volume 1: Stationary Point and Area Sources, Fifth Edition, AP-42. U.S. Environmental Protection Agency, Office of Air Quality Planning and Standards. Research Triangle Park, North Carolina. | D | 0 |  | 2000-09-01 | 0
16897 | 30500251 |  | Point | Industrial Processes | Mineral Products | Asphalt Concrete | Batch Mix Plant: Rotary Dryer, Natural Gas-Fired (also see -45) |  |  | PM, condensable organics | 332 | 127 | 188 | FABRIC FILTER | #N/A | 1 |  | 0.00078 | 0.00078 | 0 | Lb | Tons | Hot Mix Asphalt | Produced | Hot Mix AsphaltTonsProduced |  | 11.1 |  | EPA. 1995. Section 11.1, Hot Mix Asphalt Plants. In: Compilation of Air Pollutant Emission Factors, Volume 1: Stationary Point and Area Sources, Fifth Edition, AP-42. U.S. Environmental Protection Agency, Office of Air Quality Planning and Standards. Research Triangle Park, North Carolina. | D | 0 |  | 2000-09-01 | 0
16898 | 30500251 |  | Point | Industrial Processes | Mineral Products | Asphalt Concrete | Batch Mix Plant: Rotary Dryer, Natural Gas-Fired (also see -45) | PM-FIL |  | PM, filterable | 334 | 0 | 129 | UNCONTROLLED | #N/A | 1 |  | 32 | 32 | 0 | Lb | Tons | Hot Mix Asphalt | Produced | Hot Mix AsphaltTonsProduced |  | 11.1 |  | EPA. 1995. Section 11.1, Hot Mix Asphalt Plants. In: Compilation of Air Pollutant Emission Factors, Volume 1: Stationary Point and Area Sources, Fifth Edition, AP-42. U.S. Environmental Protection Agency, Office of Air Quality Planning and Standards. Research Triangle Park, North Carolina. | E | 0 |  | 2000-12-01 | 0
16899 | 30500251 |  | Point | Industrial Processes | Mineral Products | Asphalt Concrete | Batch Mix Plant: Rotary Dryer, Natural Gas-Fired (also see -45) | PM-FIL |  | PM, filterable | 334 | 53 | 154 | VENTURI SCRUBBER | #N/A | 1 |  | 0.052 | 0.052 | 0 | Lb | Tons | Hot Mix Asphalt | Produced | Hot Mix AsphaltTonsProduced |  | 11.1 |  | EPA. 1995. Section 11.1, Hot Mix Asphalt Plants. In: Compilation of Air Pollutant Emission Factors, Volume 1: Stationary Point and Area Sources, Fifth Edition, AP-42. U.S. Environmental Protection Agency, Office of Air Quality Planning and Standards. Research Triangle Park, North Carolina. | E | 0 |  | 2000-12-01 | 0
16900 | 30500251 |  | Point | Industrial Processes | Mineral Products | Asphalt Concrete | Batch Mix Plant: Rotary Dryer, Natural Gas-Fired (also see -45) | PM-FIL |  | PM, filterable | 334 | 125 | 187 | LOW PRESSURE SCRUBBER | #N/A | 1 |  | 0.077 | 0.077 | 0 | Lb | Tons | Hot Mix Asphalt | Produced | Hot Mix AsphaltTonsProduced |  | 11.1 |  | EPA. 1995. Section 11.1, Hot Mix Asphalt Plants. In: Compilation of Air Pollutant Emission Factors, Volume 1: Stationary Point and Area Sources, Fifth Edition, AP-42. U.S. Environmental Protection Agency, Office of Air Quality Planning and Standards. Research Triangle Park, North Carolina. | D | 0 |  | 2000-12-01 | 0
16901 | 30500251 |  | Point | Industrial Processes | Mineral Products | Asphalt Concrete | Batch Mix Plant: Rotary Dryer, Natural Gas-Fired (also see -45) | PM-FIL |  | PM, filterable | 334 | 127 | 188 | FABRIC FILTER | #N/A | 1 |  | 0.04 | 0.04 | 0 | Lb | Tons | Hot Mix Asphalt | Produced | Hot Mix AsphaltTonsProduced |  | 11.1 |  | EPA. 1995. Section 11.1, Hot Mix Asphalt Plants. In: Compilation of Air Pollutant Emission Factors, Volume 1: Stationary Point and Area Sources, Fifth Edition, AP-42. U.S. Environmental Protection Agency, Office of Air Quality Planning and Standards. Research Triangle Park, North Carolina. | D | 0 |  | 2000-12-01 | 0
16902 | 30500251 |  | Point | Industrial Processes | Mineral Products | Asphalt Concrete | Batch Mix Plant: Rotary Dryer, Natural Gas-Fired (also see -45) | PM-PRI |  | PM, primary | 336 | 0 | 129 | UNCONTROLLED | #N/A | 1 |  | 32 | 32 | 0 | Lb | Tons | Hot Mix Asphalt | Produced | Hot Mix AsphaltTonsProduced |  | 11.1 |  | EPA. 1995. Section 11.1, Hot Mix Asphalt Plants. In: Compilation of Air Pollutant Emission Factors, Volume 1: Stationary Point and Area Sources, Fifth Edition, AP-42. U.S. Environmental Protection Agency, Office of Air Quality Planning and Standards. Research Triangle Park, North Carolina. | E | 0 |  | 2000-12-01 | 0
16903 | 30500251 |  | Point | Industrial Processes | Mineral Products | Asphalt Concrete | Batch Mix Plant: Rotary Dryer, Natural Gas-Fired (also see -45) | PM-PRI |  | PM, primary | 336 | 127 | 188 | FABRIC FILTER | #N/A | 1 |  | 0.044 | 0.044 | 0 | Lb | Tons | Hot Mix Asphalt | Produced | Hot Mix AsphaltTonsProduced |  | 11.1 |  | EPA. 1995. Section 11.1, Hot Mix Asphalt Plants. In: Compilation of Air Pollutant Emission Factors, Volume 1: Stationary Point and Area Sources, Fifth Edition, AP-42. U.S. Environmental Protection Agency, Office of Air Quality Planning and Standards. Research Triangle Park, North Carolina. | D | 0 |  | 2000-12-01 | 0
16904 | 30500251 |  | Point | Industrial Processes | Mineral Products | Asphalt Concrete | Batch Mix Plant: Rotary Dryer, Natural Gas-Fired (also see -45) | PM10-FIL |  | PM10, filterable | 338 | 0 | 129 | UNCONTROLLED | #N/A | 1 |  | 4.5 | 4.5 | 0 | Lb | Tons | Hot Mix Asphalt | Produced | Hot Mix AsphaltTonsProduced |  | 11.1 |  | EPA. 1995. Section 11.1, Hot Mix Asphalt Plants. In: Compilation of Air Pollutant Emission Factors, Volume 1: Stationary Point and Area Sources, Fifth Edition, AP-42. U.S. Environmental Protection Agency, Office of Air Quality Planning and Standards. Research Triangle Park, North Carolina. | E | 0 |  | 2000-12-01 | 0
16905 | 30500251 |  | Point | Industrial Processes | Mineral Products | Asphalt Concrete | Batch Mix Plant: Rotary Dryer, Natural Gas-Fired (also see -45) | PM10-FIL |  | PM10, filterable | 338 | 127 | 188 | FABRIC FILTER | #N/A | 1 |  | 0.016 | 0.016 | 0 | Lb | Tons | Hot Mix Asphalt | Produced | Hot Mix AsphaltTonsProduced |  | 11.1 |  | EPA. 1995. Section 11.1, Hot Mix Asphalt Plants. In: Compilation of Air Pollutant Emission Factors, Volume 1: Stationary Point and Area Sources, Fifth Edition, AP-42. U.S. Environmental Protection Agency, Office of Air Quality Planning and Standards. Research Triangle Park, North Carolina. | D | 0 |  | 2000-12-01 | 0
16906 | 30500251 |  | Point | Industrial Processes | Mineral Products | Asphalt Concrete | Batch Mix Plant: Rotary Dryer, Natural Gas-Fired (also see -45) | PM10-PRI |  | PM10, primary | 339 | 0 | 129 | UNCONTROLLED | #N/A | 1 |  | 4.5 | 4.5 | 0 | Lb | Tons | Hot Mix Asphalt | Produced | Hot Mix AsphaltTonsProduced |  | 11.1 |  | EPA. 1995. Section 11.1, Hot Mix Asphalt Plants. In: Compilation of Air Pollutant Emission Factors, Volume 1: Stationary Point and Area Sources, Fifth Edition, AP-42. U.S. Environmental Protection Agency, Office of Air Quality Planning and Standards. Research Triangle Park, North Carolina. | E | 0 |  | 2000-12-01 | 0
16907 | 30500251 |  | Point | Industrial Processes | Mineral Products | Asphalt Concrete | Batch Mix Plant: Rotary Dryer, Natural Gas-Fired (also see -45) | PM10-PRI |  | PM10, primary | 339 | 127 | 188 | FABRIC FILTER | #N/A | 1 |  | 0.02 | 0.02 | 0 | Lb | Tons | Hot Mix Asphalt | Produced | Hot Mix AsphaltTonsProduced |  | 11.1 |  | EPA. 1995. Section 11.1, Hot Mix Asphalt Plants. In: Compilation of Air Pollutant Emission Factors, Volume 1: Stationary Point and Area Sources, Fifth Edition, AP-42. U.S. Environmental Protection Agency, Office of Air Quality Planning and Standards. Research Triangle Park, North Carolina. | D | 0 |  | 2000-12-01 | 0
16908 | 30500251 |  | Point | Industrial Processes | Mineral Products | Asphalt Concrete | Batch Mix Plant: Rotary Dryer, Natural Gas-Fired (also see -45) | 129000 | 129-00-0 | Pyrene | 360 | 127 | 188 | FABRIC FILTER | #N/A | 1 |  | 6.2e-08 | 6.2e-08 | 0 | Lb | Tons | Hot Mix Asphalt | Produced | Hot Mix AsphaltTonsProduced |  | 11.1 |  | EPA. 1995. Section 11.1, Hot Mix Asphalt Plants. In: Compilation of Air Pollutant Emission Factors, Volume 1: Stationary Point and Area Sources, Fifth Edition, AP-42. U.S. Environmental Protection Agency, Office of Air Quality Planning and Standards. Research Triangle Park, North Carolina. | D | 0 |  | 2000-12-01 | 0
16909 | 30500251 |  | Point | Industrial Processes | Mineral Products | Asphalt Concrete | Batch Mix Plant: Rotary Dryer, Natural Gas-Fired (also see -45) | 106514 | 106-51-4 | Quinone | 362 | 0 | 129 | UNCONTROLLED | #N/A | 1 |  | 0.00027 | 0.00027 | 0 | Lb | Tons | Hot Mix Asphalt | Produced | Hot Mix AsphaltTonsProduced |  | 11.1 |  | EPA. 1995. Section 11.1, Hot Mix Asphalt Plants. In: Compilation of Air Pollutant Emission Factors, Volume 1: Stationary Point and Area Sources, Fifth Edition, AP-42. U.S. Environmental Protection Agency, Office of Air Quality Planning and Standards. Research Triangle Park, North Carolina. | D | 0 |  | 2000-12-01 | 0
16910 | 30500251 |  | Point | Industrial Processes | Mineral Products | Asphalt Concrete | Batch Mix Plant: Rotary Dryer, Natural Gas-Fired (also see -45) | SO2 | 2025884 | Sulfur dioxide | 380 | 0 | 129 | UNCONTROLLED | #N/A | 1 |  | 0.005 | 0.005 | 0 | Lb | Tons | Hot Mix Asphalt | Produced | Hot Mix AsphaltTonsProduced |  | 11.1 |  | EPA. 1995. Section 11.1, Hot Mix Asphalt Plants. In: Compilation of Air Pollutant Emission Factors, Volume 1: Stationary Point and Area Sources, Fifth Edition, AP-42. U.S. Environmental Protection Agency, Office of Air Quality Planning and Standards. Research Triangle Park, North Carolina. | D | 0 |  | 2000-12-01 | 0
16911 | 30500251 |  | Point | Industrial Processes | Mineral Products | Asphalt Concrete | Batch Mix Plant: Rotary Dryer, Natural Gas-Fired (also see -45) | 108883 | 108-88-3 | Toluene | 397 | 0 | 129 | UNCONTROLLED | #N/A | 1 |  | 0.0018 | 0.0018 | 0 | Lb | Tons | Hot Mix Asphalt | Produced | Hot Mix AsphaltTonsProduced |  | 11.1 |  | EPA. 1995. Section 11.1, Hot Mix Asphalt Plants. In: Compilation of Air Pollutant Emission Factors, Volume 1: Stationary Point and Area Sources, Fifth Edition, AP-42. U.S. Environmental Protection Agency, Office of Air Quality Planning and Standards. Research Triangle Park, North Carolina. | D | 0 |  | 2000-12-01 | 0
16912 | 30500251 |  | Point | Industrial Processes | Mineral Products | Asphalt Concrete | Batch Mix Plant: Rotary Dryer, Natural Gas-Fired (also see -45) |  |  | Total organic compounds (TOC) | 399 | 0 | 129 | UNCONTROLLED | #N/A | 1 |  | 0.017 | 0.017 | 0 | Lb | Tons | Hot Mix Asphalt | Produced | Hot Mix AsphaltTonsProduced |  | 11.1 | Measured as methane. | EPA. 1995. Section 11.1, Hot Mix Asphalt Plants. In: Compilation of Air Pollutant Emission Factors, Volume 1: Stationary Point and Area Sources, Fifth Edition, AP-42. U.S. Environmental Protection Agency, Office of Air Quality Planning and Standards. Research Triangle Park, North Carolina. | D | 0 |  | 2000-12-01 | 0
16913 | 30500252 |  | Point | Industrial Processes | Mineral Products | Asphalt Concrete | Batch Mix Plant: Rotary Dryer, Oil-Fired (also see -46) | 7440382 | 7440-38-2 | Arsenic | 93 | 127 | 188 | FABRIC FILTER | #N/A | 1 |  | 6.6e-07 | 6.6e-07 | 0 | Lb | Tons | Hot Mix Asphalt | Produced | Hot Mix AsphaltTonsProduced |  | 11.1 |  | EPA. 1995. Section 11.1, Hot Mix Asphalt Plants. In: Compilation of Air Pollutant Emission Factors, Volume 1: Stationary Point and Area Sources, Fifth Edition, AP-42. U.S. Environmental Protection Agency, Office of Air Quality Planning and Standards. Research Triangle Park, North Carolina. | E | 0 |  | 2000-12-01 | 0
16914 | 30500252 |  | Point | Industrial Processes | Mineral Products | Asphalt Concrete | Batch Mix Plant: Rotary Dryer, Oil-Fired (also see -46) |  | 7440-39-3 | Barium | 96 | 127 | 188 | FABRIC FILTER | #N/A | 1 |  | 1.5e-06 | 1.5e-06 | 0 | Lb | Tons | Hot Mix Asphalt | Produced | Hot Mix AsphaltTonsProduced |  | 11.1 |  | EPA. 1995. Section 11.1, Hot Mix Asphalt Plants. In: Compilation of Air Pollutant Emission Factors, Volume 1: Stationary Point and Area Sources, Fifth Edition, AP-42. U.S. Environmental Protection Agency, Office of Air Quality Planning and Standards. Research Triangle Park, North Carolina. | D | 0 |  | 2000-12-01 | 0
16915 | 30500252 |  | Point | Industrial Processes | Mineral Products | Asphalt Concrete | Batch Mix Plant: Rotary Dryer, Oil-Fired (also see -46) | 7440417 | 7440-41-7 | Beryllium | 119 | 127 | 188 | FABRIC FILTER | #N/A | 1 |  | 2.2e-07 | 2.2e-07 | 0 | Lb | Tons | Hot Mix Asphalt | Produced | Hot Mix AsphaltTonsProduced |  | 11.1 |  | EPA. 1995. Section 11.1, Hot Mix Asphalt Plants. In: Compilation of Air Pollutant Emission Factors, Volume 1: Stationary Point and Area Sources, Fifth Edition, AP-42. U.S. Environmental Protection Agency, Office of Air Quality Planning and Standards. Research Triangle Park, North Carolina. | E | 0 |  | 2000-12-01 | 0
16916 | 30500252 |  | Point | Industrial Processes | Mineral Products | Asphalt Concrete | Batch Mix Plant: Rotary Dryer, Oil-Fired (also see -46) | 7440439 | 7440-43-9 | Cadmium | 130 | 127 | 188 | FABRIC FILTER | #N/A | 1 |  | 8.4e-07 | 8.4e-07 | 0 | Lb | Tons | Hot Mix Asphalt | Produced | Hot Mix AsphaltTonsProduced |  | 11.1 |  | EPA. 1995. Section 11.1, Hot Mix Asphalt Plants. In: Compilation of Air Pollutant Emission Factors, Volume 1: Stationary Point and Area Sources, Fifth Edition, AP-42. U.S. Environmental Protection Agency, Office of Air Quality Planning and Standards. Research Triangle Park, North Carolina. | D | 0 |  | 2000-12-01 | 0
16917 | 30500252 |  | Point | Industrial Processes | Mineral Products | Asphalt Concrete | Batch Mix Plant: Rotary Dryer, Oil-Fired (also see -46) | CO2 | 124-38-9 | Carbon dioxide | 136 | 0 | 129 | UNCONTROLLED | #N/A | 1 |  | 39 | 39 | 0 | Lb | Tons | Hot Mix Asphalt | Produced | Hot Mix AsphaltTonsProduced |  | 11.1 |  | EPA. 1995. Section 11.1, Hot Mix Asphalt Plants. In: Compilation of Air Pollutant Emission Factors, Volume 1: Stationary Point and Area Sources, Fifth Edition, AP-42. U.S. Environmental Protection Agency, Office of Air Quality Planning and Standards. Research Triangle Park, North Carolina. | D | 0 |  | 2000-12-01 | 0
16918 | 30500252 |  | Point | Industrial Processes | Mineral Products | Asphalt Concrete | Batch Mix Plant: Rotary Dryer, Oil-Fired (also see -46) | CO | 630-08-0 | Carbon monoxide | 137 | 0 | 129 | UNCONTROLLED | #N/A | 1 |  | 0.069 | 0.069 | 0 | Lb | Tons | Hot Mix Asphalt | Produced | Hot Mix AsphaltTonsProduced |  | 11.1 |  | EPA. 1995. Section 11.1, Hot Mix Asphalt Plants. In: Compilation of Air Pollutant Emission Factors, Volume 1: Stationary Point and Area Sources, Fifth Edition, AP-42. U.S. Environmental Protection Agency, Office of Air Quality Planning and Standards. Research Triangle Park, North Carolina. | D | 0 |  | 2000-12-01 | 0
16919 | 30500252 |  | Point | Industrial Processes | Mineral Products | Asphalt Concrete | Batch Mix Plant: Rotary Dryer, Oil-Fired (also see -46) | 7440473 | 7440-47-3 | Chromium | 149 | 127 | 188 | FABRIC FILTER | #N/A | 1 |  | 8.9e-07 | 8.9e-07 | 0 | Lb | Tons | Hot Mix Asphalt | Produced | Hot Mix AsphaltTonsProduced |  | 11.1 |  | EPA. 1995. Section 11.1, Hot Mix Asphalt Plants. In: Compilation of Air Pollutant Emission Factors, Volume 1: Stationary Point and Area Sources, Fifth Edition, AP-42. U.S. Environmental Protection Agency, Office of Air Quality Planning and Standards. Research Triangle Park, North Carolina. | D | 0 |  | 2000-12-01 | 0
16920 | 30500252 |  | Point | Industrial Processes | Mineral Products | Asphalt Concrete | Batch Mix Plant: Rotary Dryer, Oil-Fired (also see -46) | 18540299 | 18540-29-9 | Chromium (VI) | 151 | 127 | 188 | FABRIC FILTER | #N/A | 1 |  | 9.7e-09 | 9.7e-09 | 0 | Lb | Tons | Hot Mix Asphalt | Produced | Hot Mix AsphaltTonsProduced |  | 11.1 |  | EPA. 1995. Section 11.1, Hot Mix Asphalt Plants. In: Compilation of Air Pollutant Emission Factors, Volume 1: Stationary Point and Area Sources, Fifth Edition, AP-42. U.S. Environmental Protection Agency, Office of Air Quality Planning and Standards. Research Triangle Park, North Carolina. | E | 0 |  | 2000-12-01 | 0
16921 | 30500252 |  | Point | Industrial Processes | Mineral Products | Asphalt Concrete | Batch Mix Plant: Rotary Dryer, Oil-Fired (also see -46) |  | 7440-50-8 | Copper | 156 | 127 | 188 | FABRIC FILTER | #N/A | 1 |  | 3.7e-06 | 3.7e-06 | 0 | Lb | Tons | Hot Mix Asphalt | Produced | Hot Mix AsphaltTonsProduced |  | 11.1 |  | EPA. 1995. Section 11.1, Hot Mix Asphalt Plants. In: Compilation of Air Pollutant Emission Factors, Volume 1: Stationary Point and Area Sources, Fifth Edition, AP-42. U.S. Environmental Protection Agency, Office of Air Quality Planning and Standards. Research Triangle Park, North Carolina. | D | 0 |  | 2000-12-01 | 0
16922 | 30500252 |  | Point | Industrial Processes | Mineral Products | Asphalt Concrete | Batch Mix Plant: Rotary Dryer, Oil-Fired (also see -46) | 206440 | 206-44-0 | Fluoranthene | 204 | 127 | 188 | FABRIC FILTER | #N/A | 1 |  | 2.4e-05 | 2.4e-05 | 0 | Lb | Tons | Hot Mix Asphalt | Produced | Hot Mix AsphaltTonsProduced |  | 11.1 |  | EPA. 1995. Section 11.1, Hot Mix Asphalt Plants. In: Compilation of Air Pollutant Emission Factors, Volume 1: Stationary Point and Area Sources, Fifth Edition, AP-42. U.S. Environmental Protection Agency, Office of Air Quality Planning and Standards. Research Triangle Park, North Carolina. | D | 0 |  | 2000-12-01 | 0
16923 | 30500252 |  | Point | Industrial Processes | Mineral Products | Asphalt Concrete | Batch Mix Plant: Rotary Dryer, Oil-Fired (also see -46) | 50000 | 50-00-0 | Formaldehyde | 210 | 0 | 129 | UNCONTROLLED | #N/A | 1 |  | 0.0032 | 0.0032 | 0 | Lb | Tons | Hot Mix Asphalt | Produced | Hot Mix AsphaltTonsProduced |  | 11.1 |  | EPA. 1995. Section 11.1, Hot Mix Asphalt Plants. In: Compilation of Air Pollutant Emission Factors, Volume 1: Stationary Point and Area Sources, Fifth Edition, AP-42. U.S. Environmental Protection Agency, Office of Air Quality Planning and Standards. Research Triangle Park, North Carolina. | E | 0 |  | 2000-12-01 | 0
16924 | 30500252 |  | Point | Industrial Processes | Mineral Products | Asphalt Concrete | Batch Mix Plant: Rotary Dryer, Oil-Fired (also see -46) | 7439921 | 7439-92-1 | Lead | 250 | 127 | 188 | FABRIC FILTER | #N/A | 1 |  | 7.4e-07 | 7.4e-07 | 0 | Lb | Tons | Hot Mix Asphalt | Produced | Hot Mix AsphaltTonsProduced |  | 11.1 |  | EPA. 1995. Section 11.1, Hot Mix Asphalt Plants. In: Compilation of Air Pollutant Emission Factors, Volume 1: Stationary Point and Area Sources, Fifth Edition, AP-42. U.S. Environmental Protection Agency, Office of Air Quality Planning and Standards. Research Triangle Park, North Carolina. | D | 0 |  | 2000-12-01 | 0
16925 | 30500252 |  | Point | Industrial Processes | Mineral Products | Asphalt Concrete | Batch Mix Plant: Rotary Dryer, Oil-Fired (also see -46) | 7439965 | 7439-96-5 | Manganese | 257 | 127 | 188 | FABRIC FILTER | #N/A | 1 |  | 9.9e-06 | 9.9e-06 | 0 | Lb | Tons | Hot Mix Asphalt | Produced | Hot Mix AsphaltTonsProduced |  | 11.1 |  | EPA. 1995. Section 11.1, Hot Mix Asphalt Plants. In: Compilation of Air Pollutant Emission Factors, Volume 1: Stationary Point and Area Sources, Fifth Edition, AP-42. U.S. Environmental Protection Agency, Office of Air Quality Planning and Standards. Research Triangle Park, North Carolina. | D | 0 |  | 2000-12-01 | 0
16926 | 30500252 |  | Point | Industrial Processes | Mineral Products | Asphalt Concrete | Batch Mix Plant: Rotary Dryer, Oil-Fired (also see -46) | 7439976 | 7439-97-6 | Mercury | 260 | 127 | 188 | FABRIC FILTER | #N/A | 1 |  | 4.5e-07 | 4.5e-07 | 0 | Lb | Tons | Hot Mix Asphalt | Produced | Hot Mix AsphaltTonsProduced |  | 11.1 |  | EPA. 1995. Section 11.1, Hot Mix Asphalt Plants. In: Compilation of Air Pollutant Emission Factors, Volume 1: Stationary Point and Area Sources, Fifth Edition, AP-42. U.S. Environmental Protection Agency, Office of Air Quality Planning and Standards. Research Triangle Park, North Carolina. | D | 0 |  | 2000-12-01 | 0
16927 | 30500252 |  | Point | Industrial Processes | Mineral Products | Asphalt Concrete | Batch Mix Plant: Rotary Dryer, Oil-Fired (also see -46) |  | 74-82-8 | Methane | 261 | 0 | 129 | UNCONTROLLED | #N/A | 1 |  | 0.0043 | 0.0043 | 0 | Lb | Tons | Hot Mix Asphalt | Produced | Hot Mix AsphaltTonsProduced |  | 11.1 |  | EPA. 1995. Section 11.1, Hot Mix Asphalt Plants. In: Compilation of Air Pollutant Emission Factors, Volume 1: Stationary Point and Area Sources, Fifth Edition, AP-42. U.S. Environmental Protection Agency, Office of Air Quality Planning and Standards. Research Triangle Park, North Carolina. | D | 0 |  | 2000-12-01 | 0
16928 | 30500252 |  | Point | Industrial Processes | Mineral Products | Asphalt Concrete | Batch Mix Plant: Rotary Dryer, Oil-Fired (also see -46) | 91576 | 91-57-6 | 2-Methyl Naphthalene | 55 | 127 | 188 | FABRIC FILTER | #N/A | 1 |  | 6e-05 | 6e-05 | 0 | Lb | Tons | Hot Mix Asphalt | Produced | Hot Mix AsphaltTonsProduced |  | 11.1 |  | EPA. 1995. Section 11.1, Hot Mix Asphalt Plants. In: Compilation of Air Pollutant Emission Factors, Volume 1: Stationary Point and Area Sources, Fifth Edition, AP-42. U.S. Environmental Protection Agency, Office of Air Quality Planning and Standards. Research Triangle Park, North Carolina. | D | 0 |  | 2000-12-01 | 0
16929 | 30500252 |  | Point | Industrial Processes | Mineral Products | Asphalt Concrete | Batch Mix Plant: Rotary Dryer, Oil-Fired (also see -46) | 91203 | 91-20-3 | Naphthalene | 291 | 127 | 188 | FABRIC FILTER | #N/A | 1 |  | 4.5e-05 | 4.5e-05 | 0 | Lb | Tons | Hot Mix Asphalt | Produced | Hot Mix AsphaltTonsProduced |  | 11.1 |  | EPA. 1995. Section 11.1, Hot Mix Asphalt Plants. In: Compilation of Air Pollutant Emission Factors, Volume 1: Stationary Point and Area Sources, Fifth Edition, AP-42. U.S. Environmental Protection Agency, Office of Air Quality Planning and Standards. Research Triangle Park, North Carolina. | D | 0 |  | 2000-12-01 | 0
16930 | 30500252 |  | Point | Industrial Processes | Mineral Products | Asphalt Concrete | Batch Mix Plant: Rotary Dryer, Oil-Fired (also see -46) | 7440020 | 7440-02-0 | Nickel | 296 | 127 | 188 | FABRIC FILTER | #N/A | 1 |  | 4.2e-06 | 4.2e-06 | 0 | Lb | Tons | Hot Mix Asphalt | Produced | Hot Mix AsphaltTonsProduced |  | 11.1 |  | EPA. 1995. Section 11.1, Hot Mix Asphalt Plants. In: Compilation of Air Pollutant Emission Factors, Volume 1: Stationary Point and Area Sources, Fifth Edition, AP-42. U.S. Environmental Protection Agency, Office of Air Quality Planning and Standards. Research Triangle Park, North Carolina. | D | 0 |  | 2000-12-01 | 0
16931 | 30500252 |  | Point | Industrial Processes | Mineral Products | Asphalt Concrete | Batch Mix Plant: Rotary Dryer, Oil-Fired (also see -46) | NOX |  | Nitrogen oxides (NOx) | 303 | 0 | 129 | UNCONTROLLED | #N/A | 1 |  | 0.17 | 0.17 | 0 | Lb | Tons | Hot Mix Asphalt | Produced | Hot Mix AsphaltTonsProduced |  | 11.1 |  | EPA. 1995. Section 11.1, Hot Mix Asphalt Plants. In: Compilation of Air Pollutant Emission Factors, Volume 1: Stationary Point and Area Sources, Fifth Edition, AP-42. U.S. Environmental Protection Agency, Office of Air Quality Planning and Standards. Research Triangle Park, North Carolina. | D | 0 |  | 2000-12-01 | 0
16932 | 30500252 |  | Point | Industrial Processes | Mineral Products | Asphalt Concrete | Batch Mix Plant: Rotary Dryer, Oil-Fired (also see -46) | 85018 | 85-01-8 | Phenanthrene | 325 | 127 | 188 | FABRIC FILTER | #N/A | 1 |  | 3.7e-05 | 3.7e-05 | 0 | Lb | Tons | Hot Mix Asphalt | Produced | Hot Mix AsphaltTonsProduced |  | 11.1 |  | EPA. 1995. Section 11.1, Hot Mix Asphalt Plants. In: Compilation of Air Pollutant Emission Factors, Volume 1: Stationary Point and Area Sources, Fifth Edition, AP-42. U.S. Environmental Protection Agency, Office of Air Quality Planning and Standards. Research Triangle Park, North Carolina. | E | 0 |  | 2000-12-01 | 0
16933 | 30500252 |  | Point | Industrial Processes | Mineral Products | Asphalt Concrete | Batch Mix Plant: Rotary Dryer, Oil-Fired (also see -46) | PM-CON |  | PM, condensable | 330 | 0 | 129 | UNCONTROLLED | #N/A | 1 |  | 0.045 | 0.045 | 0 | Lb | Tons | Hot Mix Asphalt | Produced | Hot Mix AsphaltTonsProduced |  | 11.1 | Values are assumed to be equal to the maximum controlled value measured. 37% of the condensable PM is inorganic; 63% of the condensable PM is organic. | EPA. 1995. Section 11.1, Hot Mix Asphalt Plants. In: Compilation of Air Pollutant Emission Factors, Volume 1: Stationary Point and Area Sources, Fifth Edition, AP-42. U.S. Environmental Protection Agency, Office of Air Quality Planning and Standards. Research Triangle Park, North Carolina. | D | 0 |  | 2000-12-01 | 0
16934 | 30500252 |  | Point | Industrial Processes | Mineral Products | Asphalt Concrete | Batch Mix Plant: Rotary Dryer, Oil-Fired (also see -46) | PM-CON |  | PM, condensable | 330 | 127 | 188 | FABRIC FILTER | #N/A | 1 |  | 0.045 | 0.045 | 0 | Lb | Tons | Hot Mix Asphalt | Produced | Hot Mix AsphaltTonsProduced |  | 11.1 |  | EPA. 1995. Section 11.1, Hot Mix Asphalt Plants. In: Compilation of Air Pollutant Emission Factors, Volume 1: Stationary Point and Area Sources, Fifth Edition, AP-42. U.S. Environmental Protection Agency, Office of Air Quality Planning and Standards. Research Triangle Park, North Carolina. | D | 0 |  | 2000-12-01 | 0
16935 | 30500252 |  | Point | Industrial Processes | Mineral Products | Asphalt Concrete | Batch Mix Plant: Rotary Dryer, Oil-Fired (also see -46) |  |  | PM, condensable inorganics | 331 | 0 | 129 | UNCONTROLLED | #N/A | 1 |  | 0.017 | 0.017 | 0 | Lb | Tons | Hot Mix Asphalt | Produced | Hot Mix AsphaltTonsProduced |  | 11.1 | Values are assumed to be equal to the maximum controlled value measured. | EPA. 1995. Section 11.1, Hot Mix Asphalt Plants. In: Compilation of Air Pollutant Emission Factors, Volume 1: Stationary Point and Area Sources, Fifth Edition, AP-42. U.S. Environmental Protection Agency, Office of Air Quality Planning and Standards. Research Triangle Park, North Carolina. | E | 0 |  | 2000-09-01 | 0
16936 | 30500252 |  | Point | Industrial Processes | Mineral Products | Asphalt Concrete | Batch Mix Plant: Rotary Dryer, Oil-Fired (also see -46) |  |  | PM, condensable inorganics | 331 | 53 | 154 | VENTURI SCRUBBER | #N/A | 1 |  | 0.017 | 0.017 | 0 | Lb | Tons | Hot Mix Asphalt | Produced | Hot Mix AsphaltTonsProduced |  | 11.1 |  | EPA. 1995. Section 11.1, Hot Mix Asphalt Plants. In: Compilation of Air Pollutant Emission Factors, Volume 1: Stationary Point and Area Sources, Fifth Edition, AP-42. U.S. Environmental Protection Agency, Office of Air Quality Planning and Standards. Research Triangle Park, North Carolina. | E | 0 |  | 2000-12-01 | 0
16937 | 30500252 |  | Point | Industrial Processes | Mineral Products | Asphalt Concrete | Batch Mix Plant: Rotary Dryer, Oil-Fired (also see -46) | PM-FIL |  | PM, filterable | 334 | 0 | 129 | UNCONTROLLED | #N/A | 1 |  | 32 | 32 | 0 | Lb | Tons | Hot Mix Asphalt | Produced | Hot Mix AsphaltTonsProduced |  | 11.1 |  | EPA. 1995. Section 11.1, Hot Mix Asphalt Plants. In: Compilation of Air Pollutant Emission Factors, Volume 1: Stationary Point and Area Sources, Fifth Edition, AP-42. U.S. Environmental Protection Agency, Office of Air Quality Planning and Standards. Research Triangle Park, North Carolina. | E | 0 |  | 2000-12-01 | 0
16938 | 30500252 |  | Point | Industrial Processes | Mineral Products | Asphalt Concrete | Batch Mix Plant: Rotary Dryer, Oil-Fired (also see -46) | PM-FIL |  | PM, filterable | 334 | 53 | 154 | VENTURI SCRUBBER | #N/A | 1 |  | 0.052 | 0.052 | 0 | Lb | Tons | Hot Mix Asphalt | Produced | Hot Mix AsphaltTonsProduced |  | 11.1 |  | EPA. 1995. Section 11.1, Hot Mix Asphalt Plants. In: Compilation of Air Pollutant Emission Factors, Volume 1: Stationary Point and Area Sources, Fifth Edition, AP-42. U.S. Environmental Protection Agency, Office of Air Quality Planning and Standards. Research Triangle Park, North Carolina. | E | 0 |  | 2000-12-01 | 0
16939 | 30500252 |  | Point | Industrial Processes | Mineral Products | Asphalt Concrete | Batch Mix Plant: Rotary Dryer, Oil-Fired (also see -46) | PM-FIL |  | PM, filterable | 334 | 127 | 188 | FABRIC FILTER | #N/A | 1 |  | 0.04 | 0.04 | 0 | Lb | Tons | Hot Mix Asphalt | Produced | Hot Mix AsphaltTonsProduced |  | 11.1 |  | EPA. 1995. Section 11.1, Hot Mix Asphalt Plants. In: Compilation of Air Pollutant Emission Factors, Volume 1: Stationary Point and Area Sources, Fifth Edition, AP-42. U.S. Environmental Protection Agency, Office of Air Quality Planning and Standards. Research Triangle Park, North Carolina. | D | 0 |  | 2000-12-01 | 0
16940 | 30500252 |  | Point | Industrial Processes | Mineral Products | Asphalt Concrete | Batch Mix Plant: Rotary Dryer, Oil-Fired (also see -46) | PM-PRI |  | PM, primary | 336 | 0 | 129 | UNCONTROLLED | #N/A | 1 |  | 32 | 32 | 0 | Lb | Tons | Hot Mix Asphalt | Produced | Hot Mix AsphaltTonsProduced |  | 11.1 |  | EPA. 1995. Section 11.1, Hot Mix Asphalt Plants. In: Compilation of Air Pollutant Emission Factors, Volume 1: Stationary Point and Area Sources, Fifth Edition, AP-42. U.S. Environmental Protection Agency, Office of Air Quality Planning and Standards. Research Triangle Park, North Carolina. | E | 0 |  | 2000-12-01 | 0
16941 | 30500252 |  | Point | Industrial Processes | Mineral Products | Asphalt Concrete | Batch Mix Plant: Rotary Dryer, Oil-Fired (also see -46) | PM-PRI |  | PM, primary | 336 | 127 | 188 | FABRIC FILTER | #N/A | 1 |  | 0.085 | 0.085 | 0 | Lb | Tons | Hot Mix Asphalt | Produced | Hot Mix AsphaltTonsProduced |  | 11.1 |  | EPA. 1995. Section 11.1, Hot Mix Asphalt Plants. In: Compilation of Air Pollutant Emission Factors, Volume 1: Stationary Point and Area Sources, Fifth Edition, AP-42. U.S. Environmental Protection Agency, Office of Air Quality Planning and Standards. Research Triangle Park, North Carolina. | D | 0 |  | 2000-12-01 | 0
16942 | 30500252 |  | Point | Industrial Processes | Mineral Products | Asphalt Concrete | Batch Mix Plant: Rotary Dryer, Oil-Fired (also see -46) | PM10-FIL |  | PM10, filterable | 338 | 0 | 129 | UNCONTROLLED | #N/A | 1 |  | 4.5 | 4.5 | 0 | Lb | Tons | Hot Mix Asphalt | Produced | Hot Mix AsphaltTonsProduced |  | 11.1 |  | EPA. 1995. Section 11.1, Hot Mix Asphalt Plants. In: Compilation of Air Pollutant Emission Factors, Volume 1: Stationary Point and Area Sources, Fifth Edition, AP-42. U.S. Environmental Protection Agency, Office of Air Quality Planning and Standards. Research Triangle Park, North Carolina. | E | 0 |  | 2000-12-01 | 0
16943 | 30500252 |  | Point | Industrial Processes | Mineral Products | Asphalt Concrete | Batch Mix Plant: Rotary Dryer, Oil-Fired (also see -46) | PM10-FIL |  | PM10, filterable | 338 | 127 | 188 | FABRIC FILTER | #N/A | 1 |  | 0.016 | 0.016 | 0 | Lb | Tons | Hot Mix Asphalt | Produced | Hot Mix AsphaltTonsProduced |  | 11.1 |  | EPA. 1995. Section 11.1, Hot Mix Asphalt Plants. In: Compilation of Air Pollutant Emission Factors, Volume 1: Stationary Point and Area Sources, Fifth Edition, AP-42. U.S. Environmental Protection Agency, Office of Air Quality Planning and Standards. Research Triangle Park, North Carolina. | D | 0 |  | 2000-12-01 | 0
16944 | 30500252 |  | Point | Industrial Processes | Mineral Products | Asphalt Concrete | Batch Mix Plant: Rotary Dryer, Oil-Fired (also see -46) | PM10-PRI |  | PM10, primary | 339 | 0 | 129 | UNCONTROLLED | #N/A | 1 |  | 4.5 | 4.5 | 0 | Lb | Tons | Hot Mix Asphalt | Produced | Hot Mix AsphaltTonsProduced |  | 11.1 |  | EPA. 1995. Section 11.1, Hot Mix Asphalt Plants. In: Compilation of Air Pollutant Emission Factors, Volume 1: Stationary Point and Area Sources, Fifth Edition, AP-42. U.S. Environmental Protection Agency, Office of Air Quality Planning and Standards. Research Triangle Park, North Carolina. | E | 0 |  | 2000-12-01 | 0
16945 | 30500252 |  | Point | Industrial Processes | Mineral Products | Asphalt Concrete | Batch Mix Plant: Rotary Dryer, Oil-Fired (also see -46) | PM10-PRI |  | PM10, primary | 339 | 127 | 188 | FABRIC FILTER | #N/A | 1 |  | 0.061 | 0.061 | 0 | Lb | Tons | Hot Mix Asphalt | Produced | Hot Mix AsphaltTonsProduced |  | 11.1 |  | EPA. 1995. Section 11.1, Hot Mix Asphalt Plants. In: Compilation of Air Pollutant Emission Factors, Volume 1: Stationary Point and Area Sources, Fifth Edition, AP-42. U.S. Environmental Protection Agency, Office of Air Quality Planning and Standards. Research Triangle Park, North Carolina. | D | 0 |  | 2000-12-01 | 0
16946 | 30500252 |  | Point | Industrial Processes | Mineral Products | Asphalt Concrete | Batch Mix Plant: Rotary Dryer, Oil-Fired (also see -46) | 129000 | 129-00-0 | Pyrene | 360 | 127 | 188 | FABRIC FILTER | #N/A | 1 |  | 5.5e-05 | 5.5e-05 | 0 | Lb | Tons | Hot Mix Asphalt | Produced | Hot Mix AsphaltTonsProduced |  | 11.1 |  | EPA. 1995. Section 11.1, Hot Mix Asphalt Plants. In: Compilation of Air Pollutant Emission Factors, Volume 1: Stationary Point and Area Sources, Fifth Edition, AP-42. U.S. Environmental Protection Agency, Office of Air Quality Planning and Standards. Research Triangle Park, North Carolina. | D | 0 |  | 2000-12-01 | 0
16947 | 30500252 |  | Point | Industrial Processes | Mineral Products | Asphalt Concrete | Batch Mix Plant: Rotary Dryer, Oil-Fired (also see -46) | 7782492 | 7782-49-2 | Selenium | 370 | 127 | 188 | FABRIC FILTER | #N/A | 1 |  | 9.2e-08 | 9.2e-08 | 0 | Lb | Tons | Hot Mix Asphalt | Produced | Hot Mix AsphaltTonsProduced |  | 11.1 |  | EPA. 1995. Section 11.1, Hot Mix Asphalt Plants. In: Compilation of Air Pollutant Emission Factors, Volume 1: Stationary Point and Area Sources, Fifth Edition, AP-42. U.S. Environmental Protection Agency, Office of Air Quality Planning and Standards. Research Triangle Park, North Carolina. | E | 0 |  | 2000-12-01 | 0
16948 | 30500252 |  | Point | Industrial Processes | Mineral Products | Asphalt Concrete | Batch Mix Plant: Rotary Dryer, Oil-Fired (also see -46) | SO2 | 2025884 | Sulfur dioxide | 380 | 0 | 129 | UNCONTROLLED | #N/A | 1 |  | 0.24 | 0.24 | 0 | Lb | Tons | Hot Mix Asphalt | Produced | Hot Mix AsphaltTonsProduced |  | 11.1 |  | EPA. 1995. Section 11.1, Hot Mix Asphalt Plants. In: Compilation of Air Pollutant Emission Factors, Volume 1: Stationary Point and Area Sources, Fifth Edition, AP-42. U.S. Environmental Protection Agency, Office of Air Quality Planning and Standards. Research Triangle Park, North Carolina. | D | 0 |  | 2000-12-01 | 0
16949 | 30500252 |  | Point | Industrial Processes | Mineral Products | Asphalt Concrete | Batch Mix Plant: Rotary Dryer, Oil-Fired (also see -46) |  |  | Total organic compounds (TOC) | 399 | 0 | 129 | UNCONTROLLED | #N/A | 1 |  | 0.046 | 0.046 | 0 | Lb | Tons | Hot Mix Asphalt | Produced | Hot Mix AsphaltTonsProduced |  | 11.1 | Measured as methane. | EPA. 1995. Section 11.1, Hot Mix Asphalt Plants. In: Compilation of Air Pollutant Emission Factors, Volume 1: Stationary Point and Area Sources, Fifth Edition, AP-42. U.S. Environmental Protection Agency, Office of Air Quality Planning and Standards. Research Triangle Park, North Carolina. | D | 0 |  | 2000-12-01 | 0
16950 | 30500252 |  | Point | Industrial Processes | Mineral Products | Asphalt Concrete | Batch Mix Plant: Rotary Dryer, Oil-Fired (also see -46) |  | 7440-66-6 | Zinc | 419 | 127 | 188 | FABRIC FILTER | #N/A | 1 |  | 6.8e-06 | 6.8e-06 | 0 | Lb | Tons | Hot Mix Asphalt | Produced | Hot Mix AsphaltTonsProduced |  | 11.1 |  | EPA. 1995. Section 11.1, Hot Mix Asphalt Plants. In: Compilation of Air Pollutant Emission Factors, Volume 1: Stationary Point and Area Sources, Fifth Edition, AP-42. U.S. Environmental Protection Agency, Office of Air Quality Planning and Standards. Research Triangle Park, North Carolina. | D | 0 |  | 2000-12-01 | 0
16951 | 30500255 |  | Point | Industrial Processes | Mineral Products | Asphalt Concrete | Drum Mix Plant: Rotary Drum Dryer / Mixer, Natural Gas-Fired | 83329 | 83-32-9 | Acenaphthene | 69 | 127 | 188 | FABRIC FILTER | #N/A | 1 |  | 1.3e-06 | 1.3e-06 | 0 | Lb | Tons | Hot Mix Asphalt | Produced | Hot Mix AsphaltTonsProduced |  | 11.1 |  | EPA. 1995. Section 11.1, Hot Mix Asphalt Plants. In: Compilation of Air Pollutant Emission Factors, Volume 1: Stationary Point and Area Sources, Fifth Edition, AP-42. U.S. Environmental Protection Agency, Office of Air Quality Planning and Standards. Research Triangle Park, North Carolina. | D | 0 |  | 2000-12-01 | 0
16952 | 30500255 |  | Point | Industrial Processes | Mineral Products | Asphalt Concrete | Drum Mix Plant: Rotary Drum Dryer / Mixer, Natural Gas-Fired | 83329 | 83-32-9 | Acenaphthene | 69 | 127 | 188 | FABRIC FILTER | #N/A | 1 |  | 1.4e-06 | 1.4e-06 | 0 | Lb | Tons | Hot Mix Asphalt | Produced | Hot Mix AsphaltTonsProduced |  | 11.1 |  | EPA. 2000. Section 11.1, Hot Mix Asphalt Plants. In: Compilation of Air Pollutant Emission Factors, Volume 1: Stationary Point and Area Sources, Fifth Edition, AP-42. U.S. Environmental Protection Agency, Office of Air Quality Planning and Standards. | E | 0 | 2000-12-01 |  | 0
16953 | 30500255 |  | Point | Industrial Processes | Mineral Products | Asphalt Concrete | Drum Mix Plant: Rotary Drum Dryer / Mixer, Natural Gas-Fired | 208968 | 208-96-8 | Acenaphthylene | 70 | 127 | 188 | FABRIC FILTER | #N/A | 1 |  | 8.4e-06 | 8.4e-06 | 0 | Lb | Tons | Hot Mix Asphalt | Produced | Hot Mix AsphaltTonsProduced |  | 11.1 |  | EPA. 1995. Section 11.1, Hot Mix Asphalt Plants. In: Compilation of Air Pollutant Emission Factors, Volume 1: Stationary Point and Area Sources, Fifth Edition, AP-42. U.S. Environmental Protection Agency, Office of Air Quality Planning and Standards. Research Triangle Park, North Carolina. | D | 0 |  | 2000-12-01 | 0
16954 | 30500255 |  | Point | Industrial Processes | Mineral Products | Asphalt Concrete | Drum Mix Plant: Rotary Drum Dryer / Mixer, Natural Gas-Fired | 208968 | 208-96-8 | Acenaphthylene | 70 | 127 | 188 | FABRIC FILTER | #N/A | 1 |  | 8.6e-06 | 8.6e-06 | 0 | Lb | Tons | Hot Mix Asphalt | Produced | Hot Mix AsphaltTonsProduced |  | 11.1 |  | EPA. 2000. Section 11.1, Hot Mix Asphalt Plants. In: Compilation of Air Pollutant Emission Factors, Volume 1: Stationary Point and Area Sources, Fifth Edition, AP-42. U.S. Environmental Protection Agency, Office of Air Quality Planning and Standards. | D | 0 | 2000-12-01 |  | 0
16955 | 30500255 |  | Point | Industrial Processes | Mineral Products | Asphalt Concrete | Drum Mix Plant: Rotary Drum Dryer / Mixer, Natural Gas-Fired | 120127 | 120-12-7 | Anthracene | 91 | 127 | 188 | FABRIC FILTER | #N/A | 1 |  | 2.1e-07 | 2.1e-07 | 0 | Lb | Tons | Hot Mix Asphalt | Produced | Hot Mix AsphaltTonsProduced |  | 11.1 |  | EPA. 1995. Section 11.1, Hot Mix Asphalt Plants. In: Compilation of Air Pollutant Emission Factors, Volume 1: Stationary Point and Area Sources, Fifth Edition, AP-42. U.S. Environmental Protection Agency, Office of Air Quality Planning and Standards. Research Triangle Park, North Carolina. | D | 0 |  | 2000-12-01 | 0
16956 | 30500255 |  | Point | Industrial Processes | Mineral Products | Asphalt Concrete | Drum Mix Plant: Rotary Drum Dryer / Mixer, Natural Gas-Fired | 120127 | 120-12-7 | Anthracene | 91 | 127 | 188 | FABRIC FILTER | #N/A | 1 |  | 2.2e-07 | 2.2e-07 | 0 | Lb | Tons | Hot Mix Asphalt | Produced | Hot Mix AsphaltTonsProduced |  | 11.1 |  | EPA. 2000. Section 11.1, Hot Mix Asphalt Plants. In: Compilation of Air Pollutant Emission Factors, Volume 1: Stationary Point and Area Sources, Fifth Edition, AP-42. U.S. Environmental Protection Agency, Office of Air Quality Planning and Standards. | E | 0 | 2000-12-01 |  | 0
16957 | 30500255 |  | Point | Industrial Processes | Mineral Products | Asphalt Concrete | Drum Mix Plant: Rotary Drum Dryer / Mixer, Natural Gas-Fired | 7440360 | 7440-36-0 | Antimony | 92 | 127 | 188 | FABRIC FILTER | #N/A | 1 |  | 1.8e-07 | 1.8e-07 | 0 | Lb | Tons | Hot Mix Asphalt | Produced | Hot Mix AsphaltTonsProduced |  | 11.1 |  | EPA. 2000. Section 11.1, Hot Mix Asphalt Plants. In: Compilation of Air Pollutant Emission Factors, Volume 1: Stationary Point and Area Sources, Fifth Edition, AP-42. U.S. Environmental Protection Agency, Office of Air Quality Planning and Standards. | E | 0 | 2000-12-01 |  | 0
16958 | 30500255 |  | Point | Industrial Processes | Mineral Products | Asphalt Concrete | Drum Mix Plant: Rotary Drum Dryer / Mixer, Natural Gas-Fired | 7440382 | 7440-38-2 | Arsenic | 93 | 127 | 188 | FABRIC FILTER | #N/A | 1 |  | 5.6e-07 | 5.6e-07 | 0 | Lb | Tons | Hot Mix Asphalt | Produced | Hot Mix AsphaltTonsProduced |  | 11.1 |  | EPA. 2000. Section 11.1, Hot Mix Asphalt Plants. In: Compilation of Air Pollutant Emission Factors, Volume 1: Stationary Point and Area Sources, Fifth Edition, AP-42. U.S. Environmental Protection Agency, Office of Air Quality Planning and Standards. | D | 0 | 2000-12-01 |  | 0
16959 | 30500255 |  | Point | Industrial Processes | Mineral Products | Asphalt Concrete | Drum Mix Plant: Rotary Drum Dryer / Mixer, Natural Gas-Fired |  | 7440-39-3 | Barium | 96 | 127 | 188 | FABRIC FILTER | #N/A | 1 |  | 5.8e-06 | 5.8e-06 | 0 | Lb | Tons | Hot Mix Asphalt | Produced | Hot Mix AsphaltTonsProduced |  | 11.1 |  | EPA. 2000. Section 11.1, Hot Mix Asphalt Plants. In: Compilation of Air Pollutant Emission Factors, Volume 1: Stationary Point and Area Sources, Fifth Edition, AP-42. U.S. Environmental Protection Agency, Office of Air Quality Planning and Standards. | E | 0 | 2000-12-01 |  | 0
16960 | 30500255 |  | Point | Industrial Processes | Mineral Products | Asphalt Concrete | Drum Mix Plant: Rotary Drum Dryer / Mixer, Natural Gas-Fired | 71432 | 71-43-2 | Benzene | 98 | 0 | 129 | UNCONTROLLED | #N/A | 1 |  | 0.0012 | 0.0012 | 0 | Lb | Tons | Hot Mix Asphalt | Produced | Hot Mix AsphaltTonsProduced |  | 11.1 |  | EPA. 1995. Section 11.1, Hot Mix Asphalt Plants. In: Compilation of Air Pollutant Emission Factors, Volume 1: Stationary Point and Area Sources, Fifth Edition, AP-42. U.S. Environmental Protection Agency, Office of Air Quality Planning and Standards. Research Triangle Park, North Carolina. | D | 0 |  | 2000-12-01 | 0
16961 | 30500255 |  | Point | Industrial Processes | Mineral Products | Asphalt Concrete | Drum Mix Plant: Rotary Drum Dryer / Mixer, Natural Gas-Fired | 71432 | 71-43-2 | Benzene | 98 | 127 | 188 | FABRIC FILTER | #N/A | 1 |  | 0.00039 | 0.00039 | 0 | Lb | Tons | Hot Mix Asphalt | Produced | Hot Mix AsphaltTonsProduced |  | 11.1 |  | EPA. 2000. Section 11.1, Hot Mix Asphalt Plants. In: Compilation of Air Pollutant Emission Factors, Volume 1: Stationary Point and Area Sources, Fifth Edition, AP-42. U.S. Environmental Protection Agency, Office of Air Quality Planning and Standards. | A | 0 | 2000-12-01 |  | 0
16962 | 30500255 |  | Point | Industrial Processes | Mineral Products | Asphalt Concrete | Drum Mix Plant: Rotary Drum Dryer / Mixer, Natural Gas-Fired | 56553 | 56-55-3 | Benzo (a) anthracene | 102 | 127 | 188 | FABRIC FILTER | #N/A | 1 |  | 2e-07 | 2e-07 | 0 | Lb | Tons | Hot Mix Asphalt | Produced | Hot Mix AsphaltTonsProduced |  | 11.1 |  | EPA. 1995. Section 11.1, Hot Mix Asphalt Plants. In: Compilation of Air Pollutant Emission Factors, Volume 1: Stationary Point and Area Sources, Fifth Edition, AP-42. U.S. Environmental Protection Agency, Office of Air Quality Planning and Standards. Research Triangle Park, North Carolina. | D | 0 |  | 2000-12-01 | 0
16963 | 30500255 |  | Point | Industrial Processes | Mineral Products | Asphalt Concrete | Drum Mix Plant: Rotary Drum Dryer / Mixer, Natural Gas-Fired | 56553 | 56-55-3 | Benzo (a) anthracene | 102 | 127 | 188 | FABRIC FILTER | #N/A | 1 |  | 2.1e-07 | 2.1e-07 | 0 | Lb | Tons | Hot Mix Asphalt | Produced | Hot Mix AsphaltTonsProduced |  | 11.1 |  | EPA. 2000. Section 11.1, Hot Mix Asphalt Plants. In: Compilation of Air Pollutant Emission Factors, Volume 1: Stationary Point and Area Sources, Fifth Edition, AP-42. U.S. Environmental Protection Agency, Office of Air Quality Planning and Standards. | E | 0 | 2000-12-01 |  | 0
16964 | 30500255 |  | Point | Industrial Processes | Mineral Products | Asphalt Concrete | Drum Mix Plant: Rotary Drum Dryer / Mixer, Natural Gas-Fired | 50328 | 50-32-8 | Benzo (a) pyrene | 103 | 127 | 188 | FABRIC FILTER | #N/A | 1 |  | 9.2e-09 | 9.2e-09 | 0 | Lb | Tons | Hot Mix Asphalt | Produced | Hot Mix AsphaltTonsProduced |  | 11.1 |  | EPA. 1995. Section 11.1, Hot Mix Asphalt Plants. In: Compilation of Air Pollutant Emission Factors, Volume 1: Stationary Point and Area Sources, Fifth Edition, AP-42. U.S. Environmental Protection Agency, Office of Air Quality Planning and Standards. Research Triangle Park, North Carolina. | D | 0 |  | 2000-12-01 | 0
16965 | 30500255 |  | Point | Industrial Processes | Mineral Products | Asphalt Concrete | Drum Mix Plant: Rotary Drum Dryer / Mixer, Natural Gas-Fired | 50328 | 50-32-8 | Benzo (a) pyrene | 103 | 127 | 188 | FABRIC FILTER | #N/A | 1 |  | 9.8e-09 | 9.8e-09 | 0 | Lb | Tons | Hot Mix Asphalt | Produced | Hot Mix AsphaltTonsProduced |  | 11.1 |  | EPA. 2000. Section 11.1, Hot Mix Asphalt Plants. In: Compilation of Air Pollutant Emission Factors, Volume 1: Stationary Point and Area Sources, Fifth Edition, AP-42. U.S. Environmental Protection Agency, Office of Air Quality Planning and Standards. | E | 0 | 2000-12-01 |  | 0
16966 | 30500255 |  | Point | Industrial Processes | Mineral Products | Asphalt Concrete | Drum Mix Plant: Rotary Drum Dryer / Mixer, Natural Gas-Fired | 205992 | 205-99-2 | Benzo (b) fluoranthene | 104 | 127 | 188 | FABRIC FILTER | #N/A | 1 |  | 1e-07 | 1e-07 | 0 | Lb | Tons | Hot Mix Asphalt | Produced | Hot Mix AsphaltTonsProduced |  | 11.1 |  | EPA. 1995. Section 11.1, Hot Mix Asphalt Plants. In: Compilation of Air Pollutant Emission Factors, Volume 1: Stationary Point and Area Sources, Fifth Edition, AP-42. U.S. Environmental Protection Agency, Office of Air Quality Planning and Standards. Research Triangle Park, North Carolina. | D | 0 |  | 2000-12-01 | 0
16967 | 30500255 |  | Point | Industrial Processes | Mineral Products | Asphalt Concrete | Drum Mix Plant: Rotary Drum Dryer / Mixer, Natural Gas-Fired | 205992 | 205-99-2 | Benzo (b) fluoranthene | 104 | 127 | 188 | FABRIC FILTER | #N/A | 1 |  | 1e-07 | 1e-07 | 0 | Lb | Tons | Hot Mix Asphalt | Produced | Hot Mix AsphaltTonsProduced |  | 11.1 |  | EPA. 2000. Section 11.1, Hot Mix Asphalt Plants. In: Compilation of Air Pollutant Emission Factors, Volume 1: Stationary Point and Area Sources, Fifth Edition, AP-42. U.S. Environmental Protection Agency, Office of Air Quality Planning and Standards. | E | 0 | 2000-12-01 |  | 0
16968 | 30500255 |  | Point | Industrial Processes | Mineral Products | Asphalt Concrete | Drum Mix Plant: Rotary Drum Dryer / Mixer, Natural Gas-Fired | 192972 | 192-97-2 | Benzo (e) pyrene | 105 | 127 | 188 | FABRIC FILTER | #N/A | 1 |  | 1e-07 | 1e-07 | 0 | Lb | Tons | Hot Mix Asphalt | Produced | Hot Mix AsphaltTonsProduced |  | 11.1 |  | EPA. 1995. Section 11.1, Hot Mix Asphalt Plants. In: Compilation of Air Pollutant Emission Factors, Volume 1: Stationary Point and Area Sources, Fifth Edition, AP-42. U.S. Environmental Protection Agency, Office of Air Quality Planning and Standards. Research Triangle Park, North Carolina. | D | 0 |  | 2000-12-01 | 0
16969 | 30500255 |  | Point | Industrial Processes | Mineral Products | Asphalt Concrete | Drum Mix Plant: Rotary Drum Dryer / Mixer, Natural Gas-Fired | 192972 | 192-97-2 | Benzo (e) pyrene | 105 | 127 | 188 | FABRIC FILTER | #N/A | 1 |  | 1.1e-07 | 1.1e-07 | 0 | Lb | Tons | Hot Mix Asphalt | Produced | Hot Mix AsphaltTonsProduced |  | 11.1 |  | EPA. 2000. Section 11.1, Hot Mix Asphalt Plants. In: Compilation of Air Pollutant Emission Factors, Volume 1: Stationary Point and Area Sources, Fifth Edition, AP-42. U.S. Environmental Protection Agency, Office of Air Quality Planning and Standards. | E | 0 | 2000-12-01 |  | 0
16970 | 30500255 |  | Point | Industrial Processes | Mineral Products | Asphalt Concrete | Drum Mix Plant: Rotary Drum Dryer / Mixer, Natural Gas-Fired | 191242 | 191-24-2 | Benzo (g,h,i) perylene | 106 | 127 | 188 | FABRIC FILTER | #N/A | 1 |  | 3.9e-08 | 3.9e-08 | 0 | Lb | Tons | Hot Mix Asphalt | Produced | Hot Mix AsphaltTonsProduced |  | 11.1 |  | EPA. 1995. Section 11.1, Hot Mix Asphalt Plants. In: Compilation of Air Pollutant Emission Factors, Volume 1: Stationary Point and Area Sources, Fifth Edition, AP-42. U.S. Environmental Protection Agency, Office of Air Quality Planning and Standards. Research Triangle Park, North Carolina. | D | 0 |  | 2000-12-01 | 0
16971 | 30500255 |  | Point | Industrial Processes | Mineral Products | Asphalt Concrete | Drum Mix Plant: Rotary Drum Dryer / Mixer, Natural Gas-Fired | 191242 | 191-24-2 | Benzo (g,h,i) perylene | 106 | 127 | 188 | FABRIC FILTER | #N/A | 1 |  | 4e-08 | 4e-08 | 0 | Lb | Tons | Hot Mix Asphalt | Produced | Hot Mix AsphaltTonsProduced |  | 11.1 |  | EPA. 2000. Section 11.1, Hot Mix Asphalt Plants. In: Compilation of Air Pollutant Emission Factors, Volume 1: Stationary Point and Area Sources, Fifth Edition, AP-42. U.S. Environmental Protection Agency, Office of Air Quality Planning and Standards. | E | 0 | 2000-12-01 |  | 0
16972 | 30500255 |  | Point | Industrial Processes | Mineral Products | Asphalt Concrete | Drum Mix Plant: Rotary Drum Dryer / Mixer, Natural Gas-Fired | 207089 | 207-08-9 | Benzo (k) fluoranthene | 107 | 127 | 188 | FABRIC FILTER | #N/A | 1 |  | 5.3e-08 | 5.3e-08 | 0 | Lb | Tons | Hot Mix Asphalt | Produced | Hot Mix AsphaltTonsProduced |  | 11.1 |  | EPA. 1995. Section 11.1, Hot Mix Asphalt Plants. In: Compilation of Air Pollutant Emission Factors, Volume 1: Stationary Point and Area Sources, Fifth Edition, AP-42. U.S. Environmental Protection Agency, Office of Air Quality Planning and Standards. Research Triangle Park, North Carolina. | D | 0 |  | 2000-12-01 | 0
16973 | 30500255 |  | Point | Industrial Processes | Mineral Products | Asphalt Concrete | Drum Mix Plant: Rotary Drum Dryer / Mixer, Natural Gas-Fired | 207089 | 207-08-9 | Benzo (k) fluoranthene | 107 | 127 | 188 | FABRIC FILTER | #N/A | 1 |  | 4.1e-08 | 4.1e-08 | 0 | Lb | Tons | Hot Mix Asphalt | Produced | Hot Mix AsphaltTonsProduced |  | 11.1 |  | EPA. 2000. Section 11.1, Hot Mix Asphalt Plants. In: Compilation of Air Pollutant Emission Factors, Volume 1: Stationary Point and Area Sources, Fifth Edition, AP-42. U.S. Environmental Protection Agency, Office of Air Quality Planning and Standards. | E | 0 | 2000-12-01 |  | 0
16974 | 30500255 |  | Point | Industrial Processes | Mineral Products | Asphalt Concrete | Drum Mix Plant: Rotary Drum Dryer / Mixer, Natural Gas-Fired | 7440417 | 7440-41-7 | Beryllium | 119 | 127 | 188 | FABRIC FILTER | #N/A | 1 |  | 0 | 0 | 0 | Lb | Tons | Hot Mix Asphalt | Produced | Hot Mix AsphaltTonsProduced |  | 11.1 |  | EPA. 2000. Section 11.1, Hot Mix Asphalt Plants. In: Compilation of Air Pollutant Emission Factors, Volume 1: Stationary Point and Area Sources, Fifth Edition, AP-42. U.S. Environmental Protection Agency, Office of Air Quality Planning and Standards. | E | 0 | 2000-12-01 |  | 0
16975 | 30500255 |  | Point | Industrial Processes | Mineral Products | Asphalt Concrete | Drum Mix Plant: Rotary Drum Dryer / Mixer, Natural Gas-Fired |  | 106-97-8 | n-Butane | 292 | 127 | 188 | FABRIC FILTER | #N/A | 1 |  | 0.00067 | 0.00067 | 0 | Lb | Tons | Hot Mix Asphalt | Produced | Hot Mix AsphaltTonsProduced |  | 11.1 |  | EPA. 2000. Section 11.1, Hot Mix Asphalt Plants. In: Compilation of Air Pollutant Emission Factors, Volume 1: Stationary Point and Area Sources, Fifth Edition, AP-42. U.S. Environmental Protection Agency, Office of Air Quality Planning and Standards. | E | 0 | 2000-12-01 |  | 0
16976 | 30500255 |  | Point | Industrial Processes | Mineral Products | Asphalt Concrete | Drum Mix Plant: Rotary Drum Dryer / Mixer, Natural Gas-Fired | 7440439 | 7440-43-9 | Cadmium | 130 | 127 | 188 | FABRIC FILTER | #N/A | 1 |  | 4.1e-07 | 4.1e-07 | 0 | Lb | Tons | Hot Mix Asphalt | Produced | Hot Mix AsphaltTonsProduced |  | 11.1 |  | EPA. 2000. Section 11.1, Hot Mix Asphalt Plants. In: Compilation of Air Pollutant Emission Factors, Volume 1: Stationary Point and Area Sources, Fifth Edition, AP-42. U.S. Environmental Protection Agency, Office of Air Quality Planning and Standards. | D | 0 | 2000-12-01 |  | 0
16977 | 30500255 |  | Point | Industrial Processes | Mineral Products | Asphalt Concrete | Drum Mix Plant: Rotary Drum Dryer / Mixer, Natural Gas-Fired | CO2 | 124-38-9 | Carbon dioxide | 136 | 0 | 129 | UNCONTROLLED | #N/A | 1 |  | 27 | 27 | 0 | Lb | Tons | Hot Mix Asphalt | Produced | Hot Mix AsphaltTonsProduced |  | 11.1 |  | EPA. 1995. Section 11.1, Hot Mix Asphalt Plants. In: Compilation of Air Pollutant Emission Factors, Volume 1: Stationary Point and Area Sources, Fifth Edition, AP-42. U.S. Environmental Protection Agency, Office of Air Quality Planning and Standards. Research Triangle Park, North Carolina. | D | 0 |  | 2000-12-01 | 0
16978 | 30500255 |  | Point | Industrial Processes | Mineral Products | Asphalt Concrete | Drum Mix Plant: Rotary Drum Dryer / Mixer, Natural Gas-Fired | CO2 | 124-38-9 | Carbon dioxide | 136 | 0 | 129 | UNCONTROLLED | #N/A | 1 |  | 33 | 33 | 0 | Lb | Tons | Hot Mix Asphalt | Produced | Hot Mix AsphaltTonsProduced |  | 11.1 | CO2 can also be estimated based on fuel usage and the fuel combustion emission factors (for the appropriate fuel) presented in AP-42 Chapter 1. | EPA. 2000. Section 11.1, Hot Mix Asphalt Plants. In: Compilation of Air Pollutant Emission Factors, Volume 1: Stationary Point and Area Sources, Fifth Edition, AP-42. U.S. Environmental Protection Agency, Office of Air Quality Planning and Standards. | A | 0 | 2000-12-01 |  | 0
16979 | 30500255 |  | Point | Industrial Processes | Mineral Products | Asphalt Concrete | Drum Mix Plant: Rotary Drum Dryer / Mixer, Natural Gas-Fired | CO | 630-08-0 | Carbon monoxide | 137 | 0 | 129 | UNCONTROLLED | #N/A | 1 |  | 0.056 | 0.056 | 0 | Lb | Tons | Hot Mix Asphalt | Produced | Hot Mix AsphaltTonsProduced |  | 11.1 |  | EPA. 1995. Section 11.1, Hot Mix Asphalt Plants. In: Compilation of Air Pollutant Emission Factors, Volume 1: Stationary Point and Area Sources, Fifth Edition, AP-42. U.S. Environmental Protection Agency, Office of Air Quality Planning and Standards. Research Triangle Park, North Carolina. | D | 0 |  | 2000-12-01 | 0
16980 | 30500255 |  | Point | Industrial Processes | Mineral Products | Asphalt Concrete | Drum Mix Plant: Rotary Drum Dryer / Mixer, Natural Gas-Fired | CO | 630-08-0 | Carbon monoxide | 137 | 0 | 129 | UNCONTROLLED | #N/A | 1 |  | 0.13 | 0.13 | 0 | Lb | Tons | Hot Mix Asphalt | Produced | Hot Mix AsphaltTonsProduced |  | 11.1 |  | EPA. 2000. Section 11.1, Hot Mix Asphalt Plants. In: Compilation of Air Pollutant Emission Factors, Volume 1: Stationary Point and Area Sources, Fifth Edition, AP-42. U.S. Environmental Protection Agency, Office of Air Quality Planning and Standards. | B | 0 | 2000-12-01 |  | 0
16981 | 30500255 |  | Point | Industrial Processes | Mineral Products | Asphalt Concrete | Drum Mix Plant: Rotary Drum Dryer / Mixer, Natural Gas-Fired | 91587 | 91-58-7 | 2-Chloronaphthalene | 50 | 0 | 129 | UNCONTROLLED | #N/A | 1 |  | 1.8e-06 | 1.8e-06 | 0 | Lb | Tons | Hot Mix Asphalt | Produced | Hot Mix AsphaltTonsProduced |  | 11.1 |  | EPA. 1995. Section 11.1, Hot Mix Asphalt Plants. In: Compilation of Air Pollutant Emission Factors, Volume 1: Stationary Point and Area Sources, Fifth Edition, AP-42. U.S. Environmental Protection Agency, Office of Air Quality Planning and Standards. Research Triangle Park, North Carolina. | D | 0 | 1999-12-01 | 2000-12-01 | 0
16982 | 30500255 |  | Point | Industrial Processes | Mineral Products | Asphalt Concrete | Drum Mix Plant: Rotary Drum Dryer / Mixer, Natural Gas-Fired | 7440473 | 7440-47-3 | Chromium | 149 | 127 | 188 | FABRIC FILTER | #N/A | 1 |  | 5.5e-06 | 5.5e-06 | 0 | Lb | Tons | Hot Mix Asphalt | Produced | Hot Mix AsphaltTonsProduced |  | 11.1 |  | EPA. 2000. Section 11.1, Hot Mix Asphalt Plants. In: Compilation of Air Pollutant Emission Factors, Volume 1: Stationary Point and Area Sources, Fifth Edition, AP-42. U.S. Environmental Protection Agency, Office of Air Quality Planning and Standards. | C | 0 | 2000-12-01 |  | 0
16983 | 30500255 |  | Point | Industrial Processes | Mineral Products | Asphalt Concrete | Drum Mix Plant: Rotary Drum Dryer / Mixer, Natural Gas-Fired | 18540299 | 18540-29-9 | Chromium (VI) | 151 | 127 | 188 | FABRIC FILTER | #N/A | 1 |  | 4.5e-07 | 4.5e-07 | 0 | Lb | Tons | Hot Mix Asphalt | Produced | Hot Mix AsphaltTonsProduced |  | 11.1 |  | EPA. 2000. Section 11.1, Hot Mix Asphalt Plants. In: Compilation of Air Pollutant Emission Factors, Volume 1: Stationary Point and Area Sources, Fifth Edition, AP-42. U.S. Environmental Protection Agency, Office of Air Quality Planning and Standards. | E | 0 | 2000-12-01 |  | 0
16984 | 30500255 |  | Point | Industrial Processes | Mineral Products | Asphalt Concrete | Drum Mix Plant: Rotary Drum Dryer / Mixer, Natural Gas-Fired | 218019 | 218-01-9 | Chrysene | 153 | 127 | 188 | FABRIC FILTER | #N/A | 1 |  | 3.5e-07 | 3.5e-07 | 0 | Lb | Tons | Hot Mix Asphalt | Produced | Hot Mix AsphaltTonsProduced |  | 11.1 |  | EPA. 1995. Section 11.1, Hot Mix Asphalt Plants. In: Compilation of Air Pollutant Emission Factors, Volume 1: Stationary Point and Area Sources, Fifth Edition, AP-42. U.S. Environmental Protection Agency, Office of Air Quality Planning and Standards. Research Triangle Park, North Carolina. | D | 0 |  | 2000-12-01 | 0
16985 | 30500255 |  | Point | Industrial Processes | Mineral Products | Asphalt Concrete | Drum Mix Plant: Rotary Drum Dryer / Mixer, Natural Gas-Fired | 218019 | 218-01-9 | Chrysene | 153 | 127 | 188 | FABRIC FILTER | #N/A | 1 |  | 1.8e-07 | 1.8e-07 | 0 | Lb | Tons | Hot Mix Asphalt | Produced | Hot Mix AsphaltTonsProduced |  | 11.1 |  | EPA. 2000. Section 11.1, Hot Mix Asphalt Plants. In: Compilation of Air Pollutant Emission Factors, Volume 1: Stationary Point and Area Sources, Fifth Edition, AP-42. U.S. Environmental Protection Agency, Office of Air Quality Planning and Standards. | E | 0 | 2000-12-01 |  | 0
16986 | 30500255 |  | Point | Industrial Processes | Mineral Products | Asphalt Concrete | Drum Mix Plant: Rotary Drum Dryer / Mixer, Natural Gas-Fired | 7440484 | 7440-48-4 | Cobalt | 154 | 127 | 188 | FABRIC FILTER | #N/A | 1 |  | 2.6e-08 | 2.6e-08 | 0 | Lb | Tons | Hot Mix Asphalt | Produced | Hot Mix AsphaltTonsProduced |  | 11.1 |  | EPA. 2000. Section 11.1, Hot Mix Asphalt Plants. In: Compilation of Air Pollutant Emission Factors, Volume 1: Stationary Point and Area Sources, Fifth Edition, AP-42. U.S. Environmental Protection Agency, Office of Air Quality Planning and Standards. | E | 0 | 2000-12-01 |  | 0
16987 | 30500255 |  | Point | Industrial Processes | Mineral Products | Asphalt Concrete | Drum Mix Plant: Rotary Drum Dryer / Mixer, Natural Gas-Fired |  | 7440-50-8 | Copper | 156 | 127 | 188 | FABRIC FILTER | #N/A | 1 |  | 3.1e-06 | 3.1e-06 | 0 | Lb | Tons | Hot Mix Asphalt | Produced | Hot Mix AsphaltTonsProduced |  | 11.1 |  | EPA. 2000. Section 11.1, Hot Mix Asphalt Plants. In: Compilation of Air Pollutant Emission Factors, Volume 1: Stationary Point and Area Sources, Fifth Edition, AP-42. U.S. Environmental Protection Agency, Office of Air Quality Planning and Standards. | D | 0 | 2000-12-01 |  | 0
16988 | 30500255 |  | Point | Industrial Processes | Mineral Products | Asphalt Concrete | Drum Mix Plant: Rotary Drum Dryer / Mixer, Natural Gas-Fired | 53703 | 53-70-3 | Dibenzo(a,h) anthracene | 166 | 127 | 188 | FABRIC FILTER | #N/A | 1 |  | 2.7e-09 | 2.7e-09 | 0 | Lb | Tons | Hot Mix Asphalt | Produced | Hot Mix AsphaltTonsProduced |  | 11.1 |  | EPA. 1995. Section 11.1, Hot Mix Asphalt Plants. In: Compilation of Air Pollutant Emission Factors, Volume 1: Stationary Point and Area Sources, Fifth Edition, AP-42. U.S. Environmental Protection Agency, Office of Air Quality Planning and Standards. Research Triangle Park, North Carolina. | E | 0 |  | 2000-12-01 | 0
16989 | 30500255 |  | Point | Industrial Processes | Mineral Products | Asphalt Concrete | Drum Mix Plant: Rotary Drum Dryer / Mixer, Natural Gas-Fired | 100414 | 100-41-4 | Ethylbenzene | 197 | 0 | 129 | UNCONTROLLED | #N/A | 1 |  | 0.00029 | 0.00029 | 0 | Lb | Tons | Hot Mix Asphalt | Produced | Hot Mix AsphaltTonsProduced |  | 11.1 |  | EPA. 1995. Section 11.1, Hot Mix Asphalt Plants. In: Compilation of Air Pollutant Emission Factors, Volume 1: Stationary Point and Area Sources, Fifth Edition, AP-42. U.S. Environmental Protection Agency, Office of Air Quality Planning and Standards. Research Triangle Park, North Carolina. | E | 0 |  | 2000-12-01 | 0
16990 | 30500255 |  | Point | Industrial Processes | Mineral Products | Asphalt Concrete | Drum Mix Plant: Rotary Drum Dryer / Mixer, Natural Gas-Fired | 100414 | 100-41-4 | Ethylbenzene | 197 | 127 | 188 | FABRIC FILTER | #N/A | 1 |  | 0.00024 | 0.00024 | 0 | Lb | Tons | Hot Mix Asphalt | Produced | Hot Mix AsphaltTonsProduced |  | 11.1 |  | EPA. 2000. Section 11.1, Hot Mix Asphalt Plants. In: Compilation of Air Pollutant Emission Factors, Volume 1: Stationary Point and Area Sources, Fifth Edition, AP-42. U.S. Environmental Protection Agency, Office of Air Quality Planning and Standards. | D | 0 | 2000-12-01 |  | 0
16991 | 30500255 |  | Point | Industrial Processes | Mineral Products | Asphalt Concrete | Drum Mix Plant: Rotary Drum Dryer / Mixer, Natural Gas-Fired |  | 74-85-1 | Ethylene | 198 | 127 | 188 | FABRIC FILTER | #N/A | 1 |  | 0.007 | 0.007 | 0 | Lb | Tons | Hot Mix Asphalt | Produced | Hot Mix AsphaltTonsProduced |  | 11.1 |  | EPA. 2000. Section 11.1, Hot Mix Asphalt Plants. In: Compilation of Air Pollutant Emission Factors, Volume 1: Stationary Point and Area Sources, Fifth Edition, AP-42. U.S. Environmental Protection Agency, Office of Air Quality Planning and Standards. | E | 0 | 2000-12-01 |  | 0
16992 | 30500255 |  | Point | Industrial Processes | Mineral Products | Asphalt Concrete | Drum Mix Plant: Rotary Drum Dryer / Mixer, Natural Gas-Fired | 206440 | 206-44-0 | Fluoranthene | 204 | 127 | 188 | FABRIC FILTER | #N/A | 1 |  | 5.9e-07 | 5.9e-07 | 0 | Lb | Tons | Hot Mix Asphalt | Produced | Hot Mix AsphaltTonsProduced |  | 11.1 |  | EPA. 1995. Section 11.1, Hot Mix Asphalt Plants. In: Compilation of Air Pollutant Emission Factors, Volume 1: Stationary Point and Area Sources, Fifth Edition, AP-42. U.S. Environmental Protection Agency, Office of Air Quality Planning and Standards. Research Triangle Park, North Carolina. | D | 0 |  | 2000-12-01 | 0
16993 | 30500255 |  | Point | Industrial Processes | Mineral Products | Asphalt Concrete | Drum Mix Plant: Rotary Drum Dryer / Mixer, Natural Gas-Fired | 206440 | 206-44-0 | Fluoranthene | 204 | 127 | 188 | FABRIC FILTER | #N/A | 1 |  | 6.1e-07 | 6.1e-07 | 0 | Lb | Tons | Hot Mix Asphalt | Produced | Hot Mix AsphaltTonsProduced |  | 11.1 |  | EPA. 2000. Section 11.1, Hot Mix Asphalt Plants. In: Compilation of Air Pollutant Emission Factors, Volume 1: Stationary Point and Area Sources, Fifth Edition, AP-42. U.S. Environmental Protection Agency, Office of Air Quality Planning and Standards. | D | 0 | 2000-12-01 |  | 0
16994 | 30500255 |  | Point | Industrial Processes | Mineral Products | Asphalt Concrete | Drum Mix Plant: Rotary Drum Dryer / Mixer, Natural Gas-Fired | 86737 | 86-73-7 | Fluorene | 205 | 127 | 188 | FABRIC FILTER | #N/A | 1 |  | 5.3e-06 | 5.3e-06 | 0 | Lb | Tons | Hot Mix Asphalt | Produced | Hot Mix AsphaltTonsProduced |  | 11.1 |  | EPA. 1995. Section 11.1, Hot Mix Asphalt Plants. In: Compilation of Air Pollutant Emission Factors, Volume 1: Stationary Point and Area Sources, Fifth Edition, AP-42. U.S. Environmental Protection Agency, Office of Air Quality Planning and Standards. Research Triangle Park, North Carolina. | D | 0 |  | 2000-12-01 | 0
16995 | 30500255 |  | Point | Industrial Processes | Mineral Products | Asphalt Concrete | Drum Mix Plant: Rotary Drum Dryer / Mixer, Natural Gas-Fired | 86737 | 86-73-7 | Fluorene | 205 | 127 | 188 | FABRIC FILTER | #N/A | 1 |  | 3.8e-06 | 3.8e-06 | 0 | Lb | Tons | Hot Mix Asphalt | Produced | Hot Mix AsphaltTonsProduced |  | 11.1 |  | EPA. 2000. Section 11.1, Hot Mix Asphalt Plants. In: Compilation of Air Pollutant Emission Factors, Volume 1: Stationary Point and Area Sources, Fifth Edition, AP-42. U.S. Environmental Protection Agency, Office of Air Quality Planning and Standards. | D | 0 | 2000-12-01 |  | 0
16996 | 30500255 |  | Point | Industrial Processes | Mineral Products | Asphalt Concrete | Drum Mix Plant: Rotary Drum Dryer / Mixer, Natural Gas-Fired | 50000 | 50-00-0 | Formaldehyde | 210 | 0 | 129 | UNCONTROLLED | #N/A | 1 |  | 0.0036 | 0.0036 | 0 | Lb | Tons | Hot Mix Asphalt | Produced | Hot Mix AsphaltTonsProduced |  | 11.1 |  | EPA. 1995. Section 11.1, Hot Mix Asphalt Plants. In: Compilation of Air Pollutant Emission Factors, Volume 1: Stationary Point and Area Sources, Fifth Edition, AP-42. U.S. Environmental Protection Agency, Office of Air Quality Planning and Standards. Research Triangle Park, North Carolina. | D | 0 |  | 2000-12-01 | 0
16997 | 30500255 |  | Point | Industrial Processes | Mineral Products | Asphalt Concrete | Drum Mix Plant: Rotary Drum Dryer / Mixer, Natural Gas-Fired | 50000 | 50-00-0 | Formaldehyde | 210 | 127 | 188 | FABRIC FILTER | #N/A | 1 |  | 0.0031 | 0.0031 | 0 | Lb | Tons | Hot Mix Asphalt | Produced | Hot Mix AsphaltTonsProduced |  | 11.1 |  | EPA. 2000. Section 11.1, Hot Mix Asphalt Plants. In: Compilation of Air Pollutant Emission Factors, Volume 1: Stationary Point and Area Sources, Fifth Edition, AP-42. U.S. Environmental Protection Agency, Office of Air Quality Planning and Standards. | A | 0 | 2000-12-01 |  | 0
16998 | 30500255 |  | Point | Industrial Processes | Mineral Products | Asphalt Concrete | Drum Mix Plant: Rotary Drum Dryer / Mixer, Natural Gas-Fired | 50000 | 50-00-0 | Formaldehyde | 210 | 141 | 200 | WET SCRUBBER | #N/A | 1 |  | 0.0016 | 0.0016 | 0 | Lb | Tons | Hot Mix Asphalt | Produced | Hot Mix AsphaltTonsProduced |  | 11.1 |  | EPA. 1995. Section 11.1, Hot Mix Asphalt Plants. In: Compilation of Air Pollutant Emission Factors, Volume 1: Stationary Point and Area Sources, Fifth Edition, AP-42. U.S. Environmental Protection Agency, Office of Air Quality Planning and Standards. Research Triangle Park, North Carolina. | E | 0 |  | 2000-12-01 | 0
16999 | 30500255 |  | Point | Industrial Processes | Mineral Products | Asphalt Concrete | Drum Mix Plant: Rotary Drum Dryer / Mixer, Natural Gas-Fired |  | 142-82-5 | Heptane | 220 | 127 | 188 | FABRIC FILTER | #N/A | 1 |  | 0.0094 | 0.0094 | 0 | Lb | Tons | Hot Mix Asphalt | Produced | Hot Mix AsphaltTonsProduced |  | 11.1 |  | EPA. 2000. Section 11.1, Hot Mix Asphalt Plants. In: Compilation of Air Pollutant Emission Factors, Volume 1: Stationary Point and Area Sources, Fifth Edition, AP-42. U.S. Environmental Protection Agency, Office of Air Quality Planning and Standards. | E | 0 | 2000-12-01 |  | 0
17000 | 30500255 |  | Point | Industrial Processes | Mineral Products | Asphalt Concrete | Drum Mix Plant: Rotary Drum Dryer / Mixer, Natural Gas-Fired | 193395 | 193-39-5 | Indeno(1,2,3-cd)pyrene | 237 | 127 | 188 | FABRIC FILTER | #N/A | 1 |  | 7.3e-09 | 7.3e-09 | 0 | Lb | Tons | Hot Mix Asphalt | Produced | Hot Mix AsphaltTonsProduced |  | 11.1 |  | EPA. 1995. Section 11.1, Hot Mix Asphalt Plants. In: Compilation of Air Pollutant Emission Factors, Volume 1: Stationary Point and Area Sources, Fifth Edition, AP-42. U.S. Environmental Protection Agency, Office of Air Quality Planning and Standards. Research Triangle Park, North Carolina. | D | 0 |  | 2000-12-01 | 0
17001 | 30500255 |  | Point | Industrial Processes | Mineral Products | Asphalt Concrete | Drum Mix Plant: Rotary Drum Dryer / Mixer, Natural Gas-Fired | 193395 | 193-39-5 | Indeno(1,2,3-cd)pyrene | 237 | 127 | 188 | FABRIC FILTER | #N/A | 1 |  | 7e-09 | 7e-09 | 0 | Lb | Tons | Hot Mix Asphalt | Produced | Hot Mix AsphaltTonsProduced |  | 11.1 |  | EPA. 2000. Section 11.1, Hot Mix Asphalt Plants. In: Compilation of Air Pollutant Emission Factors, Volume 1: Stationary Point and Area Sources, Fifth Edition, AP-42. U.S. Environmental Protection Agency, Office of Air Quality Planning and Standards. | E | 0 | 2000-12-01 |  | 0
17002 | 30500255 |  | Point | Industrial Processes | Mineral Products | Asphalt Concrete | Drum Mix Plant: Rotary Drum Dryer / Mixer, Natural Gas-Fired | 1330207 | 1330-20-7 | Isomers of xylene | 246 | 0 | 129 | UNCONTROLLED | #N/A | 1 |  | 0.0004 | 0.0004 | 0 | Lb | Tons | Hot Mix Asphalt | Produced | Hot Mix AsphaltTonsProduced |  | 11.1 |  | EPA. 1995. Section 11.1, Hot Mix Asphalt Plants. In: Compilation of Air Pollutant Emission Factors, Volume 1: Stationary Point and Area Sources, Fifth Edition, AP-42. U.S. Environmental Protection Agency, Office of Air Quality Planning and Standards. Research Triangle Park, North Carolina. | D | 0 |  | 2000-12-01 | 0
17003 | 30500255 |  | Point | Industrial Processes | Mineral Products | Asphalt Concrete | Drum Mix Plant: Rotary Drum Dryer / Mixer, Natural Gas-Fired | 1330207 | 1330-20-7 | Isomers of xylene | 246 | 127 | 188 | FABRIC FILTER | #N/A | 1 |  | 0.0002 | 0.0002 | 0 | Lb | Tons | Hot Mix Asphalt | Produced | Hot Mix AsphaltTonsProduced |  | 11.1 |  | EPA. 2000. Section 11.1, Hot Mix Asphalt Plants. In: Compilation of Air Pollutant Emission Factors, Volume 1: Stationary Point and Area Sources, Fifth Edition, AP-42. U.S. Environmental Protection Agency, Office of Air Quality Planning and Standards. | D | 0 | 2000-12-01 |  | 0
17004 | 30500255 |  | Point | Industrial Processes | Mineral Products | Asphalt Concrete | Drum Mix Plant: Rotary Drum Dryer / Mixer, Natural Gas-Fired | 7439921 | 7439-92-1 | Lead | 250 | 127 | 188 | FABRIC FILTER | #N/A | 1 |  | 6.2e-07 | 6.2e-07 | 0 | Lb | Tons | Hot Mix Asphalt | Produced | Hot Mix AsphaltTonsProduced |  | 11.1 |  | EPA. 2000. Section 11.1, Hot Mix Asphalt Plants. In: Compilation of Air Pollutant Emission Factors, Volume 1: Stationary Point and Area Sources, Fifth Edition, AP-42. U.S. Environmental Protection Agency, Office of Air Quality Planning and Standards. | E | 0 | 2000-12-01 |  | 0
17005 | 30500255 |  | Point | Industrial Processes | Mineral Products | Asphalt Concrete | Drum Mix Plant: Rotary Drum Dryer / Mixer, Natural Gas-Fired | 7439965 | 7439-96-5 | Manganese | 257 | 127 | 188 | FABRIC FILTER | #N/A | 1 |  | 7.7e-06 | 7.7e-06 | 0 | Lb | Tons | Hot Mix Asphalt | Produced | Hot Mix AsphaltTonsProduced |  | 11.1 |  | EPA. 2000. Section 11.1, Hot Mix Asphalt Plants. In: Compilation of Air Pollutant Emission Factors, Volume 1: Stationary Point and Area Sources, Fifth Edition, AP-42. U.S. Environmental Protection Agency, Office of Air Quality Planning and Standards. | D | 0 | 2000-12-01 |  | 0
17006 | 30500255 |  | Point | Industrial Processes | Mineral Products | Asphalt Concrete | Drum Mix Plant: Rotary Drum Dryer / Mixer, Natural Gas-Fired | 7439976 | 7439-97-6 | Mercury | 260 | 127 | 188 | FABRIC FILTER | #N/A | 1 |  | 2.4e-07 | 2.4e-07 | 0 | Lb | Tons | Hot Mix Asphalt | Produced | Hot Mix AsphaltTonsProduced |  | 11.1 |  | EPA. 2000. Section 11.1, Hot Mix Asphalt Plants. In: Compilation of Air Pollutant Emission Factors, Volume 1: Stationary Point and Area Sources, Fifth Edition, AP-42. U.S. Environmental Protection Agency, Office of Air Quality Planning and Standards. | E | 0 | 2000-12-01 |  | 0
17007 | 30500255 |  | Point | Industrial Processes | Mineral Products | Asphalt Concrete | Drum Mix Plant: Rotary Drum Dryer / Mixer, Natural Gas-Fired |  | 74-82-8 | Methane | 261 | 0 | 129 | UNCONTROLLED | #N/A | 1 |  | 0.021 | 0.021 | 0 | Lb | Tons | Hot Mix Asphalt | Produced | Hot Mix AsphaltTonsProduced |  | 11.1 |  | EPA. 1995. Section 11.1, Hot Mix Asphalt Plants. In: Compilation of Air Pollutant Emission Factors, Volume 1: Stationary Point and Area Sources, Fifth Edition, AP-42. U.S. Environmental Protection Agency, Office of Air Quality Planning and Standards. Research Triangle Park, North Carolina. | D | 0 |  | 2000-12-01 | 0
17008 | 30500255 |  | Point | Industrial Processes | Mineral Products | Asphalt Concrete | Drum Mix Plant: Rotary Drum Dryer / Mixer, Natural Gas-Fired |  | 74-82-8 | Methane | 261 | 0 | 129 | UNCONTROLLED | #N/A | 1 |  | 0.012 | 0.012 | 0 | Lb | Tons | Hot Mix Asphalt | Produced | Hot Mix AsphaltTonsProduced |  | 11.1 |  | EPA. 2000. Section 11.1, Hot Mix Asphalt Plants. In: Compilation of Air Pollutant Emission Factors, Volume 1: Stationary Point and Area Sources, Fifth Edition, AP-42. U.S. Environmental Protection Agency, Office of Air Quality Planning and Standards. | C | 0 | 2000-12-01 |  | 0
17009 | 30500255 |  | Point | Industrial Processes | Mineral Products | Asphalt Concrete | Drum Mix Plant: Rotary Drum Dryer / Mixer, Natural Gas-Fired | 91576 | 91-57-6 | 2-Methyl Naphthalene | 55 | 127 | 188 | FABRIC FILTER | #N/A | 1 |  | 7.4e-05 | 7.4e-05 | 0 | Lb | Tons | Hot Mix Asphalt | Produced | Hot Mix AsphaltTonsProduced |  | 11.1 |  | EPA. 1995. Section 11.1, Hot Mix Asphalt Plants. In: Compilation of Air Pollutant Emission Factors, Volume 1: Stationary Point and Area Sources, Fifth Edition, AP-42. U.S. Environmental Protection Agency, Office of Air Quality Planning and Standards. Research Triangle Park, North Carolina. | D | 0 |  | 2000-12-01 | 0
17010 | 30500255 |  | Point | Industrial Processes | Mineral Products | Asphalt Concrete | Drum Mix Plant: Rotary Drum Dryer / Mixer, Natural Gas-Fired | 91576 | 91-57-6 | 2-Methyl Naphthalene | 55 | 127 | 188 | FABRIC FILTER | #N/A | 1 |  | 7.4e-05 | 7.4e-05 | 0 | Lb | Tons | Hot Mix Asphalt | Produced | Hot Mix AsphaltTonsProduced |  | 11.1 |  | EPA. 2000. Section 11.1, Hot Mix Asphalt Plants. In: Compilation of Air Pollutant Emission Factors, Volume 1: Stationary Point and Area Sources, Fifth Edition, AP-42. U.S. Environmental Protection Agency, Office of Air Quality Planning and Standards. | D | 0 | 2000-12-01 |  | 0
17011 | 30500255 |  | Point | Industrial Processes | Mineral Products | Asphalt Concrete | Drum Mix Plant: Rotary Drum Dryer / Mixer, Natural Gas-Fired |  | 763-29-1 | 2-Methyl-1-pentene | 56 | 127 | 188 | FABRIC FILTER | #N/A | 1 |  | 0.004 | 0.004 | 0 | Lb | Tons | Hot Mix Asphalt | Produced | Hot Mix AsphaltTonsProduced |  | 11.1 |  | EPA. 2000. Section 11.1, Hot Mix Asphalt Plants. In: Compilation of Air Pollutant Emission Factors, Volume 1: Stationary Point and Area Sources, Fifth Edition, AP-42. U.S. Environmental Protection Agency, Office of Air Quality Planning and Standards. | E | 0 | 2000-12-01 |  | 0
17012 | 30500255 |  | Point | Industrial Processes | Mineral Products | Asphalt Concrete | Drum Mix Plant: Rotary Drum Dryer / Mixer, Natural Gas-Fired |  | 513-35-9 | 2-Methyl-2-butene | 57 | 127 | 188 | FABRIC FILTER | #N/A | 1 |  | 0.00058 | 0.00058 | 0 | Lb | Tons | Hot Mix Asphalt | Produced | Hot Mix AsphaltTonsProduced |  | 11.1 |  | EPA. 2000. Section 11.1, Hot Mix Asphalt Plants. In: Compilation of Air Pollutant Emission Factors, Volume 1: Stationary Point and Area Sources, Fifth Edition, AP-42. U.S. Environmental Protection Agency, Office of Air Quality Planning and Standards. | E | 0 | 2000-12-01 |  | 0
17013 | 30500255 |  | Point | Industrial Processes | Mineral Products | Asphalt Concrete | Drum Mix Plant: Rotary Drum Dryer / Mixer, Natural Gas-Fired |  | 96-14-0 | 3-Methylpentane | 62 | 127 | 188 | FABRIC FILTER | #N/A | 1 |  | 0.00019 | 0.00019 | 0 | Lb | Tons | Hot Mix Asphalt | Produced | Hot Mix AsphaltTonsProduced |  | 11.1 |  | EPA. 2000. Section 11.1, Hot Mix Asphalt Plants. In: Compilation of Air Pollutant Emission Factors, Volume 1: Stationary Point and Area Sources, Fifth Edition, AP-42. U.S. Environmental Protection Agency, Office of Air Quality Planning and Standards. | D | 0 | 2000-12-01 |  | 0
17014 | 30500255 |  | Point | Industrial Processes | Mineral Products | Asphalt Concrete | Drum Mix Plant: Rotary Drum Dryer / Mixer, Natural Gas-Fired | 110543 | 110-54-3 | N-Hexane | 295 | 127 | 188 | FABRIC FILTER | #N/A | 1 |  | 0.00092 | 0.00092 | 0 | Lb | Tons | Hot Mix Asphalt | Produced | Hot Mix AsphaltTonsProduced |  | 11.1 |  | EPA. 2000. Section 11.1, Hot Mix Asphalt Plants. In: Compilation of Air Pollutant Emission Factors, Volume 1: Stationary Point and Area Sources, Fifth Edition, AP-42. U.S. Environmental Protection Agency, Office of Air Quality Planning and Standards. | E | 0 | 2000-12-01 |  | 0
17015 | 30500255 |  | Point | Industrial Processes | Mineral Products | Asphalt Concrete | Drum Mix Plant: Rotary Drum Dryer / Mixer, Natural Gas-Fired |  | 109-66-0 | N-Pentane | 307 | 127 | 188 | FABRIC FILTER | #N/A | 1 |  | 0.00021 | 0.00021 | 0 | Lb | Tons | Hot Mix Asphalt | Produced | Hot Mix AsphaltTonsProduced |  | 11.1 |  | EPA. 2000. Section 11.1, Hot Mix Asphalt Plants. In: Compilation of Air Pollutant Emission Factors, Volume 1: Stationary Point and Area Sources, Fifth Edition, AP-42. U.S. Environmental Protection Agency, Office of Air Quality Planning and Standards. | E | 0 | 2000-12-01 |  | 0
17016 | 30500255 |  | Point | Industrial Processes | Mineral Products | Asphalt Concrete | Drum Mix Plant: Rotary Drum Dryer / Mixer, Natural Gas-Fired | 91203 | 91-20-3 | Naphthalene | 291 | 127 | 188 | FABRIC FILTER | #N/A | 1 |  | 4.8e-05 | 4.8e-05 | 0 | Lb | Tons | Hot Mix Asphalt | Produced | Hot Mix AsphaltTonsProduced |  | 11.1 |  | EPA. 1995. Section 11.1, Hot Mix Asphalt Plants. In: Compilation of Air Pollutant Emission Factors, Volume 1: Stationary Point and Area Sources, Fifth Edition, AP-42. U.S. Environmental Protection Agency, Office of Air Quality Planning and Standards. Research Triangle Park, North Carolina. | D | 0 |  | 2000-12-01 | 0
17017 | 30500255 |  | Point | Industrial Processes | Mineral Products | Asphalt Concrete | Drum Mix Plant: Rotary Drum Dryer / Mixer, Natural Gas-Fired | 91203 | 91-20-3 | Naphthalene | 291 | 127 | 188 | FABRIC FILTER | #N/A | 1 |  | 9e-05 | 9e-05 | 0 | Lb | Tons | Hot Mix Asphalt | Produced | Hot Mix AsphaltTonsProduced |  | 11.1 |  | EPA. 2000. Section 11.1, Hot Mix Asphalt Plants. In: Compilation of Air Pollutant Emission Factors, Volume 1: Stationary Point and Area Sources, Fifth Edition, AP-42. U.S. Environmental Protection Agency, Office of Air Quality Planning and Standards. | D | 0 | 2000-12-01 |  | 0
17018 | 30500255 |  | Point | Industrial Processes | Mineral Products | Asphalt Concrete | Drum Mix Plant: Rotary Drum Dryer / Mixer, Natural Gas-Fired | 7440020 | 7440-02-0 | Nickel | 296 | 127 | 188 | FABRIC FILTER | #N/A | 1 |  | 6.3e-05 | 6.3e-05 | 0 | Lb | Tons | Hot Mix Asphalt | Produced | Hot Mix AsphaltTonsProduced |  | 11.1 |  | EPA. 2000. Section 11.1, Hot Mix Asphalt Plants. In: Compilation of Air Pollutant Emission Factors, Volume 1: Stationary Point and Area Sources, Fifth Edition, AP-42. U.S. Environmental Protection Agency, Office of Air Quality Planning and Standards. | D | 0 | 2000-12-01 |  | 0
17019 | 30500255 |  | Point | Industrial Processes | Mineral Products | Asphalt Concrete | Drum Mix Plant: Rotary Drum Dryer / Mixer, Natural Gas-Fired | NOX |  | Nitrogen oxides (NOx) | 303 | 0 | 129 | UNCONTROLLED | #N/A | 1 |  | 0.03 | 0.03 | 0 | Lb | Tons | Hot Mix Asphalt | Produced | Hot Mix AsphaltTonsProduced |  | 11.1 |  | EPA. 1995. Section 11.1, Hot Mix Asphalt Plants. In: Compilation of Air Pollutant Emission Factors, Volume 1: Stationary Point and Area Sources, Fifth Edition, AP-42. U.S. Environmental Protection Agency, Office of Air Quality Planning and Standards. Research Triangle Park, North Carolina. | D | 0 |  | 2000-12-01 | 0
17020 | 30500255 |  | Point | Industrial Processes | Mineral Products | Asphalt Concrete | Drum Mix Plant: Rotary Drum Dryer / Mixer, Natural Gas-Fired | NOX |  | Nitrogen oxides (NOx) | 303 | 0 | 129 | UNCONTROLLED | #N/A | 1 |  | 0.026 | 0.026 | 0 | Lb | Tons | Hot Mix Asphalt | Produced | Hot Mix AsphaltTonsProduced |  | 11.1 |  | EPA. 2000. Section 11.1, Hot Mix Asphalt Plants. In: Compilation of Air Pollutant Emission Factors, Volume 1: Stationary Point and Area Sources, Fifth Edition, AP-42. U.S. Environmental Protection Agency, Office of Air Quality Planning and Standards. | D | 0 | 2000-12-01 |  | 0
17021 | 30500255 |  | Point | Industrial Processes | Mineral Products | Asphalt Concrete | Drum Mix Plant: Rotary Drum Dryer / Mixer, Natural Gas-Fired |  | 109-67-1 | 1-Pentene | 33 | 127 | 188 | FABRIC FILTER | #N/A | 1 |  | 0.0022 | 0.0022 | 0 | Lb | Tons | Hot Mix Asphalt | Produced | Hot Mix AsphaltTonsProduced |  | 11.1 |  | EPA. 2000. Section 11.1, Hot Mix Asphalt Plants. In: Compilation of Air Pollutant Emission Factors, Volume 1: Stationary Point and Area Sources, Fifth Edition, AP-42. U.S. Environmental Protection Agency, Office of Air Quality Planning and Standards. | E | 0 | 2000-12-01 |  | 0
17022 | 30500255 |  | Point | Industrial Processes | Mineral Products | Asphalt Concrete | Drum Mix Plant: Rotary Drum Dryer / Mixer, Natural Gas-Fired | 198550 | 198-55-0 | Perylene | 324 | 127 | 188 | FABRIC FILTER | #N/A | 1 |  | 1.2e-08 | 1.2e-08 | 0 | Lb | Tons | Hot Mix Asphalt | Produced | Hot Mix AsphaltTonsProduced |  | 11.1 |  | EPA. 1995. Section 11.1, Hot Mix Asphalt Plants. In: Compilation of Air Pollutant Emission Factors, Volume 1: Stationary Point and Area Sources, Fifth Edition, AP-42. U.S. Environmental Protection Agency, Office of Air Quality Planning and Standards. Research Triangle Park, North Carolina. | E | 0 |  | 2000-12-01 | 0
17023 | 30500255 |  | Point | Industrial Processes | Mineral Products | Asphalt Concrete | Drum Mix Plant: Rotary Drum Dryer / Mixer, Natural Gas-Fired | 198550 | 198-55-0 | Perylene | 324 | 127 | 188 | FABRIC FILTER | #N/A | 1 |  | 8.8e-09 | 8.8e-09 | 0 | Lb | Tons | Hot Mix Asphalt | Produced | Hot Mix AsphaltTonsProduced |  | 11.1 |  | EPA. 2000. Section 11.1, Hot Mix Asphalt Plants. In: Compilation of Air Pollutant Emission Factors, Volume 1: Stationary Point and Area Sources, Fifth Edition, AP-42. U.S. Environmental Protection Agency, Office of Air Quality Planning and Standards. | E | 0 | 2000-12-01 |  | 0
17024 | 30500255 |  | Point | Industrial Processes | Mineral Products | Asphalt Concrete | Drum Mix Plant: Rotary Drum Dryer / Mixer, Natural Gas-Fired | 85018 | 85-01-8 | Phenanthrene | 325 | 127 | 188 | FABRIC FILTER | #N/A | 1 |  | 8.4e-06 | 8.4e-06 | 0 | Lb | Tons | Hot Mix Asphalt | Produced | Hot Mix AsphaltTonsProduced |  | 11.1 |  | EPA. 1995. Section 11.1, Hot Mix Asphalt Plants. In: Compilation of Air Pollutant Emission Factors, Volume 1: Stationary Point and Area Sources, Fifth Edition, AP-42. U.S. Environmental Protection Agency, Office of Air Quality Planning and Standards. Research Triangle Park, North Carolina. | D | 0 |  | 2000-12-01 | 0
17025 | 30500255 |  | Point | Industrial Processes | Mineral Products | Asphalt Concrete | Drum Mix Plant: Rotary Drum Dryer / Mixer, Natural Gas-Fired | 85018 | 85-01-8 | Phenanthrene | 325 | 127 | 188 | FABRIC FILTER | #N/A | 1 |  | 7.6e-06 | 7.6e-06 | 0 | Lb | Tons | Hot Mix Asphalt | Produced | Hot Mix AsphaltTonsProduced |  | 11.1 |  | EPA. 2000. Section 11.1, Hot Mix Asphalt Plants. In: Compilation of Air Pollutant Emission Factors, Volume 1: Stationary Point and Area Sources, Fifth Edition, AP-42. U.S. Environmental Protection Agency, Office of Air Quality Planning and Standards. | D | 0 | 2000-12-01 |  | 0
17026 | 30500255 |  | Point | Industrial Processes | Mineral Products | Asphalt Concrete | Drum Mix Plant: Rotary Drum Dryer / Mixer, Natural Gas-Fired | 7723140 | 7723-14-0 | Phosphorus (yellow or white) | 328 | 127 | 188 | FABRIC FILTER | #N/A | 1 |  | 2.8e-05 | 2.8e-05 | 0 | Lb | Tons | Hot Mix Asphalt | Produced | Hot Mix AsphaltTonsProduced |  | 11.1 | Not elemental phosphorus | EPA. 2000. Section 11.1, Hot Mix Asphalt Plants. In: Compilation of Air Pollutant Emission Factors, Volume 1: Stationary Point and Area Sources, Fifth Edition, AP-42. U.S. Environmental Protection Agency, Office of Air Quality Planning and Standards. | E | 0 | 2000-12-01 |  | 0
17027 | 30500255 |  | Point | Industrial Processes | Mineral Products | Asphalt Concrete | Drum Mix Plant: Rotary Drum Dryer / Mixer, Natural Gas-Fired | PM-CON |  | PM, condensable | 330 | 0 | 129 | UNCONTROLLED | #N/A | 1 |  | 0.081 | 0.081 | 0 | Lb | Tons | Hot Mix Asphalt | Produced | Hot Mix AsphaltTonsProduced |  | 11.1 | 33% of the condensable PM is inorganic; 67% of the condensable PM is organic. | EPA. 1995. Section 11.1, Hot Mix Asphalt Plants. In: Compilation of Air Pollutant Emission Factors, Volume 1: Stationary Point and Area Sources, Fifth Edition, AP-42. U.S. Environmental Protection Agency, Office of Air Quality Planning and Standards. Research Triangle Park, North Carolina. | D | 0 |  | 2000-12-01 | 0
17028 | 30500255 |  | Point | Industrial Processes | Mineral Products | Asphalt Concrete | Drum Mix Plant: Rotary Drum Dryer / Mixer, Natural Gas-Fired | PM-CON |  | PM, condensable | 330 | 127 | 188 | FABRIC FILTER | #N/A | 1 |  | 0.0037 | 0.0037 | 0 | Lb | Tons | Hot Mix Asphalt | Produced | Hot Mix AsphaltTonsProduced |  | 11.1 |  | EPA. 1995. Section 11.1, Hot Mix Asphalt Plants. In: Compilation of Air Pollutant Emission Factors, Volume 1: Stationary Point and Area Sources, Fifth Edition, AP-42. U.S. Environmental Protection Agency, Office of Air Quality Planning and Standards. Research Triangle Park, North Carolina. | D | 0 |  | 2000-12-01 | 0
17029 | 30500255 |  | Point | Industrial Processes | Mineral Products | Asphalt Concrete | Drum Mix Plant: Rotary Drum Dryer / Mixer, Natural Gas-Fired |  |  | PM, condensable inorganics | 331 | 0 | 129 | UNCONTROLLED | #N/A | 1 |  | 0.027 | 0.027 | 0 | Lb | Tons | Hot Mix Asphalt | Produced | Hot Mix AsphaltTonsProduced |  | 11.1 | Values are assumed to be equal to the maximum controlled value measured. | EPA. 1995. Section 11.1, Hot Mix Asphalt Plants. In: Compilation of Air Pollutant Emission Factors, Volume 1: Stationary Point and Area Sources, Fifth Edition, AP-42. U.S. Environmental Protection Agency, Office of Air Quality Planning and Standards. Research Triangle Park, North Carolina. | D | 0 |  | 2000-09-01 | 0
17030 | 30500255 |  | Point | Industrial Processes | Mineral Products | Asphalt Concrete | Drum Mix Plant: Rotary Drum Dryer / Mixer, Natural Gas-Fired |  |  | PM, condensable inorganics | 331 | 0 | 129 | UNCONTROLLED | #N/A | 1 |  | 0.0074 | 0.0074 | 0 | Lb | Tons | Hot Mix Asphalt | Produced | Hot Mix AsphaltTonsProduced |  | 11.1 |  | EPA. 2000. Section 11.1, Hot Mix Asphalt Plants. In: Compilation of Air Pollutant Emission Factors, Volume 1: Stationary Point and Area Sources, Fifth Edition, AP-42. U.S. Environmental Protection Agency, Office of Air Quality Planning and Standards. | E | 0 | 2000-12-01 |  | 0
17031 | 30500255 |  | Point | Industrial Processes | Mineral Products | Asphalt Concrete | Drum Mix Plant: Rotary Drum Dryer / Mixer, Natural Gas-Fired |  |  | PM, condensable inorganics | 331 | 53 | 154 | VENTURI SCRUBBER | #N/A | 1 |  | 0.0074 | 0.0074 | 0 | Lb | Tons | Hot Mix Asphalt | Produced | Hot Mix AsphaltTonsProduced |  | 11.1 |  | EPA. 2000. Section 11.1, Hot Mix Asphalt Plants. In: Compilation of Air Pollutant Emission Factors, Volume 1: Stationary Point and Area Sources, Fifth Edition, AP-42. U.S. Environmental Protection Agency, Office of Air Quality Planning and Standards. | A | 0 | 2000-12-01 |  | 0
17032 | 30500255 |  | Point | Industrial Processes | Mineral Products | Asphalt Concrete | Drum Mix Plant: Rotary Drum Dryer / Mixer, Natural Gas-Fired |  |  | PM, condensable inorganics | 331 | 127 | 188 | FABRIC FILTER | #N/A | 1 |  | 0.0074 | 0.0074 | 0 | Lb | Tons | Hot Mix Asphalt | Produced | Hot Mix AsphaltTonsProduced |  | 11.1 |  | EPA. 2000. Section 11.1, Hot Mix Asphalt Plants. In: Compilation of Air Pollutant Emission Factors, Volume 1: Stationary Point and Area Sources, Fifth Edition, AP-42. U.S. Environmental Protection Agency, Office of Air Quality Planning and Standards. | A | 0 | 2000-12-01 |  | 0
17033 | 30500255 |  | Point | Industrial Processes | Mineral Products | Asphalt Concrete | Drum Mix Plant: Rotary Drum Dryer / Mixer, Natural Gas-Fired |  |  | PM, condensable organics | 332 | 0 | 129 | UNCONTROLLED | #N/A | 1 |  | 0.054 | 0.054 | 0 | Lb | Tons | Hot Mix Asphalt | Produced | Hot Mix AsphaltTonsProduced |  | 11.1 |  | EPA. 1995. Section 11.1, Hot Mix Asphalt Plants. In: Compilation of Air Pollutant Emission Factors, Volume 1: Stationary Point and Area Sources, Fifth Edition, AP-42. U.S. Environmental Protection Agency, Office of Air Quality Planning and Standards. Research Triangle Park, North Carolina. | D | 0 |  | 2000-09-01 | 0
17034 | 30500255 |  | Point | Industrial Processes | Mineral Products | Asphalt Concrete | Drum Mix Plant: Rotary Drum Dryer / Mixer, Natural Gas-Fired |  |  | PM, condensable organics | 332 | 0 | 129 | UNCONTROLLED | #N/A | 1 |  | 0.058 | 0.058 | 0 | Lb | Tons | Hot Mix Asphalt | Produced | Hot Mix AsphaltTonsProduced |  | 11.1 |  | EPA. 2000. Section 11.1, Hot Mix Asphalt Plants. In: Compilation of Air Pollutant Emission Factors, Volume 1: Stationary Point and Area Sources, Fifth Edition, AP-42. U.S. Environmental Protection Agency, Office of Air Quality Planning and Standards. | E | 0 | 2000-12-01 |  | 0
17035 | 30500255 |  | Point | Industrial Processes | Mineral Products | Asphalt Concrete | Drum Mix Plant: Rotary Drum Dryer / Mixer, Natural Gas-Fired |  |  | PM, condensable organics | 332 | 53 | 154 | VENTURI SCRUBBER | #N/A | 1 |  | 0.02 | 0.02 | 0 | Lb | Tons | Hot Mix Asphalt | Produced | Hot Mix AsphaltTonsProduced |  | 11.1 |  | EPA. 1995. Section 11.1, Hot Mix Asphalt Plants. In: Compilation of Air Pollutant Emission Factors, Volume 1: Stationary Point and Area Sources, Fifth Edition, AP-42. U.S. Environmental Protection Agency, Office of Air Quality Planning and Standards. Research Triangle Park, North Carolina. | D | 0 |  | 2000-12-01 | 0
17036 | 30500255 |  | Point | Industrial Processes | Mineral Products | Asphalt Concrete | Drum Mix Plant: Rotary Drum Dryer / Mixer, Natural Gas-Fired |  |  | PM, condensable organics | 332 | 53 | 154 | VENTURI SCRUBBER | #N/A | 1 |  | 0.012 | 0.012 | 0 | Lb | Tons | Hot Mix Asphalt | Produced | Hot Mix AsphaltTonsProduced |  | 11.1 |  | EPA. 2000. Section 11.1, Hot Mix Asphalt Plants. In: Compilation of Air Pollutant Emission Factors, Volume 1: Stationary Point and Area Sources, Fifth Edition, AP-42. U.S. Environmental Protection Agency, Office of Air Quality Planning and Standards. | A | 0 | 2000-12-01 |  | 0
17037 | 30500255 |  | Point | Industrial Processes | Mineral Products | Asphalt Concrete | Drum Mix Plant: Rotary Drum Dryer / Mixer, Natural Gas-Fired |  |  | PM, condensable organics | 332 | 127 | 188 | FABRIC FILTER | #N/A | 1 |  | 0.012 | 0.012 | 0 | Lb | Tons | Hot Mix Asphalt | Produced | Hot Mix AsphaltTonsProduced |  | 11.1 |  | EPA. 2000. Section 11.1, Hot Mix Asphalt Plants. In: Compilation of Air Pollutant Emission Factors, Volume 1: Stationary Point and Area Sources, Fifth Edition, AP-42. U.S. Environmental Protection Agency, Office of Air Quality Planning and Standards. | A | 0 | 2000-12-01 |  | 0
17038 | 30500255 |  | Point | Industrial Processes | Mineral Products | Asphalt Concrete | Drum Mix Plant: Rotary Drum Dryer / Mixer, Natural Gas-Fired | PM-FIL |  | PM, filterable | 334 | 0 | 129 | UNCONTROLLED | #N/A | 1 |  | 19 | 19 | 0 | Lb | Tons | Hot Mix Asphalt | Produced | Hot Mix AsphaltTonsProduced |  | 11.1 |  | EPA. 1995. Section 11.1, Hot Mix Asphalt Plants. In: Compilation of Air Pollutant Emission Factors, Volume 1: Stationary Point and Area Sources, Fifth Edition, AP-42. U.S. Environmental Protection Agency, Office of Air Quality Planning and Standards. Research Triangle Park, North Carolina. | D | 0 |  | 2000-12-01 | 0
17039 | 30500255 |  | Point | Industrial Processes | Mineral Products | Asphalt Concrete | Drum Mix Plant: Rotary Drum Dryer / Mixer, Natural Gas-Fired | PM-FIL |  | PM, filterable | 334 | 0 | 129 | UNCONTROLLED | #N/A | 1 |  | 28 | 28 | 0 | Lb | Tons | Hot Mix Asphalt | Produced | Hot Mix AsphaltTonsProduced |  | 11.1 |  | EPA. 2000. Section 11.1, Hot Mix Asphalt Plants. In: Compilation of Air Pollutant Emission Factors, Volume 1: Stationary Point and Area Sources, Fifth Edition, AP-42. U.S. Environmental Protection Agency, Office of Air Quality Planning and Standards. | D | 0 | 2000-12-01 |  | 0
17040 | 30500255 |  | Point | Industrial Processes | Mineral Products | Asphalt Concrete | Drum Mix Plant: Rotary Drum Dryer / Mixer, Natural Gas-Fired | PM-FIL |  | PM, filterable | 334 | 53 | 154 | VENTURI SCRUBBER | #N/A | 1 |  | 0.033 | 0.033 | 0 | Lb | Tons | Hot Mix Asphalt | Produced | Hot Mix AsphaltTonsProduced |  | 11.1 |  | EPA. 1995. Section 11.1, Hot Mix Asphalt Plants. In: Compilation of Air Pollutant Emission Factors, Volume 1: Stationary Point and Area Sources, Fifth Edition, AP-42. U.S. Environmental Protection Agency, Office of Air Quality Planning and Standards. Research Triangle Park, North Carolina. | D | 0 |  | 2000-12-01 | 0
17041 | 30500255 |  | Point | Industrial Processes | Mineral Products | Asphalt Concrete | Drum Mix Plant: Rotary Drum Dryer / Mixer, Natural Gas-Fired | PM-FIL |  | PM, filterable | 334 | 53 | 154 | VENTURI SCRUBBER | #N/A | 1 |  | 0.026 | 0.026 | 0 | Lb | Tons | Hot Mix Asphalt | Produced | Hot Mix AsphaltTonsProduced |  | 11.1 |  | EPA. 2000. Section 11.1, Hot Mix Asphalt Plants. In: Compilation of Air Pollutant Emission Factors, Volume 1: Stationary Point and Area Sources, Fifth Edition, AP-42. U.S. Environmental Protection Agency, Office of Air Quality Planning and Standards. | A | 0 | 2000-12-01 |  | 0
17042 | 30500255 |  | Point | Industrial Processes | Mineral Products | Asphalt Concrete | Drum Mix Plant: Rotary Drum Dryer / Mixer, Natural Gas-Fired | PM-FIL |  | PM, filterable | 334 | 127 | 188 | FABRIC FILTER | #N/A | 1 |  | 0.014 | 0.014 | 0 | Lb | Tons | Hot Mix Asphalt | Produced | Hot Mix AsphaltTonsProduced |  | 11.1 |  | EPA. 1995. Section 11.1, Hot Mix Asphalt Plants. In: Compilation of Air Pollutant Emission Factors, Volume 1: Stationary Point and Area Sources, Fifth Edition, AP-42. U.S. Environmental Protection Agency, Office of Air Quality Planning and Standards. Research Triangle Park, North Carolina. | C | 0 |  | 2000-12-01 | 0
17043 | 30500255 |  | Point | Industrial Processes | Mineral Products | Asphalt Concrete | Drum Mix Plant: Rotary Drum Dryer / Mixer, Natural Gas-Fired | PM-FIL |  | PM, filterable | 334 | 127 | 188 | FABRIC FILTER | #N/A | 1 |  | 0.014 | 0.014 | 0 | Lb | Tons | Hot Mix Asphalt | Produced | Hot Mix AsphaltTonsProduced |  | 11.1 |  | EPA. 2000. Section 11.1, Hot Mix Asphalt Plants. In: Compilation of Air Pollutant Emission Factors, Volume 1: Stationary Point and Area Sources, Fifth Edition, AP-42. U.S. Environmental Protection Agency, Office of Air Quality Planning and Standards. | A | 0 | 2000-12-01 |  | 0
17044 | 30500255 |  | Point | Industrial Processes | Mineral Products | Asphalt Concrete | Drum Mix Plant: Rotary Drum Dryer / Mixer, Natural Gas-Fired | PM-PRI |  | PM, primary | 336 | 0 | 129 | UNCONTROLLED | #N/A | 1 |  | 19 | 19 | 0 | Lb | Tons | Hot Mix Asphalt | Produced | Hot Mix AsphaltTonsProduced |  | 11.1 |  | EPA. 1995. Section 11.1, Hot Mix Asphalt Plants. In: Compilation of Air Pollutant Emission Factors, Volume 1: Stationary Point and Area Sources, Fifth Edition, AP-42. U.S. Environmental Protection Agency, Office of Air Quality Planning and Standards. Research Triangle Park, North Carolina. | D | 0 |  | 2000-12-01 | 0
17045 | 30500255 |  | Point | Industrial Processes | Mineral Products | Asphalt Concrete | Drum Mix Plant: Rotary Drum Dryer / Mixer, Natural Gas-Fired | PM-PRI |  | PM, primary | 336 | 0 | 129 | UNCONTROLLED | #N/A | 1 |  | 28 | 28 | 0 | Lb | Tons | Hot Mix Asphalt | Produced | Hot Mix AsphaltTonsProduced |  | 11.1 |  | EPA. 2000. Section 11.1, Hot Mix Asphalt Plants. In: Compilation of Air Pollutant Emission Factors, Volume 1: Stationary Point and Area Sources, Fifth Edition, AP-42. U.S. Environmental Protection Agency, Office of Air Quality Planning and Standards. | D | 0 | 2000-12-01 |  | 0
17046 | 30500255 |  | Point | Industrial Processes | Mineral Products | Asphalt Concrete | Drum Mix Plant: Rotary Drum Dryer / Mixer, Natural Gas-Fired | PM-PRI |  | PM, primary | 336 | 53 | 154 | VENTURI SCRUBBER | #N/A | 1 |  | 0.045 | 0.045 | 0 | Lb | Tons | Hot Mix Asphalt | Produced | Hot Mix AsphaltTonsProduced |  | 11.1 |  | EPA. 2000. Section 11.1, Hot Mix Asphalt Plants. In: Compilation of Air Pollutant Emission Factors, Volume 1: Stationary Point and Area Sources, Fifth Edition, AP-42. U.S. Environmental Protection Agency, Office of Air Quality Planning and Standards. | A | 0 | 2000-12-01 |  | 0
17047 | 30500255 |  | Point | Industrial Processes | Mineral Products | Asphalt Concrete | Drum Mix Plant: Rotary Drum Dryer / Mixer, Natural Gas-Fired | PM-PRI |  | PM, primary | 336 | 127 | 188 | FABRIC FILTER | #N/A | 1 |  | 0.018 | 0.018 | 0 | Lb | Tons | Hot Mix Asphalt | Produced | Hot Mix AsphaltTonsProduced |  | 11.1 |  | EPA. 1995. Section 11.1, Hot Mix Asphalt Plants. In: Compilation of Air Pollutant Emission Factors, Volume 1: Stationary Point and Area Sources, Fifth Edition, AP-42. U.S. Environmental Protection Agency, Office of Air Quality Planning and Standards. Research Triangle Park, North Carolina. | D | 0 |  | 2000-12-01 | 0
17048 | 30500255 |  | Point | Industrial Processes | Mineral Products | Asphalt Concrete | Drum Mix Plant: Rotary Drum Dryer / Mixer, Natural Gas-Fired | PM-PRI |  | PM, primary | 336 | 127 | 188 | FABRIC FILTER | #N/A | 1 |  | 0.033 | 0.033 | 0 | Lb | Tons | Hot Mix Asphalt | Produced | Hot Mix AsphaltTonsProduced |  | 11.1 |  | EPA. 2000. Section 11.1, Hot Mix Asphalt Plants. In: Compilation of Air Pollutant Emission Factors, Volume 1: Stationary Point and Area Sources, Fifth Edition, AP-42. U.S. Environmental Protection Agency, Office of Air Quality Planning and Standards. | A | 0 | 2000-12-01 |  | 0
17049 | 30500255 |  | Point | Industrial Processes | Mineral Products | Asphalt Concrete | Drum Mix Plant: Rotary Drum Dryer / Mixer, Natural Gas-Fired |  |  | PM1, filterable | 337 | 127 | 188 | FABRIC FILTER | #N/A | 1 |  | 0.0021 | 0.0021 | 0 | Lb | Tons | Hot Mix Asphalt | Produced | Hot Mix AsphaltTonsProduced |  | 11.1 |  | EPA. 2000. Section 11.1, Hot Mix Asphalt Plants. In: Compilation of Air Pollutant Emission Factors, Volume 1: Stationary Point and Area Sources, Fifth Edition, AP-42. U.S. Environmental Protection Agency, Office of Air Quality Planning and Standards. | E | 0 | 2000-12-01 |  | 0
17050 | 30500255 |  | Point | Industrial Processes | Mineral Products | Asphalt Concrete | Drum Mix Plant: Rotary Drum Dryer / Mixer, Natural Gas-Fired | PM10-FIL |  | PM10, filterable | 338 | 0 | 129 | UNCONTROLLED | #N/A | 1 |  | 4.3 | 4.3 | 0 | Lb | Tons | Hot Mix Asphalt | Produced | Hot Mix AsphaltTonsProduced |  | 11.1 |  | EPA. 1995. Section 11.1, Hot Mix Asphalt Plants. In: Compilation of Air Pollutant Emission Factors, Volume 1: Stationary Point and Area Sources, Fifth Edition, AP-42. U.S. Environmental Protection Agency, Office of Air Quality Planning and Standards. Research Triangle Park, North Carolina. | D | 0 |  | 2000-12-01 | 0
17051 | 30500255 |  | Point | Industrial Processes | Mineral Products | Asphalt Concrete | Drum Mix Plant: Rotary Drum Dryer / Mixer, Natural Gas-Fired | PM10-FIL |  | PM10, filterable | 338 | 0 | 129 | UNCONTROLLED | #N/A | 1 |  | 6.4 | 6.4 | 0 | Lb | Tons | Hot Mix Asphalt | Produced | Hot Mix AsphaltTonsProduced |  | 11.1 |  | EPA. 2000. Section 11.1, Hot Mix Asphalt Plants. In: Compilation of Air Pollutant Emission Factors, Volume 1: Stationary Point and Area Sources, Fifth Edition, AP-42. U.S. Environmental Protection Agency, Office of Air Quality Planning and Standards. | D | 0 | 2000-12-01 |  | 0
17052 | 30500255 |  | Point | Industrial Processes | Mineral Products | Asphalt Concrete | Drum Mix Plant: Rotary Drum Dryer / Mixer, Natural Gas-Fired | PM10-FIL |  | PM10, filterable | 338 | 127 | 188 | FABRIC FILTER | #N/A | 1 |  | 0.0045 | 0.0045 | 0 | Lb | Tons | Hot Mix Asphalt | Produced | Hot Mix AsphaltTonsProduced |  | 11.1 |  | EPA. 1995. Section 11.1, Hot Mix Asphalt Plants. In: Compilation of Air Pollutant Emission Factors, Volume 1: Stationary Point and Area Sources, Fifth Edition, AP-42. U.S. Environmental Protection Agency, Office of Air Quality Planning and Standards. Research Triangle Park, North Carolina. | D | 0 |  | 2000-12-01 | 0
17053 | 30500255 |  | Point | Industrial Processes | Mineral Products | Asphalt Concrete | Drum Mix Plant: Rotary Drum Dryer / Mixer, Natural Gas-Fired | PM10-FIL |  | PM10, filterable | 338 | 127 | 188 | FABRIC FILTER | #N/A | 1 |  | 0.0039 | 0.0039 | 0 | Lb | Tons | Hot Mix Asphalt | Produced | Hot Mix AsphaltTonsProduced |  | 11.1 |  | EPA. 2000. Section 11.1, Hot Mix Asphalt Plants. In: Compilation of Air Pollutant Emission Factors, Volume 1: Stationary Point and Area Sources, Fifth Edition, AP-42. U.S. Environmental Protection Agency, Office of Air Quality Planning and Standards. | C | 0 | 2000-12-01 |  | 0
17054 | 30500255 |  | Point | Industrial Processes | Mineral Products | Asphalt Concrete | Drum Mix Plant: Rotary Drum Dryer / Mixer, Natural Gas-Fired | PM10-PRI |  | PM10, primary | 339 | 0 | 129 | UNCONTROLLED | #N/A | 1 |  | 4.4 | 4.4 | 0 | Lb | Tons | Hot Mix Asphalt | Produced | Hot Mix AsphaltTonsProduced |  | 11.1 |  | EPA. 1995. Section 11.1, Hot Mix Asphalt Plants. In: Compilation of Air Pollutant Emission Factors, Volume 1: Stationary Point and Area Sources, Fifth Edition, AP-42. U.S. Environmental Protection Agency, Office of Air Quality Planning and Standards. Research Triangle Park, North Carolina. | D | 0 |  | 2000-12-01 | 0
17055 | 30500255 |  | Point | Industrial Processes | Mineral Products | Asphalt Concrete | Drum Mix Plant: Rotary Drum Dryer / Mixer, Natural Gas-Fired | PM10-PRI |  | PM10, primary | 339 | 0 | 129 | UNCONTROLLED | #N/A | 1 |  | 6.5 | 6.5 | 0 | Lb | Tons | Hot Mix Asphalt | Produced | Hot Mix AsphaltTonsProduced |  | 11.1 |  | EPA. 2000. Section 11.1, Hot Mix Asphalt Plants. In: Compilation of Air Pollutant Emission Factors, Volume 1: Stationary Point and Area Sources, Fifth Edition, AP-42. U.S. Environmental Protection Agency, Office of Air Quality Planning and Standards. | D | 0 | 2000-12-01 |  | 0
17056 | 30500255 |  | Point | Industrial Processes | Mineral Products | Asphalt Concrete | Drum Mix Plant: Rotary Drum Dryer / Mixer, Natural Gas-Fired | PM10-PRI |  | PM10, primary | 339 | 127 | 188 | FABRIC FILTER | #N/A | 1 |  | 0.0082 | 0.0082 | 0 | Lb | Tons | Hot Mix Asphalt | Produced | Hot Mix AsphaltTonsProduced |  | 11.1 |  | EPA. 1995. Section 11.1, Hot Mix Asphalt Plants. In: Compilation of Air Pollutant Emission Factors, Volume 1: Stationary Point and Area Sources, Fifth Edition, AP-42. U.S. Environmental Protection Agency, Office of Air Quality Planning and Standards. Research Triangle Park, North Carolina. | D | 0 |  | 2000-12-01 | 0
17057 | 30500255 |  | Point | Industrial Processes | Mineral Products | Asphalt Concrete | Drum Mix Plant: Rotary Drum Dryer / Mixer, Natural Gas-Fired | PM10-PRI |  | PM10, primary | 339 | 127 | 188 | FABRIC FILTER | #N/A | 1 |  | 0.023 | 0.023 | 0 | Lb | Tons | Hot Mix Asphalt | Produced | Hot Mix AsphaltTonsProduced |  | 11.1 |  | EPA. 2000. Section 11.1, Hot Mix Asphalt Plants. In: Compilation of Air Pollutant Emission Factors, Volume 1: Stationary Point and Area Sources, Fifth Edition, AP-42. U.S. Environmental Protection Agency, Office of Air Quality Planning and Standards. | C | 0 | 2000-12-01 |  | 0
17058 | 30500255 |  | Point | Industrial Processes | Mineral Products | Asphalt Concrete | Drum Mix Plant: Rotary Drum Dryer / Mixer, Natural Gas-Fired | PM25-FIL |  | PM2.5, filterable | 340 | 0 | 129 | UNCONTROLLED | #N/A | 1 |  | 1.5 | 1.5 | 0 | Lb | Tons | Hot Mix Asphalt | Produced | Hot Mix AsphaltTonsProduced |  | 11.1 |  | EPA. 2000. Section 11.1, Hot Mix Asphalt Plants. In: Compilation of Air Pollutant Emission Factors, Volume 1: Stationary Point and Area Sources, Fifth Edition, AP-42. U.S. Environmental Protection Agency, Office of Air Quality Planning and Standards. | E | 0 | 2000-12-01 |  | 0
17059 | 30500255 |  | Point | Industrial Processes | Mineral Products | Asphalt Concrete | Drum Mix Plant: Rotary Drum Dryer / Mixer, Natural Gas-Fired | PM25-FIL |  | PM2.5, filterable | 340 | 127 | 188 | FABRIC FILTER | #N/A | 1 |  | 0.0029 | 0.0029 | 0 | Lb | Tons | Hot Mix Asphalt | Produced | Hot Mix AsphaltTonsProduced |  | 11.1 |  | EPA. 2000. Section 11.1, Hot Mix Asphalt Plants. In: Compilation of Air Pollutant Emission Factors, Volume 1: Stationary Point and Area Sources, Fifth Edition, AP-42. U.S. Environmental Protection Agency, Office of Air Quality Planning and Standards. | E | 0 | 2000-12-01 |  | 0
17060 | 30500255 |  | Point | Industrial Processes | Mineral Products | Asphalt Concrete | Drum Mix Plant: Rotary Drum Dryer / Mixer, Natural Gas-Fired | 129000 | 129-00-0 | Pyrene | 360 | 127 | 188 | FABRIC FILTER | #N/A | 1 |  | 4.6e-07 | 4.6e-07 | 0 | Lb | Tons | Hot Mix Asphalt | Produced | Hot Mix AsphaltTonsProduced |  | 11.1 |  | EPA. 1995. Section 11.1, Hot Mix Asphalt Plants. In: Compilation of Air Pollutant Emission Factors, Volume 1: Stationary Point and Area Sources, Fifth Edition, AP-42. U.S. Environmental Protection Agency, Office of Air Quality Planning and Standards. Research Triangle Park, North Carolina. | D | 0 |  | 2000-12-01 | 0
17061 | 30500255 |  | Point | Industrial Processes | Mineral Products | Asphalt Concrete | Drum Mix Plant: Rotary Drum Dryer / Mixer, Natural Gas-Fired | 129000 | 129-00-0 | Pyrene | 360 | 127 | 188 | FABRIC FILTER | #N/A | 1 |  | 5.4e-07 | 5.4e-07 | 0 | Lb | Tons | Hot Mix Asphalt | Produced | Hot Mix AsphaltTonsProduced |  | 11.1 |  | EPA. 2000. Section 11.1, Hot Mix Asphalt Plants. In: Compilation of Air Pollutant Emission Factors, Volume 1: Stationary Point and Area Sources, Fifth Edition, AP-42. U.S. Environmental Protection Agency, Office of Air Quality Planning and Standards. | D | 0 | 2000-12-01 |  | 0
17062 | 30500255 |  | Point | Industrial Processes | Mineral Products | Asphalt Concrete | Drum Mix Plant: Rotary Drum Dryer / Mixer, Natural Gas-Fired | 7782492 | 7782-49-2 | Selenium | 370 | 127 | 188 | FABRIC FILTER | #N/A | 1 |  | 3.5e-07 | 3.5e-07 | 0 | Lb | Tons | Hot Mix Asphalt | Produced | Hot Mix AsphaltTonsProduced |  | 11.1 |  | EPA. 2000. Section 11.1, Hot Mix Asphalt Plants. In: Compilation of Air Pollutant Emission Factors, Volume 1: Stationary Point and Area Sources, Fifth Edition, AP-42. U.S. Environmental Protection Agency, Office of Air Quality Planning and Standards. | E | 0 | 2000-12-01 |  | 0
17063 | 30500255 |  | Point | Industrial Processes | Mineral Products | Asphalt Concrete | Drum Mix Plant: Rotary Drum Dryer / Mixer, Natural Gas-Fired |  | 7440-22-4 | Silver | 373 | 127 | 188 | FABRIC FILTER | #N/A | 1 |  | 4.8e-07 | 4.8e-07 | 0 | Lb | Tons | Hot Mix Asphalt | Produced | Hot Mix AsphaltTonsProduced |  | 11.1 |  | EPA. 2000. Section 11.1, Hot Mix Asphalt Plants. In: Compilation of Air Pollutant Emission Factors, Volume 1: Stationary Point and Area Sources, Fifth Edition, AP-42. U.S. Environmental Protection Agency, Office of Air Quality Planning and Standards. | E | 0 | 2000-12-01 |  | 0
17064 | 30500255 |  | Point | Industrial Processes | Mineral Products | Asphalt Concrete | Drum Mix Plant: Rotary Drum Dryer / Mixer, Natural Gas-Fired | SO2 | 2025884 | Sulfur dioxide | 380 | 0 | 129 | UNCONTROLLED | #N/A | 1 |  | 0.0033 | 0.0033 | 0 | Lb | Tons | Hot Mix Asphalt | Produced | Hot Mix AsphaltTonsProduced |  | 11.1 |  | EPA. 1995. Section 11.1, Hot Mix Asphalt Plants. In: Compilation of Air Pollutant Emission Factors, Volume 1: Stationary Point and Area Sources, Fifth Edition, AP-42. U.S. Environmental Protection Agency, Office of Air Quality Planning and Standards. Research Triangle Park, North Carolina. | D | 0 |  | 2000-12-01 | 0
17065 | 30500255 |  | Point | Industrial Processes | Mineral Products | Asphalt Concrete | Drum Mix Plant: Rotary Drum Dryer / Mixer, Natural Gas-Fired | SO2 | 2025884 | Sulfur dioxide | 380 | 0 | 129 | UNCONTROLLED | #N/A | 1 |  | 0.0034 | 0.0034 | 0 | Lb | Tons | Hot Mix Asphalt | Produced | Hot Mix AsphaltTonsProduced |  | 11.1 |  | EPA. 2000. Section 11.1, Hot Mix Asphalt Plants. In: Compilation of Air Pollutant Emission Factors, Volume 1: Stationary Point and Area Sources, Fifth Edition, AP-42. U.S. Environmental Protection Agency, Office of Air Quality Planning and Standards. | D | 0 | 2000-12-01 |  | 0
17066 | 30500255 |  | Point | Industrial Processes | Mineral Products | Asphalt Concrete | Drum Mix Plant: Rotary Drum Dryer / Mixer, Natural Gas-Fired |  | 7440-28-0 | Thallium | 391 | 127 | 188 | FABRIC FILTER | #N/A | 1 |  | 4.1e-09 | 4.1e-09 | 0 | Lb | Tons | Hot Mix Asphalt | Produced | Hot Mix AsphaltTonsProduced |  | 11.1 |  | EPA. 2000. Section 11.1, Hot Mix Asphalt Plants. In: Compilation of Air Pollutant Emission Factors, Volume 1: Stationary Point and Area Sources, Fifth Edition, AP-42. U.S. Environmental Protection Agency, Office of Air Quality Planning and Standards. | E | 0 | 2000-12-01 |  | 0
17067 | 30500255 |  | Point | Industrial Processes | Mineral Products | Asphalt Concrete | Drum Mix Plant: Rotary Drum Dryer / Mixer, Natural Gas-Fired | 108883 | 108-88-3 | Toluene | 397 | 0 | 129 | UNCONTROLLED | #N/A | 1 |  | 0.0002 | 0.0002 | 0 | Lb | Tons | Hot Mix Asphalt | Produced | Hot Mix AsphaltTonsProduced |  | 11.1 |  | EPA. 1995. Section 11.1, Hot Mix Asphalt Plants. In: Compilation of Air Pollutant Emission Factors, Volume 1: Stationary Point and Area Sources, Fifth Edition, AP-42. U.S. Environmental Protection Agency, Office of Air Quality Planning and Standards. Research Triangle Park, North Carolina. | D | 0 |  | 2000-12-01 | 0
17068 | 30500255 |  | Point | Industrial Processes | Mineral Products | Asphalt Concrete | Drum Mix Plant: Rotary Drum Dryer / Mixer, Natural Gas-Fired | 108883 | 108-88-3 | Toluene | 397 | 127 | 188 | FABRIC FILTER | #N/A | 1 |  | 0.00015 | 0.00015 | 0 | Lb | Tons | Hot Mix Asphalt | Produced | Hot Mix AsphaltTonsProduced |  | 11.1 |  | EPA. 2000. Section 11.1, Hot Mix Asphalt Plants. In: Compilation of Air Pollutant Emission Factors, Volume 1: Stationary Point and Area Sources, Fifth Edition, AP-42. U.S. Environmental Protection Agency, Office of Air Quality Planning and Standards. | D | 0 | 2000-12-01 |  | 0
17069 | 30500255 |  | Point | Industrial Processes | Mineral Products | Asphalt Concrete | Drum Mix Plant: Rotary Drum Dryer / Mixer, Natural Gas-Fired |  |  | Total organic compounds (TOC) | 399 | 0 | 129 | UNCONTROLLED | #N/A | 1 |  | 0.051 | 0.051 | 0 | Lb | Tons | Hot Mix Asphalt | Produced | Hot Mix AsphaltTonsProduced |  | 11.1 | Measured as methane. | EPA. 1995. Section 11.1, Hot Mix Asphalt Plants. In: Compilation of Air Pollutant Emission Factors, Volume 1: Stationary Point and Area Sources, Fifth Edition, AP-42. U.S. Environmental Protection Agency, Office of Air Quality Planning and Standards. Research Triangle Park, North Carolina. | D | 0 |  | 2000-12-01 | 0
17070 | 30500255 |  | Point | Industrial Processes | Mineral Products | Asphalt Concrete | Drum Mix Plant: Rotary Drum Dryer / Mixer, Natural Gas-Fired |  |  | Total organic compounds (TOC) | 399 | 0 | 129 | UNCONTROLLED | #N/A | 1 |  | 0.044 | 0.044 | 0 | Lb | Tons | Hot Mix Asphalt | Produced | Hot Mix AsphaltTonsProduced |  | 11.1 | TOC equals total hydrocarbons as propane, as measured with an EPA Method 25A or equivalent sampling train, plus formaldehyde | EPA. 2000. Section 11.1, Hot Mix Asphalt Plants. In: Compilation of Air Pollutant Emission Factors, Volume 1: Stationary Point and Area Sources, Fifth Edition, AP-42. U.S. Environmental Protection Agency, Office of Air Quality Planning and Standards. | B | 0 | 2000-12-01 |  | 0
17071 | 30500255 |  | Point | Industrial Processes | Mineral Products | Asphalt Concrete | Drum Mix Plant: Rotary Drum Dryer / Mixer, Natural Gas-Fired | 71556 | 71-55-6 | 1,1,1-Trichloroethane | 1 | 0 | 129 | UNCONTROLLED | #N/A | 1 |  | 4.8e-05 | 4.8e-05 | 0 | Lb | Tons | Hot Mix Asphalt | Produced | Hot Mix AsphaltTonsProduced |  | 11.1 |  | EPA. 1995. Section 11.1, Hot Mix Asphalt Plants. In: Compilation of Air Pollutant Emission Factors, Volume 1: Stationary Point and Area Sources, Fifth Edition, AP-42. U.S. Environmental Protection Agency, Office of Air Quality Planning and Standards. Research Triangle Park, North Carolina. | E | 0 |  | 2000-12-01 | 0
17072 | 30500255 |  | Point | Industrial Processes | Mineral Products | Asphalt Concrete | Drum Mix Plant: Rotary Drum Dryer / Mixer, Natural Gas-Fired | 71556 | 71-55-6 | 1,1,1-Trichloroethane | 1 | 127 | 188 | FABRIC FILTER | #N/A | 1 |  | 4.8e-05 | 4.8e-05 | 0 | Lb | Tons | Hot Mix Asphalt | Produced | Hot Mix AsphaltTonsProduced |  | 11.1 |  | EPA. 2000. Section 11.1, Hot Mix Asphalt Plants. In: Compilation of Air Pollutant Emission Factors, Volume 1: Stationary Point and Area Sources, Fifth Edition, AP-42. U.S. Environmental Protection Agency, Office of Air Quality Planning and Standards. | E | 0 | 2000-12-01 |  | 0
17073 | 30500255 |  | Point | Industrial Processes | Mineral Products | Asphalt Concrete | Drum Mix Plant: Rotary Drum Dryer / Mixer, Natural Gas-Fired | 540841 | 540-84-1 | 2,2,4-Trimethylpentane | 34 | 127 | 188 | FABRIC FILTER | #N/A | 1 |  | 4e-05 | 4e-05 | 0 | Lb | Tons | Hot Mix Asphalt | Produced | Hot Mix AsphaltTonsProduced |  | 11.1 |  | EPA. 2000. Section 11.1, Hot Mix Asphalt Plants. In: Compilation of Air Pollutant Emission Factors, Volume 1: Stationary Point and Area Sources, Fifth Edition, AP-42. U.S. Environmental Protection Agency, Office of Air Quality Planning and Standards. | E | 0 | 2000-12-01 |  | 0
17074 | 30500255 |  | Point | Industrial Processes | Mineral Products | Asphalt Concrete | Drum Mix Plant: Rotary Drum Dryer / Mixer, Natural Gas-Fired | VOC |  | Volatile organic compounds (VOC) | 417 | 0 | 129 | UNCONTROLLED | #N/A | 1 |  | 0.032 | 0.032 | 0 | Lb | Tons | Hot Mix Asphalt | Produced | Hot Mix AsphaltTonsProduced |  | 11.1 | VOC equals TOC minus methane | EPA. 2000. Section 11.1, Hot Mix Asphalt Plants. In: Compilation of Air Pollutant Emission Factors, Volume 1: Stationary Point and Area Sources, Fifth Edition, AP-42. U.S. Environmental Protection Agency, Office of Air Quality Planning and Standards. | C | 0 | 2000-12-01 |  | 0
17075 | 30500255 |  | Point | Industrial Processes | Mineral Products | Asphalt Concrete | Drum Mix Plant: Rotary Drum Dryer / Mixer, Natural Gas-Fired |  | 7440-66-6 | Zinc | 419 | 127 | 188 | FABRIC FILTER | #N/A | 1 |  | 6.1e-05 | 6.1e-05 | 0 | Lb | Tons | Hot Mix Asphalt | Produced | Hot Mix AsphaltTonsProduced |  | 11.1 |  | EPA. 2000. Section 11.1, Hot Mix Asphalt Plants. In: Compilation of Air Pollutant Emission Factors, Volume 1: Stationary Point and Area Sources, Fifth Edition, AP-42. U.S. Environmental Protection Agency, Office of Air Quality Planning and Standards. | C | 0 | 2000-12-01 |  | 0
17076 | 30500256 |  | Point | Industrial Processes | Mineral Products | Asphalt Concrete | Drum Mix Plant: Rotary Drum Dryer / Mixer, Natural Gas, Parallel Flow | 83329 | 83-32-9 | Acenaphthene | 69 | 127 | 188 | FABRIC FILTER | #N/A | 1 |  | 1.4e-06 | 1.4e-06 | 0 | Lb | Tons | Hot Mix Asphalt | Produced | Hot Mix AsphaltTonsProduced |  | 11.1 |  | EPA. 2000. Section 11.1, Hot Mix Asphalt Plants. In: Compilation of Air Pollutant Emission Factors, Volume 1: Stationary Point and Area Sources, Fifth Edition, AP-42. U.S. Environmental Protection Agency, Office of Air Quality Planning and Standards. | E | 0 | 2000-12-01 |  | 0
17077 | 30500256 |  | Point | Industrial Processes | Mineral Products | Asphalt Concrete | Drum Mix Plant: Rotary Drum Dryer / Mixer, Natural Gas, Parallel Flow | 208968 | 208-96-8 | Acenaphthylene | 70 | 127 | 188 | FABRIC FILTER | #N/A | 1 |  | 8.6e-06 | 8.6e-06 | 0 | Lb | Tons | Hot Mix Asphalt | Produced | Hot Mix AsphaltTonsProduced |  | 11.1 |  | EPA. 2000. Section 11.1, Hot Mix Asphalt Plants. In: Compilation of Air Pollutant Emission Factors, Volume 1: Stationary Point and Area Sources, Fifth Edition, AP-42. U.S. Environmental Protection Agency, Office of Air Quality Planning and Standards. | D | 0 | 2000-12-01 |  | 0
17078 | 30500256 |  | Point | Industrial Processes | Mineral Products | Asphalt Concrete | Drum Mix Plant: Rotary Drum Dryer / Mixer, Natural Gas, Parallel Flow | 120127 | 120-12-7 | Anthracene | 91 | 127 | 188 | FABRIC FILTER | #N/A | 1 |  | 2.2e-07 | 2.2e-07 | 0 | Lb | Tons | Hot Mix Asphalt | Produced | Hot Mix AsphaltTonsProduced |  | 11.1 |  | EPA. 2000. Section 11.1, Hot Mix Asphalt Plants. In: Compilation of Air Pollutant Emission Factors, Volume 1: Stationary Point and Area Sources, Fifth Edition, AP-42. U.S. Environmental Protection Agency, Office of Air Quality Planning and Standards. | E | 0 | 2000-12-01 |  | 0
17079 | 30500256 |  | Point | Industrial Processes | Mineral Products | Asphalt Concrete | Drum Mix Plant: Rotary Drum Dryer / Mixer, Natural Gas, Parallel Flow | 7440360 | 7440-36-0 | Antimony | 92 | 127 | 188 | FABRIC FILTER | #N/A | 1 |  | 1.8e-07 | 1.8e-07 | 0 | Lb | Tons | Hot Mix Asphalt | Produced | Hot Mix AsphaltTonsProduced |  | 11.1 |  | EPA. 2000. Section 11.1, Hot Mix Asphalt Plants. In: Compilation of Air Pollutant Emission Factors, Volume 1: Stationary Point and Area Sources, Fifth Edition, AP-42. U.S. Environmental Protection Agency, Office of Air Quality Planning and Standards. | E | 0 | 2000-12-01 |  | 0
17080 | 30500256 |  | Point | Industrial Processes | Mineral Products | Asphalt Concrete | Drum Mix Plant: Rotary Drum Dryer / Mixer, Natural Gas, Parallel Flow | 7440382 | 7440-38-2 | Arsenic | 93 | 127 | 188 | FABRIC FILTER | #N/A | 1 |  | 5.6e-07 | 5.6e-07 | 0 | Lb | Tons | Hot Mix Asphalt | Produced | Hot Mix AsphaltTonsProduced |  | 11.1 |  | EPA. 2000. Section 11.1, Hot Mix Asphalt Plants. In: Compilation of Air Pollutant Emission Factors, Volume 1: Stationary Point and Area Sources, Fifth Edition, AP-42. U.S. Environmental Protection Agency, Office of Air Quality Planning and Standards. | D | 0 | 2000-12-01 |  | 0
17081 | 30500256 |  | Point | Industrial Processes | Mineral Products | Asphalt Concrete | Drum Mix Plant: Rotary Drum Dryer / Mixer, Natural Gas, Parallel Flow |  | 7440-39-3 | Barium | 96 | 127 | 188 | FABRIC FILTER | #N/A | 1 |  | 5.8e-06 | 5.8e-06 | 0 | Lb | Tons | Hot Mix Asphalt | Produced | Hot Mix AsphaltTonsProduced |  | 11.1 |  | EPA. 2000. Section 11.1, Hot Mix Asphalt Plants. In: Compilation of Air Pollutant Emission Factors, Volume 1: Stationary Point and Area Sources, Fifth Edition, AP-42. U.S. Environmental Protection Agency, Office of Air Quality Planning and Standards. | E | 0 | 2000-12-01 |  | 0
17082 | 30500256 |  | Point | Industrial Processes | Mineral Products | Asphalt Concrete | Drum Mix Plant: Rotary Drum Dryer / Mixer, Natural Gas, Parallel Flow | 71432 | 71-43-2 | Benzene | 98 | 127 | 188 | FABRIC FILTER | #N/A | 1 |  | 0.00039 | 0.00039 | 0 | Lb | Tons | Hot Mix Asphalt | Produced | Hot Mix AsphaltTonsProduced |  | 11.1 |  | EPA. 2000. Section 11.1, Hot Mix Asphalt Plants. In: Compilation of Air Pollutant Emission Factors, Volume 1: Stationary Point and Area Sources, Fifth Edition, AP-42. U.S. Environmental Protection Agency, Office of Air Quality Planning and Standards. | A | 0 | 2000-12-01 |  | 0
17083 | 30500256 |  | Point | Industrial Processes | Mineral Products | Asphalt Concrete | Drum Mix Plant: Rotary Drum Dryer / Mixer, Natural Gas, Parallel Flow | 56553 | 56-55-3 | Benzo (a) anthracene | 102 | 127 | 188 | FABRIC FILTER | #N/A | 1 |  | 2.1e-07 | 2.1e-07 | 0 | Lb | Tons | Hot Mix Asphalt | Produced | Hot Mix AsphaltTonsProduced |  | 11.1 |  | EPA. 2000. Section 11.1, Hot Mix Asphalt Plants. In: Compilation of Air Pollutant Emission Factors, Volume 1: Stationary Point and Area Sources, Fifth Edition, AP-42. U.S. Environmental Protection Agency, Office of Air Quality Planning and Standards. | E | 0 | 2000-12-01 |  | 0
17084 | 30500256 |  | Point | Industrial Processes | Mineral Products | Asphalt Concrete | Drum Mix Plant: Rotary Drum Dryer / Mixer, Natural Gas, Parallel Flow | 50328 | 50-32-8 | Benzo (a) pyrene | 103 | 127 | 188 | FABRIC FILTER | #N/A | 1 |  | 9.8e-09 | 9.8e-09 | 0 | Lb | Tons | Hot Mix Asphalt | Produced | Hot Mix AsphaltTonsProduced |  | 11.1 |  | EPA. 2000. Section 11.1, Hot Mix Asphalt Plants. In: Compilation of Air Pollutant Emission Factors, Volume 1: Stationary Point and Area Sources, Fifth Edition, AP-42. U.S. Environmental Protection Agency, Office of Air Quality Planning and Standards. | E | 0 | 2000-12-01 |  | 0
17085 | 30500256 |  | Point | Industrial Processes | Mineral Products | Asphalt Concrete | Drum Mix Plant: Rotary Drum Dryer / Mixer, Natural Gas, Parallel Flow | 205992 | 205-99-2 | Benzo (b) fluoranthene | 104 | 127 | 188 | FABRIC FILTER | #N/A | 1 |  | 1e-07 | 1e-07 | 0 | Lb | Tons | Hot Mix Asphalt | Produced | Hot Mix AsphaltTonsProduced |  | 11.1 |  | EPA. 2000. Section 11.1, Hot Mix Asphalt Plants. In: Compilation of Air Pollutant Emission Factors, Volume 1: Stationary Point and Area Sources, Fifth Edition, AP-42. U.S. Environmental Protection Agency, Office of Air Quality Planning and Standards. | E | 0 | 2000-12-01 |  | 0
17086 | 30500256 |  | Point | Industrial Processes | Mineral Products | Asphalt Concrete | Drum Mix Plant: Rotary Drum Dryer / Mixer, Natural Gas, Parallel Flow | 192972 | 192-97-2 | Benzo (e) pyrene | 105 | 127 | 188 | FABRIC FILTER | #N/A | 1 |  | 1.1e-07 | 1.1e-07 | 0 | Lb | Tons | Hot Mix Asphalt | Produced | Hot Mix AsphaltTonsProduced |  | 11.1 |  | EPA. 2000. Section 11.1, Hot Mix Asphalt Plants. In: Compilation of Air Pollutant Emission Factors, Volume 1: Stationary Point and Area Sources, Fifth Edition, AP-42. U.S. Environmental Protection Agency, Office of Air Quality Planning and Standards. | E | 0 | 2000-12-01 |  | 0
17087 | 30500256 |  | Point | Industrial Processes | Mineral Products | Asphalt Concrete | Drum Mix Plant: Rotary Drum Dryer / Mixer, Natural Gas, Parallel Flow | 191242 | 191-24-2 | Benzo (g,h,i) perylene | 106 | 127 | 188 | FABRIC FILTER | #N/A | 1 |  | 4e-08 | 4e-08 | 0 | Lb | Tons | Hot Mix Asphalt | Produced | Hot Mix AsphaltTonsProduced |  | 11.1 |  | EPA. 2000. Section 11.1, Hot Mix Asphalt Plants. In: Compilation of Air Pollutant Emission Factors, Volume 1: Stationary Point and Area Sources, Fifth Edition, AP-42. U.S. Environmental Protection Agency, Office of Air Quality Planning and Standards. | E | 0 | 2000-12-01 |  | 0
17088 | 30500256 |  | Point | Industrial Processes | Mineral Products | Asphalt Concrete | Drum Mix Plant: Rotary Drum Dryer / Mixer, Natural Gas, Parallel Flow | 207089 | 207-08-9 | Benzo (k) fluoranthene | 107 | 127 | 188 | FABRIC FILTER | #N/A | 1 |  | 4.1e-08 | 4.1e-08 | 0 | Lb | Tons | Hot Mix Asphalt | Produced | Hot Mix AsphaltTonsProduced |  | 11.1 |  | EPA. 2000. Section 11.1, Hot Mix Asphalt Plants. In: Compilation of Air Pollutant Emission Factors, Volume 1: Stationary Point and Area Sources, Fifth Edition, AP-42. U.S. Environmental Protection Agency, Office of Air Quality Planning and Standards. | E | 0 | 2000-12-01 |  | 0
17089 | 30500256 |  | Point | Industrial Processes | Mineral Products | Asphalt Concrete | Drum Mix Plant: Rotary Drum Dryer / Mixer, Natural Gas, Parallel Flow | 7440417 | 7440-41-7 | Beryllium | 119 | 127 | 188 | FABRIC FILTER | #N/A | 1 |  | 0 | 0 | 0 | Lb | Tons | Hot Mix Asphalt | Produced | Hot Mix AsphaltTonsProduced |  | 11.1 |  | EPA. 2000. Section 11.1, Hot Mix Asphalt Plants. In: Compilation of Air Pollutant Emission Factors, Volume 1: Stationary Point and Area Sources, Fifth Edition, AP-42. U.S. Environmental Protection Agency, Office of Air Quality Planning and Standards. | E | 0 | 2000-12-01 |  | 0
17090 | 30500256 |  | Point | Industrial Processes | Mineral Products | Asphalt Concrete | Drum Mix Plant: Rotary Drum Dryer / Mixer, Natural Gas, Parallel Flow |  | 106-97-8 | n-Butane | 292 | 127 | 188 | FABRIC FILTER | #N/A | 1 |  | 0.00067 | 0.00067 | 0 | Lb | Tons | Hot Mix Asphalt | Produced | Hot Mix AsphaltTonsProduced |  | 11.1 |  | EPA. 2000. Section 11.1, Hot Mix Asphalt Plants. In: Compilation of Air Pollutant Emission Factors, Volume 1: Stationary Point and Area Sources, Fifth Edition, AP-42. U.S. Environmental Protection Agency, Office of Air Quality Planning and Standards. | E | 0 | 2000-12-01 |  | 0
17091 | 30500256 |  | Point | Industrial Processes | Mineral Products | Asphalt Concrete | Drum Mix Plant: Rotary Drum Dryer / Mixer, Natural Gas, Parallel Flow | 7440439 | 7440-43-9 | Cadmium | 130 | 127 | 188 | FABRIC FILTER | #N/A | 1 |  | 4.1e-07 | 4.1e-07 | 0 | Lb | Tons | Hot Mix Asphalt | Produced | Hot Mix AsphaltTonsProduced |  | 11.1 |  | EPA. 2000. Section 11.1, Hot Mix Asphalt Plants. In: Compilation of Air Pollutant Emission Factors, Volume 1: Stationary Point and Area Sources, Fifth Edition, AP-42. U.S. Environmental Protection Agency, Office of Air Quality Planning and Standards. | D | 0 | 2000-12-01 |  | 0
17092 | 30500256 |  | Point | Industrial Processes | Mineral Products | Asphalt Concrete | Drum Mix Plant: Rotary Drum Dryer / Mixer, Natural Gas, Parallel Flow | CO2 | 124-38-9 | Carbon dioxide | 136 | 0 | 129 | UNCONTROLLED | #N/A | 1 |  | 33 | 33 | 0 | Lb | Tons | Hot Mix Asphalt | Produced | Hot Mix AsphaltTonsProduced |  | 11.1 | CO2 can also be estimated based on fuel usage and the fuel combustion emission factors (for the appropriate fuel) presented in AP-42 Chapter 1. | EPA. 2000. Section 11.1, Hot Mix Asphalt Plants. In: Compilation of Air Pollutant Emission Factors, Volume 1: Stationary Point and Area Sources, Fifth Edition, AP-42. U.S. Environmental Protection Agency, Office of Air Quality Planning and Standards. | A | 0 | 2000-12-01 |  | 0
17093 | 30500256 |  | Point | Industrial Processes | Mineral Products | Asphalt Concrete | Drum Mix Plant: Rotary Drum Dryer / Mixer, Natural Gas, Parallel Flow | CO | 630-08-0 | Carbon monoxide | 137 | 0 | 129 | UNCONTROLLED | #N/A | 1 |  | 0.13 | 0.13 | 0 | Lb | Tons | Hot Mix Asphalt | Produced | Hot Mix AsphaltTonsProduced |  | 11.1 |  | EPA. 2000. Section 11.1, Hot Mix Asphalt Plants. In: Compilation of Air Pollutant Emission Factors, Volume 1: Stationary Point and Area Sources, Fifth Edition, AP-42. U.S. Environmental Protection Agency, Office of Air Quality Planning and Standards. | B | 0 | 2000-12-01 |  | 0
17094 | 30500256 |  | Point | Industrial Processes | Mineral Products | Asphalt Concrete | Drum Mix Plant: Rotary Drum Dryer / Mixer, Natural Gas, Parallel Flow | 7440473 | 7440-47-3 | Chromium | 149 | 127 | 188 | FABRIC FILTER | #N/A | 1 |  | 5.5e-06 | 5.5e-06 | 0 | Lb | Tons | Hot Mix Asphalt | Produced | Hot Mix AsphaltTonsProduced |  | 11.1 |  | EPA. 2000. Section 11.1, Hot Mix Asphalt Plants. In: Compilation of Air Pollutant Emission Factors, Volume 1: Stationary Point and Area Sources, Fifth Edition, AP-42. U.S. Environmental Protection Agency, Office of Air Quality Planning and Standards. | C | 0 | 2000-12-01 |  | 0
17095 | 30500256 |  | Point | Industrial Processes | Mineral Products | Asphalt Concrete | Drum Mix Plant: Rotary Drum Dryer / Mixer, Natural Gas, Parallel Flow | 18540299 | 18540-29-9 | Chromium (VI) | 151 | 127 | 188 | FABRIC FILTER | #N/A | 1 |  | 4.5e-07 | 4.5e-07 | 0 | Lb | Tons | Hot Mix Asphalt | Produced | Hot Mix AsphaltTonsProduced |  | 11.1 |  | EPA. 2000. Section 11.1, Hot Mix Asphalt Plants. In: Compilation of Air Pollutant Emission Factors, Volume 1: Stationary Point and Area Sources, Fifth Edition, AP-42. U.S. Environmental Protection Agency, Office of Air Quality Planning and Standards. | E | 0 | 2000-12-01 |  | 0
17096 | 30500256 |  | Point | Industrial Processes | Mineral Products | Asphalt Concrete | Drum Mix Plant: Rotary Drum Dryer / Mixer, Natural Gas, Parallel Flow | 218019 | 218-01-9 | Chrysene | 153 | 127 | 188 | FABRIC FILTER | #N/A | 1 |  | 1.8e-07 | 1.8e-07 | 0 | Lb | Tons | Hot Mix Asphalt | Produced | Hot Mix AsphaltTonsProduced |  | 11.1 |  | EPA. 2000. Section 11.1, Hot Mix Asphalt Plants. In: Compilation of Air Pollutant Emission Factors, Volume 1: Stationary Point and Area Sources, Fifth Edition, AP-42. U.S. Environmental Protection Agency, Office of Air Quality Planning and Standards. | E | 0 | 2000-12-01 |  | 0
17097 | 30500256 |  | Point | Industrial Processes | Mineral Products | Asphalt Concrete | Drum Mix Plant: Rotary Drum Dryer / Mixer, Natural Gas, Parallel Flow | 7440484 | 7440-48-4 | Cobalt | 154 | 127 | 188 | FABRIC FILTER | #N/A | 1 |  | 2.6e-08 | 2.6e-08 | 0 | Lb | Tons | Hot Mix Asphalt | Produced | Hot Mix AsphaltTonsProduced |  | 11.1 |  | EPA. 2000. Section 11.1, Hot Mix Asphalt Plants. In: Compilation of Air Pollutant Emission Factors, Volume 1: Stationary Point and Area Sources, Fifth Edition, AP-42. U.S. Environmental Protection Agency, Office of Air Quality Planning and Standards. | E | 0 | 2000-12-01 |  | 0
17098 | 30500256 |  | Point | Industrial Processes | Mineral Products | Asphalt Concrete | Drum Mix Plant: Rotary Drum Dryer / Mixer, Natural Gas, Parallel Flow |  | 7440-50-8 | Copper | 156 | 127 | 188 | FABRIC FILTER | #N/A | 1 |  | 3.1e-06 | 3.1e-06 | 0 | Lb | Tons | Hot Mix Asphalt | Produced | Hot Mix AsphaltTonsProduced |  | 11.1 |  | EPA. 2000. Section 11.1, Hot Mix Asphalt Plants. In: Compilation of Air Pollutant Emission Factors, Volume 1: Stationary Point and Area Sources, Fifth Edition, AP-42. U.S. Environmental Protection Agency, Office of Air Quality Planning and Standards. | D | 0 | 2000-12-01 |  | 0
17099 | 30500256 |  | Point | Industrial Processes | Mineral Products | Asphalt Concrete | Drum Mix Plant: Rotary Drum Dryer / Mixer, Natural Gas, Parallel Flow | 100414 | 100-41-4 | Ethylbenzene | 197 | 127 | 188 | FABRIC FILTER | #N/A | 1 |  | 0.00024 | 0.00024 | 0 | Lb | Tons | Hot Mix Asphalt | Produced | Hot Mix AsphaltTonsProduced |  | 11.1 |  | EPA. 2000. Section 11.1, Hot Mix Asphalt Plants. In: Compilation of Air Pollutant Emission Factors, Volume 1: Stationary Point and Area Sources, Fifth Edition, AP-42. U.S. Environmental Protection Agency, Office of Air Quality Planning and Standards. | D | 0 | 2000-12-01 |  | 0
17100 | 30500256 |  | Point | Industrial Processes | Mineral Products | Asphalt Concrete | Drum Mix Plant: Rotary Drum Dryer / Mixer, Natural Gas, Parallel Flow |  | 74-85-1 | Ethylene | 198 | 127 | 188 | FABRIC FILTER | #N/A | 1 |  | 0.007 | 0.007 | 0 | Lb | Tons | Hot Mix Asphalt | Produced | Hot Mix AsphaltTonsProduced |  | 11.1 |  | EPA. 2000. Section 11.1, Hot Mix Asphalt Plants. In: Compilation of Air Pollutant Emission Factors, Volume 1: Stationary Point and Area Sources, Fifth Edition, AP-42. U.S. Environmental Protection Agency, Office of Air Quality Planning and Standards. | E | 0 | 2000-12-01 |  | 0
17101 | 30500256 |  | Point | Industrial Processes | Mineral Products | Asphalt Concrete | Drum Mix Plant: Rotary Drum Dryer / Mixer, Natural Gas, Parallel Flow | 206440 | 206-44-0 | Fluoranthene | 204 | 127 | 188 | FABRIC FILTER | #N/A | 1 |  | 6.1e-07 | 6.1e-07 | 0 | Lb | Tons | Hot Mix Asphalt | Produced | Hot Mix AsphaltTonsProduced |  | 11.1 |  | EPA. 2000. Section 11.1, Hot Mix Asphalt Plants. In: Compilation of Air Pollutant Emission Factors, Volume 1: Stationary Point and Area Sources, Fifth Edition, AP-42. U.S. Environmental Protection Agency, Office of Air Quality Planning and Standards. | D | 0 | 2000-12-01 |  | 0
17102 | 30500256 |  | Point | Industrial Processes | Mineral Products | Asphalt Concrete | Drum Mix Plant: Rotary Drum Dryer / Mixer, Natural Gas, Parallel Flow | 86737 | 86-73-7 | Fluorene | 205 | 127 | 188 | FABRIC FILTER | #N/A | 1 |  | 3.8e-06 | 3.8e-06 | 0 | Lb | Tons | Hot Mix Asphalt | Produced | Hot Mix AsphaltTonsProduced |  | 11.1 |  | EPA. 2000. Section 11.1, Hot Mix Asphalt Plants. In: Compilation of Air Pollutant Emission Factors, Volume 1: Stationary Point and Area Sources, Fifth Edition, AP-42. U.S. Environmental Protection Agency, Office of Air Quality Planning and Standards. | D | 0 | 2000-12-01 |  | 0
17103 | 30500256 |  | Point | Industrial Processes | Mineral Products | Asphalt Concrete | Drum Mix Plant: Rotary Drum Dryer / Mixer, Natural Gas, Parallel Flow | 50000 | 50-00-0 | Formaldehyde | 210 | 127 | 188 | FABRIC FILTER | #N/A | 1 |  | 0.0031 | 0.0031 | 0 | Lb | Tons | Hot Mix Asphalt | Produced | Hot Mix AsphaltTonsProduced |  | 11.1 |  | EPA. 2000. Section 11.1, Hot Mix Asphalt Plants. In: Compilation of Air Pollutant Emission Factors, Volume 1: Stationary Point and Area Sources, Fifth Edition, AP-42. U.S. Environmental Protection Agency, Office of Air Quality Planning and Standards. | A | 0 | 2000-12-01 |  | 0
17104 | 30500256 |  | Point | Industrial Processes | Mineral Products | Asphalt Concrete | Drum Mix Plant: Rotary Drum Dryer / Mixer, Natural Gas, Parallel Flow |  | 142-82-5 | Heptane | 220 | 127 | 188 | FABRIC FILTER | #N/A | 1 |  | 0.0094 | 0.0094 | 0 | Lb | Tons | Hot Mix Asphalt | Produced | Hot Mix AsphaltTonsProduced |  | 11.1 |  | EPA. 2000. Section 11.1, Hot Mix Asphalt Plants. In: Compilation of Air Pollutant Emission Factors, Volume 1: Stationary Point and Area Sources, Fifth Edition, AP-42. U.S. Environmental Protection Agency, Office of Air Quality Planning and Standards. | E | 0 | 2000-12-01 |  | 0
17105 | 30500256 |  | Point | Industrial Processes | Mineral Products | Asphalt Concrete | Drum Mix Plant: Rotary Drum Dryer / Mixer, Natural Gas, Parallel Flow | 193395 | 193-39-5 | Indeno(1,2,3-cd)pyrene | 237 | 127 | 188 | FABRIC FILTER | #N/A | 1 |  | 7e-09 | 7e-09 | 0 | Lb | Tons | Hot Mix Asphalt | Produced | Hot Mix AsphaltTonsProduced |  | 11.1 |  | EPA. 2000. Section 11.1, Hot Mix Asphalt Plants. In: Compilation of Air Pollutant Emission Factors, Volume 1: Stationary Point and Area Sources, Fifth Edition, AP-42. U.S. Environmental Protection Agency, Office of Air Quality Planning and Standards. | E | 0 | 2000-12-01 |  | 0
17106 | 30500256 |  | Point | Industrial Processes | Mineral Products | Asphalt Concrete | Drum Mix Plant: Rotary Drum Dryer / Mixer, Natural Gas, Parallel Flow | 1330207 | 1330-20-7 | Isomers of xylene | 246 | 127 | 188 | FABRIC FILTER | #N/A | 1 |  | 0.0002 | 0.0002 | 0 | Lb | Tons | Hot Mix Asphalt | Produced | Hot Mix AsphaltTonsProduced |  | 11.1 |  | EPA. 2000. Section 11.1, Hot Mix Asphalt Plants. In: Compilation of Air Pollutant Emission Factors, Volume 1: Stationary Point and Area Sources, Fifth Edition, AP-42. U.S. Environmental Protection Agency, Office of Air Quality Planning and Standards. | D | 0 | 2000-12-01 |  | 0
17107 | 30500256 |  | Point | Industrial Processes | Mineral Products | Asphalt Concrete | Drum Mix Plant: Rotary Drum Dryer / Mixer, Natural Gas, Parallel Flow | 7439921 | 7439-92-1 | Lead | 250 | 127 | 188 | FABRIC FILTER | #N/A | 1 |  | 6.2e-07 | 6.2e-07 | 0 | Lb | Tons | Hot Mix Asphalt | Produced | Hot Mix AsphaltTonsProduced |  | 11.1 |  | EPA. 2000. Section 11.1, Hot Mix Asphalt Plants. In: Compilation of Air Pollutant Emission Factors, Volume 1: Stationary Point and Area Sources, Fifth Edition, AP-42. U.S. Environmental Protection Agency, Office of Air Quality Planning and Standards. | E | 0 | 2000-12-01 |  | 0
17108 | 30500256 |  | Point | Industrial Processes | Mineral Products | Asphalt Concrete | Drum Mix Plant: Rotary Drum Dryer / Mixer, Natural Gas, Parallel Flow | 7439965 | 7439-96-5 | Manganese | 257 | 127 | 188 | FABRIC FILTER | #N/A | 1 |  | 7.7e-06 | 7.7e-06 | 0 | Lb | Tons | Hot Mix Asphalt | Produced | Hot Mix AsphaltTonsProduced |  | 11.1 |  | EPA. 2000. Section 11.1, Hot Mix Asphalt Plants. In: Compilation of Air Pollutant Emission Factors, Volume 1: Stationary Point and Area Sources, Fifth Edition, AP-42. U.S. Environmental Protection Agency, Office of Air Quality Planning and Standards. | D | 0 | 2000-12-01 |  | 0
17109 | 30500256 |  | Point | Industrial Processes | Mineral Products | Asphalt Concrete | Drum Mix Plant: Rotary Drum Dryer / Mixer, Natural Gas, Parallel Flow | 7439976 | 7439-97-6 | Mercury | 260 | 127 | 188 | FABRIC FILTER | #N/A | 1 |  | 2.4e-07 | 2.4e-07 | 0 | Lb | Tons | Hot Mix Asphalt | Produced | Hot Mix AsphaltTonsProduced |  | 11.1 |  | EPA. 2000. Section 11.1, Hot Mix Asphalt Plants. In: Compilation of Air Pollutant Emission Factors, Volume 1: Stationary Point and Area Sources, Fifth Edition, AP-42. U.S. Environmental Protection Agency, Office of Air Quality Planning and Standards. | E | 0 | 2000-12-01 |  | 0
17110 | 30500256 |  | Point | Industrial Processes | Mineral Products | Asphalt Concrete | Drum Mix Plant: Rotary Drum Dryer / Mixer, Natural Gas, Parallel Flow |  | 74-82-8 | Methane | 261 | 0 | 129 | UNCONTROLLED | #N/A | 1 |  | 0.012 | 0.012 | 0 | Lb | Tons | Hot Mix Asphalt | Produced | Hot Mix AsphaltTonsProduced |  | 11.1 |  | EPA. 2000. Section 11.1, Hot Mix Asphalt Plants. In: Compilation of Air Pollutant Emission Factors, Volume 1: Stationary Point and Area Sources, Fifth Edition, AP-42. U.S. Environmental Protection Agency, Office of Air Quality Planning and Standards. | C | 0 | 2000-12-01 |  | 0
17111 | 30500256 |  | Point | Industrial Processes | Mineral Products | Asphalt Concrete | Drum Mix Plant: Rotary Drum Dryer / Mixer, Natural Gas, Parallel Flow | 91576 | 91-57-6 | 2-Methyl Naphthalene | 55 | 127 | 188 | FABRIC FILTER | #N/A | 1 |  | 7.4e-05 | 7.4e-05 | 0 | Lb | Tons | Hot Mix Asphalt | Produced | Hot Mix AsphaltTonsProduced |  | 11.1 |  | EPA. 2000. Section 11.1, Hot Mix Asphalt Plants. In: Compilation of Air Pollutant Emission Factors, Volume 1: Stationary Point and Area Sources, Fifth Edition, AP-42. U.S. Environmental Protection Agency, Office of Air Quality Planning and Standards. | D | 0 | 2000-12-01 |  | 0
17112 | 30500256 |  | Point | Industrial Processes | Mineral Products | Asphalt Concrete | Drum Mix Plant: Rotary Drum Dryer / Mixer, Natural Gas, Parallel Flow |  | 763-29-1 | 2-Methyl-1-pentene | 56 | 127 | 188 | FABRIC FILTER | #N/A | 1 |  | 0.004 | 0.004 | 0 | Lb | Tons | Hot Mix Asphalt | Produced | Hot Mix AsphaltTonsProduced |  | 11.1 |  | EPA. 2000. Section 11.1, Hot Mix Asphalt Plants. In: Compilation of Air Pollutant Emission Factors, Volume 1: Stationary Point and Area Sources, Fifth Edition, AP-42. U.S. Environmental Protection Agency, Office of Air Quality Planning and Standards. | E | 0 | 2000-12-01 |  | 0
17113 | 30500256 |  | Point | Industrial Processes | Mineral Products | Asphalt Concrete | Drum Mix Plant: Rotary Drum Dryer / Mixer, Natural Gas, Parallel Flow |  |  | PM, condensable inorganics | 331 | 53 | 154 | VENTURI SCRUBBER | #N/A | 1 |  | 0.0074 | 0.0074 | 0 | Lb | Tons | Hot Mix Asphalt | Produced | Hot Mix AsphaltTonsProduced |  | 11.1 |  | EPA. 2000. Section 11.1, Hot Mix Asphalt Plants. In: Compilation of Air Pollutant Emission Factors, Volume 1: Stationary Point and Area Sources, Fifth Edition, AP-42. U.S. Environmental Protection Agency, Office of Air Quality Planning and Standards. | A | 0 | 2000-12-01 |  | 0
17114 | 30500256 |  | Point | Industrial Processes | Mineral Products | Asphalt Concrete | Drum Mix Plant: Rotary Drum Dryer / Mixer, Natural Gas, Parallel Flow |  |  | PM, condensable inorganics | 331 | 127 | 188 | FABRIC FILTER | #N/A | 1 |  | 0.0074 | 0.0074 | 0 | Lb | Tons | Hot Mix Asphalt | Produced | Hot Mix AsphaltTonsProduced |  | 11.1 |  | EPA. 2000. Section 11.1, Hot Mix Asphalt Plants. In: Compilation of Air Pollutant Emission Factors, Volume 1: Stationary Point and Area Sources, Fifth Edition, AP-42. U.S. Environmental Protection Agency, Office of Air Quality Planning and Standards. | A | 0 | 2000-12-01 |  | 0
17115 | 30500256 |  | Point | Industrial Processes | Mineral Products | Asphalt Concrete | Drum Mix Plant: Rotary Drum Dryer / Mixer, Natural Gas, Parallel Flow |  |  | PM, condensable organics | 332 | 0 | 129 | UNCONTROLLED | #N/A | 1 |  | 0.058 | 0.058 | 0 | Lb | Tons | Hot Mix Asphalt | Produced | Hot Mix AsphaltTonsProduced |  | 11.1 |  | EPA. 2000. Section 11.1, Hot Mix Asphalt Plants. In: Compilation of Air Pollutant Emission Factors, Volume 1: Stationary Point and Area Sources, Fifth Edition, AP-42. U.S. Environmental Protection Agency, Office of Air Quality Planning and Standards. | E | 0 | 2000-12-01 |  | 0
17116 | 30500256 |  | Point | Industrial Processes | Mineral Products | Asphalt Concrete | Drum Mix Plant: Rotary Drum Dryer / Mixer, Natural Gas, Parallel Flow |  |  | PM, condensable organics | 332 | 53 | 154 | VENTURI SCRUBBER | #N/A | 1 |  | 0.012 | 0.012 | 0 | Lb | Tons | Hot Mix Asphalt | Produced | Hot Mix AsphaltTonsProduced |  | 11.1 |  | EPA. 2000. Section 11.1, Hot Mix Asphalt Plants. In: Compilation of Air Pollutant Emission Factors, Volume 1: Stationary Point and Area Sources, Fifth Edition, AP-42. U.S. Environmental Protection Agency, Office of Air Quality Planning and Standards. | A | 0 | 2000-12-01 |  | 0
17117 | 30500256 |  | Point | Industrial Processes | Mineral Products | Asphalt Concrete | Drum Mix Plant: Rotary Drum Dryer / Mixer, Natural Gas, Parallel Flow |  |  | PM, condensable organics | 332 | 127 | 188 | FABRIC FILTER | #N/A | 1 |  | 0.012 | 0.012 | 0 | Lb | Tons | Hot Mix Asphalt | Produced | Hot Mix AsphaltTonsProduced |  | 11.1 |  | EPA. 2000. Section 11.1, Hot Mix Asphalt Plants. In: Compilation of Air Pollutant Emission Factors, Volume 1: Stationary Point and Area Sources, Fifth Edition, AP-42. U.S. Environmental Protection Agency, Office of Air Quality Planning and Standards. | A | 0 | 2000-12-01 |  | 0
17118 | 30500256 |  | Point | Industrial Processes | Mineral Products | Asphalt Concrete | Drum Mix Plant: Rotary Drum Dryer / Mixer, Natural Gas, Parallel Flow | PM-FIL |  | PM, filterable | 334 | 0 | 129 | UNCONTROLLED | #N/A | 1 |  | 28 | 28 | 0 | Lb | Tons | Hot Mix Asphalt | Produced | Hot Mix AsphaltTonsProduced |  | 11.1 |  | EPA. 2000. Section 11.1, Hot Mix Asphalt Plants. In: Compilation of Air Pollutant Emission Factors, Volume 1: Stationary Point and Area Sources, Fifth Edition, AP-42. U.S. Environmental Protection Agency, Office of Air Quality Planning and Standards. | D | 0 | 2000-12-01 |  | 0
17119 | 30500256 |  | Point | Industrial Processes | Mineral Products | Asphalt Concrete | Drum Mix Plant: Rotary Drum Dryer / Mixer, Natural Gas, Parallel Flow | PM-FIL |  | PM, filterable | 334 | 53 | 154 | VENTURI SCRUBBER | #N/A | 1 |  | 0.026 | 0.026 | 0 | Lb | Tons | Hot Mix Asphalt | Produced | Hot Mix AsphaltTonsProduced |  | 11.1 |  | EPA. 2000. Section 11.1, Hot Mix Asphalt Plants. In: Compilation of Air Pollutant Emission Factors, Volume 1: Stationary Point and Area Sources, Fifth Edition, AP-42. U.S. Environmental Protection Agency, Office of Air Quality Planning and Standards. | A | 0 | 2000-12-01 |  | 0
17120 | 30500256 |  | Point | Industrial Processes | Mineral Products | Asphalt Concrete | Drum Mix Plant: Rotary Drum Dryer / Mixer, Natural Gas, Parallel Flow | PM-FIL |  | PM, filterable | 334 | 127 | 188 | FABRIC FILTER | #N/A | 1 |  | 0.014 | 0.014 | 0 | Lb | Tons | Hot Mix Asphalt | Produced | Hot Mix AsphaltTonsProduced |  | 11.1 |  | EPA. 2000. Section 11.1, Hot Mix Asphalt Plants. In: Compilation of Air Pollutant Emission Factors, Volume 1: Stationary Point and Area Sources, Fifth Edition, AP-42. U.S. Environmental Protection Agency, Office of Air Quality Planning and Standards. | A | 0 | 2000-12-01 |  | 0
17121 | 30500256 |  | Point | Industrial Processes | Mineral Products | Asphalt Concrete | Drum Mix Plant: Rotary Drum Dryer / Mixer, Natural Gas, Parallel Flow | PM-PRI |  | PM, primary | 336 | 0 | 129 | UNCONTROLLED | #N/A | 1 |  | 28 | 28 | 0 | Lb | Tons | Hot Mix Asphalt | Produced | Hot Mix AsphaltTonsProduced |  | 11.1 |  | EPA. 2000. Section 11.1, Hot Mix Asphalt Plants. In: Compilation of Air Pollutant Emission Factors, Volume 1: Stationary Point and Area Sources, Fifth Edition, AP-42. U.S. Environmental Protection Agency, Office of Air Quality Planning and Standards. | D | 0 | 2000-12-01 |  | 0
17122 | 30500256 |  | Point | Industrial Processes | Mineral Products | Asphalt Concrete | Drum Mix Plant: Rotary Drum Dryer / Mixer, Natural Gas, Parallel Flow | PM-PRI |  | PM, primary | 336 | 53 | 154 | VENTURI SCRUBBER | #N/A | 1 |  | 0.045 | 0.045 | 0 | Lb | Tons | Hot Mix Asphalt | Produced | Hot Mix AsphaltTonsProduced |  | 11.1 |  | EPA. 2000. Section 11.1, Hot Mix Asphalt Plants. In: Compilation of Air Pollutant Emission Factors, Volume 1: Stationary Point and Area Sources, Fifth Edition, AP-42. U.S. Environmental Protection Agency, Office of Air Quality Planning and Standards. | A | 0 | 2000-12-01 |  | 0
17123 | 30500256 |  | Point | Industrial Processes | Mineral Products | Asphalt Concrete | Drum Mix Plant: Rotary Drum Dryer / Mixer, Natural Gas, Parallel Flow | PM-PRI |  | PM, primary | 336 | 127 | 188 | FABRIC FILTER | #N/A | 1 |  | 0.033 | 0.033 | 0 | Lb | Tons | Hot Mix Asphalt | Produced | Hot Mix AsphaltTonsProduced |  | 11.1 |  | EPA. 2000. Section 11.1, Hot Mix Asphalt Plants. In: Compilation of Air Pollutant Emission Factors, Volume 1: Stationary Point and Area Sources, Fifth Edition, AP-42. U.S. Environmental Protection Agency, Office of Air Quality Planning and Standards. | A | 0 | 2000-12-01 |  | 0
17124 | 30500256 |  | Point | Industrial Processes | Mineral Products | Asphalt Concrete | Drum Mix Plant: Rotary Drum Dryer / Mixer, Natural Gas, Parallel Flow |  |  | PM1, filterable | 337 | 127 | 188 | FABRIC FILTER | #N/A | 1 |  | 0.0021 | 0.0021 | 0 | Lb | Tons | Hot Mix Asphalt | Produced | Hot Mix AsphaltTonsProduced |  | 11.1 |  | EPA. 2000. Section 11.1, Hot Mix Asphalt Plants. In: Compilation of Air Pollutant Emission Factors, Volume 1: Stationary Point and Area Sources, Fifth Edition, AP-42. U.S. Environmental Protection Agency, Office of Air Quality Planning and Standards. | E | 0 | 2000-12-01 |  | 0
17125 | 30500256 |  | Point | Industrial Processes | Mineral Products | Asphalt Concrete | Drum Mix Plant: Rotary Drum Dryer / Mixer, Natural Gas, Parallel Flow | PM10-FIL |  | PM10, filterable | 338 | 0 | 129 | UNCONTROLLED | #N/A | 1 |  | 6.4 | 6.4 | 0 | Lb | Tons | Hot Mix Asphalt | Produced | Hot Mix AsphaltTonsProduced |  | 11.1 |  | EPA. 2000. Section 11.1, Hot Mix Asphalt Plants. In: Compilation of Air Pollutant Emission Factors, Volume 1: Stationary Point and Area Sources, Fifth Edition, AP-42. U.S. Environmental Protection Agency, Office of Air Quality Planning and Standards. | D | 0 | 2000-12-01 |  | 0
17126 | 30500256 |  | Point | Industrial Processes | Mineral Products | Asphalt Concrete | Drum Mix Plant: Rotary Drum Dryer / Mixer, Natural Gas, Parallel Flow | PM10-FIL |  | PM10, filterable | 338 | 127 | 188 | FABRIC FILTER | #N/A | 1 |  | 0.0039 | 0.0039 | 0 | Lb | Tons | Hot Mix Asphalt | Produced | Hot Mix AsphaltTonsProduced |  | 11.1 |  | EPA. 2000. Section 11.1, Hot Mix Asphalt Plants. In: Compilation of Air Pollutant Emission Factors, Volume 1: Stationary Point and Area Sources, Fifth Edition, AP-42. U.S. Environmental Protection Agency, Office of Air Quality Planning and Standards. | C | 0 | 2000-12-01 |  | 0
17127 | 30500256 |  | Point | Industrial Processes | Mineral Products | Asphalt Concrete | Drum Mix Plant: Rotary Drum Dryer / Mixer, Natural Gas, Parallel Flow | PM10-PRI |  | PM10, primary | 339 | 0 | 129 | UNCONTROLLED | #N/A | 1 |  | 6.5 | 6.5 | 0 | Lb | Tons | Hot Mix Asphalt | Produced | Hot Mix AsphaltTonsProduced |  | 11.1 |  | EPA. 2000. Section 11.1, Hot Mix Asphalt Plants. In: Compilation of Air Pollutant Emission Factors, Volume 1: Stationary Point and Area Sources, Fifth Edition, AP-42. U.S. Environmental Protection Agency, Office of Air Quality Planning and Standards. | D | 0 | 2000-12-01 |  | 0
17128 | 30500256 |  | Point | Industrial Processes | Mineral Products | Asphalt Concrete | Drum Mix Plant: Rotary Drum Dryer / Mixer, Natural Gas, Parallel Flow | PM10-PRI |  | PM10, primary | 339 | 127 | 188 | FABRIC FILTER | #N/A | 1 |  | 0.023 | 0.023 | 0 | Lb | Tons | Hot Mix Asphalt | Produced | Hot Mix AsphaltTonsProduced |  | 11.1 |  | EPA. 2000. Section 11.1, Hot Mix Asphalt Plants. In: Compilation of Air Pollutant Emission Factors, Volume 1: Stationary Point and Area Sources, Fifth Edition, AP-42. U.S. Environmental Protection Agency, Office of Air Quality Planning and Standards. | C | 0 | 2000-12-01 |  | 0
17129 | 30500256 |  | Point | Industrial Processes | Mineral Products | Asphalt Concrete | Drum Mix Plant: Rotary Drum Dryer / Mixer, Natural Gas, Parallel Flow | PM25-FIL |  | PM2.5, filterable | 340 | 0 | 129 | UNCONTROLLED | #N/A | 1 |  | 1.5 | 1.5 | 0 | Lb | Tons | Hot Mix Asphalt | Produced | Hot Mix AsphaltTonsProduced |  | 11.1 |  | EPA. 2000. Section 11.1, Hot Mix Asphalt Plants. In: Compilation of Air Pollutant Emission Factors, Volume 1: Stationary Point and Area Sources, Fifth Edition, AP-42. U.S. Environmental Protection Agency, Office of Air Quality Planning and Standards. | E | 0 | 2000-12-01 |  | 0
17130 | 30500256 |  | Point | Industrial Processes | Mineral Products | Asphalt Concrete | Drum Mix Plant: Rotary Drum Dryer / Mixer, Natural Gas, Parallel Flow | PM25-FIL |  | PM2.5, filterable | 340 | 127 | 188 | FABRIC FILTER | #N/A | 1 |  | 0.0029 | 0.0029 | 0 | Lb | Tons | Hot Mix Asphalt | Produced | Hot Mix AsphaltTonsProduced |  | 11.1 |  | EPA. 2000. Section 11.1, Hot Mix Asphalt Plants. In: Compilation of Air Pollutant Emission Factors, Volume 1: Stationary Point and Area Sources, Fifth Edition, AP-42. U.S. Environmental Protection Agency, Office of Air Quality Planning and Standards. | E | 0 | 2000-12-01 |  | 0
17131 | 30500256 |  | Point | Industrial Processes | Mineral Products | Asphalt Concrete | Drum Mix Plant: Rotary Drum Dryer / Mixer, Natural Gas, Parallel Flow | 129000 | 129-00-0 | Pyrene | 360 | 127 | 188 | FABRIC FILTER | #N/A | 1 |  | 5.4e-07 | 5.4e-07 | 0 | Lb | Tons | Hot Mix Asphalt | Produced | Hot Mix AsphaltTonsProduced |  | 11.1 |  | EPA. 2000. Section 11.1, Hot Mix Asphalt Plants. In: Compilation of Air Pollutant Emission Factors, Volume 1: Stationary Point and Area Sources, Fifth Edition, AP-42. U.S. Environmental Protection Agency, Office of Air Quality Planning and Standards. | D | 0 | 2000-12-01 |  | 0
17132 | 30500256 |  | Point | Industrial Processes | Mineral Products | Asphalt Concrete | Drum Mix Plant: Rotary Drum Dryer / Mixer, Natural Gas, Parallel Flow | 7782492 | 7782-49-2 | Selenium | 370 | 127 | 188 | FABRIC FILTER | #N/A | 1 |  | 3.5e-07 | 3.5e-07 | 0 | Lb | Tons | Hot Mix Asphalt | Produced | Hot Mix AsphaltTonsProduced |  | 11.1 |  | EPA. 2000. Section 11.1, Hot Mix Asphalt Plants. In: Compilation of Air Pollutant Emission Factors, Volume 1: Stationary Point and Area Sources, Fifth Edition, AP-42. U.S. Environmental Protection Agency, Office of Air Quality Planning and Standards. | E | 0 | 2000-12-01 |  | 0
17133 | 30500256 |  | Point | Industrial Processes | Mineral Products | Asphalt Concrete | Drum Mix Plant: Rotary Drum Dryer / Mixer, Natural Gas, Parallel Flow |  | 7440-22-4 | Silver | 373 | 127 | 188 | FABRIC FILTER | #N/A | 1 |  | 4.8e-07 | 4.8e-07 | 0 | Lb | Tons | Hot Mix Asphalt | Produced | Hot Mix AsphaltTonsProduced |  | 11.1 |  | EPA. 2000. Section 11.1, Hot Mix Asphalt Plants. In: Compilation of Air Pollutant Emission Factors, Volume 1: Stationary Point and Area Sources, Fifth Edition, AP-42. U.S. Environmental Protection Agency, Office of Air Quality Planning and Standards. | E | 0 | 2000-12-01 |  | 0
17134 | 30500256 |  | Point | Industrial Processes | Mineral Products | Asphalt Concrete | Drum Mix Plant: Rotary Drum Dryer / Mixer, Natural Gas, Parallel Flow | SO2 | 2025884 | Sulfur dioxide | 380 | 0 | 129 | UNCONTROLLED | #N/A | 1 |  | 0.0034 | 0.0034 | 0 | Lb | Tons | Hot Mix Asphalt | Produced | Hot Mix AsphaltTonsProduced |  | 11.1 |  | EPA. 2000. Section 11.1, Hot Mix Asphalt Plants. In: Compilation of Air Pollutant Emission Factors, Volume 1: Stationary Point and Area Sources, Fifth Edition, AP-42. U.S. Environmental Protection Agency, Office of Air Quality Planning and Standards. | D | 0 | 2000-12-01 |  | 0
17135 | 30500256 |  | Point | Industrial Processes | Mineral Products | Asphalt Concrete | Drum Mix Plant: Rotary Drum Dryer / Mixer, Natural Gas, Parallel Flow |  | 7440-28-0 | Thallium | 391 | 127 | 188 | FABRIC FILTER | #N/A | 1 |  | 4.1e-09 | 4.1e-09 | 0 | Lb | Tons | Hot Mix Asphalt | Produced | Hot Mix AsphaltTonsProduced |  | 11.1 |  | EPA. 2000. Section 11.1, Hot Mix Asphalt Plants. In: Compilation of Air Pollutant Emission Factors, Volume 1: Stationary Point and Area Sources, Fifth Edition, AP-42. U.S. Environmental Protection Agency, Office of Air Quality Planning and Standards. | E | 0 | 2000-12-01 |  | 0
17136 | 30500256 |  | Point | Industrial Processes | Mineral Products | Asphalt Concrete | Drum Mix Plant: Rotary Drum Dryer / Mixer, Natural Gas, Parallel Flow | 108883 | 108-88-3 | Toluene | 397 | 127 | 188 | FABRIC FILTER | #N/A | 1 |  | 0.00015 | 0.00015 | 0 | Lb | Tons | Hot Mix Asphalt | Produced | Hot Mix AsphaltTonsProduced |  | 11.1 |  | EPA. 2000. Section 11.1, Hot Mix Asphalt Plants. In: Compilation of Air Pollutant Emission Factors, Volume 1: Stationary Point and Area Sources, Fifth Edition, AP-42. U.S. Environmental Protection Agency, Office of Air Quality Planning and Standards. | D | 0 | 2000-12-01 |  | 0
17137 | 30500256 |  | Point | Industrial Processes | Mineral Products | Asphalt Concrete | Drum Mix Plant: Rotary Drum Dryer / Mixer, Natural Gas, Parallel Flow |  |  | Total organic compounds (TOC) | 399 | 0 | 129 | UNCONTROLLED | #N/A | 1 |  | 0.044 | 0.044 | 0 | Lb | Tons | Hot Mix Asphalt | Produced | Hot Mix AsphaltTonsProduced |  | 11.1 | TOC equals total hydrocarbons as propane, as measured with an EPA Method 25A or equivalent sampling train, plus formaldehyde | EPA. 2000. Section 11.1, Hot Mix Asphalt Plants. In: Compilation of Air Pollutant Emission Factors, Volume 1: Stationary Point and Area Sources, Fifth Edition, AP-42. U.S. Environmental Protection Agency, Office of Air Quality Planning and Standards. | B | 0 | 2000-12-01 |  | 0
17138 | 30500256 |  | Point | Industrial Processes | Mineral Products | Asphalt Concrete | Drum Mix Plant: Rotary Drum Dryer / Mixer, Natural Gas, Parallel Flow | 71556 | 71-55-6 | 1,1,1-Trichloroethane | 1 | 127 | 188 | FABRIC FILTER | #N/A | 1 |  | 4.8e-05 | 4.8e-05 | 0 | Lb | Tons | Hot Mix Asphalt | Produced | Hot Mix AsphaltTonsProduced |  | 11.1 |  | EPA. 2000. Section 11.1, Hot Mix Asphalt Plants. In: Compilation of Air Pollutant Emission Factors, Volume 1: Stationary Point and Area Sources, Fifth Edition, AP-42. U.S. Environmental Protection Agency, Office of Air Quality Planning and Standards. | E | 0 | 2000-12-01 |  | 0
17139 | 30500256 |  | Point | Industrial Processes | Mineral Products | Asphalt Concrete | Drum Mix Plant: Rotary Drum Dryer / Mixer, Natural Gas, Parallel Flow | 540841 | 540-84-1 | 2,2,4-Trimethylpentane | 34 | 127 | 188 | FABRIC FILTER | #N/A | 1 |  | 4e-05 | 4e-05 | 0 | Lb | Tons | Hot Mix Asphalt | Produced | Hot Mix AsphaltTonsProduced |  | 11.1 |  | EPA. 2000. Section 11.1, Hot Mix Asphalt Plants. In: Compilation of Air Pollutant Emission Factors, Volume 1: Stationary Point and Area Sources, Fifth Edition, AP-42. U.S. Environmental Protection Agency, Office of Air Quality Planning and Standards. | E | 0 | 2000-12-01 |  | 0
17140 | 30500256 |  | Point | Industrial Processes | Mineral Products | Asphalt Concrete | Drum Mix Plant: Rotary Drum Dryer / Mixer, Natural Gas, Parallel Flow | VOC |  | Volatile organic compounds (VOC) | 417 | 0 | 129 | UNCONTROLLED | #N/A | 1 |  | 0.032 | 0.032 | 0 | Lb | Tons | Hot Mix Asphalt | Produced | Hot Mix AsphaltTonsProduced |  | 11.1 | VOC equals TOC minus methane | EPA. 2000. Section 11.1, Hot Mix Asphalt Plants. In: Compilation of Air Pollutant Emission Factors, Volume 1: Stationary Point and Area Sources, Fifth Edition, AP-42. U.S. Environmental Protection Agency, Office of Air Quality Planning and Standards. | C | 0 | 2000-12-01 |  | 0
17141 | 30500256 |  | Point | Industrial Processes | Mineral Products | Asphalt Concrete | Drum Mix Plant: Rotary Drum Dryer / Mixer, Natural Gas, Parallel Flow |  | 7440-66-6 | Zinc | 419 | 127 | 188 | FABRIC FILTER | #N/A | 1 |  | 6.1e-05 | 6.1e-05 | 0 | Lb | Tons | Hot Mix Asphalt | Produced | Hot Mix AsphaltTonsProduced |  | 11.1 |  | EPA. 2000. Section 11.1, Hot Mix Asphalt Plants. In: Compilation of Air Pollutant Emission Factors, Volume 1: Stationary Point and Area Sources, Fifth Edition, AP-42. U.S. Environmental Protection Agency, Office of Air Quality Planning and Standards. | C | 0 | 2000-12-01 |  | 0
17142 | 30500257 |  | Point | Industrial Processes | Mineral Products | Asphalt Concrete | Drum Mix Plant: Rotary Drum Dryer / Mixer, Natural Gas, Counterflow | 83329 | 83-32-9 | Acenaphthene | 69 | 127 | 188 | FABRIC FILTER | #N/A | 1 |  | 1.4e-06 | 1.4e-06 | 0 | Lb | Tons | Hot Mix Asphalt | Produced | Hot Mix AsphaltTonsProduced |  | 11.1 |  | EPA. 2000. Section 11.1, Hot Mix Asphalt Plants. In: Compilation of Air Pollutant Emission Factors, Volume 1: Stationary Point and Area Sources, Fifth Edition, AP-42. U.S. Environmental Protection Agency, Office of Air Quality Planning and Standards. | E | 0 | 2000-12-01 |  | 0
17143 | 30500257 |  | Point | Industrial Processes | Mineral Products | Asphalt Concrete | Drum Mix Plant: Rotary Drum Dryer / Mixer, Natural Gas, Counterflow | 208968 | 208-96-8 | Acenaphthylene | 70 | 127 | 188 | FABRIC FILTER | #N/A | 1 |  | 8.6e-06 | 8.6e-06 | 0 | Lb | Tons | Hot Mix Asphalt | Produced | Hot Mix AsphaltTonsProduced |  | 11.1 |  | EPA. 2000. Section 11.1, Hot Mix Asphalt Plants. In: Compilation of Air Pollutant Emission Factors, Volume 1: Stationary Point and Area Sources, Fifth Edition, AP-42. U.S. Environmental Protection Agency, Office of Air Quality Planning and Standards. | D | 0 | 2000-12-01 |  | 0
17144 | 30500257 |  | Point | Industrial Processes | Mineral Products | Asphalt Concrete | Drum Mix Plant: Rotary Drum Dryer / Mixer, Natural Gas, Counterflow | 120127 | 120-12-7 | Anthracene | 91 | 127 | 188 | FABRIC FILTER | #N/A | 1 |  | 2.2e-07 | 2.2e-07 | 0 | Lb | Tons | Hot Mix Asphalt | Produced | Hot Mix AsphaltTonsProduced |  | 11.1 |  | EPA. 2000. Section 11.1, Hot Mix Asphalt Plants. In: Compilation of Air Pollutant Emission Factors, Volume 1: Stationary Point and Area Sources, Fifth Edition, AP-42. U.S. Environmental Protection Agency, Office of Air Quality Planning and Standards. | E | 0 | 2000-12-01 |  | 0
17145 | 30500257 |  | Point | Industrial Processes | Mineral Products | Asphalt Concrete | Drum Mix Plant: Rotary Drum Dryer / Mixer, Natural Gas, Counterflow | 7440360 | 7440-36-0 | Antimony | 92 | 127 | 188 | FABRIC FILTER | #N/A | 1 |  | 1.8e-07 | 1.8e-07 | 0 | Lb | Tons | Hot Mix Asphalt | Produced | Hot Mix AsphaltTonsProduced |  | 11.1 |  | EPA. 2000. Section 11.1, Hot Mix Asphalt Plants. In: Compilation of Air Pollutant Emission Factors, Volume 1: Stationary Point and Area Sources, Fifth Edition, AP-42. U.S. Environmental Protection Agency, Office of Air Quality Planning and Standards. | E | 0 | 2000-12-01 |  | 0
17146 | 30500257 |  | Point | Industrial Processes | Mineral Products | Asphalt Concrete | Drum Mix Plant: Rotary Drum Dryer / Mixer, Natural Gas, Counterflow | 7440382 | 7440-38-2 | Arsenic | 93 | 127 | 188 | FABRIC FILTER | #N/A | 1 |  | 5.6e-07 | 5.6e-07 | 0 | Lb | Tons | Hot Mix Asphalt | Produced | Hot Mix AsphaltTonsProduced |  | 11.1 |  | EPA. 2000. Section 11.1, Hot Mix Asphalt Plants. In: Compilation of Air Pollutant Emission Factors, Volume 1: Stationary Point and Area Sources, Fifth Edition, AP-42. U.S. Environmental Protection Agency, Office of Air Quality Planning and Standards. | D | 0 | 2000-12-01 |  | 0
17147 | 30500257 |  | Point | Industrial Processes | Mineral Products | Asphalt Concrete | Drum Mix Plant: Rotary Drum Dryer / Mixer, Natural Gas, Counterflow |  | 7440-39-3 | Barium | 96 | 127 | 188 | FABRIC FILTER | #N/A | 1 |  | 5.8e-06 | 5.8e-06 | 0 | Lb | Tons | Hot Mix Asphalt | Produced | Hot Mix AsphaltTonsProduced |  | 11.1 |  | EPA. 2000. Section 11.1, Hot Mix Asphalt Plants. In: Compilation of Air Pollutant Emission Factors, Volume 1: Stationary Point and Area Sources, Fifth Edition, AP-42. U.S. Environmental Protection Agency, Office of Air Quality Planning and Standards. | E | 0 | 2000-12-01 |  | 0
17148 | 30500257 |  | Point | Industrial Processes | Mineral Products | Asphalt Concrete | Drum Mix Plant: Rotary Drum Dryer / Mixer, Natural Gas, Counterflow | 71432 | 71-43-2 | Benzene | 98 | 127 | 188 | FABRIC FILTER | #N/A | 1 |  | 0.00039 | 0.00039 | 0 | Lb | Tons | Hot Mix Asphalt | Produced | Hot Mix AsphaltTonsProduced |  | 11.1 |  | EPA. 2000. Section 11.1, Hot Mix Asphalt Plants. In: Compilation of Air Pollutant Emission Factors, Volume 1: Stationary Point and Area Sources, Fifth Edition, AP-42. U.S. Environmental Protection Agency, Office of Air Quality Planning and Standards. | A | 0 | 2000-12-01 |  | 0
17149 | 30500257 |  | Point | Industrial Processes | Mineral Products | Asphalt Concrete | Drum Mix Plant: Rotary Drum Dryer / Mixer, Natural Gas, Counterflow | 56553 | 56-55-3 | Benzo (a) anthracene | 102 | 127 | 188 | FABRIC FILTER | #N/A | 1 |  | 2.1e-07 | 2.1e-07 | 0 | Lb | Tons | Hot Mix Asphalt | Produced | Hot Mix AsphaltTonsProduced |  | 11.1 |  | EPA. 2000. Section 11.1, Hot Mix Asphalt Plants. In: Compilation of Air Pollutant Emission Factors, Volume 1: Stationary Point and Area Sources, Fifth Edition, AP-42. U.S. Environmental Protection Agency, Office of Air Quality Planning and Standards. | E | 0 | 2000-12-01 |  | 0
17150 | 30500257 |  | Point | Industrial Processes | Mineral Products | Asphalt Concrete | Drum Mix Plant: Rotary Drum Dryer / Mixer, Natural Gas, Counterflow | 50328 | 50-32-8 | Benzo (a) pyrene | 103 | 127 | 188 | FABRIC FILTER | #N/A | 1 |  | 9.8e-09 | 9.8e-09 | 0 | Lb | Tons | Hot Mix Asphalt | Produced | Hot Mix AsphaltTonsProduced |  | 11.1 |  | EPA. 2000. Section 11.1, Hot Mix Asphalt Plants. In: Compilation of Air Pollutant Emission Factors, Volume 1: Stationary Point and Area Sources, Fifth Edition, AP-42. U.S. Environmental Protection Agency, Office of Air Quality Planning and Standards. | E | 0 | 2000-12-01 |  | 0
17151 | 30500257 |  | Point | Industrial Processes | Mineral Products | Asphalt Concrete | Drum Mix Plant: Rotary Drum Dryer / Mixer, Natural Gas, Counterflow | 205992 | 205-99-2 | Benzo (b) fluoranthene | 104 | 127 | 188 | FABRIC FILTER | #N/A | 1 |  | 1e-07 | 1e-07 | 0 | Lb | Tons | Hot Mix Asphalt | Produced | Hot Mix AsphaltTonsProduced |  | 11.1 |  | EPA. 2000. Section 11.1, Hot Mix Asphalt Plants. In: Compilation of Air Pollutant Emission Factors, Volume 1: Stationary Point and Area Sources, Fifth Edition, AP-42. U.S. Environmental Protection Agency, Office of Air Quality Planning and Standards. | E | 0 | 2000-12-01 |  | 0
17152 | 30500257 |  | Point | Industrial Processes | Mineral Products | Asphalt Concrete | Drum Mix Plant: Rotary Drum Dryer / Mixer, Natural Gas, Counterflow | 192972 | 192-97-2 | Benzo (e) pyrene | 105 | 127 | 188 | FABRIC FILTER | #N/A | 1 |  | 1.1e-07 | 1.1e-07 | 0 | Lb | Tons | Hot Mix Asphalt | Produced | Hot Mix AsphaltTonsProduced |  | 11.1 |  | EPA. 2000. Section 11.1, Hot Mix Asphalt Plants. In: Compilation of Air Pollutant Emission Factors, Volume 1: Stationary Point and Area Sources, Fifth Edition, AP-42. U.S. Environmental Protection Agency, Office of Air Quality Planning and Standards. | E | 0 | 2000-12-01 |  | 0
17153 | 30500257 |  | Point | Industrial Processes | Mineral Products | Asphalt Concrete | Drum Mix Plant: Rotary Drum Dryer / Mixer, Natural Gas, Counterflow | 191242 | 191-24-2 | Benzo (g,h,i) perylene | 106 | 127 | 188 | FABRIC FILTER | #N/A | 1 |  | 4e-08 | 4e-08 | 0 | Lb | Tons | Hot Mix Asphalt | Produced | Hot Mix AsphaltTonsProduced |  | 11.1 |  | EPA. 2000. Section 11.1, Hot Mix Asphalt Plants. In: Compilation of Air Pollutant Emission Factors, Volume 1: Stationary Point and Area Sources, Fifth Edition, AP-42. U.S. Environmental Protection Agency, Office of Air Quality Planning and Standards. | E | 0 | 2000-12-01 |  | 0
17154 | 30500257 |  | Point | Industrial Processes | Mineral Products | Asphalt Concrete | Drum Mix Plant: Rotary Drum Dryer / Mixer, Natural Gas, Counterflow | 207089 | 207-08-9 | Benzo (k) fluoranthene | 107 | 127 | 188 | FABRIC FILTER | #N/A | 1 |  | 4.1e-08 | 4.1e-08 | 0 | Lb | Tons | Hot Mix Asphalt | Produced | Hot Mix AsphaltTonsProduced |  | 11.1 |  | EPA. 2000. Section 11.1, Hot Mix Asphalt Plants. In: Compilation of Air Pollutant Emission Factors, Volume 1: Stationary Point and Area Sources, Fifth Edition, AP-42. U.S. Environmental Protection Agency, Office of Air Quality Planning and Standards. | E | 0 | 2000-12-01 |  | 0
17155 | 30500257 |  | Point | Industrial Processes | Mineral Products | Asphalt Concrete | Drum Mix Plant: Rotary Drum Dryer / Mixer, Natural Gas, Counterflow | 7440417 | 7440-41-7 | Beryllium | 119 | 127 | 188 | FABRIC FILTER | #N/A | 1 |  | 0 | 0 | 0 | Lb | Tons | Hot Mix Asphalt | Produced | Hot Mix AsphaltTonsProduced |  | 11.1 |  | EPA. 2000. Section 11.1, Hot Mix Asphalt Plants. In: Compilation of Air Pollutant Emission Factors, Volume 1: Stationary Point and Area Sources, Fifth Edition, AP-42. U.S. Environmental Protection Agency, Office of Air Quality Planning and Standards. | E | 0 | 2000-12-01 |  | 0
17156 | 30500257 |  | Point | Industrial Processes | Mineral Products | Asphalt Concrete | Drum Mix Plant: Rotary Drum Dryer / Mixer, Natural Gas, Counterflow |  | 106-97-8 | n-Butane | 292 | 127 | 188 | FABRIC FILTER | #N/A | 1 |  | 0.00067 | 0.00067 | 0 | Lb | Tons | Hot Mix Asphalt | Produced | Hot Mix AsphaltTonsProduced |  | 11.1 |  | EPA. 2000. Section 11.1, Hot Mix Asphalt Plants. In: Compilation of Air Pollutant Emission Factors, Volume 1: Stationary Point and Area Sources, Fifth Edition, AP-42. U.S. Environmental Protection Agency, Office of Air Quality Planning and Standards. | E | 0 | 2000-12-01 |  | 0
17157 | 30500257 |  | Point | Industrial Processes | Mineral Products | Asphalt Concrete | Drum Mix Plant: Rotary Drum Dryer / Mixer, Natural Gas, Counterflow | 7440439 | 7440-43-9 | Cadmium | 130 | 127 | 188 | FABRIC FILTER | #N/A | 1 |  | 4.1e-07 | 4.1e-07 | 0 | Lb | Tons | Hot Mix Asphalt | Produced | Hot Mix AsphaltTonsProduced |  | 11.1 |  | EPA. 2000. Section 11.1, Hot Mix Asphalt Plants. In: Compilation of Air Pollutant Emission Factors, Volume 1: Stationary Point and Area Sources, Fifth Edition, AP-42. U.S. Environmental Protection Agency, Office of Air Quality Planning and Standards. | D | 0 | 2000-12-01 |  | 0
17158 | 30500257 |  | Point | Industrial Processes | Mineral Products | Asphalt Concrete | Drum Mix Plant: Rotary Drum Dryer / Mixer, Natural Gas, Counterflow | CO2 | 124-38-9 | Carbon dioxide | 136 | 0 | 129 | UNCONTROLLED | #N/A | 1 |  | 33 | 33 | 0 | Lb | Tons | Hot Mix Asphalt | Produced | Hot Mix AsphaltTonsProduced |  | 11.1 | CO2 can also be estimated based on fuel usage and the fuel combustion emission factors (for the appropriate fuel) presented in AP-42 Chapter 1. | EPA. 2000. Section 11.1, Hot Mix Asphalt Plants. In: Compilation of Air Pollutant Emission Factors, Volume 1: Stationary Point and Area Sources, Fifth Edition, AP-42. U.S. Environmental Protection Agency, Office of Air Quality Planning and Standards. | A | 0 | 2000-12-01 |  | 0
17159 | 30500257 |  | Point | Industrial Processes | Mineral Products | Asphalt Concrete | Drum Mix Plant: Rotary Drum Dryer / Mixer, Natural Gas, Counterflow | CO | 630-08-0 | Carbon monoxide | 137 | 0 | 129 | UNCONTROLLED | #N/A | 1 |  | 0.13 | 0.13 | 0 | Lb | Tons | Hot Mix Asphalt | Produced | Hot Mix AsphaltTonsProduced |  | 11.1 |  | EPA. 2000. Section 11.1, Hot Mix Asphalt Plants. In: Compilation of Air Pollutant Emission Factors, Volume 1: Stationary Point and Area Sources, Fifth Edition, AP-42. U.S. Environmental Protection Agency, Office of Air Quality Planning and Standards. | B | 0 | 2000-12-01 |  | 0
17160 | 30500257 |  | Point | Industrial Processes | Mineral Products | Asphalt Concrete | Drum Mix Plant: Rotary Drum Dryer / Mixer, Natural Gas, Counterflow | 7440473 | 7440-47-3 | Chromium | 149 | 127 | 188 | FABRIC FILTER | #N/A | 1 |  | 5.5e-06 | 5.5e-06 | 0 | Lb | Tons | Hot Mix Asphalt | Produced | Hot Mix AsphaltTonsProduced |  | 11.1 |  | EPA. 2000. Section 11.1, Hot Mix Asphalt Plants. In: Compilation of Air Pollutant Emission Factors, Volume 1: Stationary Point and Area Sources, Fifth Edition, AP-42. U.S. Environmental Protection Agency, Office of Air Quality Planning and Standards. | C | 0 | 2000-12-01 |  | 0
17161 | 30500257 |  | Point | Industrial Processes | Mineral Products | Asphalt Concrete | Drum Mix Plant: Rotary Drum Dryer / Mixer, Natural Gas, Counterflow | 18540299 | 18540-29-9 | Chromium (VI) | 151 | 127 | 188 | FABRIC FILTER | #N/A | 1 |  | 4.5e-07 | 4.5e-07 | 0 | Lb | Tons | Hot Mix Asphalt | Produced | Hot Mix AsphaltTonsProduced |  | 11.1 |  | EPA. 2000. Section 11.1, Hot Mix Asphalt Plants. In: Compilation of Air Pollutant Emission Factors, Volume 1: Stationary Point and Area Sources, Fifth Edition, AP-42. U.S. Environmental Protection Agency, Office of Air Quality Planning and Standards. | E | 0 | 2000-12-01 |  | 0
17162 | 30500257 |  | Point | Industrial Processes | Mineral Products | Asphalt Concrete | Drum Mix Plant: Rotary Drum Dryer / Mixer, Natural Gas, Counterflow | 218019 | 218-01-9 | Chrysene | 153 | 127 | 188 | FABRIC FILTER | #N/A | 1 |  | 1.8e-07 | 1.8e-07 | 0 | Lb | Tons | Hot Mix Asphalt | Produced | Hot Mix AsphaltTonsProduced |  | 11.1 |  | EPA. 2000. Section 11.1, Hot Mix Asphalt Plants. In: Compilation of Air Pollutant Emission Factors, Volume 1: Stationary Point and Area Sources, Fifth Edition, AP-42. U.S. Environmental Protection Agency, Office of Air Quality Planning and Standards. | E | 0 | 2000-12-01 |  | 0
17163 | 30500257 |  | Point | Industrial Processes | Mineral Products | Asphalt Concrete | Drum Mix Plant: Rotary Drum Dryer / Mixer, Natural Gas, Counterflow | 7440484 | 7440-48-4 | Cobalt | 154 | 127 | 188 | FABRIC FILTER | #N/A | 1 |  | 2.6e-08 | 2.6e-08 | 0 | Lb | Tons | Hot Mix Asphalt | Produced | Hot Mix AsphaltTonsProduced |  | 11.1 |  | EPA. 2000. Section 11.1, Hot Mix Asphalt Plants. In: Compilation of Air Pollutant Emission Factors, Volume 1: Stationary Point and Area Sources, Fifth Edition, AP-42. U.S. Environmental Protection Agency, Office of Air Quality Planning and Standards. | E | 0 | 2000-12-01 |  | 0
17164 | 30500257 |  | Point | Industrial Processes | Mineral Products | Asphalt Concrete | Drum Mix Plant: Rotary Drum Dryer / Mixer, Natural Gas, Counterflow |  | 7440-50-8 | Copper | 156 | 127 | 188 | FABRIC FILTER | #N/A | 1 |  | 3.1e-06 | 3.1e-06 | 0 | Lb | Tons | Hot Mix Asphalt | Produced | Hot Mix AsphaltTonsProduced |  | 11.1 |  | EPA. 2000. Section 11.1, Hot Mix Asphalt Plants. In: Compilation of Air Pollutant Emission Factors, Volume 1: Stationary Point and Area Sources, Fifth Edition, AP-42. U.S. Environmental Protection Agency, Office of Air Quality Planning and Standards. | D | 0 | 2000-12-01 |  | 0
17165 | 30500257 |  | Point | Industrial Processes | Mineral Products | Asphalt Concrete | Drum Mix Plant: Rotary Drum Dryer / Mixer, Natural Gas, Counterflow | 100414 | 100-41-4 | Ethylbenzene | 197 | 127 | 188 | FABRIC FILTER | #N/A | 1 |  | 0.00024 | 0.00024 | 0 | Lb | Tons | Hot Mix Asphalt | Produced | Hot Mix AsphaltTonsProduced |  | 11.1 |  | EPA. 2000. Section 11.1, Hot Mix Asphalt Plants. In: Compilation of Air Pollutant Emission Factors, Volume 1: Stationary Point and Area Sources, Fifth Edition, AP-42. U.S. Environmental Protection Agency, Office of Air Quality Planning and Standards. | D | 0 | 2000-12-01 |  | 0
17166 | 30500257 |  | Point | Industrial Processes | Mineral Products | Asphalt Concrete | Drum Mix Plant: Rotary Drum Dryer / Mixer, Natural Gas, Counterflow |  | 74-85-1 | Ethylene | 198 | 127 | 188 | FABRIC FILTER | #N/A | 1 |  | 0.007 | 0.007 | 0 | Lb | Tons | Hot Mix Asphalt | Produced | Hot Mix AsphaltTonsProduced |  | 11.1 |  | EPA. 2000. Section 11.1, Hot Mix Asphalt Plants. In: Compilation of Air Pollutant Emission Factors, Volume 1: Stationary Point and Area Sources, Fifth Edition, AP-42. U.S. Environmental Protection Agency, Office of Air Quality Planning and Standards. | E | 0 | 2000-12-01 |  | 0
17167 | 30500257 |  | Point | Industrial Processes | Mineral Products | Asphalt Concrete | Drum Mix Plant: Rotary Drum Dryer / Mixer, Natural Gas, Counterflow | 206440 | 206-44-0 | Fluoranthene | 204 | 127 | 188 | FABRIC FILTER | #N/A | 1 |  | 6.1e-07 | 6.1e-07 | 0 | Lb | Tons | Hot Mix Asphalt | Produced | Hot Mix AsphaltTonsProduced |  | 11.1 |  | EPA. 2000. Section 11.1, Hot Mix Asphalt Plants. In: Compilation of Air Pollutant Emission Factors, Volume 1: Stationary Point and Area Sources, Fifth Edition, AP-42. U.S. Environmental Protection Agency, Office of Air Quality Planning and Standards. | D | 0 | 2000-12-01 |  | 0
17168 | 30500257 |  | Point | Industrial Processes | Mineral Products | Asphalt Concrete | Drum Mix Plant: Rotary Drum Dryer / Mixer, Natural Gas, Counterflow | 86737 | 86-73-7 | Fluorene | 205 | 127 | 188 | FABRIC FILTER | #N/A | 1 |  | 3.8e-06 | 3.8e-06 | 0 | Lb | Tons | Hot Mix Asphalt | Produced | Hot Mix AsphaltTonsProduced |  | 11.1 |  | EPA. 2000. Section 11.1, Hot Mix Asphalt Plants. In: Compilation of Air Pollutant Emission Factors, Volume 1: Stationary Point and Area Sources, Fifth Edition, AP-42. U.S. Environmental Protection Agency, Office of Air Quality Planning and Standards. | D | 0 | 2000-12-01 |  | 0
17169 | 30500257 |  | Point | Industrial Processes | Mineral Products | Asphalt Concrete | Drum Mix Plant: Rotary Drum Dryer / Mixer, Natural Gas, Counterflow | 50000 | 50-00-0 | Formaldehyde | 210 | 127 | 188 | FABRIC FILTER | #N/A | 1 |  | 0.0031 | 0.0031 | 0 | Lb | Tons | Hot Mix Asphalt | Produced | Hot Mix AsphaltTonsProduced |  | 11.1 |  | EPA. 2000. Section 11.1, Hot Mix Asphalt Plants. In: Compilation of Air Pollutant Emission Factors, Volume 1: Stationary Point and Area Sources, Fifth Edition, AP-42. U.S. Environmental Protection Agency, Office of Air Quality Planning and Standards. | A | 0 | 2000-12-01 |  | 0
17170 | 30500257 |  | Point | Industrial Processes | Mineral Products | Asphalt Concrete | Drum Mix Plant: Rotary Drum Dryer / Mixer, Natural Gas, Counterflow |  | 142-82-5 | Heptane | 220 | 127 | 188 | FABRIC FILTER | #N/A | 1 |  | 0.0094 | 0.0094 | 0 | Lb | Tons | Hot Mix Asphalt | Produced | Hot Mix AsphaltTonsProduced |  | 11.1 |  | EPA. 2000. Section 11.1, Hot Mix Asphalt Plants. In: Compilation of Air Pollutant Emission Factors, Volume 1: Stationary Point and Area Sources, Fifth Edition, AP-42. U.S. Environmental Protection Agency, Office of Air Quality Planning and Standards. | E | 0 | 2000-12-01 |  | 0
17171 | 30500257 |  | Point | Industrial Processes | Mineral Products | Asphalt Concrete | Drum Mix Plant: Rotary Drum Dryer / Mixer, Natural Gas, Counterflow | 193395 | 193-39-5 | Indeno(1,2,3-cd)pyrene | 237 | 127 | 188 | FABRIC FILTER | #N/A | 1 |  | 7e-09 | 7e-09 | 0 | Lb | Tons | Hot Mix Asphalt | Produced | Hot Mix AsphaltTonsProduced |  | 11.1 |  | EPA. 2000. Section 11.1, Hot Mix Asphalt Plants. In: Compilation of Air Pollutant Emission Factors, Volume 1: Stationary Point and Area Sources, Fifth Edition, AP-42. U.S. Environmental Protection Agency, Office of Air Quality Planning and Standards. | E | 0 | 2000-12-01 |  | 0
17172 | 30500257 |  | Point | Industrial Processes | Mineral Products | Asphalt Concrete | Drum Mix Plant: Rotary Drum Dryer / Mixer, Natural Gas, Counterflow | 1330207 | 1330-20-7 | Isomers of xylene | 246 | 127 | 188 | FABRIC FILTER | #N/A | 1 |  | 0.0002 | 0.0002 | 0 | Lb | Tons | Hot Mix Asphalt | Produced | Hot Mix AsphaltTonsProduced |  | 11.1 |  | EPA. 2000. Section 11.1, Hot Mix Asphalt Plants. In: Compilation of Air Pollutant Emission Factors, Volume 1: Stationary Point and Area Sources, Fifth Edition, AP-42. U.S. Environmental Protection Agency, Office of Air Quality Planning and Standards. | D | 0 | 2000-12-01 |  | 0
17173 | 30500257 |  | Point | Industrial Processes | Mineral Products | Asphalt Concrete | Drum Mix Plant: Rotary Drum Dryer / Mixer, Natural Gas, Counterflow | 7439921 | 7439-92-1 | Lead | 250 | 127 | 188 | FABRIC FILTER | #N/A | 1 |  | 6.2e-07 | 6.2e-07 | 0 | Lb | Tons | Hot Mix Asphalt | Produced | Hot Mix AsphaltTonsProduced |  | 11.1 |  | EPA. 2000. Section 11.1, Hot Mix Asphalt Plants. In: Compilation of Air Pollutant Emission Factors, Volume 1: Stationary Point and Area Sources, Fifth Edition, AP-42. U.S. Environmental Protection Agency, Office of Air Quality Planning and Standards. | E | 0 | 2000-12-01 |  | 0
17174 | 30500257 |  | Point | Industrial Processes | Mineral Products | Asphalt Concrete | Drum Mix Plant: Rotary Drum Dryer / Mixer, Natural Gas, Counterflow | 7439965 | 7439-96-5 | Manganese | 257 | 127 | 188 | FABRIC FILTER | #N/A | 1 |  | 7.7e-06 | 7.7e-06 | 0 | Lb | Tons | Hot Mix Asphalt | Produced | Hot Mix AsphaltTonsProduced |  | 11.1 |  | EPA. 2000. Section 11.1, Hot Mix Asphalt Plants. In: Compilation of Air Pollutant Emission Factors, Volume 1: Stationary Point and Area Sources, Fifth Edition, AP-42. U.S. Environmental Protection Agency, Office of Air Quality Planning and Standards. | D | 0 | 2000-12-01 |  | 0
17175 | 30500257 |  | Point | Industrial Processes | Mineral Products | Asphalt Concrete | Drum Mix Plant: Rotary Drum Dryer / Mixer, Natural Gas, Counterflow | 7439976 | 7439-97-6 | Mercury | 260 | 127 | 188 | FABRIC FILTER | #N/A | 1 |  | 2.4e-07 | 2.4e-07 | 0 | Lb | Tons | Hot Mix Asphalt | Produced | Hot Mix AsphaltTonsProduced |  | 11.1 |  | EPA. 2000. Section 11.1, Hot Mix Asphalt Plants. In: Compilation of Air Pollutant Emission Factors, Volume 1: Stationary Point and Area Sources, Fifth Edition, AP-42. U.S. Environmental Protection Agency, Office of Air Quality Planning and Standards. | E | 0 | 2000-12-01 |  | 0
17176 | 30500257 |  | Point | Industrial Processes | Mineral Products | Asphalt Concrete | Drum Mix Plant: Rotary Drum Dryer / Mixer, Natural Gas, Counterflow |  | 74-82-8 | Methane | 261 | 0 | 129 | UNCONTROLLED | #N/A | 1 |  | 0.012 | 0.012 | 0 | Lb | Tons | Hot Mix Asphalt | Produced | Hot Mix AsphaltTonsProduced |  | 11.1 |  | EPA. 2000. Section 11.1, Hot Mix Asphalt Plants. In: Compilation of Air Pollutant Emission Factors, Volume 1: Stationary Point and Area Sources, Fifth Edition, AP-42. U.S. Environmental Protection Agency, Office of Air Quality Planning and Standards. | C | 0 | 2000-12-01 |  | 0
17177 | 30500257 |  | Point | Industrial Processes | Mineral Products | Asphalt Concrete | Drum Mix Plant: Rotary Drum Dryer / Mixer, Natural Gas, Counterflow | 91576 | 91-57-6 | 2-Methyl Naphthalene | 55 | 127 | 188 | FABRIC FILTER | #N/A | 1 |  | 7.4e-05 | 7.4e-05 | 0 | Lb | Tons | Hot Mix Asphalt | Produced | Hot Mix AsphaltTonsProduced |  | 11.1 |  | EPA. 2000. Section 11.1, Hot Mix Asphalt Plants. In: Compilation of Air Pollutant Emission Factors, Volume 1: Stationary Point and Area Sources, Fifth Edition, AP-42. U.S. Environmental Protection Agency, Office of Air Quality Planning and Standards. | D | 0 | 2000-12-01 |  | 0
17178 | 30500257 |  | Point | Industrial Processes | Mineral Products | Asphalt Concrete | Drum Mix Plant: Rotary Drum Dryer / Mixer, Natural Gas, Counterflow |  | 763-29-1 | 2-Methyl-1-pentene | 56 | 127 | 188 | FABRIC FILTER | #N/A | 1 |  | 0.004 | 0.004 | 0 | Lb | Tons | Hot Mix Asphalt | Produced | Hot Mix AsphaltTonsProduced |  | 11.1 |  | EPA. 2000. Section 11.1, Hot Mix Asphalt Plants. In: Compilation of Air Pollutant Emission Factors, Volume 1: Stationary Point and Area Sources, Fifth Edition, AP-42. U.S. Environmental Protection Agency, Office of Air Quality Planning and Standards. | E | 0 | 2000-12-01 |  | 0
17179 | 30500257 |  | Point | Industrial Processes | Mineral Products | Asphalt Concrete | Drum Mix Plant: Rotary Drum Dryer / Mixer, Natural Gas, Counterflow |  | 513-35-9 | 2-Methyl-2-butene | 57 | 127 | 188 | FABRIC FILTER | #N/A | 1 |  | 0.00058 | 0.00058 | 0 | Lb | Tons | Hot Mix Asphalt | Produced | Hot Mix AsphaltTonsProduced |  | 11.1 |  | EPA. 2000. Section 11.1, Hot Mix Asphalt Plants. In: Compilation of Air Pollutant Emission Factors, Volume 1: Stationary Point and Area Sources, Fifth Edition, AP-42. U.S. Environmental Protection Agency, Office of Air Quality Planning and Standards. | E | 0 | 2000-12-01 |  | 0
17180 | 30500257 |  | Point | Industrial Processes | Mineral Products | Asphalt Concrete | Drum Mix Plant: Rotary Drum Dryer / Mixer, Natural Gas, Counterflow |  | 96-14-0 | 3-Methylpentane | 62 | 127 | 188 | FABRIC FILTER | #N/A | 1 |  | 0.00019 | 0.00019 | 0 | Lb | Tons | Hot Mix Asphalt | Produced | Hot Mix AsphaltTonsProduced |  | 11.1 |  | EPA. 2000. Section 11.1, Hot Mix Asphalt Plants. In: Compilation of Air Pollutant Emission Factors, Volume 1: Stationary Point and Area Sources, Fifth Edition, AP-42. U.S. Environmental Protection Agency, Office of Air Quality Planning and Standards. | D | 0 | 2000-12-01 |  | 0
17181 | 30500257 |  | Point | Industrial Processes | Mineral Products | Asphalt Concrete | Drum Mix Plant: Rotary Drum Dryer / Mixer, Natural Gas, Counterflow | 110543 | 110-54-3 | N-Hexane | 295 | 127 | 188 | FABRIC FILTER | #N/A | 1 |  | 0.00092 | 0.00092 | 0 | Lb | Tons | Hot Mix Asphalt | Produced | Hot Mix AsphaltTonsProduced |  | 11.1 |  | EPA. 2000. Section 11.1, Hot Mix Asphalt Plants. In: Compilation of Air Pollutant Emission Factors, Volume 1: Stationary Point and Area Sources, Fifth Edition, AP-42. U.S. Environmental Protection Agency, Office of Air Quality Planning and Standards. | E | 0 | 2000-12-01 |  | 0
17182 | 30500257 |  | Point | Industrial Processes | Mineral Products | Asphalt Concrete | Drum Mix Plant: Rotary Drum Dryer / Mixer, Natural Gas, Counterflow |  | 109-66-0 | N-Pentane | 307 | 127 | 188 | FABRIC FILTER | #N/A | 1 |  | 0.00021 | 0.00021 | 0 | Lb | Tons | Hot Mix Asphalt | Produced | Hot Mix AsphaltTonsProduced |  | 11.1 |  | EPA. 2000. Section 11.1, Hot Mix Asphalt Plants. In: Compilation of Air Pollutant Emission Factors, Volume 1: Stationary Point and Area Sources, Fifth Edition, AP-42. U.S. Environmental Protection Agency, Office of Air Quality Planning and Standards. | E | 0 | 2000-12-01 |  | 0
17183 | 30500257 |  | Point | Industrial Processes | Mineral Products | Asphalt Concrete | Drum Mix Plant: Rotary Drum Dryer / Mixer, Natural Gas, Counterflow | 91203 | 91-20-3 | Naphthalene | 291 | 127 | 188 | FABRIC FILTER | #N/A | 1 |  | 9e-05 | 9e-05 | 0 | Lb | Tons | Hot Mix Asphalt | Produced | Hot Mix AsphaltTonsProduced |  | 11.1 |  | EPA. 2000. Section 11.1, Hot Mix Asphalt Plants. In: Compilation of Air Pollutant Emission Factors, Volume 1: Stationary Point and Area Sources, Fifth Edition, AP-42. U.S. Environmental Protection Agency, Office of Air Quality Planning and Standards. | D | 0 | 2000-12-01 |  | 0
17184 | 30500257 |  | Point | Industrial Processes | Mineral Products | Asphalt Concrete | Drum Mix Plant: Rotary Drum Dryer / Mixer, Natural Gas, Counterflow | 7440020 | 7440-02-0 | Nickel | 296 | 127 | 188 | FABRIC FILTER | #N/A | 1 |  | 6.3e-05 | 6.3e-05 | 0 | Lb | Tons | Hot Mix Asphalt | Produced | Hot Mix AsphaltTonsProduced |  | 11.1 |  | EPA. 2000. Section 11.1, Hot Mix Asphalt Plants. In: Compilation of Air Pollutant Emission Factors, Volume 1: Stationary Point and Area Sources, Fifth Edition, AP-42. U.S. Environmental Protection Agency, Office of Air Quality Planning and Standards. | D | 0 | 2000-12-01 |  | 0
17185 | 30500257 |  | Point | Industrial Processes | Mineral Products | Asphalt Concrete | Drum Mix Plant: Rotary Drum Dryer / Mixer, Natural Gas, Counterflow | NOX |  | Nitrogen oxides (NOx) | 303 | 0 | 129 | UNCONTROLLED | #N/A | 1 |  | 0.026 | 0.026 | 0 | Lb | Tons | Hot Mix Asphalt | Produced | Hot Mix AsphaltTonsProduced |  | 11.1 |  | EPA. 2000. Section 11.1, Hot Mix Asphalt Plants. In: Compilation of Air Pollutant Emission Factors, Volume 1: Stationary Point and Area Sources, Fifth Edition, AP-42. U.S. Environmental Protection Agency, Office of Air Quality Planning and Standards. | D | 0 | 2000-12-01 |  | 0
17186 | 30500257 |  | Point | Industrial Processes | Mineral Products | Asphalt Concrete | Drum Mix Plant: Rotary Drum Dryer / Mixer, Natural Gas, Counterflow |  | 109-67-1 | 1-Pentene | 33 | 127 | 188 | FABRIC FILTER | #N/A | 1 |  | 0.0022 | 0.0022 | 0 | Lb | Tons | Hot Mix Asphalt | Produced | Hot Mix AsphaltTonsProduced |  | 11.1 |  | EPA. 2000. Section 11.1, Hot Mix Asphalt Plants. In: Compilation of Air Pollutant Emission Factors, Volume 1: Stationary Point and Area Sources, Fifth Edition, AP-42. U.S. Environmental Protection Agency, Office of Air Quality Planning and Standards. | E | 0 | 2000-12-01 |  | 0
17187 | 30500257 |  | Point | Industrial Processes | Mineral Products | Asphalt Concrete | Drum Mix Plant: Rotary Drum Dryer / Mixer, Natural Gas, Counterflow | 198550 | 198-55-0 | Perylene | 324 | 127 | 188 | FABRIC FILTER | #N/A | 1 |  | 8.8e-09 | 8.8e-09 | 0 | Lb | Tons | Hot Mix Asphalt | Produced | Hot Mix AsphaltTonsProduced |  | 11.1 |  | EPA. 2000. Section 11.1, Hot Mix Asphalt Plants. In: Compilation of Air Pollutant Emission Factors, Volume 1: Stationary Point and Area Sources, Fifth Edition, AP-42. U.S. Environmental Protection Agency, Office of Air Quality Planning and Standards. | E | 0 | 2000-12-01 |  | 0
17188 | 30500257 |  | Point | Industrial Processes | Mineral Products | Asphalt Concrete | Drum Mix Plant: Rotary Drum Dryer / Mixer, Natural Gas, Counterflow | 85018 | 85-01-8 | Phenanthrene | 325 | 127 | 188 | FABRIC FILTER | #N/A | 1 |  | 7.6e-06 | 7.6e-06 | 0 | Lb | Tons | Hot Mix Asphalt | Produced | Hot Mix AsphaltTonsProduced |  | 11.1 |  | EPA. 2000. Section 11.1, Hot Mix Asphalt Plants. In: Compilation of Air Pollutant Emission Factors, Volume 1: Stationary Point and Area Sources, Fifth Edition, AP-42. U.S. Environmental Protection Agency, Office of Air Quality Planning and Standards. | D | 0 | 2000-12-01 |  | 0
17189 | 30500257 |  | Point | Industrial Processes | Mineral Products | Asphalt Concrete | Drum Mix Plant: Rotary Drum Dryer / Mixer, Natural Gas, Counterflow | 7723140 | 7723-14-0 | Phosphorus (yellow or white) | 328 | 127 | 188 | FABRIC FILTER | #N/A | 1 |  | 2.8e-05 | 2.8e-05 | 0 | Lb | Tons | Hot Mix Asphalt | Produced | Hot Mix AsphaltTonsProduced |  | 11.1 | Not elemental phosphorus | EPA. 2000. Section 11.1, Hot Mix Asphalt Plants. In: Compilation of Air Pollutant Emission Factors, Volume 1: Stationary Point and Area Sources, Fifth Edition, AP-42. U.S. Environmental Protection Agency, Office of Air Quality Planning and Standards. | E | 0 | 2000-12-01 |  | 0
17190 | 30500257 |  | Point | Industrial Processes | Mineral Products | Asphalt Concrete | Drum Mix Plant: Rotary Drum Dryer / Mixer, Natural Gas, Counterflow |  |  | PM, condensable inorganics | 331 | 0 | 129 | UNCONTROLLED | #N/A | 1 |  | 0.0074 | 0.0074 | 0 | Lb | Tons | Hot Mix Asphalt | Produced | Hot Mix AsphaltTonsProduced |  | 11.1 |  | EPA. 2000. Section 11.1, Hot Mix Asphalt Plants. In: Compilation of Air Pollutant Emission Factors, Volume 1: Stationary Point and Area Sources, Fifth Edition, AP-42. U.S. Environmental Protection Agency, Office of Air Quality Planning and Standards. | E | 0 | 2000-12-01 |  | 0
17191 | 30500257 |  | Point | Industrial Processes | Mineral Products | Asphalt Concrete | Drum Mix Plant: Rotary Drum Dryer / Mixer, Natural Gas, Counterflow |  |  | PM, condensable inorganics | 331 | 53 | 154 | VENTURI SCRUBBER | #N/A | 1 |  | 0.0074 | 0.0074 | 0 | Lb | Tons | Hot Mix Asphalt | Produced | Hot Mix AsphaltTonsProduced |  | 11.1 |  | EPA. 2000. Section 11.1, Hot Mix Asphalt Plants. In: Compilation of Air Pollutant Emission Factors, Volume 1: Stationary Point and Area Sources, Fifth Edition, AP-42. U.S. Environmental Protection Agency, Office of Air Quality Planning and Standards. | A | 0 | 2000-12-01 |  | 0
17192 | 30500257 |  | Point | Industrial Processes | Mineral Products | Asphalt Concrete | Drum Mix Plant: Rotary Drum Dryer / Mixer, Natural Gas, Counterflow |  |  | PM, condensable inorganics | 331 | 127 | 188 | FABRIC FILTER | #N/A | 1 |  | 0.0074 | 0.0074 | 0 | Lb | Tons | Hot Mix Asphalt | Produced | Hot Mix AsphaltTonsProduced |  | 11.1 |  | EPA. 2000. Section 11.1, Hot Mix Asphalt Plants. In: Compilation of Air Pollutant Emission Factors, Volume 1: Stationary Point and Area Sources, Fifth Edition, AP-42. U.S. Environmental Protection Agency, Office of Air Quality Planning and Standards. | A | 0 | 2000-12-01 |  | 0
17193 | 30500257 |  | Point | Industrial Processes | Mineral Products | Asphalt Concrete | Drum Mix Plant: Rotary Drum Dryer / Mixer, Natural Gas, Counterflow |  |  | PM, condensable organics | 332 | 0 | 129 | UNCONTROLLED | #N/A | 1 |  | 0.058 | 0.058 | 0 | Lb | Tons | Hot Mix Asphalt | Produced | Hot Mix AsphaltTonsProduced |  | 11.1 |  | EPA. 2000. Section 11.1, Hot Mix Asphalt Plants. In: Compilation of Air Pollutant Emission Factors, Volume 1: Stationary Point and Area Sources, Fifth Edition, AP-42. U.S. Environmental Protection Agency, Office of Air Quality Planning and Standards. | E | 0 | 2000-12-01 |  | 0
17194 | 30500257 |  | Point | Industrial Processes | Mineral Products | Asphalt Concrete | Drum Mix Plant: Rotary Drum Dryer / Mixer, Natural Gas, Counterflow |  |  | PM, condensable organics | 332 | 53 | 154 | VENTURI SCRUBBER | #N/A | 1 |  | 0.012 | 0.012 | 0 | Lb | Tons | Hot Mix Asphalt | Produced | Hot Mix AsphaltTonsProduced |  | 11.1 |  | EPA. 2000. Section 11.1, Hot Mix Asphalt Plants. In: Compilation of Air Pollutant Emission Factors, Volume 1: Stationary Point and Area Sources, Fifth Edition, AP-42. U.S. Environmental Protection Agency, Office of Air Quality Planning and Standards. | A | 0 | 2000-12-01 |  | 0
17195 | 30500257 |  | Point | Industrial Processes | Mineral Products | Asphalt Concrete | Drum Mix Plant: Rotary Drum Dryer / Mixer, Natural Gas, Counterflow |  |  | PM, condensable organics | 332 | 127 | 188 | FABRIC FILTER | #N/A | 1 |  | 0.012 | 0.012 | 0 | Lb | Tons | Hot Mix Asphalt | Produced | Hot Mix AsphaltTonsProduced |  | 11.1 |  | EPA. 2000. Section 11.1, Hot Mix Asphalt Plants. In: Compilation of Air Pollutant Emission Factors, Volume 1: Stationary Point and Area Sources, Fifth Edition, AP-42. U.S. Environmental Protection Agency, Office of Air Quality Planning and Standards. | A | 0 | 2000-12-01 |  | 0
17196 | 30500257 |  | Point | Industrial Processes | Mineral Products | Asphalt Concrete | Drum Mix Plant: Rotary Drum Dryer / Mixer, Natural Gas, Counterflow | PM-FIL |  | PM, filterable | 334 | 0 | 129 | UNCONTROLLED | #N/A | 1 |  | 28 | 28 | 0 | Lb | Tons | Hot Mix Asphalt | Produced | Hot Mix AsphaltTonsProduced |  | 11.1 |  | EPA. 2000. Section 11.1, Hot Mix Asphalt Plants. In: Compilation of Air Pollutant Emission Factors, Volume 1: Stationary Point and Area Sources, Fifth Edition, AP-42. U.S. Environmental Protection Agency, Office of Air Quality Planning and Standards. | D | 0 | 2000-12-01 |  | 0
17197 | 30500257 |  | Point | Industrial Processes | Mineral Products | Asphalt Concrete | Drum Mix Plant: Rotary Drum Dryer / Mixer, Natural Gas, Counterflow | PM-FIL |  | PM, filterable | 334 | 53 | 154 | VENTURI SCRUBBER | #N/A | 1 |  | 0.026 | 0.026 | 0 | Lb | Tons | Hot Mix Asphalt | Produced | Hot Mix AsphaltTonsProduced |  | 11.1 |  | EPA. 2000. Section 11.1, Hot Mix Asphalt Plants. In: Compilation of Air Pollutant Emission Factors, Volume 1: Stationary Point and Area Sources, Fifth Edition, AP-42. U.S. Environmental Protection Agency, Office of Air Quality Planning and Standards. | A | 0 | 2000-12-01 |  | 0
17198 | 30500257 |  | Point | Industrial Processes | Mineral Products | Asphalt Concrete | Drum Mix Plant: Rotary Drum Dryer / Mixer, Natural Gas, Counterflow | PM-FIL |  | PM, filterable | 334 | 127 | 188 | FABRIC FILTER | #N/A | 1 |  | 0.014 | 0.014 | 0 | Lb | Tons | Hot Mix Asphalt | Produced | Hot Mix AsphaltTonsProduced |  | 11.1 |  | EPA. 2000. Section 11.1, Hot Mix Asphalt Plants. In: Compilation of Air Pollutant Emission Factors, Volume 1: Stationary Point and Area Sources, Fifth Edition, AP-42. U.S. Environmental Protection Agency, Office of Air Quality Planning and Standards. | A | 0 | 2000-12-01 |  | 0
17199 | 30500257 |  | Point | Industrial Processes | Mineral Products | Asphalt Concrete | Drum Mix Plant: Rotary Drum Dryer / Mixer, Natural Gas, Counterflow | PM-PRI |  | PM, primary | 336 | 0 | 129 | UNCONTROLLED | #N/A | 1 |  | 28 | 28 | 0 | Lb | Tons | Hot Mix Asphalt | Produced | Hot Mix AsphaltTonsProduced |  | 11.1 |  | EPA. 2000. Section 11.1, Hot Mix Asphalt Plants. In: Compilation of Air Pollutant Emission Factors, Volume 1: Stationary Point and Area Sources, Fifth Edition, AP-42. U.S. Environmental Protection Agency, Office of Air Quality Planning and Standards. | D | 0 | 2000-12-01 |  | 0
17200 | 30500257 |  | Point | Industrial Processes | Mineral Products | Asphalt Concrete | Drum Mix Plant: Rotary Drum Dryer / Mixer, Natural Gas, Counterflow | PM-PRI |  | PM, primary | 336 | 53 | 154 | VENTURI SCRUBBER | #N/A | 1 |  | 0.045 | 0.045 | 0 | Lb | Tons | Hot Mix Asphalt | Produced | Hot Mix AsphaltTonsProduced |  | 11.1 |  | EPA. 2000. Section 11.1, Hot Mix Asphalt Plants. In: Compilation of Air Pollutant Emission Factors, Volume 1: Stationary Point and Area Sources, Fifth Edition, AP-42. U.S. Environmental Protection Agency, Office of Air Quality Planning and Standards. | A | 0 | 2000-12-01 |  | 0
17201 | 30500257 |  | Point | Industrial Processes | Mineral Products | Asphalt Concrete | Drum Mix Plant: Rotary Drum Dryer / Mixer, Natural Gas, Counterflow | PM-PRI |  | PM, primary | 336 | 127 | 188 | FABRIC FILTER | #N/A | 1 |  | 0.033 | 0.033 | 0 | Lb | Tons | Hot Mix Asphalt | Produced | Hot Mix AsphaltTonsProduced |  | 11.1 |  | EPA. 2000. Section 11.1, Hot Mix Asphalt Plants. In: Compilation of Air Pollutant Emission Factors, Volume 1: Stationary Point and Area Sources, Fifth Edition, AP-42. U.S. Environmental Protection Agency, Office of Air Quality Planning and Standards. | A | 0 | 2000-12-01 |  | 0
17202 | 30500257 |  | Point | Industrial Processes | Mineral Products | Asphalt Concrete | Drum Mix Plant: Rotary Drum Dryer / Mixer, Natural Gas, Counterflow |  |  | PM1, filterable | 337 | 127 | 188 | FABRIC FILTER | #N/A | 1 |  | 0.0021 | 0.0021 | 0 | Lb | Tons | Hot Mix Asphalt | Produced | Hot Mix AsphaltTonsProduced |  | 11.1 |  | EPA. 2000. Section 11.1, Hot Mix Asphalt Plants. In: Compilation of Air Pollutant Emission Factors, Volume 1: Stationary Point and Area Sources, Fifth Edition, AP-42. U.S. Environmental Protection Agency, Office of Air Quality Planning and Standards. | E | 0 | 2000-12-01 |  | 0
17203 | 30500257 |  | Point | Industrial Processes | Mineral Products | Asphalt Concrete | Drum Mix Plant: Rotary Drum Dryer / Mixer, Natural Gas, Counterflow | PM10-FIL |  | PM10, filterable | 338 | 0 | 129 | UNCONTROLLED | #N/A | 1 |  | 6.4 | 6.4 | 0 | Lb | Tons | Hot Mix Asphalt | Produced | Hot Mix AsphaltTonsProduced |  | 11.1 |  | EPA. 2000. Section 11.1, Hot Mix Asphalt Plants. In: Compilation of Air Pollutant Emission Factors, Volume 1: Stationary Point and Area Sources, Fifth Edition, AP-42. U.S. Environmental Protection Agency, Office of Air Quality Planning and Standards. | D | 0 | 2000-12-01 |  | 0
17204 | 30500257 |  | Point | Industrial Processes | Mineral Products | Asphalt Concrete | Drum Mix Plant: Rotary Drum Dryer / Mixer, Natural Gas, Counterflow | PM10-FIL |  | PM10, filterable | 338 | 127 | 188 | FABRIC FILTER | #N/A | 1 |  | 0.0039 | 0.0039 | 0 | Lb | Tons | Hot Mix Asphalt | Produced | Hot Mix AsphaltTonsProduced |  | 11.1 |  | EPA. 2000. Section 11.1, Hot Mix Asphalt Plants. In: Compilation of Air Pollutant Emission Factors, Volume 1: Stationary Point and Area Sources, Fifth Edition, AP-42. U.S. Environmental Protection Agency, Office of Air Quality Planning and Standards. | C | 0 | 2000-12-01 |  | 0
17205 | 30500257 |  | Point | Industrial Processes | Mineral Products | Asphalt Concrete | Drum Mix Plant: Rotary Drum Dryer / Mixer, Natural Gas, Counterflow | PM10-PRI |  | PM10, primary | 339 | 0 | 129 | UNCONTROLLED | #N/A | 1 |  | 6.5 | 6.5 | 0 | Lb | Tons | Hot Mix Asphalt | Produced | Hot Mix AsphaltTonsProduced |  | 11.1 |  | EPA. 2000. Section 11.1, Hot Mix Asphalt Plants. In: Compilation of Air Pollutant Emission Factors, Volume 1: Stationary Point and Area Sources, Fifth Edition, AP-42. U.S. Environmental Protection Agency, Office of Air Quality Planning and Standards. | D | 0 | 2000-12-01 |  | 0
17206 | 30500257 |  | Point | Industrial Processes | Mineral Products | Asphalt Concrete | Drum Mix Plant: Rotary Drum Dryer / Mixer, Natural Gas, Counterflow | PM10-PRI |  | PM10, primary | 339 | 127 | 188 | FABRIC FILTER | #N/A | 1 |  | 0.023 | 0.023 | 0 | Lb | Tons | Hot Mix Asphalt | Produced | Hot Mix AsphaltTonsProduced |  | 11.1 |  | EPA. 2000. Section 11.1, Hot Mix Asphalt Plants. In: Compilation of Air Pollutant Emission Factors, Volume 1: Stationary Point and Area Sources, Fifth Edition, AP-42. U.S. Environmental Protection Agency, Office of Air Quality Planning and Standards. | C | 0 | 2000-12-01 |  | 0
17207 | 30500257 |  | Point | Industrial Processes | Mineral Products | Asphalt Concrete | Drum Mix Plant: Rotary Drum Dryer / Mixer, Natural Gas, Counterflow | PM25-FIL |  | PM2.5, filterable | 340 | 0 | 129 | UNCONTROLLED | #N/A | 1 |  | 1.5 | 1.5 | 0 | Lb | Tons | Hot Mix Asphalt | Produced | Hot Mix AsphaltTonsProduced |  | 11.1 |  | EPA. 2000. Section 11.1, Hot Mix Asphalt Plants. In: Compilation of Air Pollutant Emission Factors, Volume 1: Stationary Point and Area Sources, Fifth Edition, AP-42. U.S. Environmental Protection Agency, Office of Air Quality Planning and Standards. | E | 0 | 2000-12-01 |  | 0
17208 | 30500257 |  | Point | Industrial Processes | Mineral Products | Asphalt Concrete | Drum Mix Plant: Rotary Drum Dryer / Mixer, Natural Gas, Counterflow | PM25-FIL |  | PM2.5, filterable | 340 | 127 | 188 | FABRIC FILTER | #N/A | 1 |  | 0.0029 | 0.0029 | 0 | Lb | Tons | Hot Mix Asphalt | Produced | Hot Mix AsphaltTonsProduced |  | 11.1 |  | EPA. 2000. Section 11.1, Hot Mix Asphalt Plants. In: Compilation of Air Pollutant Emission Factors, Volume 1: Stationary Point and Area Sources, Fifth Edition, AP-42. U.S. Environmental Protection Agency, Office of Air Quality Planning and Standards. | E | 0 | 2000-12-01 |  | 0
17209 | 30500257 |  | Point | Industrial Processes | Mineral Products | Asphalt Concrete | Drum Mix Plant: Rotary Drum Dryer / Mixer, Natural Gas, Counterflow | 129000 | 129-00-0 | Pyrene | 360 | 127 | 188 | FABRIC FILTER | #N/A | 1 |  | 5.4e-07 | 5.4e-07 | 0 | Lb | Tons | Hot Mix Asphalt | Produced | Hot Mix AsphaltTonsProduced |  | 11.1 |  | EPA. 2000. Section 11.1, Hot Mix Asphalt Plants. In: Compilation of Air Pollutant Emission Factors, Volume 1: Stationary Point and Area Sources, Fifth Edition, AP-42. U.S. Environmental Protection Agency, Office of Air Quality Planning and Standards. | D | 0 | 2000-12-01 |  | 0
17210 | 30500257 |  | Point | Industrial Processes | Mineral Products | Asphalt Concrete | Drum Mix Plant: Rotary Drum Dryer / Mixer, Natural Gas, Counterflow | 7782492 | 7782-49-2 | Selenium | 370 | 127 | 188 | FABRIC FILTER | #N/A | 1 |  | 3.5e-07 | 3.5e-07 | 0 | Lb | Tons | Hot Mix Asphalt | Produced | Hot Mix AsphaltTonsProduced |  | 11.1 |  | EPA. 2000. Section 11.1, Hot Mix Asphalt Plants. In: Compilation of Air Pollutant Emission Factors, Volume 1: Stationary Point and Area Sources, Fifth Edition, AP-42. U.S. Environmental Protection Agency, Office of Air Quality Planning and Standards. | E | 0 | 2000-12-01 |  | 0
17211 | 30500257 |  | Point | Industrial Processes | Mineral Products | Asphalt Concrete | Drum Mix Plant: Rotary Drum Dryer / Mixer, Natural Gas, Counterflow |  | 7440-22-4 | Silver | 373 | 127 | 188 | FABRIC FILTER | #N/A | 1 |  | 4.8e-07 | 4.8e-07 | 0 | Lb | Tons | Hot Mix Asphalt | Produced | Hot Mix AsphaltTonsProduced |  | 11.1 |  | EPA. 2000. Section 11.1, Hot Mix Asphalt Plants. In: Compilation of Air Pollutant Emission Factors, Volume 1: Stationary Point and Area Sources, Fifth Edition, AP-42. U.S. Environmental Protection Agency, Office of Air Quality Planning and Standards. | E | 0 | 2000-12-01 |  | 0
17212 | 30500257 |  | Point | Industrial Processes | Mineral Products | Asphalt Concrete | Drum Mix Plant: Rotary Drum Dryer / Mixer, Natural Gas, Counterflow | SO2 | 2025884 | Sulfur dioxide | 380 | 0 | 129 | UNCONTROLLED | #N/A | 1 |  | 0.0034 | 0.0034 | 0 | Lb | Tons | Hot Mix Asphalt | Produced | Hot Mix AsphaltTonsProduced |  | 11.1 |  | EPA. 2000. Section 11.1, Hot Mix Asphalt Plants. In: Compilation of Air Pollutant Emission Factors, Volume 1: Stationary Point and Area Sources, Fifth Edition, AP-42. U.S. Environmental Protection Agency, Office of Air Quality Planning and Standards. | D | 0 | 2000-12-01 |  | 0
17213 | 30500257 |  | Point | Industrial Processes | Mineral Products | Asphalt Concrete | Drum Mix Plant: Rotary Drum Dryer / Mixer, Natural Gas, Counterflow |  | 7440-28-0 | Thallium | 391 | 127 | 188 | FABRIC FILTER | #N/A | 1 |  | 4.1e-09 | 4.1e-09 | 0 | Lb | Tons | Hot Mix Asphalt | Produced | Hot Mix AsphaltTonsProduced |  | 11.1 |  | EPA. 2000. Section 11.1, Hot Mix Asphalt Plants. In: Compilation of Air Pollutant Emission Factors, Volume 1: Stationary Point and Area Sources, Fifth Edition, AP-42. U.S. Environmental Protection Agency, Office of Air Quality Planning and Standards. | E | 0 | 2000-12-01 |  | 0
17214 | 30500257 |  | Point | Industrial Processes | Mineral Products | Asphalt Concrete | Drum Mix Plant: Rotary Drum Dryer / Mixer, Natural Gas, Counterflow | 108883 | 108-88-3 | Toluene | 397 | 127 | 188 | FABRIC FILTER | #N/A | 1 |  | 0.00015 | 0.00015 | 0 | Lb | Tons | Hot Mix Asphalt | Produced | Hot Mix AsphaltTonsProduced |  | 11.1 |  | EPA. 2000. Section 11.1, Hot Mix Asphalt Plants. In: Compilation of Air Pollutant Emission Factors, Volume 1: Stationary Point and Area Sources, Fifth Edition, AP-42. U.S. Environmental Protection Agency, Office of Air Quality Planning and Standards. | D | 0 | 2000-12-01 |  | 0
17215 | 30500257 |  | Point | Industrial Processes | Mineral Products | Asphalt Concrete | Drum Mix Plant: Rotary Drum Dryer / Mixer, Natural Gas, Counterflow |  |  | Total organic compounds (TOC) | 399 | 0 | 129 | UNCONTROLLED | #N/A | 1 |  | 0.044 | 0.044 | 0 | Lb | Tons | Hot Mix Asphalt | Produced | Hot Mix AsphaltTonsProduced |  | 11.1 | TOC equals total hydrocarbons as propane, as measured with an EPA Method 25A or equivalent sampling train, plus formaldehyde | EPA. 2000. Section 11.1, Hot Mix Asphalt Plants. In: Compilation of Air Pollutant Emission Factors, Volume 1: Stationary Point and Area Sources, Fifth Edition, AP-42. U.S. Environmental Protection Agency, Office of Air Quality Planning and Standards. | B | 0 | 2000-12-01 |  | 0
17216 | 30500257 |  | Point | Industrial Processes | Mineral Products | Asphalt Concrete | Drum Mix Plant: Rotary Drum Dryer / Mixer, Natural Gas, Counterflow | 71556 | 71-55-6 | 1,1,1-Trichloroethane | 1 | 127 | 188 | FABRIC FILTER | #N/A | 1 |  | 4.8e-05 | 4.8e-05 | 0 | Lb | Tons | Hot Mix Asphalt | Produced | Hot Mix AsphaltTonsProduced |  | 11.1 |  | EPA. 2000. Section 11.1, Hot Mix Asphalt Plants. In: Compilation of Air Pollutant Emission Factors, Volume 1: Stationary Point and Area Sources, Fifth Edition, AP-42. U.S. Environmental Protection Agency, Office of Air Quality Planning and Standards. | E | 0 | 2000-12-01 |  | 0
17217 | 30500257 |  | Point | Industrial Processes | Mineral Products | Asphalt Concrete | Drum Mix Plant: Rotary Drum Dryer / Mixer, Natural Gas, Counterflow | 540841 | 540-84-1 | 2,2,4-Trimethylpentane | 34 | 127 | 188 | FABRIC FILTER | #N/A | 1 |  | 4e-05 | 4e-05 | 0 | Lb | Tons | Hot Mix Asphalt | Produced | Hot Mix AsphaltTonsProduced |  | 11.1 |  | EPA. 2000. Section 11.1, Hot Mix Asphalt Plants. In: Compilation of Air Pollutant Emission Factors, Volume 1: Stationary Point and Area Sources, Fifth Edition, AP-42. U.S. Environmental Protection Agency, Office of Air Quality Planning and Standards. | E | 0 | 2000-12-01 |  | 0
17218 | 30500257 |  | Point | Industrial Processes | Mineral Products | Asphalt Concrete | Drum Mix Plant: Rotary Drum Dryer / Mixer, Natural Gas, Counterflow | VOC |  | Volatile organic compounds (VOC) | 417 | 0 | 129 | UNCONTROLLED | #N/A | 1 |  | 0.032 | 0.032 | 0 | Lb | Tons | Hot Mix Asphalt | Produced | Hot Mix AsphaltTonsProduced |  | 11.1 | VOC equals TOC minus methane | EPA. 2000. Section 11.1, Hot Mix Asphalt Plants. In: Compilation of Air Pollutant Emission Factors, Volume 1: Stationary Point and Area Sources, Fifth Edition, AP-42. U.S. Environmental Protection Agency, Office of Air Quality Planning and Standards. | C | 0 | 2000-12-01 |  | 0
17219 | 30500257 |  | Point | Industrial Processes | Mineral Products | Asphalt Concrete | Drum Mix Plant: Rotary Drum Dryer / Mixer, Natural Gas, Counterflow |  | 7440-66-6 | Zinc | 419 | 127 | 188 | FABRIC FILTER | #N/A | 1 |  | 6.1e-05 | 6.1e-05 | 0 | Lb | Tons | Hot Mix Asphalt | Produced | Hot Mix AsphaltTonsProduced |  | 11.1 |  | EPA. 2000. Section 11.1, Hot Mix Asphalt Plants. In: Compilation of Air Pollutant Emission Factors, Volume 1: Stationary Point and Area Sources, Fifth Edition, AP-42. U.S. Environmental Protection Agency, Office of Air Quality Planning and Standards. | C | 0 | 2000-12-01 |  | 0
17220 | 30500258 |  | Point | Industrial Processes | Mineral Products | Asphalt Concrete | Drum Mix Plant: Rotary Drum Dryer / Mixer, #2 Oil-Fired | 83329 | 83-32-9 | Acenaphthene | 69 | 127 | 188 | FABRIC FILTER | #N/A | 1 |  | 1.4e-06 | 1.4e-06 | 0 | Lb | Tons | Hot Mix Asphalt | Produced | Hot Mix AsphaltTonsProduced |  | 11.1 |  | EPA. 2000. Section 11.1, Hot Mix Asphalt Plants. In: Compilation of Air Pollutant Emission Factors, Volume 1: Stationary Point and Area Sources, Fifth Edition, AP-42. U.S. Environmental Protection Agency, Office of Air Quality Planning and Standards. | E | 0 | 2000-12-01 |  | 0
17221 | 30500258 |  | Point | Industrial Processes | Mineral Products | Asphalt Concrete | Drum Mix Plant: Rotary Drum Dryer / Mixer, #2 Oil-Fired | 208968 | 208-96-8 | Acenaphthylene | 70 | 127 | 188 | FABRIC FILTER | #N/A | 1 |  | 2.2e-05 | 2.2e-05 | 0 | Lb | Tons | Hot Mix Asphalt | Produced | Hot Mix AsphaltTonsProduced |  | 11.1 |  | EPA. 1995. Section 11.1, Hot Mix Asphalt Plants. In: Compilation of Air Pollutant Emission Factors, Volume 1: Stationary Point and Area Sources, Fifth Edition, AP-42. U.S. Environmental Protection Agency, Office of Air Quality Planning and Standards. Research Triangle Park, North Carolina. | D | 0 |  | 2000-12-01 | 0
17222 | 30500258 |  | Point | Industrial Processes | Mineral Products | Asphalt Concrete | Drum Mix Plant: Rotary Drum Dryer / Mixer, #2 Oil-Fired | 208968 | 208-96-8 | Acenaphthylene | 70 | 127 | 188 | FABRIC FILTER | #N/A | 1 |  | 2.2e-05 | 2.2e-05 | 0 | Lb | Tons | Hot Mix Asphalt | Produced | Hot Mix AsphaltTonsProduced |  | 11.1 |  | EPA. 2000. Section 11.1, Hot Mix Asphalt Plants. In: Compilation of Air Pollutant Emission Factors, Volume 1: Stationary Point and Area Sources, Fifth Edition, AP-42. U.S. Environmental Protection Agency, Office of Air Quality Planning and Standards. | E | 0 | 2000-12-01 |  | 0
17223 | 30500258 |  | Point | Industrial Processes | Mineral Products | Asphalt Concrete | Drum Mix Plant: Rotary Drum Dryer / Mixer, #2 Oil-Fired | 75070 | 75-07-0 | Acetaldehyde | 71 | 0 | 129 | UNCONTROLLED | #N/A | 1 |  | 0.0013 | 0.0013 | 0 | Lb | Tons | Hot Mix Asphalt | Produced | Hot Mix AsphaltTonsProduced |  | 11.1 |  | EPA. 1995. Section 11.1, Hot Mix Asphalt Plants. In: Compilation of Air Pollutant Emission Factors, Volume 1: Stationary Point and Area Sources, Fifth Edition, AP-42. U.S. Environmental Protection Agency, Office of Air Quality Planning and Standards. Research Triangle Park, North Carolina. | D | 0 |  | 2000-12-01 | 0
17224 | 30500258 |  | Point | Industrial Processes | Mineral Products | Asphalt Concrete | Drum Mix Plant: Rotary Drum Dryer / Mixer, #2 Oil-Fired |  | 67-64-1 | Acetone | 73 | 0 | 129 | UNCONTROLLED | #N/A | 1 |  | 0.00083 | 0.00083 | 0 | Lb | Tons | Hot Mix Asphalt | Produced | Hot Mix AsphaltTonsProduced |  | 11.1 |  | EPA. 1995. Section 11.1, Hot Mix Asphalt Plants. In: Compilation of Air Pollutant Emission Factors, Volume 1: Stationary Point and Area Sources, Fifth Edition, AP-42. U.S. Environmental Protection Agency, Office of Air Quality Planning and Standards. Research Triangle Park, North Carolina. | D | 0 |  | 2000-12-01 | 0
17225 | 30500258 |  | Point | Industrial Processes | Mineral Products | Asphalt Concrete | Drum Mix Plant: Rotary Drum Dryer / Mixer, #2 Oil-Fired | 107028 | 107-02-8 | Acrolein | 79 | 0 | 129 | UNCONTROLLED | #N/A | 1 |  | 2.6e-05 | 2.6e-05 | 0 | Lb | Tons | Hot Mix Asphalt | Produced | Hot Mix AsphaltTonsProduced |  | 11.1 |  | EPA. 1995. Section 11.1, Hot Mix Asphalt Plants. In: Compilation of Air Pollutant Emission Factors, Volume 1: Stationary Point and Area Sources, Fifth Edition, AP-42. U.S. Environmental Protection Agency, Office of Air Quality Planning and Standards. Research Triangle Park, North Carolina. | D | 0 |  | 2000-12-01 | 0
17226 | 30500258 |  | Point | Industrial Processes | Mineral Products | Asphalt Concrete | Drum Mix Plant: Rotary Drum Dryer / Mixer, #2 Oil-Fired | 120127 | 120-12-7 | Anthracene | 91 | 127 | 188 | FABRIC FILTER | #N/A | 1 |  | 3.6e-06 | 3.6e-06 | 0 | Lb | Tons | Hot Mix Asphalt | Produced | Hot Mix AsphaltTonsProduced |  | 11.1 |  | EPA. 1995. Section 11.1, Hot Mix Asphalt Plants. In: Compilation of Air Pollutant Emission Factors, Volume 1: Stationary Point and Area Sources, Fifth Edition, AP-42. U.S. Environmental Protection Agency, Office of Air Quality Planning and Standards. Research Triangle Park, North Carolina. | D | 0 |  | 2000-12-01 | 0
17227 | 30500258 |  | Point | Industrial Processes | Mineral Products | Asphalt Concrete | Drum Mix Plant: Rotary Drum Dryer / Mixer, #2 Oil-Fired | 120127 | 120-12-7 | Anthracene | 91 | 127 | 188 | FABRIC FILTER | #N/A | 1 |  | 3.1e-06 | 3.1e-06 | 0 | Lb | Tons | Hot Mix Asphalt | Produced | Hot Mix AsphaltTonsProduced |  | 11.1 |  | EPA. 2000. Section 11.1, Hot Mix Asphalt Plants. In: Compilation of Air Pollutant Emission Factors, Volume 1: Stationary Point and Area Sources, Fifth Edition, AP-42. U.S. Environmental Protection Agency, Office of Air Quality Planning and Standards. | E | 0 | 2000-12-01 |  | 0
17228 | 30500258 |  | Point | Industrial Processes | Mineral Products | Asphalt Concrete | Drum Mix Plant: Rotary Drum Dryer / Mixer, #2 Oil-Fired | 7440360 | 7440-36-0 | Antimony | 92 | 127 | 188 | FABRIC FILTER | #N/A | 1 |  | 1.8e-07 | 1.8e-07 | 0 | Lb | Tons | Hot Mix Asphalt | Produced | Hot Mix AsphaltTonsProduced |  | 11.1 |  | EPA. 2000. Section 11.1, Hot Mix Asphalt Plants. In: Compilation of Air Pollutant Emission Factors, Volume 1: Stationary Point and Area Sources, Fifth Edition, AP-42. U.S. Environmental Protection Agency, Office of Air Quality Planning and Standards. | E | 0 | 2000-12-01 |  | 0
17229 | 30500258 |  | Point | Industrial Processes | Mineral Products | Asphalt Concrete | Drum Mix Plant: Rotary Drum Dryer / Mixer, #2 Oil-Fired | 7440382 | 7440-38-2 | Arsenic | 93 | 0 | 129 | UNCONTROLLED | #N/A | 1 |  | 1.3e-06 | 1.3e-06 | 0 | Lb | Tons | Hot Mix Asphalt | Produced | Hot Mix AsphaltTonsProduced |  | 11.1 |  | EPA. 2000. Section 11.1, Hot Mix Asphalt Plants. In: Compilation of Air Pollutant Emission Factors, Volume 1: Stationary Point and Area Sources, Fifth Edition, AP-42. U.S. Environmental Protection Agency, Office of Air Quality Planning and Standards. | E | 0 | 2000-12-01 |  | 0
17230 | 30500258 |  | Point | Industrial Processes | Mineral Products | Asphalt Concrete | Drum Mix Plant: Rotary Drum Dryer / Mixer, #2 Oil-Fired | 7440382 | 7440-38-2 | Arsenic | 93 | 127 | 188 | FABRIC FILTER | #N/A | 1 |  | 1.1e-06 | 1.1e-06 | 0 | Lb | Tons | Hot Mix Asphalt | Produced | Hot Mix AsphaltTonsProduced |  | 11.1 |  | EPA. 1995. Section 11.1, Hot Mix Asphalt Plants. In: Compilation of Air Pollutant Emission Factors, Volume 1: Stationary Point and Area Sources, Fifth Edition, AP-42. U.S. Environmental Protection Agency, Office of Air Quality Planning and Standards. Research Triangle Park, North Carolina. | D | 0 |  | 2000-12-01 | 0
17231 | 30500258 |  | Point | Industrial Processes | Mineral Products | Asphalt Concrete | Drum Mix Plant: Rotary Drum Dryer / Mixer, #2 Oil-Fired | 7440382 | 7440-38-2 | Arsenic | 93 | 127 | 188 | FABRIC FILTER | #N/A | 1 |  | 5.6e-07 | 5.6e-07 | 0 | Lb | Tons | Hot Mix Asphalt | Produced | Hot Mix AsphaltTonsProduced |  | 11.1 |  | EPA. 2000. Section 11.1, Hot Mix Asphalt Plants. In: Compilation of Air Pollutant Emission Factors, Volume 1: Stationary Point and Area Sources, Fifth Edition, AP-42. U.S. Environmental Protection Agency, Office of Air Quality Planning and Standards. | D | 0 | 2000-12-01 |  | 0
17232 | 30500258 |  | Point | Industrial Processes | Mineral Products | Asphalt Concrete | Drum Mix Plant: Rotary Drum Dryer / Mixer, #2 Oil-Fired |  | 7440-39-3 | Barium | 96 | 0 | 129 | UNCONTROLLED | #N/A | 1 |  | 0.00025 | 0.00025 | 0 | Lb | Tons | Hot Mix Asphalt | Produced | Hot Mix AsphaltTonsProduced |  | 11.1 |  | EPA. 2000. Section 11.1, Hot Mix Asphalt Plants. In: Compilation of Air Pollutant Emission Factors, Volume 1: Stationary Point and Area Sources, Fifth Edition, AP-42. U.S. Environmental Protection Agency, Office of Air Quality Planning and Standards. | E | 0 | 2000-12-01 |  | 0
17233 | 30500258 |  | Point | Industrial Processes | Mineral Products | Asphalt Concrete | Drum Mix Plant: Rotary Drum Dryer / Mixer, #2 Oil-Fired |  | 7440-39-3 | Barium | 96 | 127 | 188 | FABRIC FILTER | #N/A | 1 |  | 4.8e-06 | 4.8e-06 | 0 | Lb | Tons | Hot Mix Asphalt | Produced | Hot Mix AsphaltTonsProduced |  | 11.1 |  | EPA. 1995. Section 11.1, Hot Mix Asphalt Plants. In: Compilation of Air Pollutant Emission Factors, Volume 1: Stationary Point and Area Sources, Fifth Edition, AP-42. U.S. Environmental Protection Agency, Office of Air Quality Planning and Standards. Research Triangle Park, North Carolina. | D | 0 |  | 2000-12-01 | 0
17234 | 30500258 |  | Point | Industrial Processes | Mineral Products | Asphalt Concrete | Drum Mix Plant: Rotary Drum Dryer / Mixer, #2 Oil-Fired |  | 7440-39-3 | Barium | 96 | 127 | 188 | FABRIC FILTER | #N/A | 1 |  | 5.8e-06 | 5.8e-06 | 0 | Lb | Tons | Hot Mix Asphalt | Produced | Hot Mix AsphaltTonsProduced |  | 11.1 |  | EPA. 2000. Section 11.1, Hot Mix Asphalt Plants. In: Compilation of Air Pollutant Emission Factors, Volume 1: Stationary Point and Area Sources, Fifth Edition, AP-42. U.S. Environmental Protection Agency, Office of Air Quality Planning and Standards. | E | 0 | 2000-12-01 |  | 0
17235 | 30500258 |  | Point | Industrial Processes | Mineral Products | Asphalt Concrete | Drum Mix Plant: Rotary Drum Dryer / Mixer, #2 Oil-Fired |  | 100-52-7 | Benzaldehyde | 97 | 0 | 129 | UNCONTROLLED | #N/A | 1 |  | 0.00011 | 0.00011 | 0 | Lb | Tons | Hot Mix Asphalt | Produced | Hot Mix AsphaltTonsProduced |  | 11.1 |  | EPA. 1995. Section 11.1, Hot Mix Asphalt Plants. In: Compilation of Air Pollutant Emission Factors, Volume 1: Stationary Point and Area Sources, Fifth Edition, AP-42. U.S. Environmental Protection Agency, Office of Air Quality Planning and Standards. Research Triangle Park, North Carolina. | D | 0 |  | 2000-12-01 | 0
17236 | 30500258 |  | Point | Industrial Processes | Mineral Products | Asphalt Concrete | Drum Mix Plant: Rotary Drum Dryer / Mixer, #2 Oil-Fired | 71432 | 71-43-2 | Benzene | 98 | 0 | 129 | UNCONTROLLED | #N/A | 1 |  | 0.00041 | 0.00041 | 0 | Lb | Tons | Hot Mix Asphalt | Produced | Hot Mix AsphaltTonsProduced |  | 11.1 |  | EPA. 1995. Section 11.1, Hot Mix Asphalt Plants. In: Compilation of Air Pollutant Emission Factors, Volume 1: Stationary Point and Area Sources, Fifth Edition, AP-42. U.S. Environmental Protection Agency, Office of Air Quality Planning and Standards. Research Triangle Park, North Carolina. | D | 0 |  | 2000-12-01 | 0
17237 | 30500258 |  | Point | Industrial Processes | Mineral Products | Asphalt Concrete | Drum Mix Plant: Rotary Drum Dryer / Mixer, #2 Oil-Fired | 71432 | 71-43-2 | Benzene | 98 | 127 | 188 | FABRIC FILTER | #N/A | 1 |  | 0.00039 | 0.00039 | 0 | Lb | Tons | Hot Mix Asphalt | Produced | Hot Mix AsphaltTonsProduced |  | 11.1 |  | EPA. 2000. Section 11.1, Hot Mix Asphalt Plants. In: Compilation of Air Pollutant Emission Factors, Volume 1: Stationary Point and Area Sources, Fifth Edition, AP-42. U.S. Environmental Protection Agency, Office of Air Quality Planning and Standards. | A | 0 | 2000-12-01 |  | 0
17238 | 30500258 |  | Point | Industrial Processes | Mineral Products | Asphalt Concrete | Drum Mix Plant: Rotary Drum Dryer / Mixer, #2 Oil-Fired | 56553 | 56-55-3 | Benzo (a) anthracene | 102 | 127 | 188 | FABRIC FILTER | #N/A | 1 |  | 2.1e-07 | 2.1e-07 | 0 | Lb | Tons | Hot Mix Asphalt | Produced | Hot Mix AsphaltTonsProduced |  | 11.1 |  | EPA. 2000. Section 11.1, Hot Mix Asphalt Plants. In: Compilation of Air Pollutant Emission Factors, Volume 1: Stationary Point and Area Sources, Fifth Edition, AP-42. U.S. Environmental Protection Agency, Office of Air Quality Planning and Standards. | E | 0 | 2000-12-01 |  | 0
17239 | 30500258 |  | Point | Industrial Processes | Mineral Products | Asphalt Concrete | Drum Mix Plant: Rotary Drum Dryer / Mixer, #2 Oil-Fired | 50328 | 50-32-8 | Benzo (a) pyrene | 103 | 127 | 188 | FABRIC FILTER | #N/A | 1 |  | 9.8e-09 | 9.8e-09 | 0 | Lb | Tons | Hot Mix Asphalt | Produced | Hot Mix AsphaltTonsProduced |  | 11.1 |  | EPA. 2000. Section 11.1, Hot Mix Asphalt Plants. In: Compilation of Air Pollutant Emission Factors, Volume 1: Stationary Point and Area Sources, Fifth Edition, AP-42. U.S. Environmental Protection Agency, Office of Air Quality Planning and Standards. | E | 0 | 2000-12-01 |  | 0
17240 | 30500258 |  | Point | Industrial Processes | Mineral Products | Asphalt Concrete | Drum Mix Plant: Rotary Drum Dryer / Mixer, #2 Oil-Fired | 205992 | 205-99-2 | Benzo (b) fluoranthene | 104 | 127 | 188 | FABRIC FILTER | #N/A | 1 |  | 1e-07 | 1e-07 | 0 | Lb | Tons | Hot Mix Asphalt | Produced | Hot Mix AsphaltTonsProduced |  | 11.1 |  | EPA. 2000. Section 11.1, Hot Mix Asphalt Plants. In: Compilation of Air Pollutant Emission Factors, Volume 1: Stationary Point and Area Sources, Fifth Edition, AP-42. U.S. Environmental Protection Agency, Office of Air Quality Planning and Standards. | E | 0 | 2000-12-01 |  | 0
17241 | 30500258 |  | Point | Industrial Processes | Mineral Products | Asphalt Concrete | Drum Mix Plant: Rotary Drum Dryer / Mixer, #2 Oil-Fired | 192972 | 192-97-2 | Benzo (e) pyrene | 105 | 127 | 188 | FABRIC FILTER | #N/A | 1 |  | 1.1e-07 | 1.1e-07 | 0 | Lb | Tons | Hot Mix Asphalt | Produced | Hot Mix AsphaltTonsProduced |  | 11.1 |  | EPA. 2000. Section 11.1, Hot Mix Asphalt Plants. In: Compilation of Air Pollutant Emission Factors, Volume 1: Stationary Point and Area Sources, Fifth Edition, AP-42. U.S. Environmental Protection Agency, Office of Air Quality Planning and Standards. | E | 0 | 2000-12-01 |  | 0
17242 | 30500258 |  | Point | Industrial Processes | Mineral Products | Asphalt Concrete | Drum Mix Plant: Rotary Drum Dryer / Mixer, #2 Oil-Fired | 191242 | 191-24-2 | Benzo (g,h,i) perylene | 106 | 127 | 188 | FABRIC FILTER | #N/A | 1 |  | 4e-08 | 4e-08 | 0 | Lb | Tons | Hot Mix Asphalt | Produced | Hot Mix AsphaltTonsProduced |  | 11.1 |  | EPA. 2000. Section 11.1, Hot Mix Asphalt Plants. In: Compilation of Air Pollutant Emission Factors, Volume 1: Stationary Point and Area Sources, Fifth Edition, AP-42. U.S. Environmental Protection Agency, Office of Air Quality Planning and Standards. | E | 0 | 2000-12-01 |  | 0
17243 | 30500258 |  | Point | Industrial Processes | Mineral Products | Asphalt Concrete | Drum Mix Plant: Rotary Drum Dryer / Mixer, #2 Oil-Fired | 207089 | 207-08-9 | Benzo (k) fluoranthene | 107 | 127 | 188 | FABRIC FILTER | #N/A | 1 |  | 4.1e-08 | 4.1e-08 | 0 | Lb | Tons | Hot Mix Asphalt | Produced | Hot Mix AsphaltTonsProduced |  | 11.1 |  | EPA. 2000. Section 11.1, Hot Mix Asphalt Plants. In: Compilation of Air Pollutant Emission Factors, Volume 1: Stationary Point and Area Sources, Fifth Edition, AP-42. U.S. Environmental Protection Agency, Office of Air Quality Planning and Standards. | E | 0 | 2000-12-01 |  | 0
17244 | 30500258 |  | Point | Industrial Processes | Mineral Products | Asphalt Concrete | Drum Mix Plant: Rotary Drum Dryer / Mixer, #2 Oil-Fired | 7440417 | 7440-41-7 | Beryllium | 119 | 0 | 129 | UNCONTROLLED | #N/A | 1 |  | 0 | 0 | 0 | Lb | Tons | Hot Mix Asphalt | Produced | Hot Mix AsphaltTonsProduced |  | 11.1 |  | EPA. 2000. Section 11.1, Hot Mix Asphalt Plants. In: Compilation of Air Pollutant Emission Factors, Volume 1: Stationary Point and Area Sources, Fifth Edition, AP-42. U.S. Environmental Protection Agency, Office of Air Quality Planning and Standards. | E | 0 | 2000-12-01 |  | 0
17245 | 30500258 |  | Point | Industrial Processes | Mineral Products | Asphalt Concrete | Drum Mix Plant: Rotary Drum Dryer / Mixer, #2 Oil-Fired | 7440417 | 7440-41-7 | Beryllium | 119 | 127 | 188 | FABRIC FILTER | #N/A | 1 |  | 0 | 0 | 0 | Lb | Tons | Hot Mix Asphalt | Produced | Hot Mix AsphaltTonsProduced |  | 11.1 |  | EPA. 2000. Section 11.1, Hot Mix Asphalt Plants. In: Compilation of Air Pollutant Emission Factors, Volume 1: Stationary Point and Area Sources, Fifth Edition, AP-42. U.S. Environmental Protection Agency, Office of Air Quality Planning and Standards. | E | 0 | 2000-12-01 |  | 0
17246 | 30500258 |  | Point | Industrial Processes | Mineral Products | Asphalt Concrete | Drum Mix Plant: Rotary Drum Dryer / Mixer, #2 Oil-Fired |  | 106-97-8 | n-Butane | 292 | 127 | 188 | FABRIC FILTER | #N/A | 1 |  | 0.00067 | 0.00067 | 0 | Lb | Tons | Hot Mix Asphalt | Produced | Hot Mix AsphaltTonsProduced |  | 11.1 |  | EPA. 2000. Section 11.1, Hot Mix Asphalt Plants. In: Compilation of Air Pollutant Emission Factors, Volume 1: Stationary Point and Area Sources, Fifth Edition, AP-42. U.S. Environmental Protection Agency, Office of Air Quality Planning and Standards. | E | 0 | 2000-12-01 |  | 0
17247 | 30500258 |  | Point | Industrial Processes | Mineral Products | Asphalt Concrete | Drum Mix Plant: Rotary Drum Dryer / Mixer, #2 Oil-Fired |  | 4170-30-3 | 2-Butenal | 48 | 0 | 129 | UNCONTROLLED | #N/A | 1 |  | 8.6e-05 | 8.6e-05 | 0 | Lb | Tons | Hot Mix Asphalt | Produced | Hot Mix AsphaltTonsProduced |  | 11.1 |  | EPA. 1995. Section 11.1, Hot Mix Asphalt Plants. In: Compilation of Air Pollutant Emission Factors, Volume 1: Stationary Point and Area Sources, Fifth Edition, AP-42. U.S. Environmental Protection Agency, Office of Air Quality Planning and Standards. Research Triangle Park, North Carolina. | D | 0 |  | 2000-12-01 | 0
17248 | 30500258 |  | Point | Industrial Processes | Mineral Products | Asphalt Concrete | Drum Mix Plant: Rotary Drum Dryer / Mixer, #2 Oil-Fired | 7440439 | 7440-43-9 | Cadmium | 130 | 0 | 129 | UNCONTROLLED | #N/A | 1 |  | 4.2e-06 | 4.2e-06 | 0 | Lb | Tons | Hot Mix Asphalt | Produced | Hot Mix AsphaltTonsProduced |  | 11.1 |  | EPA. 2000. Section 11.1, Hot Mix Asphalt Plants. In: Compilation of Air Pollutant Emission Factors, Volume 1: Stationary Point and Area Sources, Fifth Edition, AP-42. U.S. Environmental Protection Agency, Office of Air Quality Planning and Standards. | E | 0 | 2000-12-01 |  | 0
17249 | 30500258 |  | Point | Industrial Processes | Mineral Products | Asphalt Concrete | Drum Mix Plant: Rotary Drum Dryer / Mixer, #2 Oil-Fired | 7440439 | 7440-43-9 | Cadmium | 130 | 127 | 188 | FABRIC FILTER | #N/A | 1 |  | 4.4e-07 | 4.4e-07 | 0 | Lb | Tons | Hot Mix Asphalt | Produced | Hot Mix AsphaltTonsProduced |  | 11.1 |  | EPA. 1995. Section 11.1, Hot Mix Asphalt Plants. In: Compilation of Air Pollutant Emission Factors, Volume 1: Stationary Point and Area Sources, Fifth Edition, AP-42. U.S. Environmental Protection Agency, Office of Air Quality Planning and Standards. Research Triangle Park, North Carolina. | D | 0 |  | 2000-12-01 | 0
17250 | 30500258 |  | Point | Industrial Processes | Mineral Products | Asphalt Concrete | Drum Mix Plant: Rotary Drum Dryer / Mixer, #2 Oil-Fired | 7440439 | 7440-43-9 | Cadmium | 130 | 127 | 188 | FABRIC FILTER | #N/A | 1 |  | 4.1e-07 | 4.1e-07 | 0 | Lb | Tons | Hot Mix Asphalt | Produced | Hot Mix AsphaltTonsProduced |  | 11.1 |  | EPA. 2000. Section 11.1, Hot Mix Asphalt Plants. In: Compilation of Air Pollutant Emission Factors, Volume 1: Stationary Point and Area Sources, Fifth Edition, AP-42. U.S. Environmental Protection Agency, Office of Air Quality Planning and Standards. | D | 0 | 2000-12-01 |  | 0
17251 | 30500258 |  | Point | Industrial Processes | Mineral Products | Asphalt Concrete | Drum Mix Plant: Rotary Drum Dryer / Mixer, #2 Oil-Fired | CO2 | 124-38-9 | Carbon dioxide | 136 | 0 | 129 | UNCONTROLLED | #N/A | 1 |  | 37 | 37 | 0 | Lb | Tons | Hot Mix Asphalt | Produced | Hot Mix AsphaltTonsProduced |  | 11.1 |  | EPA. 1995. Section 11.1, Hot Mix Asphalt Plants. In: Compilation of Air Pollutant Emission Factors, Volume 1: Stationary Point and Area Sources, Fifth Edition, AP-42. U.S. Environmental Protection Agency, Office of Air Quality Planning and Standards. Research Triangle Park, North Carolina. | D | 0 |  | 2000-12-01 | 0
17252 | 30500258 |  | Point | Industrial Processes | Mineral Products | Asphalt Concrete | Drum Mix Plant: Rotary Drum Dryer / Mixer, #2 Oil-Fired | CO2 | 124-38-9 | Carbon dioxide | 136 | 0 | 129 | UNCONTROLLED | #N/A | 1 |  | 33 | 33 | 0 | Lb | Tons | Hot Mix Asphalt | Produced | Hot Mix AsphaltTonsProduced |  | 11.1 | CO2 can also be estimated based on fuel usage and the fuel combustion emission factors (for the appropriate fuel) presented in AP-42 Chapter 1. | EPA. 2000. Section 11.1, Hot Mix Asphalt Plants. In: Compilation of Air Pollutant Emission Factors, Volume 1: Stationary Point and Area Sources, Fifth Edition, AP-42. U.S. Environmental Protection Agency, Office of Air Quality Planning and Standards. | A | 0 | 2000-12-01 |  | 0
17253 | 30500258 |  | Point | Industrial Processes | Mineral Products | Asphalt Concrete | Drum Mix Plant: Rotary Drum Dryer / Mixer, #2 Oil-Fired | CO | 630-08-0 | Carbon monoxide | 137 | 0 | 129 | UNCONTROLLED | #N/A | 1 |  | 0.036 | 0.036 | 0 | Lb | Tons | Hot Mix Asphalt | Produced | Hot Mix AsphaltTonsProduced |  | 11.1 |  | EPA. 1995. Section 11.1, Hot Mix Asphalt Plants. In: Compilation of Air Pollutant Emission Factors, Volume 1: Stationary Point and Area Sources, Fifth Edition, AP-42. U.S. Environmental Protection Agency, Office of Air Quality Planning and Standards. Research Triangle Park, North Carolina. | D | 0 |  | 2000-12-01 | 0
17254 | 30500258 |  | Point | Industrial Processes | Mineral Products | Asphalt Concrete | Drum Mix Plant: Rotary Drum Dryer / Mixer, #2 Oil-Fired | CO | 630-08-0 | Carbon monoxide | 137 | 0 | 129 | UNCONTROLLED | #N/A | 1 |  | 0.13 | 0.13 | 0 | Lb | Tons | Hot Mix Asphalt | Produced | Hot Mix AsphaltTonsProduced |  | 11.1 |  | EPA. 2000. Section 11.1, Hot Mix Asphalt Plants. In: Compilation of Air Pollutant Emission Factors, Volume 1: Stationary Point and Area Sources, Fifth Edition, AP-42. U.S. Environmental Protection Agency, Office of Air Quality Planning and Standards. | B | 0 | 2000-12-01 |  | 0
17255 | 30500258 |  | Point | Industrial Processes | Mineral Products | Asphalt Concrete | Drum Mix Plant: Rotary Drum Dryer / Mixer, #2 Oil-Fired | 7440473 | 7440-47-3 | Chromium | 149 | 0 | 129 | UNCONTROLLED | #N/A | 1 |  | 2.4e-05 | 2.4e-05 | 0 | Lb | Tons | Hot Mix Asphalt | Produced | Hot Mix AsphaltTonsProduced |  | 11.1 |  | EPA. 2000. Section 11.1, Hot Mix Asphalt Plants. In: Compilation of Air Pollutant Emission Factors, Volume 1: Stationary Point and Area Sources, Fifth Edition, AP-42. U.S. Environmental Protection Agency, Office of Air Quality Planning and Standards. | E | 0 | 2000-12-01 |  | 0
17256 | 30500258 |  | Point | Industrial Processes | Mineral Products | Asphalt Concrete | Drum Mix Plant: Rotary Drum Dryer / Mixer, #2 Oil-Fired | 7440473 | 7440-47-3 | Chromium | 149 | 127 | 188 | FABRIC FILTER | #N/A | 1 |  | 1.2e-05 | 1.2e-05 | 0 | Lb | Tons | Hot Mix Asphalt | Produced | Hot Mix AsphaltTonsProduced |  | 11.1 |  | EPA. 1995. Section 11.1, Hot Mix Asphalt Plants. In: Compilation of Air Pollutant Emission Factors, Volume 1: Stationary Point and Area Sources, Fifth Edition, AP-42. U.S. Environmental Protection Agency, Office of Air Quality Planning and Standards. Research Triangle Park, North Carolina. | D | 0 |  | 2000-12-01 | 0
17257 | 30500258 |  | Point | Industrial Processes | Mineral Products | Asphalt Concrete | Drum Mix Plant: Rotary Drum Dryer / Mixer, #2 Oil-Fired | 7440473 | 7440-47-3 | Chromium | 149 | 127 | 188 | FABRIC FILTER | #N/A | 1 |  | 5.5e-06 | 5.5e-06 | 0 | Lb | Tons | Hot Mix Asphalt | Produced | Hot Mix AsphaltTonsProduced |  | 11.1 |  | EPA. 2000. Section 11.1, Hot Mix Asphalt Plants. In: Compilation of Air Pollutant Emission Factors, Volume 1: Stationary Point and Area Sources, Fifth Edition, AP-42. U.S. Environmental Protection Agency, Office of Air Quality Planning and Standards. | C | 0 | 2000-12-01 |  | 0
17258 | 30500258 |  | Point | Industrial Processes | Mineral Products | Asphalt Concrete | Drum Mix Plant: Rotary Drum Dryer / Mixer, #2 Oil-Fired | 18540299 | 18540-29-9 | Chromium (VI) | 151 | 127 | 188 | FABRIC FILTER | #N/A | 1 |  | 4.5e-07 | 4.5e-07 | 0 | Lb | Tons | Hot Mix Asphalt | Produced | Hot Mix AsphaltTonsProduced |  | 11.1 |  | EPA. 2000. Section 11.1, Hot Mix Asphalt Plants. In: Compilation of Air Pollutant Emission Factors, Volume 1: Stationary Point and Area Sources, Fifth Edition, AP-42. U.S. Environmental Protection Agency, Office of Air Quality Planning and Standards. | E | 0 | 2000-12-01 |  | 0
17259 | 30500258 |  | Point | Industrial Processes | Mineral Products | Asphalt Concrete | Drum Mix Plant: Rotary Drum Dryer / Mixer, #2 Oil-Fired | 218019 | 218-01-9 | Chrysene | 153 | 127 | 188 | FABRIC FILTER | #N/A | 1 |  | 1.8e-07 | 1.8e-07 | 0 | Lb | Tons | Hot Mix Asphalt | Produced | Hot Mix AsphaltTonsProduced |  | 11.1 |  | EPA. 2000. Section 11.1, Hot Mix Asphalt Plants. In: Compilation of Air Pollutant Emission Factors, Volume 1: Stationary Point and Area Sources, Fifth Edition, AP-42. U.S. Environmental Protection Agency, Office of Air Quality Planning and Standards. | E | 0 | 2000-12-01 |  | 0
17260 | 30500258 |  | Point | Industrial Processes | Mineral Products | Asphalt Concrete | Drum Mix Plant: Rotary Drum Dryer / Mixer, #2 Oil-Fired | 7440484 | 7440-48-4 | Cobalt | 154 | 0 | 129 | UNCONTROLLED | #N/A | 1 |  | 1.5e-05 | 1.5e-05 | 0 | Lb | Tons | Hot Mix Asphalt | Produced | Hot Mix AsphaltTonsProduced |  | 11.1 |  | EPA. 2000. Section 11.1, Hot Mix Asphalt Plants. In: Compilation of Air Pollutant Emission Factors, Volume 1: Stationary Point and Area Sources, Fifth Edition, AP-42. U.S. Environmental Protection Agency, Office of Air Quality Planning and Standards. | E | 0 | 2000-12-01 |  | 0
17261 | 30500258 |  | Point | Industrial Processes | Mineral Products | Asphalt Concrete | Drum Mix Plant: Rotary Drum Dryer / Mixer, #2 Oil-Fired | 7440484 | 7440-48-4 | Cobalt | 154 | 127 | 188 | FABRIC FILTER | #N/A | 1 |  | 2.6e-08 | 2.6e-08 | 0 | Lb | Tons | Hot Mix Asphalt | Produced | Hot Mix AsphaltTonsProduced |  | 11.1 |  | EPA. 2000. Section 11.1, Hot Mix Asphalt Plants. In: Compilation of Air Pollutant Emission Factors, Volume 1: Stationary Point and Area Sources, Fifth Edition, AP-42. U.S. Environmental Protection Agency, Office of Air Quality Planning and Standards. | E | 0 | 2000-12-01 |  | 0
17262 | 30500258 |  | Point | Industrial Processes | Mineral Products | Asphalt Concrete | Drum Mix Plant: Rotary Drum Dryer / Mixer, #2 Oil-Fired |  | 7440-50-8 | Copper | 156 | 0 | 129 | UNCONTROLLED | #N/A | 1 |  | 0.00017 | 0.00017 | 0 | Lb | Tons | Hot Mix Asphalt | Produced | Hot Mix AsphaltTonsProduced |  | 11.1 |  | EPA. 2000. Section 11.1, Hot Mix Asphalt Plants. In: Compilation of Air Pollutant Emission Factors, Volume 1: Stationary Point and Area Sources, Fifth Edition, AP-42. U.S. Environmental Protection Agency, Office of Air Quality Planning and Standards. | E | 0 | 2000-12-01 |  | 0
17263 | 30500258 |  | Point | Industrial Processes | Mineral Products | Asphalt Concrete | Drum Mix Plant: Rotary Drum Dryer / Mixer, #2 Oil-Fired |  | 7440-50-8 | Copper | 156 | 127 | 188 | FABRIC FILTER | #N/A | 1 |  | 6.1e-06 | 6.1e-06 | 0 | Lb | Tons | Hot Mix Asphalt | Produced | Hot Mix AsphaltTonsProduced |  | 11.1 |  | EPA. 1995. Section 11.1, Hot Mix Asphalt Plants. In: Compilation of Air Pollutant Emission Factors, Volume 1: Stationary Point and Area Sources, Fifth Edition, AP-42. U.S. Environmental Protection Agency, Office of Air Quality Planning and Standards. Research Triangle Park, North Carolina. | D | 0 |  | 2000-12-01 | 0
17264 | 30500258 |  | Point | Industrial Processes | Mineral Products | Asphalt Concrete | Drum Mix Plant: Rotary Drum Dryer / Mixer, #2 Oil-Fired |  | 7440-50-8 | Copper | 156 | 127 | 188 | FABRIC FILTER | #N/A | 1 |  | 3.1e-06 | 3.1e-06 | 0 | Lb | Tons | Hot Mix Asphalt | Produced | Hot Mix AsphaltTonsProduced |  | 11.1 |  | EPA. 2000. Section 11.1, Hot Mix Asphalt Plants. In: Compilation of Air Pollutant Emission Factors, Volume 1: Stationary Point and Area Sources, Fifth Edition, AP-42. U.S. Environmental Protection Agency, Office of Air Quality Planning and Standards. | D | 0 | 2000-12-01 |  | 0
17265 | 30500258 |  | Point | Industrial Processes | Mineral Products | Asphalt Concrete | Drum Mix Plant: Rotary Drum Dryer / Mixer, #2 Oil-Fired | 100414 | 100-41-4 | Ethylbenzene | 197 | 0 | 129 | UNCONTROLLED | #N/A | 1 |  | 0.00038 | 0.00038 | 0 | Lb | Tons | Hot Mix Asphalt | Produced | Hot Mix AsphaltTonsProduced |  | 11.1 |  | EPA. 1995. Section 11.1, Hot Mix Asphalt Plants. In: Compilation of Air Pollutant Emission Factors, Volume 1: Stationary Point and Area Sources, Fifth Edition, AP-42. U.S. Environmental Protection Agency, Office of Air Quality Planning and Standards. Research Triangle Park, North Carolina. | D | 0 |  | 2000-12-01 | 0
17266 | 30500258 |  | Point | Industrial Processes | Mineral Products | Asphalt Concrete | Drum Mix Plant: Rotary Drum Dryer / Mixer, #2 Oil-Fired | 100414 | 100-41-4 | Ethylbenzene | 197 | 127 | 188 | FABRIC FILTER | #N/A | 1 |  | 0.00024 | 0.00024 | 0 | Lb | Tons | Hot Mix Asphalt | Produced | Hot Mix AsphaltTonsProduced |  | 11.1 |  | EPA. 2000. Section 11.1, Hot Mix Asphalt Plants. In: Compilation of Air Pollutant Emission Factors, Volume 1: Stationary Point and Area Sources, Fifth Edition, AP-42. U.S. Environmental Protection Agency, Office of Air Quality Planning and Standards. | D | 0 | 2000-12-01 |  | 0
17267 | 30500258 |  | Point | Industrial Processes | Mineral Products | Asphalt Concrete | Drum Mix Plant: Rotary Drum Dryer / Mixer, #2 Oil-Fired |  | 74-85-1 | Ethylene | 198 | 127 | 188 | FABRIC FILTER | #N/A | 1 |  | 0.007 | 0.007 | 0 | Lb | Tons | Hot Mix Asphalt | Produced | Hot Mix AsphaltTonsProduced |  | 11.1 |  | EPA. 2000. Section 11.1, Hot Mix Asphalt Plants. In: Compilation of Air Pollutant Emission Factors, Volume 1: Stationary Point and Area Sources, Fifth Edition, AP-42. U.S. Environmental Protection Agency, Office of Air Quality Planning and Standards. | E | 0 | 2000-12-01 |  | 0
17268 | 30500258 |  | Point | Industrial Processes | Mineral Products | Asphalt Concrete | Drum Mix Plant: Rotary Drum Dryer / Mixer, #2 Oil-Fired | 206440 | 206-44-0 | Fluoranthene | 204 | 127 | 188 | FABRIC FILTER | #N/A | 1 |  | 6.1e-07 | 6.1e-07 | 0 | Lb | Tons | Hot Mix Asphalt | Produced | Hot Mix AsphaltTonsProduced |  | 11.1 |  | EPA. 2000. Section 11.1, Hot Mix Asphalt Plants. In: Compilation of Air Pollutant Emission Factors, Volume 1: Stationary Point and Area Sources, Fifth Edition, AP-42. U.S. Environmental Protection Agency, Office of Air Quality Planning and Standards. | D | 0 | 2000-12-01 |  | 0
17269 | 30500258 |  | Point | Industrial Processes | Mineral Products | Asphalt Concrete | Drum Mix Plant: Rotary Drum Dryer / Mixer, #2 Oil-Fired | 86737 | 86-73-7 | Fluorene | 205 | 127 | 188 | FABRIC FILTER | #N/A | 1 |  | 1.7e-05 | 1.7e-05 | 0 | Lb | Tons | Hot Mix Asphalt | Produced | Hot Mix AsphaltTonsProduced |  | 11.1 |  | EPA. 1995. Section 11.1, Hot Mix Asphalt Plants. In: Compilation of Air Pollutant Emission Factors, Volume 1: Stationary Point and Area Sources, Fifth Edition, AP-42. U.S. Environmental Protection Agency, Office of Air Quality Planning and Standards. Research Triangle Park, North Carolina. | D | 0 |  | 2000-12-01 | 0
17270 | 30500258 |  | Point | Industrial Processes | Mineral Products | Asphalt Concrete | Drum Mix Plant: Rotary Drum Dryer / Mixer, #2 Oil-Fired | 86737 | 86-73-7 | Fluorene | 205 | 127 | 188 | FABRIC FILTER | #N/A | 1 |  | 1.1e-05 | 1.1e-05 | 0 | Lb | Tons | Hot Mix Asphalt | Produced | Hot Mix AsphaltTonsProduced |  | 11.1 |  | EPA. 2000. Section 11.1, Hot Mix Asphalt Plants. In: Compilation of Air Pollutant Emission Factors, Volume 1: Stationary Point and Area Sources, Fifth Edition, AP-42. U.S. Environmental Protection Agency, Office of Air Quality Planning and Standards. | E | 0 | 2000-12-01 |  | 0
17271 | 30500258 |  | Point | Industrial Processes | Mineral Products | Asphalt Concrete | Drum Mix Plant: Rotary Drum Dryer / Mixer, #2 Oil-Fired | 50000 | 50-00-0 | Formaldehyde | 210 | 0 | 129 | UNCONTROLLED | #N/A | 1 |  | 0.0024 | 0.0024 | 0 | Lb | Tons | Hot Mix Asphalt | Produced | Hot Mix AsphaltTonsProduced |  | 11.1 |  | EPA. 1995. Section 11.1, Hot Mix Asphalt Plants. In: Compilation of Air Pollutant Emission Factors, Volume 1: Stationary Point and Area Sources, Fifth Edition, AP-42. U.S. Environmental Protection Agency, Office of Air Quality Planning and Standards. Research Triangle Park, North Carolina. | D | 0 |  | 2000-12-01 | 0
17272 | 30500258 |  | Point | Industrial Processes | Mineral Products | Asphalt Concrete | Drum Mix Plant: Rotary Drum Dryer / Mixer, #2 Oil-Fired | 50000 | 50-00-0 | Formaldehyde | 210 | 127 | 188 | FABRIC FILTER | #N/A | 1 |  | 0.0031 | 0.0031 | 0 | Lb | Tons | Hot Mix Asphalt | Produced | Hot Mix AsphaltTonsProduced |  | 11.1 |  | EPA. 2000. Section 11.1, Hot Mix Asphalt Plants. In: Compilation of Air Pollutant Emission Factors, Volume 1: Stationary Point and Area Sources, Fifth Edition, AP-42. U.S. Environmental Protection Agency, Office of Air Quality Planning and Standards. | A | 0 | 2000-12-01 |  | 0
17273 | 30500258 |  | Point | Industrial Processes | Mineral Products | Asphalt Concrete | Drum Mix Plant: Rotary Drum Dryer / Mixer, #2 Oil-Fired | 50000 | 50-00-0 | Formaldehyde | 210 | 141 | 200 | WET SCRUBBER | #N/A | 1 |  | 0.00052 | 0.00052 | 0 | Lb | Tons | Hot Mix Asphalt | Produced | Hot Mix AsphaltTonsProduced |  | 11.1 |  | EPA. 1995. Section 11.1, Hot Mix Asphalt Plants. In: Compilation of Air Pollutant Emission Factors, Volume 1: Stationary Point and Area Sources, Fifth Edition, AP-42. U.S. Environmental Protection Agency, Office of Air Quality Planning and Standards. Research Triangle Park, North Carolina. | E | 0 |  | 2000-12-01 | 0
17274 | 30500258 |  | Point | Industrial Processes | Mineral Products | Asphalt Concrete | Drum Mix Plant: Rotary Drum Dryer / Mixer, #2 Oil-Fired | 35822469 | 35822-46-9 | 1,2,3,4,6,7,8-Heptachlorodibenzo-p-dioxin | 8 | 0 | 129 | UNCONTROLLED | #N/A | 1 |  | 3.4e-11 | 3.4e-11 | 0 | Lb | Tons | Hot Mix Asphalt | Produced | Hot Mix AsphaltTonsProduced |  | 11.1 | Compound is classified as polycyclic organic matter, as defined in the 1990 CAAA. | EPA. 2000. Section 11.1, Hot Mix Asphalt Plants. In: Compilation of Air Pollutant Emission Factors, Volume 1: Stationary Point and Area Sources, Fifth Edition, AP-42. U.S. Environmental Protection Agency, Office of Air Quality Planning and Standards. | E | 0 | 2000-12-01 |  | 0
17275 | 30500258 |  | Point | Industrial Processes | Mineral Products | Asphalt Concrete | Drum Mix Plant: Rotary Drum Dryer / Mixer, #2 Oil-Fired | 35822469 | 35822-46-9 | 1,2,3,4,6,7,8-Heptachlorodibenzo-p-dioxin | 8 | 127 | 188 | FABRIC FILTER | #N/A | 1 |  | 4.8e-12 | 4.8e-12 | 0 | Lb | Tons | Hot Mix Asphalt | Produced | Hot Mix AsphaltTonsProduced |  | 11.1 | Compound is classified as polycyclic organic matter, as defined in the 1990 CAAA. | EPA. 2000. Section 11.1, Hot Mix Asphalt Plants. In: Compilation of Air Pollutant Emission Factors, Volume 1: Stationary Point and Area Sources, Fifth Edition, AP-42. U.S. Environmental Protection Agency, Office of Air Quality Planning and Standards. | E | 0 | 2000-12-01 |  | 0
17276 | 30500258 |  | Point | Industrial Processes | Mineral Products | Asphalt Concrete | Drum Mix Plant: Rotary Drum Dryer / Mixer, #2 Oil-Fired | 37871004 |  | Heptachlorodibenzo-p-dioxins, total | 218 | 0 | 129 | UNCONTROLLED | #N/A | 1 |  | 7.1e-11 | 7.1e-11 | 0 | Lb | Tons | Hot Mix Asphalt | Produced | Hot Mix AsphaltTonsProduced |  | 11.1 | Compound is classified as polycyclic organic matter, as defined in the 1990 CAAA. | EPA. 2000. Section 11.1, Hot Mix Asphalt Plants. In: Compilation of Air Pollutant Emission Factors, Volume 1: Stationary Point and Area Sources, Fifth Edition, AP-42. U.S. Environmental Protection Agency, Office of Air Quality Planning and Standards. | E | 0 | 2000-12-01 |  | 0
17277 | 30500258 |  | Point | Industrial Processes | Mineral Products | Asphalt Concrete | Drum Mix Plant: Rotary Drum Dryer / Mixer, #2 Oil-Fired | 37871004 |  | Heptachlorodibenzo-p-dioxins, total | 218 | 127 | 188 | FABRIC FILTER | #N/A | 1 |  | 1.9e-11 | 1.9e-11 | 0 | Lb | Tons | Hot Mix Asphalt | Produced | Hot Mix AsphaltTonsProduced |  | 11.1 | Compound is classified as polycyclic organic matter, as defined in the 1990 CAAA. | EPA. 2000. Section 11.1, Hot Mix Asphalt Plants. In: Compilation of Air Pollutant Emission Factors, Volume 1: Stationary Point and Area Sources, Fifth Edition, AP-42. U.S. Environmental Protection Agency, Office of Air Quality Planning and Standards. | E | 0 | 2000-12-01 |  | 0
17278 | 30500258 |  | Point | Industrial Processes | Mineral Products | Asphalt Concrete | Drum Mix Plant: Rotary Drum Dryer / Mixer, #2 Oil-Fired | 67562394 | 67562-39-4 | 1,2,3,4,6,7,8-Heptachlorodibenzofuran | 7 | 0 | 129 | UNCONTROLLED | #N/A | 1 |  | 1.1e-11 | 1.1e-11 | 0 | Lb | Tons | Hot Mix Asphalt | Produced | Hot Mix AsphaltTonsProduced |  | 11.1 | Compound is classified as polycyclic organic matter, as defined in the 1990 CAAA. | EPA. 2000. Section 11.1, Hot Mix Asphalt Plants. In: Compilation of Air Pollutant Emission Factors, Volume 1: Stationary Point and Area Sources, Fifth Edition, AP-42. U.S. Environmental Protection Agency, Office of Air Quality Planning and Standards. | E | 0 | 2000-12-01 |  | 0
17279 | 30500258 |  | Point | Industrial Processes | Mineral Products | Asphalt Concrete | Drum Mix Plant: Rotary Drum Dryer / Mixer, #2 Oil-Fired | 67562394 | 67562-39-4 | 1,2,3,4,6,7,8-Heptachlorodibenzofuran | 7 | 127 | 188 | FABRIC FILTER | #N/A | 1 |  | 6.5e-12 | 6.5e-12 | 0 | Lb | Tons | Hot Mix Asphalt | Produced | Hot Mix AsphaltTonsProduced |  | 11.1 | Compound is classified as polycyclic organic matter, as defined in the 1990 CAAA. | EPA. 2000. Section 11.1, Hot Mix Asphalt Plants. In: Compilation of Air Pollutant Emission Factors, Volume 1: Stationary Point and Area Sources, Fifth Edition, AP-42. U.S. Environmental Protection Agency, Office of Air Quality Planning and Standards. | E | 0 | 2000-12-01 |  | 0
17280 | 30500258 |  | Point | Industrial Processes | Mineral Products | Asphalt Concrete | Drum Mix Plant: Rotary Drum Dryer / Mixer, #2 Oil-Fired | 55673897 | 55673-89-7 | 1,2,3,4,7,8,9-Heptachlorodibenzofuran | 9 | 127 | 188 | FABRIC FILTER | #N/A | 1 |  | 2.7e-12 | 2.7e-12 | 0 | Lb | Tons | Hot Mix Asphalt | Produced | Hot Mix AsphaltTonsProduced |  | 11.1 | Compound is classified as polycyclic organic matter, as defined in the 1990 CAAA. | EPA. 2000. Section 11.1, Hot Mix Asphalt Plants. In: Compilation of Air Pollutant Emission Factors, Volume 1: Stationary Point and Area Sources, Fifth Edition, AP-42. U.S. Environmental Protection Agency, Office of Air Quality Planning and Standards. | E | 0 | 2000-12-01 |  | 0
17281 | 30500258 |  | Point | Industrial Processes | Mineral Products | Asphalt Concrete | Drum Mix Plant: Rotary Drum Dryer / Mixer, #2 Oil-Fired |  |  | Heptachlorodibenzofurans, total | 217 | 0 | 129 | UNCONTROLLED | #N/A | 1 |  | 3.8e-11 | 3.8e-11 | 0 | Lb | Tons | Hot Mix Asphalt | Produced | Hot Mix AsphaltTonsProduced |  | 11.1 | Compound is classified as polycyclic organic matter, as defined in the 1990 CAAA. | EPA. 2000. Section 11.1, Hot Mix Asphalt Plants. In: Compilation of Air Pollutant Emission Factors, Volume 1: Stationary Point and Area Sources, Fifth Edition, AP-42. U.S. Environmental Protection Agency, Office of Air Quality Planning and Standards. | E | 0 | 2000-12-01 |  | 0
17282 | 30500258 |  | Point | Industrial Processes | Mineral Products | Asphalt Concrete | Drum Mix Plant: Rotary Drum Dryer / Mixer, #2 Oil-Fired |  |  | Heptachlorodibenzofurans, total | 217 | 127 | 188 | FABRIC FILTER | #N/A | 1 |  | 1e-11 | 1e-11 | 0 | Lb | Tons | Hot Mix Asphalt | Produced | Hot Mix AsphaltTonsProduced |  | 11.1 | Compound is classified as polycyclic organic matter, as defined in the 1990 CAAA. | EPA. 2000. Section 11.1, Hot Mix Asphalt Plants. In: Compilation of Air Pollutant Emission Factors, Volume 1: Stationary Point and Area Sources, Fifth Edition, AP-42. U.S. Environmental Protection Agency, Office of Air Quality Planning and Standards. | E | 0 | 2000-12-01 |  | 0
17283 | 30500258 |  | Point | Industrial Processes | Mineral Products | Asphalt Concrete | Drum Mix Plant: Rotary Drum Dryer / Mixer, #2 Oil-Fired |  | 142-82-5 | Heptane | 220 | 127 | 188 | FABRIC FILTER | #N/A | 1 |  | 0.0094 | 0.0094 | 0 | Lb | Tons | Hot Mix Asphalt | Produced | Hot Mix AsphaltTonsProduced |  | 11.1 |  | EPA. 2000. Section 11.1, Hot Mix Asphalt Plants. In: Compilation of Air Pollutant Emission Factors, Volume 1: Stationary Point and Area Sources, Fifth Edition, AP-42. U.S. Environmental Protection Agency, Office of Air Quality Planning and Standards. | E | 0 | 2000-12-01 |  | 0
17284 | 30500258 |  | Point | Industrial Processes | Mineral Products | Asphalt Concrete | Drum Mix Plant: Rotary Drum Dryer / Mixer, #2 Oil-Fired | 39227286 | 39227-28-6 | 1,2,3,4,7,8-Hexachlorodibenzo-p-dioxin | 11 | 127 | 188 | FABRIC FILTER | #N/A | 1 |  | 4.2e-13 | 4.2e-13 | 0 | Lb | Tons | Hot Mix Asphalt | Produced | Hot Mix AsphaltTonsProduced |  | 11.1 | Compound is classified as polycyclic organic matter, as defined in the 1990 CAAA. | EPA. 2000. Section 11.1, Hot Mix Asphalt Plants. In: Compilation of Air Pollutant Emission Factors, Volume 1: Stationary Point and Area Sources, Fifth Edition, AP-42. U.S. Environmental Protection Agency, Office of Air Quality Planning and Standards. | E | 0 | 2000-12-01 |  | 0
17285 | 30500258 |  | Point | Industrial Processes | Mineral Products | Asphalt Concrete | Drum Mix Plant: Rotary Drum Dryer / Mixer, #2 Oil-Fired | 57653857 | 57653-85-7 | 1,2,3,6,7,8-Hexachlorodibenzo-p-dioxin | 13 | 127 | 188 | FABRIC FILTER | #N/A | 1 |  | 1.3e-12 | 1.3e-12 | 0 | Lb | Tons | Hot Mix Asphalt | Produced | Hot Mix AsphaltTonsProduced |  | 11.1 | Compound is classified as polycyclic organic matter, as defined in the 1990 CAAA. | EPA. 2000. Section 11.1, Hot Mix Asphalt Plants. In: Compilation of Air Pollutant Emission Factors, Volume 1: Stationary Point and Area Sources, Fifth Edition, AP-42. U.S. Environmental Protection Agency, Office of Air Quality Planning and Standards. | E | 0 | 2000-12-01 |  | 0
17286 | 30500258 |  | Point | Industrial Processes | Mineral Products | Asphalt Concrete | Drum Mix Plant: Rotary Drum Dryer / Mixer, #2 Oil-Fired | 19408743 | 19408-74-3 | 1,2,3,7,8,9-Hexachlorodibenzo-p-dioxin | 15 | 127 | 188 | FABRIC FILTER | #N/A | 1 |  | 9.8e-13 | 9.8e-13 | 0 | Lb | Tons | Hot Mix Asphalt | Produced | Hot Mix AsphaltTonsProduced |  | 11.1 | Compound is classified as polycyclic organic matter, as defined in the 1990 CAAA. | EPA. 2000. Section 11.1, Hot Mix Asphalt Plants. In: Compilation of Air Pollutant Emission Factors, Volume 1: Stationary Point and Area Sources, Fifth Edition, AP-42. U.S. Environmental Protection Agency, Office of Air Quality Planning and Standards. | E | 0 | 2000-12-01 |  | 0
17287 | 30500258 |  | Point | Industrial Processes | Mineral Products | Asphalt Concrete | Drum Mix Plant: Rotary Drum Dryer / Mixer, #2 Oil-Fired | 34465468 | 34465-46-8 | Hexachlorodibenzo-p-dioxins, total | 224 | 0 | 129 | UNCONTROLLED | #N/A | 1 |  | 5.4e-12 | 5.4e-12 | 0 | Lb | Tons | Hot Mix Asphalt | Produced | Hot Mix AsphaltTonsProduced |  | 11.1 | Compound is classified as polycyclic organic matter, as defined in the 1990 CAAA. | EPA. 2000. Section 11.1, Hot Mix Asphalt Plants. In: Compilation of Air Pollutant Emission Factors, Volume 1: Stationary Point and Area Sources, Fifth Edition, AP-42. U.S. Environmental Protection Agency, Office of Air Quality Planning and Standards. | E | 0 | 2000-12-01 |  | 0
17288 | 30500258 |  | Point | Industrial Processes | Mineral Products | Asphalt Concrete | Drum Mix Plant: Rotary Drum Dryer / Mixer, #2 Oil-Fired | 34465468 | 34465-46-8 | Hexachlorodibenzo-p-dioxins, total | 224 | 127 | 188 | FABRIC FILTER | #N/A | 1 |  | 1.2e-11 | 1.2e-11 | 0 | Lb | Tons | Hot Mix Asphalt | Produced | Hot Mix AsphaltTonsProduced |  | 11.1 | Compound is classified as polycyclic organic matter, as defined in the 1990 CAAA. | EPA. 2000. Section 11.1, Hot Mix Asphalt Plants. In: Compilation of Air Pollutant Emission Factors, Volume 1: Stationary Point and Area Sources, Fifth Edition, AP-42. U.S. Environmental Protection Agency, Office of Air Quality Planning and Standards. | E | 0 | 2000-12-01 |  | 0
17289 | 30500258 |  | Point | Industrial Processes | Mineral Products | Asphalt Concrete | Drum Mix Plant: Rotary Drum Dryer / Mixer, #2 Oil-Fired | 70648269 | 70648-26-9 | 1,2,3,4,7,8-Hexachlorodibenzofuran | 10 | 0 | 129 | UNCONTROLLED | #N/A | 1 |  | 5.4e-12 | 5.4e-12 | 0 | Lb | Tons | Hot Mix Asphalt | Produced | Hot Mix AsphaltTonsProduced |  | 11.1 | Compound is classified as polycyclic organic matter, as defined in the 1990 CAAA. | EPA. 2000. Section 11.1, Hot Mix Asphalt Plants. In: Compilation of Air Pollutant Emission Factors, Volume 1: Stationary Point and Area Sources, Fifth Edition, AP-42. U.S. Environmental Protection Agency, Office of Air Quality Planning and Standards. | E | 0 | 2000-12-01 |  | 0
17290 | 30500258 |  | Point | Industrial Processes | Mineral Products | Asphalt Concrete | Drum Mix Plant: Rotary Drum Dryer / Mixer, #2 Oil-Fired | 70648269 | 70648-26-9 | 1,2,3,4,7,8-Hexachlorodibenzofuran | 10 | 127 | 188 | FABRIC FILTER | #N/A | 1 |  | 4e-12 | 4e-12 | 0 | Lb | Tons | Hot Mix Asphalt | Produced | Hot Mix AsphaltTonsProduced |  | 11.1 | Compound is classified as polycyclic organic matter, as defined in the 1990 CAAA. | EPA. 2000. Section 11.1, Hot Mix Asphalt Plants. In: Compilation of Air Pollutant Emission Factors, Volume 1: Stationary Point and Area Sources, Fifth Edition, AP-42. U.S. Environmental Protection Agency, Office of Air Quality Planning and Standards. | E | 0 | 2000-12-01 |  | 0
17291 | 30500258 |  | Point | Industrial Processes | Mineral Products | Asphalt Concrete | Drum Mix Plant: Rotary Drum Dryer / Mixer, #2 Oil-Fired | 57117449 | 57117-44-9 | 1,2,3,6,7,8-Hexachlorodibenzofuran | 12 | 127 | 188 | FABRIC FILTER | #N/A | 1 |  | 1.2e-12 | 1.2e-12 | 0 | Lb | Tons | Hot Mix Asphalt | Produced | Hot Mix AsphaltTonsProduced |  | 11.1 | Compound is classified as polycyclic organic matter, as defined in the 1990 CAAA. | EPA. 2000. Section 11.1, Hot Mix Asphalt Plants. In: Compilation of Air Pollutant Emission Factors, Volume 1: Stationary Point and Area Sources, Fifth Edition, AP-42. U.S. Environmental Protection Agency, Office of Air Quality Planning and Standards. | E | 0 | 2000-12-01 |  | 0
17292 | 30500258 |  | Point | Industrial Processes | Mineral Products | Asphalt Concrete | Drum Mix Plant: Rotary Drum Dryer / Mixer, #2 Oil-Fired | 72918219 | 72918-21-9 | 1,2,3,7,8,9-Hexachlorodibenzofuran | 14 | 127 | 188 | FABRIC FILTER | #N/A | 1 |  | 8.4e-12 | 8.4e-12 | 0 | Lb | Tons | Hot Mix Asphalt | Produced | Hot Mix AsphaltTonsProduced |  | 11.1 | Compound is classified as polycyclic organic matter, as defined in the 1990 CAAA. | EPA. 2000. Section 11.1, Hot Mix Asphalt Plants. In: Compilation of Air Pollutant Emission Factors, Volume 1: Stationary Point and Area Sources, Fifth Edition, AP-42. U.S. Environmental Protection Agency, Office of Air Quality Planning and Standards. | E | 0 | 2000-12-01 |  | 0
17293 | 30500258 |  | Point | Industrial Processes | Mineral Products | Asphalt Concrete | Drum Mix Plant: Rotary Drum Dryer / Mixer, #2 Oil-Fired | 60851345 | 60851-34-5 | 2,3,4,6,7,8-Hexachlorodibenzofuran | 36 | 0 | 129 | UNCONTROLLED | #N/A | 1 |  | 1.6e-12 | 1.6e-12 | 0 | Lb | Tons | Hot Mix Asphalt | Produced | Hot Mix AsphaltTonsProduced |  | 11.1 | Compound is classified as polycyclic organic matter, as defined in the 1990 CAAA. | EPA. 2000. Section 11.1, Hot Mix Asphalt Plants. In: Compilation of Air Pollutant Emission Factors, Volume 1: Stationary Point and Area Sources, Fifth Edition, AP-42. U.S. Environmental Protection Agency, Office of Air Quality Planning and Standards. | E | 0 | 2000-12-01 |  | 0
17294 | 30500258 |  | Point | Industrial Processes | Mineral Products | Asphalt Concrete | Drum Mix Plant: Rotary Drum Dryer / Mixer, #2 Oil-Fired | 60851345 | 60851-34-5 | 2,3,4,6,7,8-Hexachlorodibenzofuran | 36 | 127 | 188 | FABRIC FILTER | #N/A | 1 |  | 1.9e-12 | 1.9e-12 | 0 | Lb | Tons | Hot Mix Asphalt | Produced | Hot Mix AsphaltTonsProduced |  | 11.1 | Compound is classified as polycyclic organic matter, as defined in the 1990 CAAA. | EPA. 2000. Section 11.1, Hot Mix Asphalt Plants. In: Compilation of Air Pollutant Emission Factors, Volume 1: Stationary Point and Area Sources, Fifth Edition, AP-42. U.S. Environmental Protection Agency, Office of Air Quality Planning and Standards. | E | 0 | 2000-12-01 |  | 0
17295 | 30500258 |  | Point | Industrial Processes | Mineral Products | Asphalt Concrete | Drum Mix Plant: Rotary Drum Dryer / Mixer, #2 Oil-Fired |  |  | Hexachlorodibenzofurans, total | 223 | 0 | 129 | UNCONTROLLED | #N/A | 1 |  | 8.1e-12 | 8.1e-12 | 0 | Lb | Tons | Hot Mix Asphalt | Produced | Hot Mix AsphaltTonsProduced |  | 11.1 | Compound is classified as polycyclic organic matter, as defined in the 1990 CAAA. | EPA. 2000. Section 11.1, Hot Mix Asphalt Plants. In: Compilation of Air Pollutant Emission Factors, Volume 1: Stationary Point and Area Sources, Fifth Edition, AP-42. U.S. Environmental Protection Agency, Office of Air Quality Planning and Standards. | E | 0 | 2000-12-01 |  | 0
17296 | 30500258 |  | Point | Industrial Processes | Mineral Products | Asphalt Concrete | Drum Mix Plant: Rotary Drum Dryer / Mixer, #2 Oil-Fired |  |  | Hexachlorodibenzofurans, total | 223 | 127 | 188 | FABRIC FILTER | #N/A | 1 |  | 1.3e-11 | 1.3e-11 | 0 | Lb | Tons | Hot Mix Asphalt | Produced | Hot Mix AsphaltTonsProduced |  | 11.1 | Compound is classified as polycyclic organic matter, as defined in the 1990 CAAA. | EPA. 2000. Section 11.1, Hot Mix Asphalt Plants. In: Compilation of Air Pollutant Emission Factors, Volume 1: Stationary Point and Area Sources, Fifth Edition, AP-42. U.S. Environmental Protection Agency, Office of Air Quality Planning and Standards. | E | 0 | 2000-12-01 |  | 0
17297 | 30500258 |  | Point | Industrial Processes | Mineral Products | Asphalt Concrete | Drum Mix Plant: Rotary Drum Dryer / Mixer, #2 Oil-Fired |  | 66-25-1 | Hexanal | 227 | 0 | 129 | UNCONTROLLED | #N/A | 1 |  | 0.00011 | 0.00011 | 0 | Lb | Tons | Hot Mix Asphalt | Produced | Hot Mix AsphaltTonsProduced |  | 11.1 |  | EPA. 1995. Section 11.1, Hot Mix Asphalt Plants. In: Compilation of Air Pollutant Emission Factors, Volume 1: Stationary Point and Area Sources, Fifth Edition, AP-42. U.S. Environmental Protection Agency, Office of Air Quality Planning and Standards. Research Triangle Park, North Carolina. | D | 0 |  | 2000-12-01 | 0
17298 | 30500258 |  | Point | Industrial Processes | Mineral Products | Asphalt Concrete | Drum Mix Plant: Rotary Drum Dryer / Mixer, #2 Oil-Fired | 193395 | 193-39-5 | Indeno(1,2,3-cd)pyrene | 237 | 127 | 188 | FABRIC FILTER | #N/A | 1 |  | 7e-09 | 7e-09 | 0 | Lb | Tons | Hot Mix Asphalt | Produced | Hot Mix AsphaltTonsProduced |  | 11.1 |  | EPA. 2000. Section 11.1, Hot Mix Asphalt Plants. In: Compilation of Air Pollutant Emission Factors, Volume 1: Stationary Point and Area Sources, Fifth Edition, AP-42. U.S. Environmental Protection Agency, Office of Air Quality Planning and Standards. | E | 0 | 2000-12-01 |  | 0
17299 | 30500258 |  | Point | Industrial Processes | Mineral Products | Asphalt Concrete | Drum Mix Plant: Rotary Drum Dryer / Mixer, #2 Oil-Fired |  | 78-84-2 | Isobutyraldehyde | 243 | 0 | 129 | UNCONTROLLED | #N/A | 1 |  | 0.00016 | 0.00016 | 0 | Lb | Tons | Hot Mix Asphalt | Produced | Hot Mix AsphaltTonsProduced |  | 11.1 |  | EPA. 1995. Section 11.1, Hot Mix Asphalt Plants. In: Compilation of Air Pollutant Emission Factors, Volume 1: Stationary Point and Area Sources, Fifth Edition, AP-42. U.S. Environmental Protection Agency, Office of Air Quality Planning and Standards. Research Triangle Park, North Carolina. | D | 0 |  | 2000-12-01 | 0
17300 | 30500258 |  | Point | Industrial Processes | Mineral Products | Asphalt Concrete | Drum Mix Plant: Rotary Drum Dryer / Mixer, #2 Oil-Fired | 1330207 | 1330-20-7 | Isomers of xylene | 246 | 0 | 129 | UNCONTROLLED | #N/A | 1 |  | 0.00016 | 0.00016 | 0 | Lb | Tons | Hot Mix Asphalt | Produced | Hot Mix AsphaltTonsProduced |  | 11.1 |  | EPA. 1995. Section 11.1, Hot Mix Asphalt Plants. In: Compilation of Air Pollutant Emission Factors, Volume 1: Stationary Point and Area Sources, Fifth Edition, AP-42. U.S. Environmental Protection Agency, Office of Air Quality Planning and Standards. Research Triangle Park, North Carolina. | D | 0 |  | 2000-12-01 | 0
17301 | 30500258 |  | Point | Industrial Processes | Mineral Products | Asphalt Concrete | Drum Mix Plant: Rotary Drum Dryer / Mixer, #2 Oil-Fired | 1330207 | 1330-20-7 | Isomers of xylene | 246 | 127 | 188 | FABRIC FILTER | #N/A | 1 |  | 0.0002 | 0.0002 | 0 | Lb | Tons | Hot Mix Asphalt | Produced | Hot Mix AsphaltTonsProduced |  | 11.1 |  | EPA. 2000. Section 11.1, Hot Mix Asphalt Plants. In: Compilation of Air Pollutant Emission Factors, Volume 1: Stationary Point and Area Sources, Fifth Edition, AP-42. U.S. Environmental Protection Agency, Office of Air Quality Planning and Standards. | D | 0 | 2000-12-01 |  | 0
17302 | 30500258 |  | Point | Industrial Processes | Mineral Products | Asphalt Concrete | Drum Mix Plant: Rotary Drum Dryer / Mixer, #2 Oil-Fired |  | 590-86-3 | Isovaleraldehyde | 249 | 0 | 129 | UNCONTROLLED | #N/A | 1 |  | 3.2e-05 | 3.2e-05 | 0 | Lb | Tons | Hot Mix Asphalt | Produced | Hot Mix AsphaltTonsProduced |  | 11.1 |  | EPA. 1995. Section 11.1, Hot Mix Asphalt Plants. In: Compilation of Air Pollutant Emission Factors, Volume 1: Stationary Point and Area Sources, Fifth Edition, AP-42. U.S. Environmental Protection Agency, Office of Air Quality Planning and Standards. Research Triangle Park, North Carolina. | D | 0 |  | 2000-12-01 | 0
17303 | 30500258 |  | Point | Industrial Processes | Mineral Products | Asphalt Concrete | Drum Mix Plant: Rotary Drum Dryer / Mixer, #2 Oil-Fired | 7439921 | 7439-92-1 | Lead | 250 | 0 | 129 | UNCONTROLLED | #N/A | 1 |  | 0.00054 | 0.00054 | 0 | Lb | Tons | Hot Mix Asphalt | Produced | Hot Mix AsphaltTonsProduced |  | 11.1 |  | EPA. 2000. Section 11.1, Hot Mix Asphalt Plants. In: Compilation of Air Pollutant Emission Factors, Volume 1: Stationary Point and Area Sources, Fifth Edition, AP-42. U.S. Environmental Protection Agency, Office of Air Quality Planning and Standards. | E | 0 | 2000-12-01 |  | 0
17304 | 30500258 |  | Point | Industrial Processes | Mineral Products | Asphalt Concrete | Drum Mix Plant: Rotary Drum Dryer / Mixer, #2 Oil-Fired | 7439921 | 7439-92-1 | Lead | 250 | 127 | 188 | FABRIC FILTER | #N/A | 1 |  | 3.3e-06 | 3.3e-06 | 0 | Lb | Tons | Hot Mix Asphalt | Produced | Hot Mix AsphaltTonsProduced |  | 11.1 |  | EPA. 1995. Section 11.1, Hot Mix Asphalt Plants. In: Compilation of Air Pollutant Emission Factors, Volume 1: Stationary Point and Area Sources, Fifth Edition, AP-42. U.S. Environmental Protection Agency, Office of Air Quality Planning and Standards. Research Triangle Park, North Carolina. | D | 0 |  | 2000-12-01 | 0
17305 | 30500258 |  | Point | Industrial Processes | Mineral Products | Asphalt Concrete | Drum Mix Plant: Rotary Drum Dryer / Mixer, #2 Oil-Fired | 7439921 | 7439-92-1 | Lead | 250 | 127 | 188 | FABRIC FILTER | #N/A | 1 |  | 1.5e-05 | 1.5e-05 | 0 | Lb | Tons | Hot Mix Asphalt | Produced | Hot Mix AsphaltTonsProduced |  | 11.1 |  | EPA. 2000. Section 11.1, Hot Mix Asphalt Plants. In: Compilation of Air Pollutant Emission Factors, Volume 1: Stationary Point and Area Sources, Fifth Edition, AP-42. U.S. Environmental Protection Agency, Office of Air Quality Planning and Standards. | C | 0 | 2000-12-01 |  | 0
17306 | 30500258 |  | Point | Industrial Processes | Mineral Products | Asphalt Concrete | Drum Mix Plant: Rotary Drum Dryer / Mixer, #2 Oil-Fired | 7439965 | 7439-96-5 | Manganese | 257 | 0 | 129 | UNCONTROLLED | #N/A | 1 |  | 0.00065 | 0.00065 | 0 | Lb | Tons | Hot Mix Asphalt | Produced | Hot Mix AsphaltTonsProduced |  | 11.1 |  | EPA. 2000. Section 11.1, Hot Mix Asphalt Plants. In: Compilation of Air Pollutant Emission Factors, Volume 1: Stationary Point and Area Sources, Fifth Edition, AP-42. U.S. Environmental Protection Agency, Office of Air Quality Planning and Standards. | E | 0 | 2000-12-01 |  | 0
17307 | 30500258 |  | Point | Industrial Processes | Mineral Products | Asphalt Concrete | Drum Mix Plant: Rotary Drum Dryer / Mixer, #2 Oil-Fired | 7439965 | 7439-96-5 | Manganese | 257 | 127 | 188 | FABRIC FILTER | #N/A | 1 |  | 1.1e-05 | 1.1e-05 | 0 | Lb | Tons | Hot Mix Asphalt | Produced | Hot Mix AsphaltTonsProduced |  | 11.1 |  | EPA. 1995. Section 11.1, Hot Mix Asphalt Plants. In: Compilation of Air Pollutant Emission Factors, Volume 1: Stationary Point and Area Sources, Fifth Edition, AP-42. U.S. Environmental Protection Agency, Office of Air Quality Planning and Standards. Research Triangle Park, North Carolina. | D | 0 |  | 2000-12-01 | 0
17308 | 30500258 |  | Point | Industrial Processes | Mineral Products | Asphalt Concrete | Drum Mix Plant: Rotary Drum Dryer / Mixer, #2 Oil-Fired | 7439965 | 7439-96-5 | Manganese | 257 | 127 | 188 | FABRIC FILTER | #N/A | 1 |  | 7.7e-06 | 7.7e-06 | 0 | Lb | Tons | Hot Mix Asphalt | Produced | Hot Mix AsphaltTonsProduced |  | 11.1 |  | EPA. 2000. Section 11.1, Hot Mix Asphalt Plants. In: Compilation of Air Pollutant Emission Factors, Volume 1: Stationary Point and Area Sources, Fifth Edition, AP-42. U.S. Environmental Protection Agency, Office of Air Quality Planning and Standards. | D | 0 | 2000-12-01 |  | 0
17309 | 30500258 |  | Point | Industrial Processes | Mineral Products | Asphalt Concrete | Drum Mix Plant: Rotary Drum Dryer / Mixer, #2 Oil-Fired | 7439976 | 7439-97-6 | Mercury | 260 | 127 | 188 | FABRIC FILTER | #N/A | 1 |  | 7.3e-09 | 7.3e-09 | 0 | Lb | Tons | Hot Mix Asphalt | Produced | Hot Mix AsphaltTonsProduced |  | 11.1 |  | EPA. 1995. Section 11.1, Hot Mix Asphalt Plants. In: Compilation of Air Pollutant Emission Factors, Volume 1: Stationary Point and Area Sources, Fifth Edition, AP-42. U.S. Environmental Protection Agency, Office of Air Quality Planning and Standards. Research Triangle Park, North Carolina. | D | 0 |  | 2000-12-01 | 0
17310 | 30500258 |  | Point | Industrial Processes | Mineral Products | Asphalt Concrete | Drum Mix Plant: Rotary Drum Dryer / Mixer, #2 Oil-Fired | 7439976 | 7439-97-6 | Mercury | 260 | 127 | 188 | FABRIC FILTER | #N/A | 1 |  | 2.6e-07 | 2.6e-07 | 0 | Lb | Tons | Hot Mix Asphalt | Produced | Hot Mix AsphaltTonsProduced |  | 11.1 |  | EPA. 2000. Section 11.1, Hot Mix Asphalt Plants. In: Compilation of Air Pollutant Emission Factors, Volume 1: Stationary Point and Area Sources, Fifth Edition, AP-42. U.S. Environmental Protection Agency, Office of Air Quality Planning and Standards. | D | 0 | 2000-12-01 |  | 0
17311 | 30500258 |  | Point | Industrial Processes | Mineral Products | Asphalt Concrete | Drum Mix Plant: Rotary Drum Dryer / Mixer, #2 Oil-Fired |  | 74-82-8 | Methane | 261 | 0 | 129 | UNCONTROLLED | #N/A | 1 |  | 0.02 | 0.02 | 0 | Lb | Tons | Hot Mix Asphalt | Produced | Hot Mix AsphaltTonsProduced |  | 11.1 |  | EPA. 1995. Section 11.1, Hot Mix Asphalt Plants. In: Compilation of Air Pollutant Emission Factors, Volume 1: Stationary Point and Area Sources, Fifth Edition, AP-42. U.S. Environmental Protection Agency, Office of Air Quality Planning and Standards. Research Triangle Park, North Carolina. | D | 0 |  | 2000-12-01 | 0
17312 | 30500258 |  | Point | Industrial Processes | Mineral Products | Asphalt Concrete | Drum Mix Plant: Rotary Drum Dryer / Mixer, #2 Oil-Fired |  | 74-82-8 | Methane | 261 | 0 | 129 | UNCONTROLLED | #N/A | 1 |  | 0.012 | 0.012 | 0 | Lb | Tons | Hot Mix Asphalt | Produced | Hot Mix AsphaltTonsProduced |  | 11.1 |  | EPA. 2000. Section 11.1, Hot Mix Asphalt Plants. In: Compilation of Air Pollutant Emission Factors, Volume 1: Stationary Point and Area Sources, Fifth Edition, AP-42. U.S. Environmental Protection Agency, Office of Air Quality Planning and Standards. | C | 0 | 2000-12-01 |  | 0
17313 | 30500258 |  | Point | Industrial Processes | Mineral Products | Asphalt Concrete | Drum Mix Plant: Rotary Drum Dryer / Mixer, #2 Oil-Fired | 78933 | 78-93-3 | Methyl ethyl ketone | 268 | 0 | 129 | UNCONTROLLED | #N/A | 1 |  | 2e-05 | 2e-05 | 0 | Lb | Tons | Hot Mix Asphalt | Produced | Hot Mix AsphaltTonsProduced |  | 11.1 |  | EPA. 1995. Section 11.1, Hot Mix Asphalt Plants. In: Compilation of Air Pollutant Emission Factors, Volume 1: Stationary Point and Area Sources, Fifth Edition, AP-42. U.S. Environmental Protection Agency, Office of Air Quality Planning and Standards. Research Triangle Park, North Carolina. | D | 0 |  | 2000-12-01 | 0
17314 | 30500258 |  | Point | Industrial Processes | Mineral Products | Asphalt Concrete | Drum Mix Plant: Rotary Drum Dryer / Mixer, #2 Oil-Fired | 91576 | 91-57-6 | 2-Methyl Naphthalene | 55 | 127 | 188 | FABRIC FILTER | #N/A | 1 |  | 0.00017 | 0.00017 | 0 | Lb | Tons | Hot Mix Asphalt | Produced | Hot Mix AsphaltTonsProduced |  | 11.1 |  | EPA. 1995. Section 11.1, Hot Mix Asphalt Plants. In: Compilation of Air Pollutant Emission Factors, Volume 1: Stationary Point and Area Sources, Fifth Edition, AP-42. U.S. Environmental Protection Agency, Office of Air Quality Planning and Standards. Research Triangle Park, North Carolina. | D | 0 |  | 2000-12-01 | 0
17315 | 30500258 |  | Point | Industrial Processes | Mineral Products | Asphalt Concrete | Drum Mix Plant: Rotary Drum Dryer / Mixer, #2 Oil-Fired | 91576 | 91-57-6 | 2-Methyl Naphthalene | 55 | 127 | 188 | FABRIC FILTER | #N/A | 1 |  | 0.00017 | 0.00017 | 0 | Lb | Tons | Hot Mix Asphalt | Produced | Hot Mix AsphaltTonsProduced |  | 11.1 |  | EPA. 2000. Section 11.1, Hot Mix Asphalt Plants. In: Compilation of Air Pollutant Emission Factors, Volume 1: Stationary Point and Area Sources, Fifth Edition, AP-42. U.S. Environmental Protection Agency, Office of Air Quality Planning and Standards. | E | 0 | 2000-12-01 |  | 0
17316 | 30500258 |  | Point | Industrial Processes | Mineral Products | Asphalt Concrete | Drum Mix Plant: Rotary Drum Dryer / Mixer, #2 Oil-Fired |  | 763-29-1 | 2-Methyl-1-pentene | 56 | 127 | 188 | FABRIC FILTER | #N/A | 1 |  | 0.004 | 0.004 | 0 | Lb | Tons | Hot Mix Asphalt | Produced | Hot Mix AsphaltTonsProduced |  | 11.1 |  | EPA. 2000. Section 11.1, Hot Mix Asphalt Plants. In: Compilation of Air Pollutant Emission Factors, Volume 1: Stationary Point and Area Sources, Fifth Edition, AP-42. U.S. Environmental Protection Agency, Office of Air Quality Planning and Standards. | E | 0 | 2000-12-01 |  | 0
17317 | 30500258 |  | Point | Industrial Processes | Mineral Products | Asphalt Concrete | Drum Mix Plant: Rotary Drum Dryer / Mixer, #2 Oil-Fired |  | 513-35-9 | 2-Methyl-2-butene | 57 | 127 | 188 | FABRIC FILTER | #N/A | 1 |  | 0.00058 | 0.00058 | 0 | Lb | Tons | Hot Mix Asphalt | Produced | Hot Mix AsphaltTonsProduced |  | 11.1 |  | EPA. 2000. Section 11.1, Hot Mix Asphalt Plants. In: Compilation of Air Pollutant Emission Factors, Volume 1: Stationary Point and Area Sources, Fifth Edition, AP-42. U.S. Environmental Protection Agency, Office of Air Quality Planning and Standards. | E | 0 | 2000-12-01 |  | 0
17318 | 30500258 |  | Point | Industrial Processes | Mineral Products | Asphalt Concrete | Drum Mix Plant: Rotary Drum Dryer / Mixer, #2 Oil-Fired |  | 96-14-0 | 3-Methylpentane | 62 | 127 | 188 | FABRIC FILTER | #N/A | 1 |  | 0.00019 | 0.00019 | 0 | Lb | Tons | Hot Mix Asphalt | Produced | Hot Mix AsphaltTonsProduced |  | 11.1 |  | EPA. 2000. Section 11.1, Hot Mix Asphalt Plants. In: Compilation of Air Pollutant Emission Factors, Volume 1: Stationary Point and Area Sources, Fifth Edition, AP-42. U.S. Environmental Protection Agency, Office of Air Quality Planning and Standards. | D | 0 | 2000-12-01 |  | 0
17319 | 30500258 |  | Point | Industrial Processes | Mineral Products | Asphalt Concrete | Drum Mix Plant: Rotary Drum Dryer / Mixer, #2 Oil-Fired | 110543 | 110-54-3 | N-Hexane | 295 | 127 | 188 | FABRIC FILTER | #N/A | 1 |  | 0.00092 | 0.00092 | 0 | Lb | Tons | Hot Mix Asphalt | Produced | Hot Mix AsphaltTonsProduced |  | 11.1 |  | EPA. 2000. Section 11.1, Hot Mix Asphalt Plants. In: Compilation of Air Pollutant Emission Factors, Volume 1: Stationary Point and Area Sources, Fifth Edition, AP-42. U.S. Environmental Protection Agency, Office of Air Quality Planning and Standards. | E | 0 | 2000-12-01 |  | 0
17320 | 30500258 |  | Point | Industrial Processes | Mineral Products | Asphalt Concrete | Drum Mix Plant: Rotary Drum Dryer / Mixer, #2 Oil-Fired |  | 109-66-0 | N-Pentane | 307 | 127 | 188 | FABRIC FILTER | #N/A | 1 |  | 0.00021 | 0.00021 | 0 | Lb | Tons | Hot Mix Asphalt | Produced | Hot Mix AsphaltTonsProduced |  | 11.1 |  | EPA. 2000. Section 11.1, Hot Mix Asphalt Plants. In: Compilation of Air Pollutant Emission Factors, Volume 1: Stationary Point and Area Sources, Fifth Edition, AP-42. U.S. Environmental Protection Agency, Office of Air Quality Planning and Standards. | E | 0 | 2000-12-01 |  | 0
17321 | 30500258 |  | Point | Industrial Processes | Mineral Products | Asphalt Concrete | Drum Mix Plant: Rotary Drum Dryer / Mixer, #2 Oil-Fired | 91203 | 91-20-3 | Naphthalene | 291 | 127 | 188 | FABRIC FILTER | #N/A | 1 |  | 0.00031 | 0.00031 | 0 | Lb | Tons | Hot Mix Asphalt | Produced | Hot Mix AsphaltTonsProduced |  | 11.1 |  | EPA. 1995. Section 11.1, Hot Mix Asphalt Plants. In: Compilation of Air Pollutant Emission Factors, Volume 1: Stationary Point and Area Sources, Fifth Edition, AP-42. U.S. Environmental Protection Agency, Office of Air Quality Planning and Standards. Research Triangle Park, North Carolina. | D | 0 |  | 2000-12-01 | 0
17322 | 30500258 |  | Point | Industrial Processes | Mineral Products | Asphalt Concrete | Drum Mix Plant: Rotary Drum Dryer / Mixer, #2 Oil-Fired | 91203 | 91-20-3 | Naphthalene | 291 | 127 | 188 | FABRIC FILTER | #N/A | 1 |  | 0.00065 | 0.00065 | 0 | Lb | Tons | Hot Mix Asphalt | Produced | Hot Mix AsphaltTonsProduced |  | 11.1 |  | EPA. 2000. Section 11.1, Hot Mix Asphalt Plants. In: Compilation of Air Pollutant Emission Factors, Volume 1: Stationary Point and Area Sources, Fifth Edition, AP-42. U.S. Environmental Protection Agency, Office of Air Quality Planning and Standards. | D | 0 | 2000-12-01 |  | 0
17323 | 30500258 |  | Point | Industrial Processes | Mineral Products | Asphalt Concrete | Drum Mix Plant: Rotary Drum Dryer / Mixer, #2 Oil-Fired | 7440020 | 7440-02-0 | Nickel | 296 | 0 | 129 | UNCONTROLLED | #N/A | 1 |  | 0.0013 | 0.0013 | 0 | Lb | Tons | Hot Mix Asphalt | Produced | Hot Mix AsphaltTonsProduced |  | 11.1 |  | EPA. 2000. Section 11.1, Hot Mix Asphalt Plants. In: Compilation of Air Pollutant Emission Factors, Volume 1: Stationary Point and Area Sources, Fifth Edition, AP-42. U.S. Environmental Protection Agency, Office of Air Quality Planning and Standards. | E | 0 | 2000-12-01 |  | 0
17324 | 30500258 |  | Point | Industrial Processes | Mineral Products | Asphalt Concrete | Drum Mix Plant: Rotary Drum Dryer / Mixer, #2 Oil-Fired | 7440020 | 7440-02-0 | Nickel | 296 | 127 | 188 | FABRIC FILTER | #N/A | 1 |  | 1.5e-05 | 1.5e-05 | 0 | Lb | Tons | Hot Mix Asphalt | Produced | Hot Mix AsphaltTonsProduced |  | 11.1 |  | EPA. 1995. Section 11.1, Hot Mix Asphalt Plants. In: Compilation of Air Pollutant Emission Factors, Volume 1: Stationary Point and Area Sources, Fifth Edition, AP-42. U.S. Environmental Protection Agency, Office of Air Quality Planning and Standards. Research Triangle Park, North Carolina. | D | 0 |  | 2000-12-01 | 0
17325 | 30500258 |  | Point | Industrial Processes | Mineral Products | Asphalt Concrete | Drum Mix Plant: Rotary Drum Dryer / Mixer, #2 Oil-Fired | 7440020 | 7440-02-0 | Nickel | 296 | 127 | 188 | FABRIC FILTER | #N/A | 1 |  | 6.3e-05 | 6.3e-05 | 0 | Lb | Tons | Hot Mix Asphalt | Produced | Hot Mix AsphaltTonsProduced |  | 11.1 |  | EPA. 2000. Section 11.1, Hot Mix Asphalt Plants. In: Compilation of Air Pollutant Emission Factors, Volume 1: Stationary Point and Area Sources, Fifth Edition, AP-42. U.S. Environmental Protection Agency, Office of Air Quality Planning and Standards. | D | 0 | 2000-12-01 |  | 0
17326 | 30500258 |  | Point | Industrial Processes | Mineral Products | Asphalt Concrete | Drum Mix Plant: Rotary Drum Dryer / Mixer, #2 Oil-Fired | NOX |  | Nitrogen oxides (NOx) | 303 | 0 | 129 | UNCONTROLLED | #N/A | 1 |  | 0.075 | 0.075 | 0 | Lb | Tons | Hot Mix Asphalt | Produced | Hot Mix AsphaltTonsProduced |  | 11.1 |  | EPA. 1995. Section 11.1, Hot Mix Asphalt Plants. In: Compilation of Air Pollutant Emission Factors, Volume 1: Stationary Point and Area Sources, Fifth Edition, AP-42. U.S. Environmental Protection Agency, Office of Air Quality Planning and Standards. Research Triangle Park, North Carolina. | D | 0 |  | 2000-12-01 | 0
17327 | 30500258 |  | Point | Industrial Processes | Mineral Products | Asphalt Concrete | Drum Mix Plant: Rotary Drum Dryer / Mixer, #2 Oil-Fired | NOX |  | Nitrogen oxides (NOx) | 303 | 0 | 129 | UNCONTROLLED | #N/A | 1 |  | 0.055 | 0.055 | 0 | Lb | Tons | Hot Mix Asphalt | Produced | Hot Mix AsphaltTonsProduced |  | 11.1 |  | EPA. 2000. Section 11.1, Hot Mix Asphalt Plants. In: Compilation of Air Pollutant Emission Factors, Volume 1: Stationary Point and Area Sources, Fifth Edition, AP-42. U.S. Environmental Protection Agency, Office of Air Quality Planning and Standards. | C | 0 | 2000-12-01 |  | 0
17328 | 30500258 |  | Point | Industrial Processes | Mineral Products | Asphalt Concrete | Drum Mix Plant: Rotary Drum Dryer / Mixer, #2 Oil-Fired | 3268879 | 3268-87-9 | Octachlorodibenzo-p-dioxins, total | 312 | 0 | 129 | UNCONTROLLED | #N/A | 1 |  | 2.7e-09 | 2.7e-09 | 0 | Lb | Tons | Hot Mix Asphalt | Produced | Hot Mix AsphaltTonsProduced |  | 11.1 | Compound is classified as polycyclic organic matter, as defined in the 1990 CAAA. | EPA. 2000. Section 11.1, Hot Mix Asphalt Plants. In: Compilation of Air Pollutant Emission Factors, Volume 1: Stationary Point and Area Sources, Fifth Edition, AP-42. U.S. Environmental Protection Agency, Office of Air Quality Planning and Standards. | E | 0 | 2000-12-01 |  | 0
17329 | 30500258 |  | Point | Industrial Processes | Mineral Products | Asphalt Concrete | Drum Mix Plant: Rotary Drum Dryer / Mixer, #2 Oil-Fired | 3268879 | 3268-87-9 | Octachlorodibenzo-p-dioxins, total | 312 | 127 | 188 | FABRIC FILTER | #N/A | 1 |  | 2.5e-11 | 2.5e-11 | 0 | Lb | Tons | Hot Mix Asphalt | Produced | Hot Mix AsphaltTonsProduced |  | 11.1 | Compound is classified as polycyclic organic matter, as defined in the 1990 CAAA. | EPA. 2000. Section 11.1, Hot Mix Asphalt Plants. In: Compilation of Air Pollutant Emission Factors, Volume 1: Stationary Point and Area Sources, Fifth Edition, AP-42. U.S. Environmental Protection Agency, Office of Air Quality Planning and Standards. | E | 0 | 2000-12-01 |  | 0
17330 | 30500258 |  | Point | Industrial Processes | Mineral Products | Asphalt Concrete | Drum Mix Plant: Rotary Drum Dryer / Mixer, #2 Oil-Fired | 39001020 | 39001-02-0 | Octachlorodibenzofurans, total | 311 | 127 | 188 | FABRIC FILTER | #N/A | 1 |  | 4.8e-12 | 4.8e-12 | 0 | Lb | Tons | Hot Mix Asphalt | Produced | Hot Mix AsphaltTonsProduced |  | 11.1 | Compound is classified as polycyclic organic matter, as defined in the 1990 CAAA. | EPA. 2000. Section 11.1, Hot Mix Asphalt Plants. In: Compilation of Air Pollutant Emission Factors, Volume 1: Stationary Point and Area Sources, Fifth Edition, AP-42. U.S. Environmental Protection Agency, Office of Air Quality Planning and Standards. | E | 0 | 2000-12-01 |  | 0
17331 | 30500258 |  | Point | Industrial Processes | Mineral Products | Asphalt Concrete | Drum Mix Plant: Rotary Drum Dryer / Mixer, #2 Oil-Fired | 40321764 | 40321-76-4 | 1,2,3,7,8-Pentachlorodibenzo-p-dioxin | 17 | 127 | 188 | FABRIC FILTER | #N/A | 1 |  | 3.1e-13 | 3.1e-13 | 0 | Lb | Tons | Hot Mix Asphalt | Produced | Hot Mix AsphaltTonsProduced |  | 11.1 | Compound is classified as polycyclic organic matter, as defined in the 1990 CAAA. | EPA. 2000. Section 11.1, Hot Mix Asphalt Plants. In: Compilation of Air Pollutant Emission Factors, Volume 1: Stationary Point and Area Sources, Fifth Edition, AP-42. U.S. Environmental Protection Agency, Office of Air Quality Planning and Standards. | E | 0 | 2000-12-01 |  | 0
17332 | 30500258 |  | Point | Industrial Processes | Mineral Products | Asphalt Concrete | Drum Mix Plant: Rotary Drum Dryer / Mixer, #2 Oil-Fired |  |  | Pentachlorodibenzo-p-dioxins, total | 321 | 127 | 188 | FABRIC FILTER | #N/A | 1 |  | 2.2e-11 | 2.2e-11 | 0 | Lb | Tons | Hot Mix Asphalt | Produced | Hot Mix AsphaltTonsProduced |  | 11.1 | Compound is classified as polycyclic organic matter, as defined in the 1990 CAAA. | EPA. 2000. Section 11.1, Hot Mix Asphalt Plants. In: Compilation of Air Pollutant Emission Factors, Volume 1: Stationary Point and Area Sources, Fifth Edition, AP-42. U.S. Environmental Protection Agency, Office of Air Quality Planning and Standards. | E | 0 | 2000-12-01 |  | 0
17333 | 30500258 |  | Point | Industrial Processes | Mineral Products | Asphalt Concrete | Drum Mix Plant: Rotary Drum Dryer / Mixer, #2 Oil-Fired | 57117416 | 57117-41-6 | 1,2,3,7,8-Pentachlorodibenzofuran | 16 | 127 | 188 | FABRIC FILTER | #N/A | 1 |  | 4.3e-12 | 4.3e-12 | 0 | Lb | Tons | Hot Mix Asphalt | Produced | Hot Mix AsphaltTonsProduced |  | 11.1 | Compound is classified as polycyclic organic matter, as defined in the 1990 CAAA. | EPA. 2000. Section 11.1, Hot Mix Asphalt Plants. In: Compilation of Air Pollutant Emission Factors, Volume 1: Stationary Point and Area Sources, Fifth Edition, AP-42. U.S. Environmental Protection Agency, Office of Air Quality Planning and Standards. | E | 0 | 2000-12-01 |  | 0
17334 | 30500258 |  | Point | Industrial Processes | Mineral Products | Asphalt Concrete | Drum Mix Plant: Rotary Drum Dryer / Mixer, #2 Oil-Fired | 57117314 | 57117-31-4 | 2,3,4,7,8-Pentachlorodibenzofuran | 37 | 127 | 188 | FABRIC FILTER | #N/A | 1 |  | 8.4e-13 | 8.4e-13 | 0 | Lb | Tons | Hot Mix Asphalt | Produced | Hot Mix AsphaltTonsProduced |  | 11.1 | Compound is classified as polycyclic organic matter, as defined in the 1990 CAAA. | EPA. 2000. Section 11.1, Hot Mix Asphalt Plants. In: Compilation of Air Pollutant Emission Factors, Volume 1: Stationary Point and Area Sources, Fifth Edition, AP-42. U.S. Environmental Protection Agency, Office of Air Quality Planning and Standards. | E | 0 | 2000-12-01 |  | 0
17335 | 30500258 |  | Point | Industrial Processes | Mineral Products | Asphalt Concrete | Drum Mix Plant: Rotary Drum Dryer / Mixer, #2 Oil-Fired | 30402154 |  | Pentachlorodibenzofurans, total | 320 | 0 | 129 | UNCONTROLLED | #N/A | 1 |  | 7.4e-11 | 7.4e-11 | 0 | Lb | Tons | Hot Mix Asphalt | Produced | Hot Mix AsphaltTonsProduced |  | 11.1 | Compound is classified as polycyclic organic matter, as defined in the 1990 CAAA. | EPA. 2000. Section 11.1, Hot Mix Asphalt Plants. In: Compilation of Air Pollutant Emission Factors, Volume 1: Stationary Point and Area Sources, Fifth Edition, AP-42. U.S. Environmental Protection Agency, Office of Air Quality Planning and Standards. | E | 0 | 2000-12-01 |  | 0
17336 | 30500258 |  | Point | Industrial Processes | Mineral Products | Asphalt Concrete | Drum Mix Plant: Rotary Drum Dryer / Mixer, #2 Oil-Fired | 30402154 |  | Pentachlorodibenzofurans, total | 320 | 127 | 188 | FABRIC FILTER | #N/A | 1 |  | 8.4e-11 | 8.4e-11 | 0 | Lb | Tons | Hot Mix Asphalt | Produced | Hot Mix AsphaltTonsProduced |  | 11.1 | Compound is classified as polycyclic organic matter, as defined in the 1990 CAAA. | EPA. 2000. Section 11.1, Hot Mix Asphalt Plants. In: Compilation of Air Pollutant Emission Factors, Volume 1: Stationary Point and Area Sources, Fifth Edition, AP-42. U.S. Environmental Protection Agency, Office of Air Quality Planning and Standards. | E | 0 | 2000-12-01 |  | 0
17337 | 30500258 |  | Point | Industrial Processes | Mineral Products | Asphalt Concrete | Drum Mix Plant: Rotary Drum Dryer / Mixer, #2 Oil-Fired |  | 109-67-1 | 1-Pentene | 33 | 127 | 188 | FABRIC FILTER | #N/A | 1 |  | 0.0022 | 0.0022 | 0 | Lb | Tons | Hot Mix Asphalt | Produced | Hot Mix AsphaltTonsProduced |  | 11.1 |  | EPA. 2000. Section 11.1, Hot Mix Asphalt Plants. In: Compilation of Air Pollutant Emission Factors, Volume 1: Stationary Point and Area Sources, Fifth Edition, AP-42. U.S. Environmental Protection Agency, Office of Air Quality Planning and Standards. | E | 0 | 2000-12-01 |  | 0
17338 | 30500258 |  | Point | Industrial Processes | Mineral Products | Asphalt Concrete | Drum Mix Plant: Rotary Drum Dryer / Mixer, #2 Oil-Fired | 198550 | 198-55-0 | Perylene | 324 | 127 | 188 | FABRIC FILTER | #N/A | 1 |  | 8.8e-09 | 8.8e-09 | 0 | Lb | Tons | Hot Mix Asphalt | Produced | Hot Mix AsphaltTonsProduced |  | 11.1 |  | EPA. 2000. Section 11.1, Hot Mix Asphalt Plants. In: Compilation of Air Pollutant Emission Factors, Volume 1: Stationary Point and Area Sources, Fifth Edition, AP-42. U.S. Environmental Protection Agency, Office of Air Quality Planning and Standards. | E | 0 | 2000-12-01 |  | 0
17339 | 30500258 |  | Point | Industrial Processes | Mineral Products | Asphalt Concrete | Drum Mix Plant: Rotary Drum Dryer / Mixer, #2 Oil-Fired | 85018 | 85-01-8 | Phenanthrene | 325 | 127 | 188 | FABRIC FILTER | #N/A | 1 |  | 5.5e-05 | 5.5e-05 | 0 | Lb | Tons | Hot Mix Asphalt | Produced | Hot Mix AsphaltTonsProduced |  | 11.1 |  | EPA. 1995. Section 11.1, Hot Mix Asphalt Plants. In: Compilation of Air Pollutant Emission Factors, Volume 1: Stationary Point and Area Sources, Fifth Edition, AP-42. U.S. Environmental Protection Agency, Office of Air Quality Planning and Standards. Research Triangle Park, North Carolina. | D | 0 |  | 2000-12-01 | 0
17340 | 30500258 |  | Point | Industrial Processes | Mineral Products | Asphalt Concrete | Drum Mix Plant: Rotary Drum Dryer / Mixer, #2 Oil-Fired | 85018 | 85-01-8 | Phenanthrene | 325 | 127 | 188 | FABRIC FILTER | #N/A | 1 |  | 2.3e-05 | 2.3e-05 | 0 | Lb | Tons | Hot Mix Asphalt | Produced | Hot Mix AsphaltTonsProduced |  | 11.1 |  | EPA. 2000. Section 11.1, Hot Mix Asphalt Plants. In: Compilation of Air Pollutant Emission Factors, Volume 1: Stationary Point and Area Sources, Fifth Edition, AP-42. U.S. Environmental Protection Agency, Office of Air Quality Planning and Standards. | D | 0 | 2000-12-01 |  | 0
17341 | 30500258 |  | Point | Industrial Processes | Mineral Products | Asphalt Concrete | Drum Mix Plant: Rotary Drum Dryer / Mixer, #2 Oil-Fired | 7723140 | 7723-14-0 | Phosphorus (yellow or white) | 328 | 0 | 129 | UNCONTROLLED | #N/A | 1 |  | 0.0012 | 0.0012 | 0 | Lb | Tons | Hot Mix Asphalt | Produced | Hot Mix AsphaltTonsProduced |  | 11.1 | Not elemental phosphorus | EPA. 2000. Section 11.1, Hot Mix Asphalt Plants. In: Compilation of Air Pollutant Emission Factors, Volume 1: Stationary Point and Area Sources, Fifth Edition, AP-42. U.S. Environmental Protection Agency, Office of Air Quality Planning and Standards. | E | 0 | 2000-12-01 |  | 0
17342 | 30500258 |  | Point | Industrial Processes | Mineral Products | Asphalt Concrete | Drum Mix Plant: Rotary Drum Dryer / Mixer, #2 Oil-Fired | 7723140 | 7723-14-0 | Phosphorus (yellow or white) | 328 | 127 | 188 | FABRIC FILTER | #N/A | 1 |  | 5.5e-05 | 5.5e-05 | 0 | Lb | Tons | Hot Mix Asphalt | Produced | Hot Mix AsphaltTonsProduced |  | 11.1 |  | EPA. 1995. Section 11.1, Hot Mix Asphalt Plants. In: Compilation of Air Pollutant Emission Factors, Volume 1: Stationary Point and Area Sources, Fifth Edition, AP-42. U.S. Environmental Protection Agency, Office of Air Quality Planning and Standards. Research Triangle Park, North Carolina. | D | 0 |  | 2000-12-01 | 0
17343 | 30500258 |  | Point | Industrial Processes | Mineral Products | Asphalt Concrete | Drum Mix Plant: Rotary Drum Dryer / Mixer, #2 Oil-Fired | 7723140 | 7723-14-0 | Phosphorus (yellow or white) | 328 | 127 | 188 | FABRIC FILTER | #N/A | 1 |  | 2.8e-05 | 2.8e-05 | 0 | Lb | Tons | Hot Mix Asphalt | Produced | Hot Mix AsphaltTonsProduced |  | 11.1 | Not elemental phosphorus | EPA. 2000. Section 11.1, Hot Mix Asphalt Plants. In: Compilation of Air Pollutant Emission Factors, Volume 1: Stationary Point and Area Sources, Fifth Edition, AP-42. U.S. Environmental Protection Agency, Office of Air Quality Planning and Standards. | E | 0 | 2000-12-01 |  | 0
17344 | 30500258 |  | Point | Industrial Processes | Mineral Products | Asphalt Concrete | Drum Mix Plant: Rotary Drum Dryer / Mixer, #2 Oil-Fired | PM-CON |  | PM, condensable | 330 | 0 | 129 | UNCONTROLLED | #N/A | 1 |  | 0.026 | 0.026 | 0 | Lb | Tons | Hot Mix Asphalt | Produced | Hot Mix AsphaltTonsProduced |  | 11.1 | Values are assumed to be equal to the maximum controlled value measured. 90% of the condensable PM is inorganic; 10% of the condensable PM is organic. | EPA. 1995. Section 11.1, Hot Mix Asphalt Plants. In: Compilation of Air Pollutant Emission Factors, Volume 1: Stationary Point and Area Sources, Fifth Edition, AP-42. U.S. Environmental Protection Agency, Office of Air Quality Planning and Standards. Research Triangle Park, North Carolina. | D | 0 |  | 2000-12-01 | 0
17345 | 30500258 |  | Point | Industrial Processes | Mineral Products | Asphalt Concrete | Drum Mix Plant: Rotary Drum Dryer / Mixer, #2 Oil-Fired | PM-CON |  | PM, condensable | 330 | 127 | 188 | FABRIC FILTER | #N/A | 1 |  | 0.026 | 0.026 | 0 | Lb | Tons | Hot Mix Asphalt | Produced | Hot Mix AsphaltTonsProduced |  | 11.1 | 90% of the condensable PM is inorganic; 10% of the condensable PM is organic. | EPA. 1995. Section 11.1, Hot Mix Asphalt Plants. In: Compilation of Air Pollutant Emission Factors, Volume 1: Stationary Point and Area Sources, Fifth Edition, AP-42. U.S. Environmental Protection Agency, Office of Air Quality Planning and Standards. Research Triangle Park, North Carolina. | D | 0 |  | 2000-12-01 | 0
17346 | 30500258 |  | Point | Industrial Processes | Mineral Products | Asphalt Concrete | Drum Mix Plant: Rotary Drum Dryer / Mixer, #2 Oil-Fired |  |  | PM, condensable inorganics | 331 | 0 | 129 | UNCONTROLLED | #N/A | 1 |  | 0.023 | 0.023 | 0 | Lb | Tons | Hot Mix Asphalt | Produced | Hot Mix AsphaltTonsProduced |  | 11.1 | Values are assumed to be equal to the maximum controlled value measured. | EPA. 1995. Section 11.1, Hot Mix Asphalt Plants. In: Compilation of Air Pollutant Emission Factors, Volume 1: Stationary Point and Area Sources, Fifth Edition, AP-42. U.S. Environmental Protection Agency, Office of Air Quality Planning and Standards. Research Triangle Park, North Carolina. | D | 0 |  | 2000-09-01 | 0
17347 | 30500258 |  | Point | Industrial Processes | Mineral Products | Asphalt Concrete | Drum Mix Plant: Rotary Drum Dryer / Mixer, #2 Oil-Fired |  |  | PM, condensable inorganics | 331 | 0 | 129 | UNCONTROLLED | #N/A | 1 |  | 0.0074 | 0.0074 | 0 | Lb | Tons | Hot Mix Asphalt | Produced | Hot Mix AsphaltTonsProduced |  | 11.1 |  | EPA. 2000. Section 11.1, Hot Mix Asphalt Plants. In: Compilation of Air Pollutant Emission Factors, Volume 1: Stationary Point and Area Sources, Fifth Edition, AP-42. U.S. Environmental Protection Agency, Office of Air Quality Planning and Standards. | E | 0 | 2000-12-01 |  | 0
17348 | 30500258 |  | Point | Industrial Processes | Mineral Products | Asphalt Concrete | Drum Mix Plant: Rotary Drum Dryer / Mixer, #2 Oil-Fired |  |  | PM, condensable inorganics | 331 | 53 | 154 | VENTURI SCRUBBER | #N/A | 1 |  | 0.0074 | 0.0074 | 0 | Lb | Tons | Hot Mix Asphalt | Produced | Hot Mix AsphaltTonsProduced |  | 11.1 |  | EPA. 2000. Section 11.1, Hot Mix Asphalt Plants. In: Compilation of Air Pollutant Emission Factors, Volume 1: Stationary Point and Area Sources, Fifth Edition, AP-42. U.S. Environmental Protection Agency, Office of Air Quality Planning and Standards. | A | 0 | 2000-12-01 |  | 0
17349 | 30500258 |  | Point | Industrial Processes | Mineral Products | Asphalt Concrete | Drum Mix Plant: Rotary Drum Dryer / Mixer, #2 Oil-Fired |  |  | PM, condensable inorganics | 331 | 127 | 188 | FABRIC FILTER | #N/A | 1 |  | 0.023 | 0.023 | 0 | Lb | Tons | Hot Mix Asphalt | Produced | Hot Mix AsphaltTonsProduced |  | 11.1 |  | EPA. 1995. Section 11.1, Hot Mix Asphalt Plants. In: Compilation of Air Pollutant Emission Factors, Volume 1: Stationary Point and Area Sources, Fifth Edition, AP-42. U.S. Environmental Protection Agency, Office of Air Quality Planning and Standards. Research Triangle Park, North Carolina. | D | 0 |  | 2000-09-01 | 0
17350 | 30500258 |  | Point | Industrial Processes | Mineral Products | Asphalt Concrete | Drum Mix Plant: Rotary Drum Dryer / Mixer, #2 Oil-Fired |  |  | PM, condensable inorganics | 331 | 127 | 188 | FABRIC FILTER | #N/A | 1 |  | 0.0074 | 0.0074 | 0 | Lb | Tons | Hot Mix Asphalt | Produced | Hot Mix AsphaltTonsProduced |  | 11.1 |  | EPA. 2000. Section 11.1, Hot Mix Asphalt Plants. In: Compilation of Air Pollutant Emission Factors, Volume 1: Stationary Point and Area Sources, Fifth Edition, AP-42. U.S. Environmental Protection Agency, Office of Air Quality Planning and Standards. | A | 0 | 2000-12-01 |  | 0
17351 | 30500258 |  | Point | Industrial Processes | Mineral Products | Asphalt Concrete | Drum Mix Plant: Rotary Drum Dryer / Mixer, #2 Oil-Fired |  |  | PM, condensable organics | 332 | 0 | 129 | UNCONTROLLED | #N/A | 1 |  | 0.0026 | 0.0026 | 0 | Lb | Tons | Hot Mix Asphalt | Produced | Hot Mix AsphaltTonsProduced |  | 11.1 | Values are assumed to be equal to the maximum controlled value measured. | EPA. 1995. Section 11.1, Hot Mix Asphalt Plants. In: Compilation of Air Pollutant Emission Factors, Volume 1: Stationary Point and Area Sources, Fifth Edition, AP-42. U.S. Environmental Protection Agency, Office of Air Quality Planning and Standards. Research Triangle Park, North Carolina. | D | 0 |  | 2000-09-01 | 0
17352 | 30500258 |  | Point | Industrial Processes | Mineral Products | Asphalt Concrete | Drum Mix Plant: Rotary Drum Dryer / Mixer, #2 Oil-Fired |  |  | PM, condensable organics | 332 | 0 | 129 | UNCONTROLLED | #N/A | 1 |  | 0.058 | 0.058 | 0 | Lb | Tons | Hot Mix Asphalt | Produced | Hot Mix AsphaltTonsProduced |  | 11.1 |  | EPA. 2000. Section 11.1, Hot Mix Asphalt Plants. In: Compilation of Air Pollutant Emission Factors, Volume 1: Stationary Point and Area Sources, Fifth Edition, AP-42. U.S. Environmental Protection Agency, Office of Air Quality Planning and Standards. | E | 0 | 2000-12-01 |  | 0
17353 | 30500258 |  | Point | Industrial Processes | Mineral Products | Asphalt Concrete | Drum Mix Plant: Rotary Drum Dryer / Mixer, #2 Oil-Fired |  |  | PM, condensable organics | 332 | 53 | 154 | VENTURI SCRUBBER | #N/A | 1 |  | 0.012 | 0.012 | 0 | Lb | Tons | Hot Mix Asphalt | Produced | Hot Mix AsphaltTonsProduced |  | 11.1 |  | EPA. 2000. Section 11.1, Hot Mix Asphalt Plants. In: Compilation of Air Pollutant Emission Factors, Volume 1: Stationary Point and Area Sources, Fifth Edition, AP-42. U.S. Environmental Protection Agency, Office of Air Quality Planning and Standards. | A | 0 | 2000-12-01 |  | 0
17354 | 30500258 |  | Point | Industrial Processes | Mineral Products | Asphalt Concrete | Drum Mix Plant: Rotary Drum Dryer / Mixer, #2 Oil-Fired |  |  | PM, condensable organics | 332 | 127 | 188 | FABRIC FILTER | #N/A | 1 |  | 0.0026 | 0.0026 | 0 | Lb | Tons | Hot Mix Asphalt | Produced | Hot Mix AsphaltTonsProduced |  | 11.1 |  | EPA. 1995. Section 11.1, Hot Mix Asphalt Plants. In: Compilation of Air Pollutant Emission Factors, Volume 1: Stationary Point and Area Sources, Fifth Edition, AP-42. U.S. Environmental Protection Agency, Office of Air Quality Planning and Standards. Research Triangle Park, North Carolina. | D | 0 |  | 2000-09-01 | 0
17355 | 30500258 |  | Point | Industrial Processes | Mineral Products | Asphalt Concrete | Drum Mix Plant: Rotary Drum Dryer / Mixer, #2 Oil-Fired |  |  | PM, condensable organics | 332 | 127 | 188 | FABRIC FILTER | #N/A | 1 |  | 0.012 | 0.012 | 0 | Lb | Tons | Hot Mix Asphalt | Produced | Hot Mix AsphaltTonsProduced |  | 11.1 |  | EPA. 2000. Section 11.1, Hot Mix Asphalt Plants. In: Compilation of Air Pollutant Emission Factors, Volume 1: Stationary Point and Area Sources, Fifth Edition, AP-42. U.S. Environmental Protection Agency, Office of Air Quality Planning and Standards. | A | 0 | 2000-12-01 |  | 0
17356 | 30500258 |  | Point | Industrial Processes | Mineral Products | Asphalt Concrete | Drum Mix Plant: Rotary Drum Dryer / Mixer, #2 Oil-Fired | PM-FIL |  | PM, filterable | 334 | 0 | 129 | UNCONTROLLED | #N/A | 1 |  | 19 | 19 | 0 | Lb | Tons | Hot Mix Asphalt | Produced | Hot Mix AsphaltTonsProduced |  | 11.1 |  | EPA. 1995. Section 11.1, Hot Mix Asphalt Plants. In: Compilation of Air Pollutant Emission Factors, Volume 1: Stationary Point and Area Sources, Fifth Edition, AP-42. U.S. Environmental Protection Agency, Office of Air Quality Planning and Standards. Research Triangle Park, North Carolina. | D | 0 |  | 2000-12-01 | 0
17357 | 30500258 |  | Point | Industrial Processes | Mineral Products | Asphalt Concrete | Drum Mix Plant: Rotary Drum Dryer / Mixer, #2 Oil-Fired | PM-FIL |  | PM, filterable | 334 | 0 | 129 | UNCONTROLLED | #N/A | 1 |  | 28 | 28 | 0 | Lb | Tons | Hot Mix Asphalt | Produced | Hot Mix AsphaltTonsProduced |  | 11.1 |  | EPA. 2000. Section 11.1, Hot Mix Asphalt Plants. In: Compilation of Air Pollutant Emission Factors, Volume 1: Stationary Point and Area Sources, Fifth Edition, AP-42. U.S. Environmental Protection Agency, Office of Air Quality Planning and Standards. | D | 0 | 2000-12-01 |  | 0
17358 | 30500258 |  | Point | Industrial Processes | Mineral Products | Asphalt Concrete | Drum Mix Plant: Rotary Drum Dryer / Mixer, #2 Oil-Fired | PM-FIL |  | PM, filterable | 334 | 53 | 154 | VENTURI SCRUBBER | #N/A | 1 |  | 0.033 | 0.033 | 0 | Lb | Tons | Hot Mix Asphalt | Produced | Hot Mix AsphaltTonsProduced |  | 11.1 |  | EPA. 1995. Section 11.1, Hot Mix Asphalt Plants. In: Compilation of Air Pollutant Emission Factors, Volume 1: Stationary Point and Area Sources, Fifth Edition, AP-42. U.S. Environmental Protection Agency, Office of Air Quality Planning and Standards. Research Triangle Park, North Carolina. | D | 0 |  | 2000-12-01 | 0
17359 | 30500258 |  | Point | Industrial Processes | Mineral Products | Asphalt Concrete | Drum Mix Plant: Rotary Drum Dryer / Mixer, #2 Oil-Fired | PM-FIL |  | PM, filterable | 334 | 53 | 154 | VENTURI SCRUBBER | #N/A | 1 |  | 0.026 | 0.026 | 0 | Lb | Tons | Hot Mix Asphalt | Produced | Hot Mix AsphaltTonsProduced |  | 11.1 |  | EPA. 2000. Section 11.1, Hot Mix Asphalt Plants. In: Compilation of Air Pollutant Emission Factors, Volume 1: Stationary Point and Area Sources, Fifth Edition, AP-42. U.S. Environmental Protection Agency, Office of Air Quality Planning and Standards. | A | 0 | 2000-12-01 |  | 0
17360 | 30500258 |  | Point | Industrial Processes | Mineral Products | Asphalt Concrete | Drum Mix Plant: Rotary Drum Dryer / Mixer, #2 Oil-Fired | PM-FIL |  | PM, filterable | 334 | 127 | 188 | FABRIC FILTER | #N/A | 1 |  | 0.014 | 0.014 | 0 | Lb | Tons | Hot Mix Asphalt | Produced | Hot Mix AsphaltTonsProduced |  | 11.1 |  | EPA. 1995. Section 11.1, Hot Mix Asphalt Plants. In: Compilation of Air Pollutant Emission Factors, Volume 1: Stationary Point and Area Sources, Fifth Edition, AP-42. U.S. Environmental Protection Agency, Office of Air Quality Planning and Standards. Research Triangle Park, North Carolina. | C | 0 |  | 2000-12-01 | 0
17361 | 30500258 |  | Point | Industrial Processes | Mineral Products | Asphalt Concrete | Drum Mix Plant: Rotary Drum Dryer / Mixer, #2 Oil-Fired | PM-FIL |  | PM, filterable | 334 | 127 | 188 | FABRIC FILTER | #N/A | 1 |  | 0.014 | 0.014 | 0 | Lb | Tons | Hot Mix Asphalt | Produced | Hot Mix AsphaltTonsProduced |  | 11.1 |  | EPA. 2000. Section 11.1, Hot Mix Asphalt Plants. In: Compilation of Air Pollutant Emission Factors, Volume 1: Stationary Point and Area Sources, Fifth Edition, AP-42. U.S. Environmental Protection Agency, Office of Air Quality Planning and Standards. | A | 0 | 2000-12-01 |  | 0
17362 | 30500258 |  | Point | Industrial Processes | Mineral Products | Asphalt Concrete | Drum Mix Plant: Rotary Drum Dryer / Mixer, #2 Oil-Fired | PM-PRI |  | PM, primary | 336 | 0 | 129 | UNCONTROLLED | #N/A | 1 |  | 19 | 19 | 0 | Lb | Tons | Hot Mix Asphalt | Produced | Hot Mix AsphaltTonsProduced |  | 11.1 |  | EPA. 1995. Section 11.1, Hot Mix Asphalt Plants. In: Compilation of Air Pollutant Emission Factors, Volume 1: Stationary Point and Area Sources, Fifth Edition, AP-42. U.S. Environmental Protection Agency, Office of Air Quality Planning and Standards. Research Triangle Park, North Carolina. | D | 0 |  | 2000-12-01 | 0
17363 | 30500258 |  | Point | Industrial Processes | Mineral Products | Asphalt Concrete | Drum Mix Plant: Rotary Drum Dryer / Mixer, #2 Oil-Fired | PM-PRI |  | PM, primary | 336 | 0 | 129 | UNCONTROLLED | #N/A | 1 |  | 28 | 28 | 0 | Lb | Tons | Hot Mix Asphalt | Produced | Hot Mix AsphaltTonsProduced |  | 11.1 |  | EPA. 2000. Section 11.1, Hot Mix Asphalt Plants. In: Compilation of Air Pollutant Emission Factors, Volume 1: Stationary Point and Area Sources, Fifth Edition, AP-42. U.S. Environmental Protection Agency, Office of Air Quality Planning and Standards. | D | 0 | 2000-12-01 |  | 0
17364 | 30500258 |  | Point | Industrial Processes | Mineral Products | Asphalt Concrete | Drum Mix Plant: Rotary Drum Dryer / Mixer, #2 Oil-Fired | PM-PRI |  | PM, primary | 336 | 53 | 154 | VENTURI SCRUBBER | #N/A | 1 |  | 0.045 | 0.045 | 0 | Lb | Tons | Hot Mix Asphalt | Produced | Hot Mix AsphaltTonsProduced |  | 11.1 |  | EPA. 2000. Section 11.1, Hot Mix Asphalt Plants. In: Compilation of Air Pollutant Emission Factors, Volume 1: Stationary Point and Area Sources, Fifth Edition, AP-42. U.S. Environmental Protection Agency, Office of Air Quality Planning and Standards. | A | 0 | 2000-12-01 |  | 0
17365 | 30500258 |  | Point | Industrial Processes | Mineral Products | Asphalt Concrete | Drum Mix Plant: Rotary Drum Dryer / Mixer, #2 Oil-Fired | PM-PRI |  | PM, primary | 336 | 127 | 188 | FABRIC FILTER | #N/A | 1 |  | 0.04 | 0.04 | 0 | Lb | Tons | Hot Mix Asphalt | Produced | Hot Mix AsphaltTonsProduced |  | 11.1 |  | EPA. 1995. Section 11.1, Hot Mix Asphalt Plants. In: Compilation of Air Pollutant Emission Factors, Volume 1: Stationary Point and Area Sources, Fifth Edition, AP-42. U.S. Environmental Protection Agency, Office of Air Quality Planning and Standards. Research Triangle Park, North Carolina. | D | 0 |  | 2000-12-01 | 0
17366 | 30500258 |  | Point | Industrial Processes | Mineral Products | Asphalt Concrete | Drum Mix Plant: Rotary Drum Dryer / Mixer, #2 Oil-Fired | PM-PRI |  | PM, primary | 336 | 127 | 188 | FABRIC FILTER | #N/A | 1 |  | 0.033 | 0.033 | 0 | Lb | Tons | Hot Mix Asphalt | Produced | Hot Mix AsphaltTonsProduced |  | 11.1 |  | EPA. 2000. Section 11.1, Hot Mix Asphalt Plants. In: Compilation of Air Pollutant Emission Factors, Volume 1: Stationary Point and Area Sources, Fifth Edition, AP-42. U.S. Environmental Protection Agency, Office of Air Quality Planning and Standards. | A | 0 | 2000-12-01 |  | 0
17367 | 30500258 |  | Point | Industrial Processes | Mineral Products | Asphalt Concrete | Drum Mix Plant: Rotary Drum Dryer / Mixer, #2 Oil-Fired |  |  | PM1, filterable | 337 | 127 | 188 | FABRIC FILTER | #N/A | 1 |  | 0.0021 | 0.0021 | 0 | Lb | Tons | Hot Mix Asphalt | Produced | Hot Mix AsphaltTonsProduced |  | 11.1 |  | EPA. 2000. Section 11.1, Hot Mix Asphalt Plants. In: Compilation of Air Pollutant Emission Factors, Volume 1: Stationary Point and Area Sources, Fifth Edition, AP-42. U.S. Environmental Protection Agency, Office of Air Quality Planning and Standards. | E | 0 | 2000-12-01 |  | 0
17368 | 30500258 |  | Point | Industrial Processes | Mineral Products | Asphalt Concrete | Drum Mix Plant: Rotary Drum Dryer / Mixer, #2 Oil-Fired | PM10-FIL |  | PM10, filterable | 338 | 0 | 129 | UNCONTROLLED | #N/A | 1 |  | 4.3 | 4.3 | 0 | Lb | Tons | Hot Mix Asphalt | Produced | Hot Mix AsphaltTonsProduced |  | 11.1 |  | EPA. 1995. Section 11.1, Hot Mix Asphalt Plants. In: Compilation of Air Pollutant Emission Factors, Volume 1: Stationary Point and Area Sources, Fifth Edition, AP-42. U.S. Environmental Protection Agency, Office of Air Quality Planning and Standards. Research Triangle Park, North Carolina. | D | 0 |  | 2000-12-01 | 0
17369 | 30500258 |  | Point | Industrial Processes | Mineral Products | Asphalt Concrete | Drum Mix Plant: Rotary Drum Dryer / Mixer, #2 Oil-Fired | PM10-FIL |  | PM10, filterable | 338 | 0 | 129 | UNCONTROLLED | #N/A | 1 |  | 6.4 | 6.4 | 0 | Lb | Tons | Hot Mix Asphalt | Produced | Hot Mix AsphaltTonsProduced |  | 11.1 |  | EPA. 2000. Section 11.1, Hot Mix Asphalt Plants. In: Compilation of Air Pollutant Emission Factors, Volume 1: Stationary Point and Area Sources, Fifth Edition, AP-42. U.S. Environmental Protection Agency, Office of Air Quality Planning and Standards. | D | 0 | 2000-12-01 |  | 0
17370 | 30500258 |  | Point | Industrial Processes | Mineral Products | Asphalt Concrete | Drum Mix Plant: Rotary Drum Dryer / Mixer, #2 Oil-Fired | PM10-FIL |  | PM10, filterable | 338 | 127 | 188 | FABRIC FILTER | #N/A | 1 |  | 0.0045 | 0.0045 | 0 | Lb | Tons | Hot Mix Asphalt | Produced | Hot Mix AsphaltTonsProduced |  | 11.1 |  | EPA. 1995. Section 11.1, Hot Mix Asphalt Plants. In: Compilation of Air Pollutant Emission Factors, Volume 1: Stationary Point and Area Sources, Fifth Edition, AP-42. U.S. Environmental Protection Agency, Office of Air Quality Planning and Standards. Research Triangle Park, North Carolina. | D | 0 |  | 2000-12-01 | 0
17371 | 30500258 |  | Point | Industrial Processes | Mineral Products | Asphalt Concrete | Drum Mix Plant: Rotary Drum Dryer / Mixer, #2 Oil-Fired | PM10-FIL |  | PM10, filterable | 338 | 127 | 188 | FABRIC FILTER | #N/A | 1 |  | 0.0039 | 0.0039 | 0 | Lb | Tons | Hot Mix Asphalt | Produced | Hot Mix AsphaltTonsProduced |  | 11.1 |  | EPA. 2000. Section 11.1, Hot Mix Asphalt Plants. In: Compilation of Air Pollutant Emission Factors, Volume 1: Stationary Point and Area Sources, Fifth Edition, AP-42. U.S. Environmental Protection Agency, Office of Air Quality Planning and Standards. | C | 0 | 2000-12-01 |  | 0
17372 | 30500258 |  | Point | Industrial Processes | Mineral Products | Asphalt Concrete | Drum Mix Plant: Rotary Drum Dryer / Mixer, #2 Oil-Fired | PM10-PRI |  | PM10, primary | 339 | 0 | 129 | UNCONTROLLED | #N/A | 1 |  | 4.3 | 4.3 | 0 | Lb | Tons | Hot Mix Asphalt | Produced | Hot Mix AsphaltTonsProduced |  | 11.1 |  | EPA. 1995. Section 11.1, Hot Mix Asphalt Plants. In: Compilation of Air Pollutant Emission Factors, Volume 1: Stationary Point and Area Sources, Fifth Edition, AP-42. U.S. Environmental Protection Agency, Office of Air Quality Planning and Standards. Research Triangle Park, North Carolina. | D | 0 |  | 2000-12-01 | 0
17373 | 30500258 |  | Point | Industrial Processes | Mineral Products | Asphalt Concrete | Drum Mix Plant: Rotary Drum Dryer / Mixer, #2 Oil-Fired | PM10-PRI |  | PM10, primary | 339 | 0 | 129 | UNCONTROLLED | #N/A | 1 |  | 6.5 | 6.5 | 0 | Lb | Tons | Hot Mix Asphalt | Produced | Hot Mix AsphaltTonsProduced |  | 11.1 |  | EPA. 2000. Section 11.1, Hot Mix Asphalt Plants. In: Compilation of Air Pollutant Emission Factors, Volume 1: Stationary Point and Area Sources, Fifth Edition, AP-42. U.S. Environmental Protection Agency, Office of Air Quality Planning and Standards. | D | 0 | 2000-12-01 |  | 0
17374 | 30500258 |  | Point | Industrial Processes | Mineral Products | Asphalt Concrete | Drum Mix Plant: Rotary Drum Dryer / Mixer, #2 Oil-Fired | PM10-PRI |  | PM10, primary | 339 | 127 | 188 | FABRIC FILTER | #N/A | 1 |  | 0.031 | 0.031 | 0 | Lb | Tons | Hot Mix Asphalt | Produced | Hot Mix AsphaltTonsProduced |  | 11.1 |  | EPA. 1995. Section 11.1, Hot Mix Asphalt Plants. In: Compilation of Air Pollutant Emission Factors, Volume 1: Stationary Point and Area Sources, Fifth Edition, AP-42. U.S. Environmental Protection Agency, Office of Air Quality Planning and Standards. Research Triangle Park, North Carolina. | D | 0 |  | 2000-12-01 | 0
17375 | 30500258 |  | Point | Industrial Processes | Mineral Products | Asphalt Concrete | Drum Mix Plant: Rotary Drum Dryer / Mixer, #2 Oil-Fired | PM10-PRI |  | PM10, primary | 339 | 127 | 188 | FABRIC FILTER | #N/A | 1 |  | 0.023 | 0.023 | 0 | Lb | Tons | Hot Mix Asphalt | Produced | Hot Mix AsphaltTonsProduced |  | 11.1 |  | EPA. 2000. Section 11.1, Hot Mix Asphalt Plants. In: Compilation of Air Pollutant Emission Factors, Volume 1: Stationary Point and Area Sources, Fifth Edition, AP-42. U.S. Environmental Protection Agency, Office of Air Quality Planning and Standards. | C | 0 | 2000-12-01 |  | 0
17376 | 30500258 |  | Point | Industrial Processes | Mineral Products | Asphalt Concrete | Drum Mix Plant: Rotary Drum Dryer / Mixer, #2 Oil-Fired | PM25-FIL |  | PM2.5, filterable | 340 | 0 | 129 | UNCONTROLLED | #N/A | 1 |  | 1.5 | 1.5 | 0 | Lb | Tons | Hot Mix Asphalt | Produced | Hot Mix AsphaltTonsProduced |  | 11.1 |  | EPA. 2000. Section 11.1, Hot Mix Asphalt Plants. In: Compilation of Air Pollutant Emission Factors, Volume 1: Stationary Point and Area Sources, Fifth Edition, AP-42. U.S. Environmental Protection Agency, Office of Air Quality Planning and Standards. | E | 0 | 2000-12-01 |  | 0
17377 | 30500258 |  | Point | Industrial Processes | Mineral Products | Asphalt Concrete | Drum Mix Plant: Rotary Drum Dryer / Mixer, #2 Oil-Fired | PM25-FIL |  | PM2.5, filterable | 340 | 127 | 188 | FABRIC FILTER | #N/A | 1 |  | 0.0029 | 0.0029 | 0 | Lb | Tons | Hot Mix Asphalt | Produced | Hot Mix AsphaltTonsProduced |  | 11.1 |  | EPA. 2000. Section 11.1, Hot Mix Asphalt Plants. In: Compilation of Air Pollutant Emission Factors, Volume 1: Stationary Point and Area Sources, Fifth Edition, AP-42. U.S. Environmental Protection Agency, Office of Air Quality Planning and Standards. | E | 0 | 2000-12-01 |  | 0
17378 | 30500258 |  | Point | Industrial Processes | Mineral Products | Asphalt Concrete | Drum Mix Plant: Rotary Drum Dryer / Mixer, #2 Oil-Fired | 136677093 |  | Polychlorinated dibenzo-p-dioxins and furans, total | 345 | 0 | 129 | UNCONTROLLED | #N/A | 1 |  | 3e-09 | 3e-09 | 0 | Lb | Tons | Hot Mix Asphalt | Produced | Hot Mix AsphaltTonsProduced |  | 11.1 | Compound is classified as polycyclic organic matter, as defined in the 1990 CAAA. | EPA. 2000. Section 11.1, Hot Mix Asphalt Plants. In: Compilation of Air Pollutant Emission Factors, Volume 1: Stationary Point and Area Sources, Fifth Edition, AP-42. U.S. Environmental Protection Agency, Office of Air Quality Planning and Standards. | E | 0 | 2000-12-01 |  | 0
17379 | 30500258 |  | Point | Industrial Processes | Mineral Products | Asphalt Concrete | Drum Mix Plant: Rotary Drum Dryer / Mixer, #2 Oil-Fired | 136677093 |  | Polychlorinated dibenzo-p-dioxins and furans, total | 345 | 127 | 188 | FABRIC FILTER | #N/A | 1 |  | 1.2e-10 | 1.2e-10 | 0 | Lb | Tons | Hot Mix Asphalt | Produced | Hot Mix AsphaltTonsProduced |  | 11.1 | Compound is classified as polycyclic organic matter, as defined in the 1990 CAAA. | EPA. 2000. Section 11.1, Hot Mix Asphalt Plants. In: Compilation of Air Pollutant Emission Factors, Volume 1: Stationary Point and Area Sources, Fifth Edition, AP-42. U.S. Environmental Protection Agency, Office of Air Quality Planning and Standards. | E | 0 | 2000-12-01 |  | 0
17380 | 30500258 |  | Point | Industrial Processes | Mineral Products | Asphalt Concrete | Drum Mix Plant: Rotary Drum Dryer / Mixer, #2 Oil-Fired | 136677093 |  | Polychlorinated dibenzo-p-dioxins, total | 346 | 0 | 129 | UNCONTROLLED | #N/A | 1 |  | 2.8e-09 | 2.8e-09 | 0 | Lb | Tons | Hot Mix Asphalt | Produced | Hot Mix AsphaltTonsProduced |  | 11.1 | Compound is classified as polycyclic organic matter, as defined in the 1990 CAAA. | EPA. 2000. Section 11.1, Hot Mix Asphalt Plants. In: Compilation of Air Pollutant Emission Factors, Volume 1: Stationary Point and Area Sources, Fifth Edition, AP-42. U.S. Environmental Protection Agency, Office of Air Quality Planning and Standards. | E | 0 | 2000-12-01 |  | 0
17381 | 30500258 |  | Point | Industrial Processes | Mineral Products | Asphalt Concrete | Drum Mix Plant: Rotary Drum Dryer / Mixer, #2 Oil-Fired | 136677093 |  | Polychlorinated dibenzo-p-dioxins, total | 346 | 127 | 188 | FABRIC FILTER | #N/A | 1 |  | 7.9e-11 | 7.9e-11 | 0 | Lb | Tons | Hot Mix Asphalt | Produced | Hot Mix AsphaltTonsProduced |  | 11.1 | Compound is classified as polycyclic organic matter, as defined in the 1990 CAAA. | EPA. 2000. Section 11.1, Hot Mix Asphalt Plants. In: Compilation of Air Pollutant Emission Factors, Volume 1: Stationary Point and Area Sources, Fifth Edition, AP-42. U.S. Environmental Protection Agency, Office of Air Quality Planning and Standards. | E | 0 | 2000-12-01 |  | 0
17382 | 30500258 |  | Point | Industrial Processes | Mineral Products | Asphalt Concrete | Drum Mix Plant: Rotary Drum Dryer / Mixer, #2 Oil-Fired | 136677106 |  | Polychlorinated dibenzofurans, total | 344 | 0 | 129 | UNCONTROLLED | #N/A | 1 |  | 1.5e-10 | 1.5e-10 | 0 | Lb | Tons | Hot Mix Asphalt | Produced | Hot Mix AsphaltTonsProduced |  | 11.1 | Compound is classified as polycyclic organic matter, as defined in the 1990 CAAA. | EPA. 2000. Section 11.1, Hot Mix Asphalt Plants. In: Compilation of Air Pollutant Emission Factors, Volume 1: Stationary Point and Area Sources, Fifth Edition, AP-42. U.S. Environmental Protection Agency, Office of Air Quality Planning and Standards. | E | 0 | 2000-12-01 |  | 0
17383 | 30500258 |  | Point | Industrial Processes | Mineral Products | Asphalt Concrete | Drum Mix Plant: Rotary Drum Dryer / Mixer, #2 Oil-Fired | 136677106 |  | Polychlorinated dibenzofurans, total | 344 | 127 | 188 | FABRIC FILTER | #N/A | 1 |  | 4e-11 | 4e-11 | 0 | Lb | Tons | Hot Mix Asphalt | Produced | Hot Mix AsphaltTonsProduced |  | 11.1 | Compound is classified as polycyclic organic matter, as defined in the 1990 CAAA. | EPA. 2000. Section 11.1, Hot Mix Asphalt Plants. In: Compilation of Air Pollutant Emission Factors, Volume 1: Stationary Point and Area Sources, Fifth Edition, AP-42. U.S. Environmental Protection Agency, Office of Air Quality Planning and Standards. | E | 0 | 2000-12-01 |  | 0
17384 | 30500258 |  | Point | Industrial Processes | Mineral Products | Asphalt Concrete | Drum Mix Plant: Rotary Drum Dryer / Mixer, #2 Oil-Fired | 123386 | 123-38-6 | Propionaldehyde | 354 | 0 | 129 | UNCONTROLLED | #N/A | 1 |  | 0.00013 | 0.00013 | 0 | Lb | Tons | Hot Mix Asphalt | Produced | Hot Mix AsphaltTonsProduced |  | 11.1 |  | EPA. 1995. Section 11.1, Hot Mix Asphalt Plants. In: Compilation of Air Pollutant Emission Factors, Volume 1: Stationary Point and Area Sources, Fifth Edition, AP-42. U.S. Environmental Protection Agency, Office of Air Quality Planning and Standards. Research Triangle Park, North Carolina. | D | 0 |  | 2000-12-01 | 0
17385 | 30500258 |  | Point | Industrial Processes | Mineral Products | Asphalt Concrete | Drum Mix Plant: Rotary Drum Dryer / Mixer, #2 Oil-Fired | 129000 | 129-00-0 | Pyrene | 360 | 127 | 188 | FABRIC FILTER | #N/A | 1 |  | 3e-06 | 3e-06 | 0 | Lb | Tons | Hot Mix Asphalt | Produced | Hot Mix AsphaltTonsProduced |  | 11.1 |  | EPA. 1995. Section 11.1, Hot Mix Asphalt Plants. In: Compilation of Air Pollutant Emission Factors, Volume 1: Stationary Point and Area Sources, Fifth Edition, AP-42. U.S. Environmental Protection Agency, Office of Air Quality Planning and Standards. Research Triangle Park, North Carolina. | E | 0 |  | 2000-12-01 | 0
17386 | 30500258 |  | Point | Industrial Processes | Mineral Products | Asphalt Concrete | Drum Mix Plant: Rotary Drum Dryer / Mixer, #2 Oil-Fired | 129000 | 129-00-0 | Pyrene | 360 | 127 | 188 | FABRIC FILTER | #N/A | 1 |  | 3e-06 | 3e-06 | 0 | Lb | Tons | Hot Mix Asphalt | Produced | Hot Mix AsphaltTonsProduced |  | 11.1 |  | EPA. 2000. Section 11.1, Hot Mix Asphalt Plants. In: Compilation of Air Pollutant Emission Factors, Volume 1: Stationary Point and Area Sources, Fifth Edition, AP-42. U.S. Environmental Protection Agency, Office of Air Quality Planning and Standards. | E | 0 | 2000-12-01 |  | 0
17387 | 30500258 |  | Point | Industrial Processes | Mineral Products | Asphalt Concrete | Drum Mix Plant: Rotary Drum Dryer / Mixer, #2 Oil-Fired | 106514 | 106-51-4 | Quinone | 362 | 0 | 129 | UNCONTROLLED | #N/A | 1 |  | 0.00016 | 0.00016 | 0 | Lb | Tons | Hot Mix Asphalt | Produced | Hot Mix AsphaltTonsProduced |  | 11.1 |  | EPA. 1995. Section 11.1, Hot Mix Asphalt Plants. In: Compilation of Air Pollutant Emission Factors, Volume 1: Stationary Point and Area Sources, Fifth Edition, AP-42. U.S. Environmental Protection Agency, Office of Air Quality Planning and Standards. Research Triangle Park, North Carolina. | D | 0 |  | 2000-12-01 | 0
17388 | 30500258 |  | Point | Industrial Processes | Mineral Products | Asphalt Concrete | Drum Mix Plant: Rotary Drum Dryer / Mixer, #2 Oil-Fired | 7782492 | 7782-49-2 | Selenium | 370 | 0 | 129 | UNCONTROLLED | #N/A | 1 |  | 2.4e-06 | 2.4e-06 | 0 | Lb | Tons | Hot Mix Asphalt | Produced | Hot Mix AsphaltTonsProduced |  | 11.1 |  | EPA. 2000. Section 11.1, Hot Mix Asphalt Plants. In: Compilation of Air Pollutant Emission Factors, Volume 1: Stationary Point and Area Sources, Fifth Edition, AP-42. U.S. Environmental Protection Agency, Office of Air Quality Planning and Standards. | E | 0 | 2000-12-01 |  | 0
17389 | 30500258 |  | Point | Industrial Processes | Mineral Products | Asphalt Concrete | Drum Mix Plant: Rotary Drum Dryer / Mixer, #2 Oil-Fired | 7782492 | 7782-49-2 | Selenium | 370 | 127 | 188 | FABRIC FILTER | #N/A | 1 |  | 3.5e-07 | 3.5e-07 | 0 | Lb | Tons | Hot Mix Asphalt | Produced | Hot Mix AsphaltTonsProduced |  | 11.1 |  | EPA. 2000. Section 11.1, Hot Mix Asphalt Plants. In: Compilation of Air Pollutant Emission Factors, Volume 1: Stationary Point and Area Sources, Fifth Edition, AP-42. U.S. Environmental Protection Agency, Office of Air Quality Planning and Standards. | E | 0 | 2000-12-01 |  | 0
17390 | 30500258 |  | Point | Industrial Processes | Mineral Products | Asphalt Concrete | Drum Mix Plant: Rotary Drum Dryer / Mixer, #2 Oil-Fired |  | 7440-22-4 | Silver | 373 | 127 | 188 | FABRIC FILTER | #N/A | 1 |  | 1.4e-06 | 1.4e-06 | 0 | Lb | Tons | Hot Mix Asphalt | Produced | Hot Mix AsphaltTonsProduced |  | 11.1 |  | EPA. 1995. Section 11.1, Hot Mix Asphalt Plants. In: Compilation of Air Pollutant Emission Factors, Volume 1: Stationary Point and Area Sources, Fifth Edition, AP-42. U.S. Environmental Protection Agency, Office of Air Quality Planning and Standards. Research Triangle Park, North Carolina. | D | 0 |  | 2000-12-01 | 0
17391 | 30500258 |  | Point | Industrial Processes | Mineral Products | Asphalt Concrete | Drum Mix Plant: Rotary Drum Dryer / Mixer, #2 Oil-Fired |  | 7440-22-4 | Silver | 373 | 127 | 188 | FABRIC FILTER | #N/A | 1 |  | 4.8e-07 | 4.8e-07 | 0 | Lb | Tons | Hot Mix Asphalt | Produced | Hot Mix AsphaltTonsProduced |  | 11.1 |  | EPA. 2000. Section 11.1, Hot Mix Asphalt Plants. In: Compilation of Air Pollutant Emission Factors, Volume 1: Stationary Point and Area Sources, Fifth Edition, AP-42. U.S. Environmental Protection Agency, Office of Air Quality Planning and Standards. | E | 0 | 2000-12-01 |  | 0
17392 | 30500258 |  | Point | Industrial Processes | Mineral Products | Asphalt Concrete | Drum Mix Plant: Rotary Drum Dryer / Mixer, #2 Oil-Fired | SO2 | 2025884 | Sulfur dioxide | 380 | 0 | 129 | UNCONTROLLED | #N/A | 1 |  | 0.056 | 0.056 | 0 | Lb | Tons | Hot Mix Asphalt | Produced | Hot Mix AsphaltTonsProduced |  | 11.1 |  | EPA. 1995. Section 11.1, Hot Mix Asphalt Plants. In: Compilation of Air Pollutant Emission Factors, Volume 1: Stationary Point and Area Sources, Fifth Edition, AP-42. U.S. Environmental Protection Agency, Office of Air Quality Planning and Standards. Research Triangle Park, North Carolina. | D | 0 |  | 2000-12-01 | 0
17393 | 30500258 |  | Point | Industrial Processes | Mineral Products | Asphalt Concrete | Drum Mix Plant: Rotary Drum Dryer / Mixer, #2 Oil-Fired |  |  | Total organic compounds (TOC) | 399 | 0 | 129 | UNCONTROLLED | #N/A | 1 |  | 0.044 | 0.044 | 0 | Lb | Tons | Hot Mix Asphalt | Produced | Hot Mix AsphaltTonsProduced |  | 11.1 | TOC equals total hydrocarbons as propane, as measured with an EPA Method 25A or equivalent sampling train, plus formaldehyde | EPA. 2000. Section 11.1, Hot Mix Asphalt Plants. In: Compilation of Air Pollutant Emission Factors, Volume 1: Stationary Point and Area Sources, Fifth Edition, AP-42. U.S. Environmental Protection Agency, Office of Air Quality Planning and Standards. | B | 0 | 2000-12-01 |  | 0
17394 | 30500258 |  | Point | Industrial Processes | Mineral Products | Asphalt Concrete | Drum Mix Plant: Rotary Drum Dryer / Mixer, #2 Oil-Fired | 71556 | 71-55-6 | 1,1,1-Trichloroethane | 1 | 127 | 188 | FABRIC FILTER | #N/A | 1 |  | 4.8e-05 | 4.8e-05 | 0 | Lb | Tons | Hot Mix Asphalt | Produced | Hot Mix AsphaltTonsProduced |  | 11.1 |  | EPA. 2000. Section 11.1, Hot Mix Asphalt Plants. In: Compilation of Air Pollutant Emission Factors, Volume 1: Stationary Point and Area Sources, Fifth Edition, AP-42. U.S. Environmental Protection Agency, Office of Air Quality Planning and Standards. | E | 0 | 2000-12-01 |  | 0
17395 | 30500258 |  | Point | Industrial Processes | Mineral Products | Asphalt Concrete | Drum Mix Plant: Rotary Drum Dryer / Mixer, #2 Oil-Fired | 540841 | 540-84-1 | 2,2,4-Trimethylpentane | 34 | 127 | 188 | FABRIC FILTER | #N/A | 1 |  | 4e-05 | 4e-05 | 0 | Lb | Tons | Hot Mix Asphalt | Produced | Hot Mix AsphaltTonsProduced |  | 11.1 |  | EPA. 2000. Section 11.1, Hot Mix Asphalt Plants. In: Compilation of Air Pollutant Emission Factors, Volume 1: Stationary Point and Area Sources, Fifth Edition, AP-42. U.S. Environmental Protection Agency, Office of Air Quality Planning and Standards. | E | 0 | 2000-12-01 |  | 0
17396 | 30500258 |  | Point | Industrial Processes | Mineral Products | Asphalt Concrete | Drum Mix Plant: Rotary Drum Dryer / Mixer, #2 Oil-Fired |  | 110-62-3 | Valeraldehyde | 412 | 0 | 129 | UNCONTROLLED | #N/A | 1 |  | 6.7e-05 | 6.7e-05 | 0 | Lb | Tons | Hot Mix Asphalt | Produced | Hot Mix AsphaltTonsProduced |  | 11.1 |  | EPA. 1995. Section 11.1, Hot Mix Asphalt Plants. In: Compilation of Air Pollutant Emission Factors, Volume 1: Stationary Point and Area Sources, Fifth Edition, AP-42. U.S. Environmental Protection Agency, Office of Air Quality Planning and Standards. Research Triangle Park, North Carolina. | D | 0 |  | 2000-12-01 | 0
17397 | 30500258 |  | Point | Industrial Processes | Mineral Products | Asphalt Concrete | Drum Mix Plant: Rotary Drum Dryer / Mixer, #2 Oil-Fired | VOC |  | Volatile organic compounds (VOC) | 417 | 0 | 129 | UNCONTROLLED | #N/A | 1 |  | 0.032 | 0.032 | 0 | Lb | Tons | Hot Mix Asphalt | Produced | Hot Mix AsphaltTonsProduced |  | 11.1 | VOC equals TOC minus methane | EPA. 2000. Section 11.1, Hot Mix Asphalt Plants. In: Compilation of Air Pollutant Emission Factors, Volume 1: Stationary Point and Area Sources, Fifth Edition, AP-42. U.S. Environmental Protection Agency, Office of Air Quality Planning and Standards. | C | 0 | 2000-12-01 |  | 0
17398 | 30500258 |  | Point | Industrial Processes | Mineral Products | Asphalt Concrete | Drum Mix Plant: Rotary Drum Dryer / Mixer, #2 Oil-Fired |  | 7440-66-6 | Zinc | 419 | 0 | 129 | UNCONTROLLED | #N/A | 1 |  | 0.00018 | 0.00018 | 0 | Lb | Tons | Hot Mix Asphalt | Produced | Hot Mix AsphaltTonsProduced |  | 11.1 |  | EPA. 2000. Section 11.1, Hot Mix Asphalt Plants. In: Compilation of Air Pollutant Emission Factors, Volume 1: Stationary Point and Area Sources, Fifth Edition, AP-42. U.S. Environmental Protection Agency, Office of Air Quality Planning and Standards. | E | 0 | 2000-12-01 |  | 0
17399 | 30500258 |  | Point | Industrial Processes | Mineral Products | Asphalt Concrete | Drum Mix Plant: Rotary Drum Dryer / Mixer, #2 Oil-Fired |  | 7440-66-6 | Zinc | 419 | 127 | 188 | FABRIC FILTER | #N/A | 1 |  | 4.2e-05 | 4.2e-05 | 0 | Lb | Tons | Hot Mix Asphalt | Produced | Hot Mix AsphaltTonsProduced |  | 11.1 |  | EPA. 1995. Section 11.1, Hot Mix Asphalt Plants. In: Compilation of Air Pollutant Emission Factors, Volume 1: Stationary Point and Area Sources, Fifth Edition, AP-42. U.S. Environmental Protection Agency, Office of Air Quality Planning and Standards. Research Triangle Park, North Carolina. | D | 0 |  | 2000-12-01 | 0
17400 | 30500258 |  | Point | Industrial Processes | Mineral Products | Asphalt Concrete | Drum Mix Plant: Rotary Drum Dryer / Mixer, #2 Oil-Fired |  | 7440-66-6 | Zinc | 419 | 127 | 188 | FABRIC FILTER | #N/A | 1 |  | 6.1e-05 | 6.1e-05 | 0 | Lb | Tons | Hot Mix Asphalt | Produced | Hot Mix AsphaltTonsProduced |  | 11.1 |  | EPA. 2000. Section 11.1, Hot Mix Asphalt Plants. In: Compilation of Air Pollutant Emission Factors, Volume 1: Stationary Point and Area Sources, Fifth Edition, AP-42. U.S. Environmental Protection Agency, Office of Air Quality Planning and Standards. | C | 0 | 2000-12-01 |  | 0
17401 | 30500259 |  | Point | Industrial Processes | Mineral Products | Asphalt Concrete | Drum Mix Plant: Rotary Drum Dryer / Mixer, #2 Oil-Fired, Parallel Flow | 83329 | 83-32-9 | Acenaphthene | 69 | 127 | 188 | FABRIC FILTER | #N/A | 1 |  | 1.4e-06 | 1.4e-06 | 0 | Lb | Tons | Hot Mix Asphalt | Produced | Hot Mix AsphaltTonsProduced |  | 11.1 |  | EPA. 2000. Section 11.1, Hot Mix Asphalt Plants. In: Compilation of Air Pollutant Emission Factors, Volume 1: Stationary Point and Area Sources, Fifth Edition, AP-42. U.S. Environmental Protection Agency, Office of Air Quality Planning and Standards. | E | 0 | 2000-12-01 |  | 0
17402 | 30500259 |  | Point | Industrial Processes | Mineral Products | Asphalt Concrete | Drum Mix Plant: Rotary Drum Dryer / Mixer, #2 Oil-Fired, Parallel Flow | 208968 | 208-96-8 | Acenaphthylene | 70 | 127 | 188 | FABRIC FILTER | #N/A | 1 |  | 2.2e-05 | 2.2e-05 | 0 | Lb | Tons | Hot Mix Asphalt | Produced | Hot Mix AsphaltTonsProduced |  | 11.1 |  | EPA. 2000. Section 11.1, Hot Mix Asphalt Plants. In: Compilation of Air Pollutant Emission Factors, Volume 1: Stationary Point and Area Sources, Fifth Edition, AP-42. U.S. Environmental Protection Agency, Office of Air Quality Planning and Standards. | E | 0 | 2000-12-01 |  | 0
17403 | 30500259 |  | Point | Industrial Processes | Mineral Products | Asphalt Concrete | Drum Mix Plant: Rotary Drum Dryer / Mixer, #2 Oil-Fired, Parallel Flow | 120127 | 120-12-7 | Anthracene | 91 | 127 | 188 | FABRIC FILTER | #N/A | 1 |  | 3.1e-06 | 3.1e-06 | 0 | Lb | Tons | Hot Mix Asphalt | Produced | Hot Mix AsphaltTonsProduced |  | 11.1 |  | EPA. 2000. Section 11.1, Hot Mix Asphalt Plants. In: Compilation of Air Pollutant Emission Factors, Volume 1: Stationary Point and Area Sources, Fifth Edition, AP-42. U.S. Environmental Protection Agency, Office of Air Quality Planning and Standards. | E | 0 | 2000-12-01 |  | 0
17404 | 30500259 |  | Point | Industrial Processes | Mineral Products | Asphalt Concrete | Drum Mix Plant: Rotary Drum Dryer / Mixer, #2 Oil-Fired, Parallel Flow | 7440360 | 7440-36-0 | Antimony | 92 | 127 | 188 | FABRIC FILTER | #N/A | 1 |  | 1.8e-07 | 1.8e-07 | 0 | Lb | Tons | Hot Mix Asphalt | Produced | Hot Mix AsphaltTonsProduced |  | 11.1 |  | EPA. 2000. Section 11.1, Hot Mix Asphalt Plants. In: Compilation of Air Pollutant Emission Factors, Volume 1: Stationary Point and Area Sources, Fifth Edition, AP-42. U.S. Environmental Protection Agency, Office of Air Quality Planning and Standards. | E | 0 | 2000-12-01 |  | 0
17405 | 30500259 |  | Point | Industrial Processes | Mineral Products | Asphalt Concrete | Drum Mix Plant: Rotary Drum Dryer / Mixer, #2 Oil-Fired, Parallel Flow | 7440382 | 7440-38-2 | Arsenic | 93 | 0 | 129 | UNCONTROLLED | #N/A | 1 |  | 1.3e-06 | 1.3e-06 | 0 | Lb | Tons | Hot Mix Asphalt | Produced | Hot Mix AsphaltTonsProduced |  | 11.1 |  | EPA. 2000. Section 11.1, Hot Mix Asphalt Plants. In: Compilation of Air Pollutant Emission Factors, Volume 1: Stationary Point and Area Sources, Fifth Edition, AP-42. U.S. Environmental Protection Agency, Office of Air Quality Planning and Standards. | E | 0 | 2000-12-01 |  | 0
17406 | 30500259 |  | Point | Industrial Processes | Mineral Products | Asphalt Concrete | Drum Mix Plant: Rotary Drum Dryer / Mixer, #2 Oil-Fired, Parallel Flow | 7440382 | 7440-38-2 | Arsenic | 93 | 127 | 188 | FABRIC FILTER | #N/A | 1 |  | 5.6e-07 | 5.6e-07 | 0 | Lb | Tons | Hot Mix Asphalt | Produced | Hot Mix AsphaltTonsProduced |  | 11.1 |  | EPA. 2000. Section 11.1, Hot Mix Asphalt Plants. In: Compilation of Air Pollutant Emission Factors, Volume 1: Stationary Point and Area Sources, Fifth Edition, AP-42. U.S. Environmental Protection Agency, Office of Air Quality Planning and Standards. | D | 0 | 2000-12-01 |  | 0
17407 | 30500259 |  | Point | Industrial Processes | Mineral Products | Asphalt Concrete | Drum Mix Plant: Rotary Drum Dryer / Mixer, #2 Oil-Fired, Parallel Flow |  | 7440-39-3 | Barium | 96 | 0 | 129 | UNCONTROLLED | #N/A | 1 |  | 0.00025 | 0.00025 | 0 | Lb | Tons | Hot Mix Asphalt | Produced | Hot Mix AsphaltTonsProduced |  | 11.1 |  | EPA. 2000. Section 11.1, Hot Mix Asphalt Plants. In: Compilation of Air Pollutant Emission Factors, Volume 1: Stationary Point and Area Sources, Fifth Edition, AP-42. U.S. Environmental Protection Agency, Office of Air Quality Planning and Standards. | E | 0 | 2000-12-01 |  | 0
17408 | 30500259 |  | Point | Industrial Processes | Mineral Products | Asphalt Concrete | Drum Mix Plant: Rotary Drum Dryer / Mixer, #2 Oil-Fired, Parallel Flow |  | 7440-39-3 | Barium | 96 | 127 | 188 | FABRIC FILTER | #N/A | 1 |  | 5.8e-06 | 5.8e-06 | 0 | Lb | Tons | Hot Mix Asphalt | Produced | Hot Mix AsphaltTonsProduced |  | 11.1 |  | EPA. 2000. Section 11.1, Hot Mix Asphalt Plants. In: Compilation of Air Pollutant Emission Factors, Volume 1: Stationary Point and Area Sources, Fifth Edition, AP-42. U.S. Environmental Protection Agency, Office of Air Quality Planning and Standards. | E | 0 | 2000-12-01 |  | 0
17409 | 30500259 |  | Point | Industrial Processes | Mineral Products | Asphalt Concrete | Drum Mix Plant: Rotary Drum Dryer / Mixer, #2 Oil-Fired, Parallel Flow | 71432 | 71-43-2 | Benzene | 98 | 127 | 188 | FABRIC FILTER | #N/A | 1 |  | 0.00039 | 0.00039 | 0 | Lb | Tons | Hot Mix Asphalt | Produced | Hot Mix AsphaltTonsProduced |  | 11.1 |  | EPA. 2000. Section 11.1, Hot Mix Asphalt Plants. In: Compilation of Air Pollutant Emission Factors, Volume 1: Stationary Point and Area Sources, Fifth Edition, AP-42. U.S. Environmental Protection Agency, Office of Air Quality Planning and Standards. | A | 0 | 2000-12-01 |  | 0
17410 | 30500259 |  | Point | Industrial Processes | Mineral Products | Asphalt Concrete | Drum Mix Plant: Rotary Drum Dryer / Mixer, #2 Oil-Fired, Parallel Flow | 56553 | 56-55-3 | Benzo (a) anthracene | 102 | 127 | 188 | FABRIC FILTER | #N/A | 1 |  | 2.1e-07 | 2.1e-07 | 0 | Lb | Tons | Hot Mix Asphalt | Produced | Hot Mix AsphaltTonsProduced |  | 11.1 |  | EPA. 2000. Section 11.1, Hot Mix Asphalt Plants. In: Compilation of Air Pollutant Emission Factors, Volume 1: Stationary Point and Area Sources, Fifth Edition, AP-42. U.S. Environmental Protection Agency, Office of Air Quality Planning and Standards. | E | 0 | 2000-12-01 |  | 0
17411 | 30500259 |  | Point | Industrial Processes | Mineral Products | Asphalt Concrete | Drum Mix Plant: Rotary Drum Dryer / Mixer, #2 Oil-Fired, Parallel Flow | 50328 | 50-32-8 | Benzo (a) pyrene | 103 | 127 | 188 | FABRIC FILTER | #N/A | 1 |  | 9.8e-09 | 9.8e-09 | 0 | Lb | Tons | Hot Mix Asphalt | Produced | Hot Mix AsphaltTonsProduced |  | 11.1 |  | EPA. 2000. Section 11.1, Hot Mix Asphalt Plants. In: Compilation of Air Pollutant Emission Factors, Volume 1: Stationary Point and Area Sources, Fifth Edition, AP-42. U.S. Environmental Protection Agency, Office of Air Quality Planning and Standards. | E | 0 | 2000-12-01 |  | 0
17412 | 30500259 |  | Point | Industrial Processes | Mineral Products | Asphalt Concrete | Drum Mix Plant: Rotary Drum Dryer / Mixer, #2 Oil-Fired, Parallel Flow | 205992 | 205-99-2 | Benzo (b) fluoranthene | 104 | 127 | 188 | FABRIC FILTER | #N/A | 1 |  | 1e-07 | 1e-07 | 0 | Lb | Tons | Hot Mix Asphalt | Produced | Hot Mix AsphaltTonsProduced |  | 11.1 |  | EPA. 2000. Section 11.1, Hot Mix Asphalt Plants. In: Compilation of Air Pollutant Emission Factors, Volume 1: Stationary Point and Area Sources, Fifth Edition, AP-42. U.S. Environmental Protection Agency, Office of Air Quality Planning and Standards. | E | 0 | 2000-12-01 |  | 0
17413 | 30500259 |  | Point | Industrial Processes | Mineral Products | Asphalt Concrete | Drum Mix Plant: Rotary Drum Dryer / Mixer, #2 Oil-Fired, Parallel Flow | 192972 | 192-97-2 | Benzo (e) pyrene | 105 | 127 | 188 | FABRIC FILTER | #N/A | 1 |  | 1.1e-07 | 1.1e-07 | 0 | Lb | Tons | Hot Mix Asphalt | Produced | Hot Mix AsphaltTonsProduced |  | 11.1 |  | EPA. 2000. Section 11.1, Hot Mix Asphalt Plants. In: Compilation of Air Pollutant Emission Factors, Volume 1: Stationary Point and Area Sources, Fifth Edition, AP-42. U.S. Environmental Protection Agency, Office of Air Quality Planning and Standards. | E | 0 | 2000-12-01 |  | 0
17414 | 30500259 |  | Point | Industrial Processes | Mineral Products | Asphalt Concrete | Drum Mix Plant: Rotary Drum Dryer / Mixer, #2 Oil-Fired, Parallel Flow | 191242 | 191-24-2 | Benzo (g,h,i) perylene | 106 | 127 | 188 | FABRIC FILTER | #N/A | 1 |  | 4e-08 | 4e-08 | 0 | Lb | Tons | Hot Mix Asphalt | Produced | Hot Mix AsphaltTonsProduced |  | 11.1 |  | EPA. 2000. Section 11.1, Hot Mix Asphalt Plants. In: Compilation of Air Pollutant Emission Factors, Volume 1: Stationary Point and Area Sources, Fifth Edition, AP-42. U.S. Environmental Protection Agency, Office of Air Quality Planning and Standards. | E | 0 | 2000-12-01 |  | 0
17415 | 30500259 |  | Point | Industrial Processes | Mineral Products | Asphalt Concrete | Drum Mix Plant: Rotary Drum Dryer / Mixer, #2 Oil-Fired, Parallel Flow | 207089 | 207-08-9 | Benzo (k) fluoranthene | 107 | 127 | 188 | FABRIC FILTER | #N/A | 1 |  | 4.1e-08 | 4.1e-08 | 0 | Lb | Tons | Hot Mix Asphalt | Produced | Hot Mix AsphaltTonsProduced |  | 11.1 |  | EPA. 2000. Section 11.1, Hot Mix Asphalt Plants. In: Compilation of Air Pollutant Emission Factors, Volume 1: Stationary Point and Area Sources, Fifth Edition, AP-42. U.S. Environmental Protection Agency, Office of Air Quality Planning and Standards. | E | 0 | 2000-12-01 |  | 0
17416 | 30500259 |  | Point | Industrial Processes | Mineral Products | Asphalt Concrete | Drum Mix Plant: Rotary Drum Dryer / Mixer, #2 Oil-Fired, Parallel Flow | 7440417 | 7440-41-7 | Beryllium | 119 | 0 | 129 | UNCONTROLLED | #N/A | 1 |  | 0 | 0 | 0 | Lb | Tons | Hot Mix Asphalt | Produced | Hot Mix AsphaltTonsProduced |  | 11.1 |  | EPA. 2000. Section 11.1, Hot Mix Asphalt Plants. In: Compilation of Air Pollutant Emission Factors, Volume 1: Stationary Point and Area Sources, Fifth Edition, AP-42. U.S. Environmental Protection Agency, Office of Air Quality Planning and Standards. | E | 0 | 2000-12-01 |  | 0
17417 | 30500259 |  | Point | Industrial Processes | Mineral Products | Asphalt Concrete | Drum Mix Plant: Rotary Drum Dryer / Mixer, #2 Oil-Fired, Parallel Flow | 7440417 | 7440-41-7 | Beryllium | 119 | 127 | 188 | FABRIC FILTER | #N/A | 1 |  | 0 | 0 | 0 | Lb | Tons | Hot Mix Asphalt | Produced | Hot Mix AsphaltTonsProduced |  | 11.1 |  | EPA. 2000. Section 11.1, Hot Mix Asphalt Plants. In: Compilation of Air Pollutant Emission Factors, Volume 1: Stationary Point and Area Sources, Fifth Edition, AP-42. U.S. Environmental Protection Agency, Office of Air Quality Planning and Standards. | E | 0 | 2000-12-01 |  | 0
17418 | 30500259 |  | Point | Industrial Processes | Mineral Products | Asphalt Concrete | Drum Mix Plant: Rotary Drum Dryer / Mixer, #2 Oil-Fired, Parallel Flow |  | 106-97-8 | n-Butane | 292 | 127 | 188 | FABRIC FILTER | #N/A | 1 |  | 0.00067 | 0.00067 | 0 | Lb | Tons | Hot Mix Asphalt | Produced | Hot Mix AsphaltTonsProduced |  | 11.1 |  | EPA. 2000. Section 11.1, Hot Mix Asphalt Plants. In: Compilation of Air Pollutant Emission Factors, Volume 1: Stationary Point and Area Sources, Fifth Edition, AP-42. U.S. Environmental Protection Agency, Office of Air Quality Planning and Standards. | E | 0 | 2000-12-01 |  | 0
17419 | 30500259 |  | Point | Industrial Processes | Mineral Products | Asphalt Concrete | Drum Mix Plant: Rotary Drum Dryer / Mixer, #2 Oil-Fired, Parallel Flow | 7440439 | 7440-43-9 | Cadmium | 130 | 0 | 129 | UNCONTROLLED | #N/A | 1 |  | 4.2e-06 | 4.2e-06 | 0 | Lb | Tons | Hot Mix Asphalt | Produced | Hot Mix AsphaltTonsProduced |  | 11.1 |  | EPA. 2000. Section 11.1, Hot Mix Asphalt Plants. In: Compilation of Air Pollutant Emission Factors, Volume 1: Stationary Point and Area Sources, Fifth Edition, AP-42. U.S. Environmental Protection Agency, Office of Air Quality Planning and Standards. | E | 0 | 2000-12-01 |  | 0
17420 | 30500259 |  | Point | Industrial Processes | Mineral Products | Asphalt Concrete | Drum Mix Plant: Rotary Drum Dryer / Mixer, #2 Oil-Fired, Parallel Flow | 7440439 | 7440-43-9 | Cadmium | 130 | 127 | 188 | FABRIC FILTER | #N/A | 1 |  | 4.1e-07 | 4.1e-07 | 0 | Lb | Tons | Hot Mix Asphalt | Produced | Hot Mix AsphaltTonsProduced |  | 11.1 |  | EPA. 2000. Section 11.1, Hot Mix Asphalt Plants. In: Compilation of Air Pollutant Emission Factors, Volume 1: Stationary Point and Area Sources, Fifth Edition, AP-42. U.S. Environmental Protection Agency, Office of Air Quality Planning and Standards. | D | 0 | 2000-12-01 |  | 0
17421 | 30500259 |  | Point | Industrial Processes | Mineral Products | Asphalt Concrete | Drum Mix Plant: Rotary Drum Dryer / Mixer, #2 Oil-Fired, Parallel Flow | CO2 | 124-38-9 | Carbon dioxide | 136 | 0 | 129 | UNCONTROLLED | #N/A | 1 |  | 33 | 33 | 0 | Lb | Tons | Hot Mix Asphalt | Produced | Hot Mix AsphaltTonsProduced |  | 11.1 | CO2 can also be estimated based on fuel usage and the fuel combustion emission factors (for the appropriate fuel) presented in AP-42 Chapter 1. | EPA. 2000. Section 11.1, Hot Mix Asphalt Plants. In: Compilation of Air Pollutant Emission Factors, Volume 1: Stationary Point and Area Sources, Fifth Edition, AP-42. U.S. Environmental Protection Agency, Office of Air Quality Planning and Standards. | A | 0 | 2000-12-01 |  | 0
17422 | 30500259 |  | Point | Industrial Processes | Mineral Products | Asphalt Concrete | Drum Mix Plant: Rotary Drum Dryer / Mixer, #2 Oil-Fired, Parallel Flow | CO | 630-08-0 | Carbon monoxide | 137 | 0 | 129 | UNCONTROLLED | #N/A | 1 |  | 0.13 | 0.13 | 0 | Lb | Tons | Hot Mix Asphalt | Produced | Hot Mix AsphaltTonsProduced |  | 11.1 |  | EPA. 2000. Section 11.1, Hot Mix Asphalt Plants. In: Compilation of Air Pollutant Emission Factors, Volume 1: Stationary Point and Area Sources, Fifth Edition, AP-42. U.S. Environmental Protection Agency, Office of Air Quality Planning and Standards. | B | 0 | 2000-12-01 |  | 0
17423 | 30500259 |  | Point | Industrial Processes | Mineral Products | Asphalt Concrete | Drum Mix Plant: Rotary Drum Dryer / Mixer, #2 Oil-Fired, Parallel Flow | 7440473 | 7440-47-3 | Chromium | 149 | 0 | 129 | UNCONTROLLED | #N/A | 1 |  | 2.4e-05 | 2.4e-05 | 0 | Lb | Tons | Hot Mix Asphalt | Produced | Hot Mix AsphaltTonsProduced |  | 11.1 |  | EPA. 2000. Section 11.1, Hot Mix Asphalt Plants. In: Compilation of Air Pollutant Emission Factors, Volume 1: Stationary Point and Area Sources, Fifth Edition, AP-42. U.S. Environmental Protection Agency, Office of Air Quality Planning and Standards. | E | 0 | 2000-12-01 |  | 0
17424 | 30500259 |  | Point | Industrial Processes | Mineral Products | Asphalt Concrete | Drum Mix Plant: Rotary Drum Dryer / Mixer, #2 Oil-Fired, Parallel Flow | 7440473 | 7440-47-3 | Chromium | 149 | 127 | 188 | FABRIC FILTER | #N/A | 1 |  | 5.5e-06 | 5.5e-06 | 0 | Lb | Tons | Hot Mix Asphalt | Produced | Hot Mix AsphaltTonsProduced |  | 11.1 |  | EPA. 2000. Section 11.1, Hot Mix Asphalt Plants. In: Compilation of Air Pollutant Emission Factors, Volume 1: Stationary Point and Area Sources, Fifth Edition, AP-42. U.S. Environmental Protection Agency, Office of Air Quality Planning and Standards. | C | 0 | 2000-12-01 |  | 0
17425 | 30500259 |  | Point | Industrial Processes | Mineral Products | Asphalt Concrete | Drum Mix Plant: Rotary Drum Dryer / Mixer, #2 Oil-Fired, Parallel Flow | 18540299 | 18540-29-9 | Chromium (VI) | 151 | 127 | 188 | FABRIC FILTER | #N/A | 1 |  | 4.5e-07 | 4.5e-07 | 0 | Lb | Tons | Hot Mix Asphalt | Produced | Hot Mix AsphaltTonsProduced |  | 11.1 |  | EPA. 2000. Section 11.1, Hot Mix Asphalt Plants. In: Compilation of Air Pollutant Emission Factors, Volume 1: Stationary Point and Area Sources, Fifth Edition, AP-42. U.S. Environmental Protection Agency, Office of Air Quality Planning and Standards. | E | 0 | 2000-12-01 |  | 0
17426 | 30500259 |  | Point | Industrial Processes | Mineral Products | Asphalt Concrete | Drum Mix Plant: Rotary Drum Dryer / Mixer, #2 Oil-Fired, Parallel Flow | 218019 | 218-01-9 | Chrysene | 153 | 127 | 188 | FABRIC FILTER | #N/A | 1 |  | 1.8e-07 | 1.8e-07 | 0 | Lb | Tons | Hot Mix Asphalt | Produced | Hot Mix AsphaltTonsProduced |  | 11.1 |  | EPA. 2000. Section 11.1, Hot Mix Asphalt Plants. In: Compilation of Air Pollutant Emission Factors, Volume 1: Stationary Point and Area Sources, Fifth Edition, AP-42. U.S. Environmental Protection Agency, Office of Air Quality Planning and Standards. | E | 0 | 2000-12-01 |  | 0
17427 | 30500259 |  | Point | Industrial Processes | Mineral Products | Asphalt Concrete | Drum Mix Plant: Rotary Drum Dryer / Mixer, #2 Oil-Fired, Parallel Flow | 7440484 | 7440-48-4 | Cobalt | 154 | 0 | 129 | UNCONTROLLED | #N/A | 1 |  | 1.5e-05 | 1.5e-05 | 0 | Lb | Tons | Hot Mix Asphalt | Produced | Hot Mix AsphaltTonsProduced |  | 11.1 |  | EPA. 2000. Section 11.1, Hot Mix Asphalt Plants. In: Compilation of Air Pollutant Emission Factors, Volume 1: Stationary Point and Area Sources, Fifth Edition, AP-42. U.S. Environmental Protection Agency, Office of Air Quality Planning and Standards. | E | 0 | 2000-12-01 |  | 0
17428 | 30500259 |  | Point | Industrial Processes | Mineral Products | Asphalt Concrete | Drum Mix Plant: Rotary Drum Dryer / Mixer, #2 Oil-Fired, Parallel Flow | 7440484 | 7440-48-4 | Cobalt | 154 | 127 | 188 | FABRIC FILTER | #N/A | 1 |  | 2.6e-08 | 2.6e-08 | 0 | Lb | Tons | Hot Mix Asphalt | Produced | Hot Mix AsphaltTonsProduced |  | 11.1 |  | EPA. 2000. Section 11.1, Hot Mix Asphalt Plants. In: Compilation of Air Pollutant Emission Factors, Volume 1: Stationary Point and Area Sources, Fifth Edition, AP-42. U.S. Environmental Protection Agency, Office of Air Quality Planning and Standards. | E | 0 | 2000-12-01 |  | 0
17429 | 30500259 |  | Point | Industrial Processes | Mineral Products | Asphalt Concrete | Drum Mix Plant: Rotary Drum Dryer / Mixer, #2 Oil-Fired, Parallel Flow |  | 7440-50-8 | Copper | 156 | 0 | 129 | UNCONTROLLED | #N/A | 1 |  | 0.00017 | 0.00017 | 0 | Lb | Tons | Hot Mix Asphalt | Produced | Hot Mix AsphaltTonsProduced |  | 11.1 |  | EPA. 2000. Section 11.1, Hot Mix Asphalt Plants. In: Compilation of Air Pollutant Emission Factors, Volume 1: Stationary Point and Area Sources, Fifth Edition, AP-42. U.S. Environmental Protection Agency, Office of Air Quality Planning and Standards. | E | 0 | 2000-12-01 |  | 0
17430 | 30500259 |  | Point | Industrial Processes | Mineral Products | Asphalt Concrete | Drum Mix Plant: Rotary Drum Dryer / Mixer, #2 Oil-Fired, Parallel Flow |  | 7440-50-8 | Copper | 156 | 127 | 188 | FABRIC FILTER | #N/A | 1 |  | 3.1e-06 | 3.1e-06 | 0 | Lb | Tons | Hot Mix Asphalt | Produced | Hot Mix AsphaltTonsProduced |  | 11.1 |  | EPA. 2000. Section 11.1, Hot Mix Asphalt Plants. In: Compilation of Air Pollutant Emission Factors, Volume 1: Stationary Point and Area Sources, Fifth Edition, AP-42. U.S. Environmental Protection Agency, Office of Air Quality Planning and Standards. | D | 0 | 2000-12-01 |  | 0
17431 | 30500259 |  | Point | Industrial Processes | Mineral Products | Asphalt Concrete | Drum Mix Plant: Rotary Drum Dryer / Mixer, #2 Oil-Fired, Parallel Flow | 100414 | 100-41-4 | Ethylbenzene | 197 | 127 | 188 | FABRIC FILTER | #N/A | 1 |  | 0.00024 | 0.00024 | 0 | Lb | Tons | Hot Mix Asphalt | Produced | Hot Mix AsphaltTonsProduced |  | 11.1 |  | EPA. 2000. Section 11.1, Hot Mix Asphalt Plants. In: Compilation of Air Pollutant Emission Factors, Volume 1: Stationary Point and Area Sources, Fifth Edition, AP-42. U.S. Environmental Protection Agency, Office of Air Quality Planning and Standards. | D | 0 | 2000-12-01 |  | 0
17432 | 30500259 |  | Point | Industrial Processes | Mineral Products | Asphalt Concrete | Drum Mix Plant: Rotary Drum Dryer / Mixer, #2 Oil-Fired, Parallel Flow |  | 74-85-1 | Ethylene | 198 | 127 | 188 | FABRIC FILTER | #N/A | 1 |  | 0.007 | 0.007 | 0 | Lb | Tons | Hot Mix Asphalt | Produced | Hot Mix AsphaltTonsProduced |  | 11.1 |  | EPA. 2000. Section 11.1, Hot Mix Asphalt Plants. In: Compilation of Air Pollutant Emission Factors, Volume 1: Stationary Point and Area Sources, Fifth Edition, AP-42. U.S. Environmental Protection Agency, Office of Air Quality Planning and Standards. | E | 0 | 2000-12-01 |  | 0
17433 | 30500259 |  | Point | Industrial Processes | Mineral Products | Asphalt Concrete | Drum Mix Plant: Rotary Drum Dryer / Mixer, #2 Oil-Fired, Parallel Flow | 206440 | 206-44-0 | Fluoranthene | 204 | 127 | 188 | FABRIC FILTER | #N/A | 1 |  | 6.1e-07 | 6.1e-07 | 0 | Lb | Tons | Hot Mix Asphalt | Produced | Hot Mix AsphaltTonsProduced |  | 11.1 |  | EPA. 2000. Section 11.1, Hot Mix Asphalt Plants. In: Compilation of Air Pollutant Emission Factors, Volume 1: Stationary Point and Area Sources, Fifth Edition, AP-42. U.S. Environmental Protection Agency, Office of Air Quality Planning and Standards. | D | 0 | 2000-12-01 |  | 0
17434 | 30500259 |  | Point | Industrial Processes | Mineral Products | Asphalt Concrete | Drum Mix Plant: Rotary Drum Dryer / Mixer, #2 Oil-Fired, Parallel Flow | 86737 | 86-73-7 | Fluorene | 205 | 127 | 188 | FABRIC FILTER | #N/A | 1 |  | 1.1e-05 | 1.1e-05 | 0 | Lb | Tons | Hot Mix Asphalt | Produced | Hot Mix AsphaltTonsProduced |  | 11.1 |  | EPA. 2000. Section 11.1, Hot Mix Asphalt Plants. In: Compilation of Air Pollutant Emission Factors, Volume 1: Stationary Point and Area Sources, Fifth Edition, AP-42. U.S. Environmental Protection Agency, Office of Air Quality Planning and Standards. | E | 0 | 2000-12-01 |  | 0
17435 | 30500259 |  | Point | Industrial Processes | Mineral Products | Asphalt Concrete | Drum Mix Plant: Rotary Drum Dryer / Mixer, #2 Oil-Fired, Parallel Flow | 50000 | 50-00-0 | Formaldehyde | 210 | 127 | 188 | FABRIC FILTER | #N/A | 1 |  | 0.0031 | 0.0031 | 0 | Lb | Tons | Hot Mix Asphalt | Produced | Hot Mix AsphaltTonsProduced |  | 11.1 |  | EPA. 2000. Section 11.1, Hot Mix Asphalt Plants. In: Compilation of Air Pollutant Emission Factors, Volume 1: Stationary Point and Area Sources, Fifth Edition, AP-42. U.S. Environmental Protection Agency, Office of Air Quality Planning and Standards. | A | 0 | 2000-12-01 |  | 0
17436 | 30500259 |  | Point | Industrial Processes | Mineral Products | Asphalt Concrete | Drum Mix Plant: Rotary Drum Dryer / Mixer, #2 Oil-Fired, Parallel Flow | 35822469 | 35822-46-9 | 1,2,3,4,6,7,8-Heptachlorodibenzo-p-dioxin | 8 | 0 | 129 | UNCONTROLLED | #N/A | 1 |  | 3.4e-11 | 3.4e-11 | 0 | Lb | Tons | Hot Mix Asphalt | Produced | Hot Mix AsphaltTonsProduced |  | 11.1 | Compound is classified as polycyclic organic matter, as defined in the 1990 CAAA. | EPA. 2000. Section 11.1, Hot Mix Asphalt Plants. In: Compilation of Air Pollutant Emission Factors, Volume 1: Stationary Point and Area Sources, Fifth Edition, AP-42. U.S. Environmental Protection Agency, Office of Air Quality Planning and Standards. | E | 0 | 2000-12-01 |  | 0
17437 | 30500259 |  | Point | Industrial Processes | Mineral Products | Asphalt Concrete | Drum Mix Plant: Rotary Drum Dryer / Mixer, #2 Oil-Fired, Parallel Flow | 35822469 | 35822-46-9 | 1,2,3,4,6,7,8-Heptachlorodibenzo-p-dioxin | 8 | 127 | 188 | FABRIC FILTER | #N/A | 1 |  | 4.8e-12 | 4.8e-12 | 0 | Lb | Tons | Hot Mix Asphalt | Produced | Hot Mix AsphaltTonsProduced |  | 11.1 | Compound is classified as polycyclic organic matter, as defined in the 1990 CAAA. | EPA. 2000. Section 11.1, Hot Mix Asphalt Plants. In: Compilation of Air Pollutant Emission Factors, Volume 1: Stationary Point and Area Sources, Fifth Edition, AP-42. U.S. Environmental Protection Agency, Office of Air Quality Planning and Standards. | E | 0 | 2000-12-01 |  | 0
17438 | 30500259 |  | Point | Industrial Processes | Mineral Products | Asphalt Concrete | Drum Mix Plant: Rotary Drum Dryer / Mixer, #2 Oil-Fired, Parallel Flow | 37871004 |  | Heptachlorodibenzo-p-dioxins, total | 218 | 0 | 129 | UNCONTROLLED | #N/A | 1 |  | 7.1e-11 | 7.1e-11 | 0 | Lb | Tons | Hot Mix Asphalt | Produced | Hot Mix AsphaltTonsProduced |  | 11.1 | Compound is classified as polycyclic organic matter, as defined in the 1990 CAAA. | EPA. 2000. Section 11.1, Hot Mix Asphalt Plants. In: Compilation of Air Pollutant Emission Factors, Volume 1: Stationary Point and Area Sources, Fifth Edition, AP-42. U.S. Environmental Protection Agency, Office of Air Quality Planning and Standards. | E | 0 | 2000-12-01 |  | 0
17439 | 30500259 |  | Point | Industrial Processes | Mineral Products | Asphalt Concrete | Drum Mix Plant: Rotary Drum Dryer / Mixer, #2 Oil-Fired, Parallel Flow | 37871004 |  | Heptachlorodibenzo-p-dioxins, total | 218 | 127 | 188 | FABRIC FILTER | #N/A | 1 |  | 1.9e-11 | 1.9e-11 | 0 | Lb | Tons | Hot Mix Asphalt | Produced | Hot Mix AsphaltTonsProduced |  | 11.1 | Compound is classified as polycyclic organic matter, as defined in the 1990 CAAA. | EPA. 2000. Section 11.1, Hot Mix Asphalt Plants. In: Compilation of Air Pollutant Emission Factors, Volume 1: Stationary Point and Area Sources, Fifth Edition, AP-42. U.S. Environmental Protection Agency, Office of Air Quality Planning and Standards. | E | 0 | 2000-12-01 |  | 0
17440 | 30500259 |  | Point | Industrial Processes | Mineral Products | Asphalt Concrete | Drum Mix Plant: Rotary Drum Dryer / Mixer, #2 Oil-Fired, Parallel Flow | 67562394 | 67562-39-4 | 1,2,3,4,6,7,8-Heptachlorodibenzofuran | 7 | 0 | 129 | UNCONTROLLED | #N/A | 1 |  | 1.1e-11 | 1.1e-11 | 0 | Lb | Tons | Hot Mix Asphalt | Produced | Hot Mix AsphaltTonsProduced |  | 11.1 | Compound is classified as polycyclic organic matter, as defined in the 1990 CAAA. | EPA. 2000. Section 11.1, Hot Mix Asphalt Plants. In: Compilation of Air Pollutant Emission Factors, Volume 1: Stationary Point and Area Sources, Fifth Edition, AP-42. U.S. Environmental Protection Agency, Office of Air Quality Planning and Standards. | E | 0 | 2000-12-01 |  | 0
17441 | 30500259 |  | Point | Industrial Processes | Mineral Products | Asphalt Concrete | Drum Mix Plant: Rotary Drum Dryer / Mixer, #2 Oil-Fired, Parallel Flow | 67562394 | 67562-39-4 | 1,2,3,4,6,7,8-Heptachlorodibenzofuran | 7 | 127 | 188 | FABRIC FILTER | #N/A | 1 |  | 6.5e-12 | 6.5e-12 | 0 | Lb | Tons | Hot Mix Asphalt | Produced | Hot Mix AsphaltTonsProduced |  | 11.1 | Compound is classified as polycyclic organic matter, as defined in the 1990 CAAA. | EPA. 2000. Section 11.1, Hot Mix Asphalt Plants. In: Compilation of Air Pollutant Emission Factors, Volume 1: Stationary Point and Area Sources, Fifth Edition, AP-42. U.S. Environmental Protection Agency, Office of Air Quality Planning and Standards. | E | 0 | 2000-12-01 |  | 0
17442 | 30500259 |  | Point | Industrial Processes | Mineral Products | Asphalt Concrete | Drum Mix Plant: Rotary Drum Dryer / Mixer, #2 Oil-Fired, Parallel Flow | 55673897 | 55673-89-7 | 1,2,3,4,7,8,9-Heptachlorodibenzofuran | 9 | 127 | 188 | FABRIC FILTER | #N/A | 1 |  | 2.7e-12 | 2.7e-12 | 0 | Lb | Tons | Hot Mix Asphalt | Produced | Hot Mix AsphaltTonsProduced |  | 11.1 | Compound is classified as polycyclic organic matter, as defined in the 1990 CAAA. | EPA. 2000. Section 11.1, Hot Mix Asphalt Plants. In: Compilation of Air Pollutant Emission Factors, Volume 1: Stationary Point and Area Sources, Fifth Edition, AP-42. U.S. Environmental Protection Agency, Office of Air Quality Planning and Standards. | E | 0 | 2000-12-01 |  | 0
17443 | 30500259 |  | Point | Industrial Processes | Mineral Products | Asphalt Concrete | Drum Mix Plant: Rotary Drum Dryer / Mixer, #2 Oil-Fired, Parallel Flow |  |  | Heptachlorodibenzofurans, total | 217 | 0 | 129 | UNCONTROLLED | #N/A | 1 |  | 3.8e-11 | 3.8e-11 | 0 | Lb | Tons | Hot Mix Asphalt | Produced | Hot Mix AsphaltTonsProduced |  | 11.1 | Compound is classified as polycyclic organic matter, as defined in the 1990 CAAA. | EPA. 2000. Section 11.1, Hot Mix Asphalt Plants. In: Compilation of Air Pollutant Emission Factors, Volume 1: Stationary Point and Area Sources, Fifth Edition, AP-42. U.S. Environmental Protection Agency, Office of Air Quality Planning and Standards. | E | 0 | 2000-12-01 |  | 0
17444 | 30500259 |  | Point | Industrial Processes | Mineral Products | Asphalt Concrete | Drum Mix Plant: Rotary Drum Dryer / Mixer, #2 Oil-Fired, Parallel Flow |  |  | Heptachlorodibenzofurans, total | 217 | 127 | 188 | FABRIC FILTER | #N/A | 1 |  | 1e-11 | 1e-11 | 0 | Lb | Tons | Hot Mix Asphalt | Produced | Hot Mix AsphaltTonsProduced |  | 11.1 | Compound is classified as polycyclic organic matter, as defined in the 1990 CAAA. | EPA. 2000. Section 11.1, Hot Mix Asphalt Plants. In: Compilation of Air Pollutant Emission Factors, Volume 1: Stationary Point and Area Sources, Fifth Edition, AP-42. U.S. Environmental Protection Agency, Office of Air Quality Planning and Standards. | E | 0 | 2000-12-01 |  | 0
17445 | 30500259 |  | Point | Industrial Processes | Mineral Products | Asphalt Concrete | Drum Mix Plant: Rotary Drum Dryer / Mixer, #2 Oil-Fired, Parallel Flow |  | 142-82-5 | Heptane | 220 | 127 | 188 | FABRIC FILTER | #N/A | 1 |  | 0.0094 | 0.0094 | 0 | Lb | Tons | Hot Mix Asphalt | Produced | Hot Mix AsphaltTonsProduced |  | 11.1 |  | EPA. 2000. Section 11.1, Hot Mix Asphalt Plants. In: Compilation of Air Pollutant Emission Factors, Volume 1: Stationary Point and Area Sources, Fifth Edition, AP-42. U.S. Environmental Protection Agency, Office of Air Quality Planning and Standards. | E | 0 | 2000-12-01 |  | 0
17446 | 30500259 |  | Point | Industrial Processes | Mineral Products | Asphalt Concrete | Drum Mix Plant: Rotary Drum Dryer / Mixer, #2 Oil-Fired, Parallel Flow | 39227286 | 39227-28-6 | 1,2,3,4,7,8-Hexachlorodibenzo-p-dioxin | 11 | 127 | 188 | FABRIC FILTER | #N/A | 1 |  | 4.2e-13 | 4.2e-13 | 0 | Lb | Tons | Hot Mix Asphalt | Produced | Hot Mix AsphaltTonsProduced |  | 11.1 | Compound is classified as polycyclic organic matter, as defined in the 1990 CAAA. | EPA. 2000. Section 11.1, Hot Mix Asphalt Plants. In: Compilation of Air Pollutant Emission Factors, Volume 1: Stationary Point and Area Sources, Fifth Edition, AP-42. U.S. Environmental Protection Agency, Office of Air Quality Planning and Standards. | E | 0 | 2000-12-01 |  | 0
17447 | 30500259 |  | Point | Industrial Processes | Mineral Products | Asphalt Concrete | Drum Mix Plant: Rotary Drum Dryer / Mixer, #2 Oil-Fired, Parallel Flow | 57653857 | 57653-85-7 | 1,2,3,6,7,8-Hexachlorodibenzo-p-dioxin | 13 | 127 | 188 | FABRIC FILTER | #N/A | 1 |  | 1.3e-12 | 1.3e-12 | 0 | Lb | Tons | Hot Mix Asphalt | Produced | Hot Mix AsphaltTonsProduced |  | 11.1 | Compound is classified as polycyclic organic matter, as defined in the 1990 CAAA. | EPA. 2000. Section 11.1, Hot Mix Asphalt Plants. In: Compilation of Air Pollutant Emission Factors, Volume 1: Stationary Point and Area Sources, Fifth Edition, AP-42. U.S. Environmental Protection Agency, Office of Air Quality Planning and Standards. | E | 0 | 2000-12-01 |  | 0
17448 | 30500259 |  | Point | Industrial Processes | Mineral Products | Asphalt Concrete | Drum Mix Plant: Rotary Drum Dryer / Mixer, #2 Oil-Fired, Parallel Flow | 19408743 | 19408-74-3 | 1,2,3,7,8,9-Hexachlorodibenzo-p-dioxin | 15 | 127 | 188 | FABRIC FILTER | #N/A | 1 |  | 9.8e-13 | 9.8e-13 | 0 | Lb | Tons | Hot Mix Asphalt | Produced | Hot Mix AsphaltTonsProduced |  | 11.1 | Compound is classified as polycyclic organic matter, as defined in the 1990 CAAA. | EPA. 2000. Section 11.1, Hot Mix Asphalt Plants. In: Compilation of Air Pollutant Emission Factors, Volume 1: Stationary Point and Area Sources, Fifth Edition, AP-42. U.S. Environmental Protection Agency, Office of Air Quality Planning and Standards. | E | 0 | 2000-12-01 |  | 0
17449 | 30500259 |  | Point | Industrial Processes | Mineral Products | Asphalt Concrete | Drum Mix Plant: Rotary Drum Dryer / Mixer, #2 Oil-Fired, Parallel Flow | 34465468 | 34465-46-8 | Hexachlorodibenzo-p-dioxins, total | 224 | 0 | 129 | UNCONTROLLED | #N/A | 1 |  | 5.4e-12 | 5.4e-12 | 0 | Lb | Tons | Hot Mix Asphalt | Produced | Hot Mix AsphaltTonsProduced |  | 11.1 | Compound is classified as polycyclic organic matter, as defined in the 1990 CAAA. | EPA. 2000. Section 11.1, Hot Mix Asphalt Plants. In: Compilation of Air Pollutant Emission Factors, Volume 1: Stationary Point and Area Sources, Fifth Edition, AP-42. U.S. Environmental Protection Agency, Office of Air Quality Planning and Standards. | E | 0 | 2000-12-01 |  | 0
17450 | 30500259 |  | Point | Industrial Processes | Mineral Products | Asphalt Concrete | Drum Mix Plant: Rotary Drum Dryer / Mixer, #2 Oil-Fired, Parallel Flow | 34465468 | 34465-46-8 | Hexachlorodibenzo-p-dioxins, total | 224 | 127 | 188 | FABRIC FILTER | #N/A | 1 |  | 1.2e-11 | 1.2e-11 | 0 | Lb | Tons | Hot Mix Asphalt | Produced | Hot Mix AsphaltTonsProduced |  | 11.1 | Compound is classified as polycyclic organic matter, as defined in the 1990 CAAA. | EPA. 2000. Section 11.1, Hot Mix Asphalt Plants. In: Compilation of Air Pollutant Emission Factors, Volume 1: Stationary Point and Area Sources, Fifth Edition, AP-42. U.S. Environmental Protection Agency, Office of Air Quality Planning and Standards. | E | 0 | 2000-12-01 |  | 0
17451 | 30500259 |  | Point | Industrial Processes | Mineral Products | Asphalt Concrete | Drum Mix Plant: Rotary Drum Dryer / Mixer, #2 Oil-Fired, Parallel Flow | 70648269 | 70648-26-9 | 1,2,3,4,7,8-Hexachlorodibenzofuran | 10 | 0 | 129 | UNCONTROLLED | #N/A | 1 |  | 5.4e-12 | 5.4e-12 | 0 | Lb | Tons | Hot Mix Asphalt | Produced | Hot Mix AsphaltTonsProduced |  | 11.1 | Compound is classified as polycyclic organic matter, as defined in the 1990 CAAA. | EPA. 2000. Section 11.1, Hot Mix Asphalt Plants. In: Compilation of Air Pollutant Emission Factors, Volume 1: Stationary Point and Area Sources, Fifth Edition, AP-42. U.S. Environmental Protection Agency, Office of Air Quality Planning and Standards. | E | 0 | 2000-12-01 |  | 0
17452 | 30500259 |  | Point | Industrial Processes | Mineral Products | Asphalt Concrete | Drum Mix Plant: Rotary Drum Dryer / Mixer, #2 Oil-Fired, Parallel Flow | 70648269 | 70648-26-9 | 1,2,3,4,7,8-Hexachlorodibenzofuran | 10 | 127 | 188 | FABRIC FILTER | #N/A | 1 |  | 4e-12 | 4e-12 | 0 | Lb | Tons | Hot Mix Asphalt | Produced | Hot Mix AsphaltTonsProduced |  | 11.1 | Compound is classified as polycyclic organic matter, as defined in the 1990 CAAA. | EPA. 2000. Section 11.1, Hot Mix Asphalt Plants. In: Compilation of Air Pollutant Emission Factors, Volume 1: Stationary Point and Area Sources, Fifth Edition, AP-42. U.S. Environmental Protection Agency, Office of Air Quality Planning and Standards. | E | 0 | 2000-12-01 |  | 0
17453 | 30500259 |  | Point | Industrial Processes | Mineral Products | Asphalt Concrete | Drum Mix Plant: Rotary Drum Dryer / Mixer, #2 Oil-Fired, Parallel Flow | 57117449 | 57117-44-9 | 1,2,3,6,7,8-Hexachlorodibenzofuran | 12 | 127 | 188 | FABRIC FILTER | #N/A | 1 |  | 1.2e-12 | 1.2e-12 | 0 | Lb | Tons | Hot Mix Asphalt | Produced | Hot Mix AsphaltTonsProduced |  | 11.1 | Compound is classified as polycyclic organic matter, as defined in the 1990 CAAA. | EPA. 2000. Section 11.1, Hot Mix Asphalt Plants. In: Compilation of Air Pollutant Emission Factors, Volume 1: Stationary Point and Area Sources, Fifth Edition, AP-42. U.S. Environmental Protection Agency, Office of Air Quality Planning and Standards. | E | 0 | 2000-12-01 |  | 0
17454 | 30500259 |  | Point | Industrial Processes | Mineral Products | Asphalt Concrete | Drum Mix Plant: Rotary Drum Dryer / Mixer, #2 Oil-Fired, Parallel Flow | 72918219 | 72918-21-9 | 1,2,3,7,8,9-Hexachlorodibenzofuran | 14 | 127 | 188 | FABRIC FILTER | #N/A | 1 |  | 8.4e-12 | 8.4e-12 | 0 | Lb | Tons | Hot Mix Asphalt | Produced | Hot Mix AsphaltTonsProduced |  | 11.1 | Compound is classified as polycyclic organic matter, as defined in the 1990 CAAA. | EPA. 2000. Section 11.1, Hot Mix Asphalt Plants. In: Compilation of Air Pollutant Emission Factors, Volume 1: Stationary Point and Area Sources, Fifth Edition, AP-42. U.S. Environmental Protection Agency, Office of Air Quality Planning and Standards. | E | 0 | 2000-12-01 |  | 0
17455 | 30500259 |  | Point | Industrial Processes | Mineral Products | Asphalt Concrete | Drum Mix Plant: Rotary Drum Dryer / Mixer, #2 Oil-Fired, Parallel Flow | 60851345 | 60851-34-5 | 2,3,4,6,7,8-Hexachlorodibenzofuran | 36 | 0 | 129 | UNCONTROLLED | #N/A | 1 |  | 1.6e-12 | 1.6e-12 | 0 | Lb | Tons | Hot Mix Asphalt | Produced | Hot Mix AsphaltTonsProduced |  | 11.1 | Compound is classified as polycyclic organic matter, as defined in the 1990 CAAA. | EPA. 2000. Section 11.1, Hot Mix Asphalt Plants. In: Compilation of Air Pollutant Emission Factors, Volume 1: Stationary Point and Area Sources, Fifth Edition, AP-42. U.S. Environmental Protection Agency, Office of Air Quality Planning and Standards. | E | 0 | 2000-12-01 |  | 0
17456 | 30500259 |  | Point | Industrial Processes | Mineral Products | Asphalt Concrete | Drum Mix Plant: Rotary Drum Dryer / Mixer, #2 Oil-Fired, Parallel Flow | 60851345 | 60851-34-5 | 2,3,4,6,7,8-Hexachlorodibenzofuran | 36 | 127 | 188 | FABRIC FILTER | #N/A | 1 |  | 1.9e-12 | 1.9e-12 | 0 | Lb | Tons | Hot Mix Asphalt | Produced | Hot Mix AsphaltTonsProduced |  | 11.1 | Compound is classified as polycyclic organic matter, as defined in the 1990 CAAA. | EPA. 2000. Section 11.1, Hot Mix Asphalt Plants. In: Compilation of Air Pollutant Emission Factors, Volume 1: Stationary Point and Area Sources, Fifth Edition, AP-42. U.S. Environmental Protection Agency, Office of Air Quality Planning and Standards. | E | 0 | 2000-12-01 |  | 0
17457 | 30500259 |  | Point | Industrial Processes | Mineral Products | Asphalt Concrete | Drum Mix Plant: Rotary Drum Dryer / Mixer, #2 Oil-Fired, Parallel Flow |  |  | Hexachlorodibenzofurans, total | 223 | 0 | 129 | UNCONTROLLED | #N/A | 1 |  | 8.1e-12 | 8.1e-12 | 0 | Lb | Tons | Hot Mix Asphalt | Produced | Hot Mix AsphaltTonsProduced |  | 11.1 | Compound is classified as polycyclic organic matter, as defined in the 1990 CAAA. | EPA. 2000. Section 11.1, Hot Mix Asphalt Plants. In: Compilation of Air Pollutant Emission Factors, Volume 1: Stationary Point and Area Sources, Fifth Edition, AP-42. U.S. Environmental Protection Agency, Office of Air Quality Planning and Standards. | E | 0 | 2000-12-01 |  | 0
17458 | 30500259 |  | Point | Industrial Processes | Mineral Products | Asphalt Concrete | Drum Mix Plant: Rotary Drum Dryer / Mixer, #2 Oil-Fired, Parallel Flow |  |  | Hexachlorodibenzofurans, total | 223 | 127 | 188 | FABRIC FILTER | #N/A | 1 |  | 1.3e-11 | 1.3e-11 | 0 | Lb | Tons | Hot Mix Asphalt | Produced | Hot Mix AsphaltTonsProduced |  | 11.1 | Compound is classified as polycyclic organic matter, as defined in the 1990 CAAA. | EPA. 2000. Section 11.1, Hot Mix Asphalt Plants. In: Compilation of Air Pollutant Emission Factors, Volume 1: Stationary Point and Area Sources, Fifth Edition, AP-42. U.S. Environmental Protection Agency, Office of Air Quality Planning and Standards. | E | 0 | 2000-12-01 |  | 0
17459 | 30500259 |  | Point | Industrial Processes | Mineral Products | Asphalt Concrete | Drum Mix Plant: Rotary Drum Dryer / Mixer, #2 Oil-Fired, Parallel Flow | 193395 | 193-39-5 | Indeno(1,2,3-cd)pyrene | 237 | 127 | 188 | FABRIC FILTER | #N/A | 1 |  | 7e-09 | 7e-09 | 0 | Lb | Tons | Hot Mix Asphalt | Produced | Hot Mix AsphaltTonsProduced |  | 11.1 |  | EPA. 2000. Section 11.1, Hot Mix Asphalt Plants. In: Compilation of Air Pollutant Emission Factors, Volume 1: Stationary Point and Area Sources, Fifth Edition, AP-42. U.S. Environmental Protection Agency, Office of Air Quality Planning and Standards. | E | 0 | 2000-12-01 |  | 0
17460 | 30500259 |  | Point | Industrial Processes | Mineral Products | Asphalt Concrete | Drum Mix Plant: Rotary Drum Dryer / Mixer, #2 Oil-Fired, Parallel Flow | 1330207 | 1330-20-7 | Isomers of xylene | 246 | 127 | 188 | FABRIC FILTER | #N/A | 1 |  | 0.0002 | 0.0002 | 0 | Lb | Tons | Hot Mix Asphalt | Produced | Hot Mix AsphaltTonsProduced |  | 11.1 |  | EPA. 2000. Section 11.1, Hot Mix Asphalt Plants. In: Compilation of Air Pollutant Emission Factors, Volume 1: Stationary Point and Area Sources, Fifth Edition, AP-42. U.S. Environmental Protection Agency, Office of Air Quality Planning and Standards. | D | 0 | 2000-12-01 |  | 0
17461 | 30500259 |  | Point | Industrial Processes | Mineral Products | Asphalt Concrete | Drum Mix Plant: Rotary Drum Dryer / Mixer, #2 Oil-Fired, Parallel Flow | 7439921 | 7439-92-1 | Lead | 250 | 0 | 129 | UNCONTROLLED | #N/A | 1 |  | 0.00054 | 0.00054 | 0 | Lb | Tons | Hot Mix Asphalt | Produced | Hot Mix AsphaltTonsProduced |  | 11.1 |  | EPA. 2000. Section 11.1, Hot Mix Asphalt Plants. In: Compilation of Air Pollutant Emission Factors, Volume 1: Stationary Point and Area Sources, Fifth Edition, AP-42. U.S. Environmental Protection Agency, Office of Air Quality Planning and Standards. | E | 0 | 2000-12-01 |  | 0
17462 | 30500259 |  | Point | Industrial Processes | Mineral Products | Asphalt Concrete | Drum Mix Plant: Rotary Drum Dryer / Mixer, #2 Oil-Fired, Parallel Flow | 7439921 | 7439-92-1 | Lead | 250 | 127 | 188 | FABRIC FILTER | #N/A | 1 |  | 1.5e-05 | 1.5e-05 | 0 | Lb | Tons | Hot Mix Asphalt | Produced | Hot Mix AsphaltTonsProduced |  | 11.1 |  | EPA. 2000. Section 11.1, Hot Mix Asphalt Plants. In: Compilation of Air Pollutant Emission Factors, Volume 1: Stationary Point and Area Sources, Fifth Edition, AP-42. U.S. Environmental Protection Agency, Office of Air Quality Planning and Standards. | C | 0 | 2000-12-01 |  | 0
17463 | 30500259 |  | Point | Industrial Processes | Mineral Products | Asphalt Concrete | Drum Mix Plant: Rotary Drum Dryer / Mixer, #2 Oil-Fired, Parallel Flow | 7439965 | 7439-96-5 | Manganese | 257 | 0 | 129 | UNCONTROLLED | #N/A | 1 |  | 0.00065 | 0.00065 | 0 | Lb | Tons | Hot Mix Asphalt | Produced | Hot Mix AsphaltTonsProduced |  | 11.1 |  | EPA. 2000. Section 11.1, Hot Mix Asphalt Plants. In: Compilation of Air Pollutant Emission Factors, Volume 1: Stationary Point and Area Sources, Fifth Edition, AP-42. U.S. Environmental Protection Agency, Office of Air Quality Planning and Standards. | E | 0 | 2000-12-01 |  | 0
17464 | 30500259 |  | Point | Industrial Processes | Mineral Products | Asphalt Concrete | Drum Mix Plant: Rotary Drum Dryer / Mixer, #2 Oil-Fired, Parallel Flow | 7439965 | 7439-96-5 | Manganese | 257 | 127 | 188 | FABRIC FILTER | #N/A | 1 |  | 7.7e-06 | 7.7e-06 | 0 | Lb | Tons | Hot Mix Asphalt | Produced | Hot Mix AsphaltTonsProduced |  | 11.1 |  | EPA. 2000. Section 11.1, Hot Mix Asphalt Plants. In: Compilation of Air Pollutant Emission Factors, Volume 1: Stationary Point and Area Sources, Fifth Edition, AP-42. U.S. Environmental Protection Agency, Office of Air Quality Planning and Standards. | D | 0 | 2000-12-01 |  | 0
17465 | 30500259 |  | Point | Industrial Processes | Mineral Products | Asphalt Concrete | Drum Mix Plant: Rotary Drum Dryer / Mixer, #2 Oil-Fired, Parallel Flow | 7439976 | 7439-97-6 | Mercury | 260 | 127 | 188 | FABRIC FILTER | #N/A | 1 |  | 2.6e-07 | 2.6e-07 | 0 | Lb | Tons | Hot Mix Asphalt | Produced | Hot Mix AsphaltTonsProduced |  | 11.1 |  | EPA. 2000. Section 11.1, Hot Mix Asphalt Plants. In: Compilation of Air Pollutant Emission Factors, Volume 1: Stationary Point and Area Sources, Fifth Edition, AP-42. U.S. Environmental Protection Agency, Office of Air Quality Planning and Standards. | D | 0 | 2000-12-01 |  | 0
17466 | 30500259 |  | Point | Industrial Processes | Mineral Products | Asphalt Concrete | Drum Mix Plant: Rotary Drum Dryer / Mixer, #2 Oil-Fired, Parallel Flow |  | 74-82-8 | Methane | 261 | 0 | 129 | UNCONTROLLED | #N/A | 1 |  | 0.012 | 0.012 | 0 | Lb | Tons | Hot Mix Asphalt | Produced | Hot Mix AsphaltTonsProduced |  | 11.1 |  | EPA. 2000. Section 11.1, Hot Mix Asphalt Plants. In: Compilation of Air Pollutant Emission Factors, Volume 1: Stationary Point and Area Sources, Fifth Edition, AP-42. U.S. Environmental Protection Agency, Office of Air Quality Planning and Standards. | C | 0 | 2000-12-01 |  | 0
17467 | 30500259 |  | Point | Industrial Processes | Mineral Products | Asphalt Concrete | Drum Mix Plant: Rotary Drum Dryer / Mixer, #2 Oil-Fired, Parallel Flow | 91576 | 91-57-6 | 2-Methyl Naphthalene | 55 | 127 | 188 | FABRIC FILTER | #N/A | 1 |  | 0.00017 | 0.00017 | 0 | Lb | Tons | Hot Mix Asphalt | Produced | Hot Mix AsphaltTonsProduced |  | 11.1 |  | EPA. 2000. Section 11.1, Hot Mix Asphalt Plants. In: Compilation of Air Pollutant Emission Factors, Volume 1: Stationary Point and Area Sources, Fifth Edition, AP-42. U.S. Environmental Protection Agency, Office of Air Quality Planning and Standards. | E | 0 | 2000-12-01 |  | 0
17468 | 30500259 |  | Point | Industrial Processes | Mineral Products | Asphalt Concrete | Drum Mix Plant: Rotary Drum Dryer / Mixer, #2 Oil-Fired, Parallel Flow |  | 763-29-1 | 2-Methyl-1-pentene | 56 | 127 | 188 | FABRIC FILTER | #N/A | 1 |  | 0.004 | 0.004 | 0 | Lb | Tons | Hot Mix Asphalt | Produced | Hot Mix AsphaltTonsProduced |  | 11.1 |  | EPA. 2000. Section 11.1, Hot Mix Asphalt Plants. In: Compilation of Air Pollutant Emission Factors, Volume 1: Stationary Point and Area Sources, Fifth Edition, AP-42. U.S. Environmental Protection Agency, Office of Air Quality Planning and Standards. | E | 0 | 2000-12-01 |  | 0
17469 | 30500259 |  | Point | Industrial Processes | Mineral Products | Asphalt Concrete | Drum Mix Plant: Rotary Drum Dryer / Mixer, #2 Oil-Fired, Parallel Flow |  | 513-35-9 | 2-Methyl-2-butene | 57 | 127 | 188 | FABRIC FILTER | #N/A | 1 |  | 0.00058 | 0.00058 | 0 | Lb | Tons | Hot Mix Asphalt | Produced | Hot Mix AsphaltTonsProduced |  | 11.1 |  | EPA. 2000. Section 11.1, Hot Mix Asphalt Plants. In: Compilation of Air Pollutant Emission Factors, Volume 1: Stationary Point and Area Sources, Fifth Edition, AP-42. U.S. Environmental Protection Agency, Office of Air Quality Planning and Standards. | E | 0 | 2000-12-01 |  | 0
17470 | 30500259 |  | Point | Industrial Processes | Mineral Products | Asphalt Concrete | Drum Mix Plant: Rotary Drum Dryer / Mixer, #2 Oil-Fired, Parallel Flow |  | 96-14-0 | 3-Methylpentane | 62 | 127 | 188 | FABRIC FILTER | #N/A | 1 |  | 0.00019 | 0.00019 | 0 | Lb | Tons | Hot Mix Asphalt | Produced | Hot Mix AsphaltTonsProduced |  | 11.1 |  | EPA. 2000. Section 11.1, Hot Mix Asphalt Plants. In: Compilation of Air Pollutant Emission Factors, Volume 1: Stationary Point and Area Sources, Fifth Edition, AP-42. U.S. Environmental Protection Agency, Office of Air Quality Planning and Standards. | D | 0 | 2000-12-01 |  | 0
17471 | 30500259 |  | Point | Industrial Processes | Mineral Products | Asphalt Concrete | Drum Mix Plant: Rotary Drum Dryer / Mixer, #2 Oil-Fired, Parallel Flow | 110543 | 110-54-3 | N-Hexane | 295 | 127 | 188 | FABRIC FILTER | #N/A | 1 |  | 0.00092 | 0.00092 | 0 | Lb | Tons | Hot Mix Asphalt | Produced | Hot Mix AsphaltTonsProduced |  | 11.1 |  | EPA. 2000. Section 11.1, Hot Mix Asphalt Plants. In: Compilation of Air Pollutant Emission Factors, Volume 1: Stationary Point and Area Sources, Fifth Edition, AP-42. U.S. Environmental Protection Agency, Office of Air Quality Planning and Standards. | E | 0 | 2000-12-01 |  | 0
17472 | 30500259 |  | Point | Industrial Processes | Mineral Products | Asphalt Concrete | Drum Mix Plant: Rotary Drum Dryer / Mixer, #2 Oil-Fired, Parallel Flow |  | 109-66-0 | N-Pentane | 307 | 127 | 188 | FABRIC FILTER | #N/A | 1 |  | 0.00021 | 0.00021 | 0 | Lb | Tons | Hot Mix Asphalt | Produced | Hot Mix AsphaltTonsProduced |  | 11.1 |  | EPA. 2000. Section 11.1, Hot Mix Asphalt Plants. In: Compilation of Air Pollutant Emission Factors, Volume 1: Stationary Point and Area Sources, Fifth Edition, AP-42. U.S. Environmental Protection Agency, Office of Air Quality Planning and Standards. | E | 0 | 2000-12-01 |  | 0
17473 | 30500259 |  | Point | Industrial Processes | Mineral Products | Asphalt Concrete | Drum Mix Plant: Rotary Drum Dryer / Mixer, #2 Oil-Fired, Parallel Flow | 91203 | 91-20-3 | Naphthalene | 291 | 127 | 188 | FABRIC FILTER | #N/A | 1 |  | 0.00065 | 0.00065 | 0 | Lb | Tons | Hot Mix Asphalt | Produced | Hot Mix AsphaltTonsProduced |  | 11.1 |  | EPA. 2000. Section 11.1, Hot Mix Asphalt Plants. In: Compilation of Air Pollutant Emission Factors, Volume 1: Stationary Point and Area Sources, Fifth Edition, AP-42. U.S. Environmental Protection Agency, Office of Air Quality Planning and Standards. | D | 0 | 2000-12-01 |  | 0
17474 | 30500259 |  | Point | Industrial Processes | Mineral Products | Asphalt Concrete | Drum Mix Plant: Rotary Drum Dryer / Mixer, #2 Oil-Fired, Parallel Flow | 7440020 | 7440-02-0 | Nickel | 296 | 0 | 129 | UNCONTROLLED | #N/A | 1 |  | 0.0013 | 0.0013 | 0 | Lb | Tons | Hot Mix Asphalt | Produced | Hot Mix AsphaltTonsProduced |  | 11.1 |  | EPA. 2000. Section 11.1, Hot Mix Asphalt Plants. In: Compilation of Air Pollutant Emission Factors, Volume 1: Stationary Point and Area Sources, Fifth Edition, AP-42. U.S. Environmental Protection Agency, Office of Air Quality Planning and Standards. | E | 0 | 2000-12-01 |  | 0
17475 | 30500259 |  | Point | Industrial Processes | Mineral Products | Asphalt Concrete | Drum Mix Plant: Rotary Drum Dryer / Mixer, #2 Oil-Fired, Parallel Flow | 7440020 | 7440-02-0 | Nickel | 296 | 127 | 188 | FABRIC FILTER | #N/A | 1 |  | 6.3e-05 | 6.3e-05 | 0 | Lb | Tons | Hot Mix Asphalt | Produced | Hot Mix AsphaltTonsProduced |  | 11.1 |  | EPA. 2000. Section 11.1, Hot Mix Asphalt Plants. In: Compilation of Air Pollutant Emission Factors, Volume 1: Stationary Point and Area Sources, Fifth Edition, AP-42. U.S. Environmental Protection Agency, Office of Air Quality Planning and Standards. | D | 0 | 2000-12-01 |  | 0
17476 | 30500259 |  | Point | Industrial Processes | Mineral Products | Asphalt Concrete | Drum Mix Plant: Rotary Drum Dryer / Mixer, #2 Oil-Fired, Parallel Flow | NOX |  | Nitrogen oxides (NOx) | 303 | 0 | 129 | UNCONTROLLED | #N/A | 1 |  | 0.055 | 0.055 | 0 | Lb | Tons | Hot Mix Asphalt | Produced | Hot Mix AsphaltTonsProduced |  | 11.1 |  | EPA. 2000. Section 11.1, Hot Mix Asphalt Plants. In: Compilation of Air Pollutant Emission Factors, Volume 1: Stationary Point and Area Sources, Fifth Edition, AP-42. U.S. Environmental Protection Agency, Office of Air Quality Planning and Standards. | C | 0 | 2000-12-01 |  | 0
17477 | 30500259 |  | Point | Industrial Processes | Mineral Products | Asphalt Concrete | Drum Mix Plant: Rotary Drum Dryer / Mixer, #2 Oil-Fired, Parallel Flow | 3268879 | 3268-87-9 | Octachlorodibenzo-p-dioxins, total | 312 | 0 | 129 | UNCONTROLLED | #N/A | 1 |  | 2.7e-09 | 2.7e-09 | 0 | Lb | Tons | Hot Mix Asphalt | Produced | Hot Mix AsphaltTonsProduced |  | 11.1 | Compound is classified as polycyclic organic matter, as defined in the 1990 CAAA. | EPA. 2000. Section 11.1, Hot Mix Asphalt Plants. In: Compilation of Air Pollutant Emission Factors, Volume 1: Stationary Point and Area Sources, Fifth Edition, AP-42. U.S. Environmental Protection Agency, Office of Air Quality Planning and Standards. | E | 0 | 2000-12-01 |  | 0
17478 | 30500259 |  | Point | Industrial Processes | Mineral Products | Asphalt Concrete | Drum Mix Plant: Rotary Drum Dryer / Mixer, #2 Oil-Fired, Parallel Flow | 3268879 | 3268-87-9 | Octachlorodibenzo-p-dioxins, total | 312 | 127 | 188 | FABRIC FILTER | #N/A | 1 |  | 2.5e-11 | 2.5e-11 | 0 | Lb | Tons | Hot Mix Asphalt | Produced | Hot Mix AsphaltTonsProduced |  | 11.1 | Compound is classified as polycyclic organic matter, as defined in the 1990 CAAA. | EPA. 2000. Section 11.1, Hot Mix Asphalt Plants. In: Compilation of Air Pollutant Emission Factors, Volume 1: Stationary Point and Area Sources, Fifth Edition, AP-42. U.S. Environmental Protection Agency, Office of Air Quality Planning and Standards. | E | 0 | 2000-12-01 |  | 0
17479 | 30500259 |  | Point | Industrial Processes | Mineral Products | Asphalt Concrete | Drum Mix Plant: Rotary Drum Dryer / Mixer, #2 Oil-Fired, Parallel Flow | 39001020 | 39001-02-0 | Octachlorodibenzofurans, total | 311 | 127 | 188 | FABRIC FILTER | #N/A | 1 |  | 4.8e-12 | 4.8e-12 | 0 | Lb | Tons | Hot Mix Asphalt | Produced | Hot Mix AsphaltTonsProduced |  | 11.1 | Compound is classified as polycyclic organic matter, as defined in the 1990 CAAA. | EPA. 2000. Section 11.1, Hot Mix Asphalt Plants. In: Compilation of Air Pollutant Emission Factors, Volume 1: Stationary Point and Area Sources, Fifth Edition, AP-42. U.S. Environmental Protection Agency, Office of Air Quality Planning and Standards. | E | 0 | 2000-12-01 |  | 0
17480 | 30500259 |  | Point | Industrial Processes | Mineral Products | Asphalt Concrete | Drum Mix Plant: Rotary Drum Dryer / Mixer, #2 Oil-Fired, Parallel Flow | 40321764 | 40321-76-4 | 1,2,3,7,8-Pentachlorodibenzo-p-dioxin | 17 | 127 | 188 | FABRIC FILTER | #N/A | 1 |  | 3.1e-13 | 3.1e-13 | 0 | Lb | Tons | Hot Mix Asphalt | Produced | Hot Mix AsphaltTonsProduced |  | 11.1 | Compound is classified as polycyclic organic matter, as defined in the 1990 CAAA. | EPA. 2000. Section 11.1, Hot Mix Asphalt Plants. In: Compilation of Air Pollutant Emission Factors, Volume 1: Stationary Point and Area Sources, Fifth Edition, AP-42. U.S. Environmental Protection Agency, Office of Air Quality Planning and Standards. | E | 0 | 2000-12-01 |  | 0
17481 | 30500259 |  | Point | Industrial Processes | Mineral Products | Asphalt Concrete | Drum Mix Plant: Rotary Drum Dryer / Mixer, #2 Oil-Fired, Parallel Flow |  |  | Pentachlorodibenzo-p-dioxins, total | 321 | 127 | 188 | FABRIC FILTER | #N/A | 1 |  | 2.2e-11 | 2.2e-11 | 0 | Lb | Tons | Hot Mix Asphalt | Produced | Hot Mix AsphaltTonsProduced |  | 11.1 | Compound is classified as polycyclic organic matter, as defined in the 1990 CAAA. | EPA. 2000. Section 11.1, Hot Mix Asphalt Plants. In: Compilation of Air Pollutant Emission Factors, Volume 1: Stationary Point and Area Sources, Fifth Edition, AP-42. U.S. Environmental Protection Agency, Office of Air Quality Planning and Standards. | E | 0 | 2000-12-01 |  | 0
17482 | 30500259 |  | Point | Industrial Processes | Mineral Products | Asphalt Concrete | Drum Mix Plant: Rotary Drum Dryer / Mixer, #2 Oil-Fired, Parallel Flow | 57117416 | 57117-41-6 | 1,2,3,7,8-Pentachlorodibenzofuran | 16 | 127 | 188 | FABRIC FILTER | #N/A | 1 |  | 4.3e-12 | 4.3e-12 | 0 | Lb | Tons | Hot Mix Asphalt | Produced | Hot Mix AsphaltTonsProduced |  | 11.1 | Compound is classified as polycyclic organic matter, as defined in the 1990 CAAA. | EPA. 2000. Section 11.1, Hot Mix Asphalt Plants. In: Compilation of Air Pollutant Emission Factors, Volume 1: Stationary Point and Area Sources, Fifth Edition, AP-42. U.S. Environmental Protection Agency, Office of Air Quality Planning and Standards. | E | 0 | 2000-12-01 |  | 0
17483 | 30500259 |  | Point | Industrial Processes | Mineral Products | Asphalt Concrete | Drum Mix Plant: Rotary Drum Dryer / Mixer, #2 Oil-Fired, Parallel Flow | 57117314 | 57117-31-4 | 2,3,4,7,8-Pentachlorodibenzofuran | 37 | 127 | 188 | FABRIC FILTER | #N/A | 1 |  | 8.4e-13 | 8.4e-13 | 0 | Lb | Tons | Hot Mix Asphalt | Produced | Hot Mix AsphaltTonsProduced |  | 11.1 | Compound is classified as polycyclic organic matter, as defined in the 1990 CAAA. | EPA. 2000. Section 11.1, Hot Mix Asphalt Plants. In: Compilation of Air Pollutant Emission Factors, Volume 1: Stationary Point and Area Sources, Fifth Edition, AP-42. U.S. Environmental Protection Agency, Office of Air Quality Planning and Standards. | E | 0 | 2000-12-01 |  | 0
17484 | 30500259 |  | Point | Industrial Processes | Mineral Products | Asphalt Concrete | Drum Mix Plant: Rotary Drum Dryer / Mixer, #2 Oil-Fired, Parallel Flow | 30402154 |  | Pentachlorodibenzofurans, total | 320 | 0 | 129 | UNCONTROLLED | #N/A | 1 |  | 7.4e-11 | 7.4e-11 | 0 | Lb | Tons | Hot Mix Asphalt | Produced | Hot Mix AsphaltTonsProduced |  | 11.1 | Compound is classified as polycyclic organic matter, as defined in the 1990 CAAA. | EPA. 2000. Section 11.1, Hot Mix Asphalt Plants. In: Compilation of Air Pollutant Emission Factors, Volume 1: Stationary Point and Area Sources, Fifth Edition, AP-42. U.S. Environmental Protection Agency, Office of Air Quality Planning and Standards. | E | 0 | 2000-12-01 |  | 0
17485 | 30500259 |  | Point | Industrial Processes | Mineral Products | Asphalt Concrete | Drum Mix Plant: Rotary Drum Dryer / Mixer, #2 Oil-Fired, Parallel Flow | 30402154 |  | Pentachlorodibenzofurans, total | 320 | 127 | 188 | FABRIC FILTER | #N/A | 1 |  | 8.4e-11 | 8.4e-11 | 0 | Lb | Tons | Hot Mix Asphalt | Produced | Hot Mix AsphaltTonsProduced |  | 11.1 | Compound is classified as polycyclic organic matter, as defined in the 1990 CAAA. | EPA. 2000. Section 11.1, Hot Mix Asphalt Plants. In: Compilation of Air Pollutant Emission Factors, Volume 1: Stationary Point and Area Sources, Fifth Edition, AP-42. U.S. Environmental Protection Agency, Office of Air Quality Planning and Standards. | E | 0 | 2000-12-01 |  | 0
17486 | 30500259 |  | Point | Industrial Processes | Mineral Products | Asphalt Concrete | Drum Mix Plant: Rotary Drum Dryer / Mixer, #2 Oil-Fired, Parallel Flow |  | 109-67-1 | 1-Pentene | 33 | 127 | 188 | FABRIC FILTER | #N/A | 1 |  | 0.0022 | 0.0022 | 0 | Lb | Tons | Hot Mix Asphalt | Produced | Hot Mix AsphaltTonsProduced |  | 11.1 |  | EPA. 2000. Section 11.1, Hot Mix Asphalt Plants. In: Compilation of Air Pollutant Emission Factors, Volume 1: Stationary Point and Area Sources, Fifth Edition, AP-42. U.S. Environmental Protection Agency, Office of Air Quality Planning and Standards. | E | 0 | 2000-12-01 |  | 0
17487 | 30500259 |  | Point | Industrial Processes | Mineral Products | Asphalt Concrete | Drum Mix Plant: Rotary Drum Dryer / Mixer, #2 Oil-Fired, Parallel Flow | 198550 | 198-55-0 | Perylene | 324 | 127 | 188 | FABRIC FILTER | #N/A | 1 |  | 8.8e-09 | 8.8e-09 | 0 | Lb | Tons | Hot Mix Asphalt | Produced | Hot Mix AsphaltTonsProduced |  | 11.1 |  | EPA. 2000. Section 11.1, Hot Mix Asphalt Plants. In: Compilation of Air Pollutant Emission Factors, Volume 1: Stationary Point and Area Sources, Fifth Edition, AP-42. U.S. Environmental Protection Agency, Office of Air Quality Planning and Standards. | E | 0 | 2000-12-01 |  | 0
17488 | 30500259 |  | Point | Industrial Processes | Mineral Products | Asphalt Concrete | Drum Mix Plant: Rotary Drum Dryer / Mixer, #2 Oil-Fired, Parallel Flow | 85018 | 85-01-8 | Phenanthrene | 325 | 127 | 188 | FABRIC FILTER | #N/A | 1 |  | 2.3e-05 | 2.3e-05 | 0 | Lb | Tons | Hot Mix Asphalt | Produced | Hot Mix AsphaltTonsProduced |  | 11.1 |  | EPA. 2000. Section 11.1, Hot Mix Asphalt Plants. In: Compilation of Air Pollutant Emission Factors, Volume 1: Stationary Point and Area Sources, Fifth Edition, AP-42. U.S. Environmental Protection Agency, Office of Air Quality Planning and Standards. | D | 0 | 2000-12-01 |  | 0
17489 | 30500259 |  | Point | Industrial Processes | Mineral Products | Asphalt Concrete | Drum Mix Plant: Rotary Drum Dryer / Mixer, #2 Oil-Fired, Parallel Flow | 7723140 | 7723-14-0 | Phosphorus (yellow or white) | 328 | 0 | 129 | UNCONTROLLED | #N/A | 1 |  | 0.0012 | 0.0012 | 0 | Lb | Tons | Hot Mix Asphalt | Produced | Hot Mix AsphaltTonsProduced |  | 11.1 | Not elemental phosphorus | EPA. 2000. Section 11.1, Hot Mix Asphalt Plants. In: Compilation of Air Pollutant Emission Factors, Volume 1: Stationary Point and Area Sources, Fifth Edition, AP-42. U.S. Environmental Protection Agency, Office of Air Quality Planning and Standards. | E | 0 | 2000-12-01 |  | 0
17490 | 30500259 |  | Point | Industrial Processes | Mineral Products | Asphalt Concrete | Drum Mix Plant: Rotary Drum Dryer / Mixer, #2 Oil-Fired, Parallel Flow | 7723140 | 7723-14-0 | Phosphorus (yellow or white) | 328 | 127 | 188 | FABRIC FILTER | #N/A | 1 |  | 2.8e-05 | 2.8e-05 | 0 | Lb | Tons | Hot Mix Asphalt | Produced | Hot Mix AsphaltTonsProduced |  | 11.1 | Not elemental phosphorus | EPA. 2000. Section 11.1, Hot Mix Asphalt Plants. In: Compilation of Air Pollutant Emission Factors, Volume 1: Stationary Point and Area Sources, Fifth Edition, AP-42. U.S. Environmental Protection Agency, Office of Air Quality Planning and Standards. | E | 0 | 2000-12-01 |  | 0
17491 | 30500259 |  | Point | Industrial Processes | Mineral Products | Asphalt Concrete | Drum Mix Plant: Rotary Drum Dryer / Mixer, #2 Oil-Fired, Parallel Flow |  |  | PM, condensable inorganics | 331 | 0 | 129 | UNCONTROLLED | #N/A | 1 |  | 0.0074 | 0.0074 | 0 | Lb | Tons | Hot Mix Asphalt | Produced | Hot Mix AsphaltTonsProduced |  | 11.1 |  | EPA. 2000. Section 11.1, Hot Mix Asphalt Plants. In: Compilation of Air Pollutant Emission Factors, Volume 1: Stationary Point and Area Sources, Fifth Edition, AP-42. U.S. Environmental Protection Agency, Office of Air Quality Planning and Standards. | E | 0 | 2000-12-01 |  | 0
17492 | 30500259 |  | Point | Industrial Processes | Mineral Products | Asphalt Concrete | Drum Mix Plant: Rotary Drum Dryer / Mixer, #2 Oil-Fired, Parallel Flow |  |  | PM, condensable inorganics | 331 | 53 | 154 | VENTURI SCRUBBER | #N/A | 1 |  | 0.0074 | 0.0074 | 0 | Lb | Tons | Hot Mix Asphalt | Produced | Hot Mix AsphaltTonsProduced |  | 11.1 |  | EPA. 2000. Section 11.1, Hot Mix Asphalt Plants. In: Compilation of Air Pollutant Emission Factors, Volume 1: Stationary Point and Area Sources, Fifth Edition, AP-42. U.S. Environmental Protection Agency, Office of Air Quality Planning and Standards. | A | 0 | 2000-12-01 |  | 0
17493 | 30500259 |  | Point | Industrial Processes | Mineral Products | Asphalt Concrete | Drum Mix Plant: Rotary Drum Dryer / Mixer, #2 Oil-Fired, Parallel Flow |  |  | PM, condensable inorganics | 331 | 127 | 188 | FABRIC FILTER | #N/A | 1 |  | 0.0074 | 0.0074 | 0 | Lb | Tons | Hot Mix Asphalt | Produced | Hot Mix AsphaltTonsProduced |  | 11.1 |  | EPA. 2000. Section 11.1, Hot Mix Asphalt Plants. In: Compilation of Air Pollutant Emission Factors, Volume 1: Stationary Point and Area Sources, Fifth Edition, AP-42. U.S. Environmental Protection Agency, Office of Air Quality Planning and Standards. | A | 0 | 2000-12-01 |  | 0
17494 | 30500259 |  | Point | Industrial Processes | Mineral Products | Asphalt Concrete | Drum Mix Plant: Rotary Drum Dryer / Mixer, #2 Oil-Fired, Parallel Flow |  |  | PM, condensable organics | 332 | 0 | 129 | UNCONTROLLED | #N/A | 1 |  | 0.058 | 0.058 | 0 | Lb | Tons | Hot Mix Asphalt | Produced | Hot Mix AsphaltTonsProduced |  | 11.1 |  | EPA. 2000. Section 11.1, Hot Mix Asphalt Plants. In: Compilation of Air Pollutant Emission Factors, Volume 1: Stationary Point and Area Sources, Fifth Edition, AP-42. U.S. Environmental Protection Agency, Office of Air Quality Planning and Standards. | E | 0 | 2000-12-01 |  | 0
17495 | 30500259 |  | Point | Industrial Processes | Mineral Products | Asphalt Concrete | Drum Mix Plant: Rotary Drum Dryer / Mixer, #2 Oil-Fired, Parallel Flow |  |  | PM, condensable organics | 332 | 53 | 154 | VENTURI SCRUBBER | #N/A | 1 |  | 0.012 | 0.012 | 0 | Lb | Tons | Hot Mix Asphalt | Produced | Hot Mix AsphaltTonsProduced |  | 11.1 |  | EPA. 2000. Section 11.1, Hot Mix Asphalt Plants. In: Compilation of Air Pollutant Emission Factors, Volume 1: Stationary Point and Area Sources, Fifth Edition, AP-42. U.S. Environmental Protection Agency, Office of Air Quality Planning and Standards. | A | 0 | 2000-12-01 |  | 0
17496 | 30500259 |  | Point | Industrial Processes | Mineral Products | Asphalt Concrete | Drum Mix Plant: Rotary Drum Dryer / Mixer, #2 Oil-Fired, Parallel Flow |  |  | PM, condensable organics | 332 | 127 | 188 | FABRIC FILTER | #N/A | 1 |  | 0.012 | 0.012 | 0 | Lb | Tons | Hot Mix Asphalt | Produced | Hot Mix AsphaltTonsProduced |  | 11.1 |  | EPA. 2000. Section 11.1, Hot Mix Asphalt Plants. In: Compilation of Air Pollutant Emission Factors, Volume 1: Stationary Point and Area Sources, Fifth Edition, AP-42. U.S. Environmental Protection Agency, Office of Air Quality Planning and Standards. | A | 0 | 2000-12-01 |  | 0
17497 | 30500259 |  | Point | Industrial Processes | Mineral Products | Asphalt Concrete | Drum Mix Plant: Rotary Drum Dryer / Mixer, #2 Oil-Fired, Parallel Flow | PM-FIL |  | PM, filterable | 334 | 0 | 129 | UNCONTROLLED | #N/A | 1 |  | 28 | 28 | 0 | Lb | Tons | Hot Mix Asphalt | Produced | Hot Mix AsphaltTonsProduced |  | 11.1 |  | EPA. 2000. Section 11.1, Hot Mix Asphalt Plants. In: Compilation of Air Pollutant Emission Factors, Volume 1: Stationary Point and Area Sources, Fifth Edition, AP-42. U.S. Environmental Protection Agency, Office of Air Quality Planning and Standards. | D | 0 | 2000-12-01 |  | 0
17498 | 30500259 |  | Point | Industrial Processes | Mineral Products | Asphalt Concrete | Drum Mix Plant: Rotary Drum Dryer / Mixer, #2 Oil-Fired, Parallel Flow | PM-FIL |  | PM, filterable | 334 | 53 | 154 | VENTURI SCRUBBER | #N/A | 1 |  | 0.026 | 0.026 | 0 | Lb | Tons | Hot Mix Asphalt | Produced | Hot Mix AsphaltTonsProduced |  | 11.1 |  | EPA. 2000. Section 11.1, Hot Mix Asphalt Plants. In: Compilation of Air Pollutant Emission Factors, Volume 1: Stationary Point and Area Sources, Fifth Edition, AP-42. U.S. Environmental Protection Agency, Office of Air Quality Planning and Standards. | A | 0 | 2000-12-01 |  | 0
17499 | 30500259 |  | Point | Industrial Processes | Mineral Products | Asphalt Concrete | Drum Mix Plant: Rotary Drum Dryer / Mixer, #2 Oil-Fired, Parallel Flow | PM-FIL |  | PM, filterable | 334 | 127 | 188 | FABRIC FILTER | #N/A | 1 |  | 0.014 | 0.014 | 0 | Lb | Tons | Hot Mix Asphalt | Produced | Hot Mix AsphaltTonsProduced |  | 11.1 |  | EPA. 2000. Section 11.1, Hot Mix Asphalt Plants. In: Compilation of Air Pollutant Emission Factors, Volume 1: Stationary Point and Area Sources, Fifth Edition, AP-42. U.S. Environmental Protection Agency, Office of Air Quality Planning and Standards. | A | 0 | 2000-12-01 |  | 0
17500 | 30500259 |  | Point | Industrial Processes | Mineral Products | Asphalt Concrete | Drum Mix Plant: Rotary Drum Dryer / Mixer, #2 Oil-Fired, Parallel Flow | PM-PRI |  | PM, primary | 336 | 0 | 129 | UNCONTROLLED | #N/A | 1 |  | 28 | 28 | 0 | Lb | Tons | Hot Mix Asphalt | Produced | Hot Mix AsphaltTonsProduced |  | 11.1 |  | EPA. 2000. Section 11.1, Hot Mix Asphalt Plants. In: Compilation of Air Pollutant Emission Factors, Volume 1: Stationary Point and Area Sources, Fifth Edition, AP-42. U.S. Environmental Protection Agency, Office of Air Quality Planning and Standards. | D | 0 | 2000-12-01 |  | 0
17501 | 30500259 |  | Point | Industrial Processes | Mineral Products | Asphalt Concrete | Drum Mix Plant: Rotary Drum Dryer / Mixer, #2 Oil-Fired, Parallel Flow | PM-PRI |  | PM, primary | 336 | 53 | 154 | VENTURI SCRUBBER | #N/A | 1 |  | 0.045 | 0.045 | 0 | Lb | Tons | Hot Mix Asphalt | Produced | Hot Mix AsphaltTonsProduced |  | 11.1 |  | EPA. 2000. Section 11.1, Hot Mix Asphalt Plants. In: Compilation of Air Pollutant Emission Factors, Volume 1: Stationary Point and Area Sources, Fifth Edition, AP-42. U.S. Environmental Protection Agency, Office of Air Quality Planning and Standards. | A | 0 | 2000-12-01 |  | 0
17502 | 30500259 |  | Point | Industrial Processes | Mineral Products | Asphalt Concrete | Drum Mix Plant: Rotary Drum Dryer / Mixer, #2 Oil-Fired, Parallel Flow | PM-PRI |  | PM, primary | 336 | 127 | 188 | FABRIC FILTER | #N/A | 1 |  | 0.033 | 0.033 | 0 | Lb | Tons | Hot Mix Asphalt | Produced | Hot Mix AsphaltTonsProduced |  | 11.1 |  | EPA. 2000. Section 11.1, Hot Mix Asphalt Plants. In: Compilation of Air Pollutant Emission Factors, Volume 1: Stationary Point and Area Sources, Fifth Edition, AP-42. U.S. Environmental Protection Agency, Office of Air Quality Planning and Standards. | A | 0 | 2000-12-01 |  | 0
17503 | 30500259 |  | Point | Industrial Processes | Mineral Products | Asphalt Concrete | Drum Mix Plant: Rotary Drum Dryer / Mixer, #2 Oil-Fired, Parallel Flow |  |  | PM1, filterable | 337 | 127 | 188 | FABRIC FILTER | #N/A | 1 |  | 0.0021 | 0.0021 | 0 | Lb | Tons | Hot Mix Asphalt | Produced | Hot Mix AsphaltTonsProduced |  | 11.1 |  | EPA. 2000. Section 11.1, Hot Mix Asphalt Plants. In: Compilation of Air Pollutant Emission Factors, Volume 1: Stationary Point and Area Sources, Fifth Edition, AP-42. U.S. Environmental Protection Agency, Office of Air Quality Planning and Standards. | E | 0 | 2000-12-01 |  | 0
17504 | 30500259 |  | Point | Industrial Processes | Mineral Products | Asphalt Concrete | Drum Mix Plant: Rotary Drum Dryer / Mixer, #2 Oil-Fired, Parallel Flow | 136677106 |  | Polychlorinated dibenzofurans, total | 344 | 127 | 188 | FABRIC FILTER | #N/A | 1 |  | 4e-11 | 4e-11 | 0 | Lb | Tons | Hot Mix Asphalt | Produced | Hot Mix AsphaltTonsProduced |  | 11.1 | Compound is classified as polycyclic organic matter, as defined in the 1990 CAAA. | EPA. 2000. Section 11.1, Hot Mix Asphalt Plants. In: Compilation of Air Pollutant Emission Factors, Volume 1: Stationary Point and Area Sources, Fifth Edition, AP-42. U.S. Environmental Protection Agency, Office of Air Quality Planning and Standards. | E | 0 | 2000-12-01 |  | 0
17505 | 30500259 |  | Point | Industrial Processes | Mineral Products | Asphalt Concrete | Drum Mix Plant: Rotary Drum Dryer / Mixer, #2 Oil-Fired, Parallel Flow | 129000 | 129-00-0 | Pyrene | 360 | 127 | 188 | FABRIC FILTER | #N/A | 1 |  | 3e-06 | 3e-06 | 0 | Lb | Tons | Hot Mix Asphalt | Produced | Hot Mix AsphaltTonsProduced |  | 11.1 |  | EPA. 2000. Section 11.1, Hot Mix Asphalt Plants. In: Compilation of Air Pollutant Emission Factors, Volume 1: Stationary Point and Area Sources, Fifth Edition, AP-42. U.S. Environmental Protection Agency, Office of Air Quality Planning and Standards. | E | 0 | 2000-12-01 |  | 0
17506 | 30500259 |  | Point | Industrial Processes | Mineral Products | Asphalt Concrete | Drum Mix Plant: Rotary Drum Dryer / Mixer, #2 Oil-Fired, Parallel Flow | 7782492 | 7782-49-2 | Selenium | 370 | 0 | 129 | UNCONTROLLED | #N/A | 1 |  | 2.4e-06 | 2.4e-06 | 0 | Lb | Tons | Hot Mix Asphalt | Produced | Hot Mix AsphaltTonsProduced |  | 11.1 |  | EPA. 2000. Section 11.1, Hot Mix Asphalt Plants. In: Compilation of Air Pollutant Emission Factors, Volume 1: Stationary Point and Area Sources, Fifth Edition, AP-42. U.S. Environmental Protection Agency, Office of Air Quality Planning and Standards. | E | 0 | 2000-12-01 |  | 0
17507 | 30500259 |  | Point | Industrial Processes | Mineral Products | Asphalt Concrete | Drum Mix Plant: Rotary Drum Dryer / Mixer, #2 Oil-Fired, Parallel Flow | 7782492 | 7782-49-2 | Selenium | 370 | 127 | 188 | FABRIC FILTER | #N/A | 1 |  | 3.5e-07 | 3.5e-07 | 0 | Lb | Tons | Hot Mix Asphalt | Produced | Hot Mix AsphaltTonsProduced |  | 11.1 |  | EPA. 2000. Section 11.1, Hot Mix Asphalt Plants. In: Compilation of Air Pollutant Emission Factors, Volume 1: Stationary Point and Area Sources, Fifth Edition, AP-42. U.S. Environmental Protection Agency, Office of Air Quality Planning and Standards. | E | 0 | 2000-12-01 |  | 0
17508 | 30500259 |  | Point | Industrial Processes | Mineral Products | Asphalt Concrete | Drum Mix Plant: Rotary Drum Dryer / Mixer, #2 Oil-Fired, Parallel Flow |  | 7440-22-4 | Silver | 373 | 127 | 188 | FABRIC FILTER | #N/A | 1 |  | 4.8e-07 | 4.8e-07 | 0 | Lb | Tons | Hot Mix Asphalt | Produced | Hot Mix AsphaltTonsProduced |  | 11.1 |  | EPA. 2000. Section 11.1, Hot Mix Asphalt Plants. In: Compilation of Air Pollutant Emission Factors, Volume 1: Stationary Point and Area Sources, Fifth Edition, AP-42. U.S. Environmental Protection Agency, Office of Air Quality Planning and Standards. | E | 0 | 2000-12-01 |  | 0
17509 | 30500259 |  | Point | Industrial Processes | Mineral Products | Asphalt Concrete | Drum Mix Plant: Rotary Drum Dryer / Mixer, #2 Oil-Fired, Parallel Flow | SO2 | 2025884 | Sulfur dioxide | 380 | 0 | 129 | UNCONTROLLED | #N/A | 1 |  | 0.011 | 0.011 | 0 | Lb | Tons | Hot Mix Asphalt | Produced | Hot Mix AsphaltTonsProduced |  | 11.1 |  | EPA. 2000. Section 11.1, Hot Mix Asphalt Plants. In: Compilation of Air Pollutant Emission Factors, Volume 1: Stationary Point and Area Sources, Fifth Edition, AP-42. U.S. Environmental Protection Agency, Office of Air Quality Planning and Standards. | E | 0 | 2000-12-01 |  | 0
17510 | 30500259 |  | Point | Industrial Processes | Mineral Products | Asphalt Concrete | Drum Mix Plant: Rotary Drum Dryer / Mixer, #2 Oil-Fired, Parallel Flow | 1746016 | 1746-01-6 | 2,3,7,8-Tetrachlorodibenzo-p-dioxin | 39 | 127 | 188 | FABRIC FILTER | #N/A | 1 |  | 2.1e-13 | 2.1e-13 | 0 | Lb | Tons | Hot Mix Asphalt | Produced | Hot Mix AsphaltTonsProduced |  | 11.1 | Compound is classified as polycyclic organic matter, as defined in the 1990 CAAA. | EPA. 2000. Section 11.1, Hot Mix Asphalt Plants. In: Compilation of Air Pollutant Emission Factors, Volume 1: Stationary Point and Area Sources, Fifth Edition, AP-42. U.S. Environmental Protection Agency, Office of Air Quality Planning and Standards. | E | 0 | 2000-12-01 |  | 0
17511 | 30500259 |  | Point | Industrial Processes | Mineral Products | Asphalt Concrete | Drum Mix Plant: Rotary Drum Dryer / Mixer, #2 Oil-Fired, Parallel Flow |  |  | Tetrachlorodibenzo-p-dioxins, total | 388 | 127 | 188 | FABRIC FILTER | #N/A | 1 |  | 9.3e-13 | 9.3e-13 | 0 | Lb | Tons | Hot Mix Asphalt | Produced | Hot Mix AsphaltTonsProduced |  | 11.1 | Compound is classified as polycyclic organic matter, as defined in the 1990 CAAA. | EPA. 2000. Section 11.1, Hot Mix Asphalt Plants. In: Compilation of Air Pollutant Emission Factors, Volume 1: Stationary Point and Area Sources, Fifth Edition, AP-42. U.S. Environmental Protection Agency, Office of Air Quality Planning and Standards. | E | 0 | 2000-12-01 |  | 0
17512 | 30500259 |  | Point | Industrial Processes | Mineral Products | Asphalt Concrete | Drum Mix Plant: Rotary Drum Dryer / Mixer, #2 Oil-Fired, Parallel Flow | 51207319 | 51207-31-9 | 2,3,7,8-Tetrachlorodibenzofuran | 38 | 127 | 188 | FABRIC FILTER | #N/A | 1 |  | 9.7e-13 | 9.7e-13 | 0 | Lb | Tons | Hot Mix Asphalt | Produced | Hot Mix AsphaltTonsProduced |  | 11.1 | Compound is classified as polycyclic organic matter, as defined in the 1990 CAAA. | EPA. 2000. Section 11.1, Hot Mix Asphalt Plants. In: Compilation of Air Pollutant Emission Factors, Volume 1: Stationary Point and Area Sources, Fifth Edition, AP-42. U.S. Environmental Protection Agency, Office of Air Quality Planning and Standards. | E | 0 | 2000-12-01 |  | 0
17513 | 30500259 |  | Point | Industrial Processes | Mineral Products | Asphalt Concrete | Drum Mix Plant: Rotary Drum Dryer / Mixer, #2 Oil-Fired, Parallel Flow |  |  | Tetrachlorodibenzofurans, total | 387 | 0 | 129 | UNCONTROLLED | #N/A | 1 |  | 3.3e-11 | 3.3e-11 | 0 | Lb | Tons | Hot Mix Asphalt | Produced | Hot Mix AsphaltTonsProduced |  | 11.1 | Compound is classified as polycyclic organic matter, as defined in the 1990 CAAA. | EPA. 2000. Section 11.1, Hot Mix Asphalt Plants. In: Compilation of Air Pollutant Emission Factors, Volume 1: Stationary Point and Area Sources, Fifth Edition, AP-42. U.S. Environmental Protection Agency, Office of Air Quality Planning and Standards. | E | 0 | 2000-12-01 |  | 0
17514 | 30500259 |  | Point | Industrial Processes | Mineral Products | Asphalt Concrete | Drum Mix Plant: Rotary Drum Dryer / Mixer, #2 Oil-Fired, Parallel Flow |  |  | Tetrachlorodibenzofurans, total | 387 | 127 | 188 | FABRIC FILTER | #N/A | 1 |  | 3.7e-12 | 3.7e-12 | 0 | Lb | Tons | Hot Mix Asphalt | Produced | Hot Mix AsphaltTonsProduced |  | 11.1 | Compound is classified as polycyclic organic matter, as defined in the 1990 CAAA. | EPA. 2000. Section 11.1, Hot Mix Asphalt Plants. In: Compilation of Air Pollutant Emission Factors, Volume 1: Stationary Point and Area Sources, Fifth Edition, AP-42. U.S. Environmental Protection Agency, Office of Air Quality Planning and Standards. | E | 0 | 2000-12-01 |  | 0
17515 | 30500259 |  | Point | Industrial Processes | Mineral Products | Asphalt Concrete | Drum Mix Plant: Rotary Drum Dryer / Mixer, #2 Oil-Fired, Parallel Flow |  | 7440-28-0 | Thallium | 391 | 0 | 129 | UNCONTROLLED | #N/A | 1 |  | 2.2e-06 | 2.2e-06 | 0 | Lb | Tons | Hot Mix Asphalt | Produced | Hot Mix AsphaltTonsProduced |  | 11.1 |  | EPA. 2000. Section 11.1, Hot Mix Asphalt Plants. In: Compilation of Air Pollutant Emission Factors, Volume 1: Stationary Point and Area Sources, Fifth Edition, AP-42. U.S. Environmental Protection Agency, Office of Air Quality Planning and Standards. | E | 0 | 2000-12-01 |  | 0
17516 | 30500259 |  | Point | Industrial Processes | Mineral Products | Asphalt Concrete | Drum Mix Plant: Rotary Drum Dryer / Mixer, #2 Oil-Fired, Parallel Flow |  | 7440-28-0 | Thallium | 391 | 127 | 188 | FABRIC FILTER | #N/A | 1 |  | 4.1e-09 | 4.1e-09 | 0 | Lb | Tons | Hot Mix Asphalt | Produced | Hot Mix AsphaltTonsProduced |  | 11.1 |  | EPA. 2000. Section 11.1, Hot Mix Asphalt Plants. In: Compilation of Air Pollutant Emission Factors, Volume 1: Stationary Point and Area Sources, Fifth Edition, AP-42. U.S. Environmental Protection Agency, Office of Air Quality Planning and Standards. | E | 0 | 2000-12-01 |  | 0
17517 | 30500259 |  | Point | Industrial Processes | Mineral Products | Asphalt Concrete | Drum Mix Plant: Rotary Drum Dryer / Mixer, #2 Oil-Fired, Parallel Flow | 108883 | 108-88-3 | Toluene | 397 | 127 | 188 | FABRIC FILTER | #N/A | 1 |  | 0.0029 | 0.0029 | 0 | Lb | Tons | Hot Mix Asphalt | Produced | Hot Mix AsphaltTonsProduced |  | 11.1 |  | EPA. 2000. Section 11.1, Hot Mix Asphalt Plants. In: Compilation of Air Pollutant Emission Factors, Volume 1: Stationary Point and Area Sources, Fifth Edition, AP-42. U.S. Environmental Protection Agency, Office of Air Quality Planning and Standards. | E | 0 | 2000-12-01 |  | 0
17518 | 30500259 |  | Point | Industrial Processes | Mineral Products | Asphalt Concrete | Drum Mix Plant: Rotary Drum Dryer / Mixer, #2 Oil-Fired, Parallel Flow |  |  | Total organic compounds (TOC) | 399 | 0 | 129 | UNCONTROLLED | #N/A | 1 |  | 0.044 | 0.044 | 0 | Lb | Tons | Hot Mix Asphalt | Produced | Hot Mix AsphaltTonsProduced |  | 11.1 | TOC equals total hydrocarbons as propane, as measured with an EPA Method 25A or equivalent sampling train, plus formaldehyde | EPA. 2000. Section 11.1, Hot Mix Asphalt Plants. In: Compilation of Air Pollutant Emission Factors, Volume 1: Stationary Point and Area Sources, Fifth Edition, AP-42. U.S. Environmental Protection Agency, Office of Air Quality Planning and Standards. | B | 0 | 2000-12-01 |  | 0
17519 | 30500259 |  | Point | Industrial Processes | Mineral Products | Asphalt Concrete | Drum Mix Plant: Rotary Drum Dryer / Mixer, #2 Oil-Fired, Parallel Flow | 71556 | 71-55-6 | 1,1,1-Trichloroethane | 1 | 127 | 188 | FABRIC FILTER | #N/A | 1 |  | 4.8e-05 | 4.8e-05 | 0 | Lb | Tons | Hot Mix Asphalt | Produced | Hot Mix AsphaltTonsProduced |  | 11.1 |  | EPA. 2000. Section 11.1, Hot Mix Asphalt Plants. In: Compilation of Air Pollutant Emission Factors, Volume 1: Stationary Point and Area Sources, Fifth Edition, AP-42. U.S. Environmental Protection Agency, Office of Air Quality Planning and Standards. | E | 0 | 2000-12-01 |  | 0
17520 | 30500259 |  | Point | Industrial Processes | Mineral Products | Asphalt Concrete | Drum Mix Plant: Rotary Drum Dryer / Mixer, #2 Oil-Fired, Parallel Flow | 540841 | 540-84-1 | 2,2,4-Trimethylpentane | 34 | 127 | 188 | FABRIC FILTER | #N/A | 1 |  | 4e-05 | 4e-05 | 0 | Lb | Tons | Hot Mix Asphalt | Produced | Hot Mix AsphaltTonsProduced |  | 11.1 |  | EPA. 2000. Section 11.1, Hot Mix Asphalt Plants. In: Compilation of Air Pollutant Emission Factors, Volume 1: Stationary Point and Area Sources, Fifth Edition, AP-42. U.S. Environmental Protection Agency, Office of Air Quality Planning and Standards. | E | 0 | 2000-12-01 |  | 0
17521 | 30500259 |  | Point | Industrial Processes | Mineral Products | Asphalt Concrete | Drum Mix Plant: Rotary Drum Dryer / Mixer, #2 Oil-Fired, Parallel Flow | VOC |  | Volatile organic compounds (VOC) | 417 | 0 | 129 | UNCONTROLLED | #N/A | 1 |  | 0.032 | 0.032 | 0 | Lb | Tons | Hot Mix Asphalt | Produced | Hot Mix AsphaltTonsProduced |  | 11.1 | VOC equals TOC minus methane | EPA. 2000. Section 11.1, Hot Mix Asphalt Plants. In: Compilation of Air Pollutant Emission Factors, Volume 1: Stationary Point and Area Sources, Fifth Edition, AP-42. U.S. Environmental Protection Agency, Office of Air Quality Planning and Standards. | C | 0 | 2000-12-01 |  | 0
17522 | 30500259 |  | Point | Industrial Processes | Mineral Products | Asphalt Concrete | Drum Mix Plant: Rotary Drum Dryer / Mixer, #2 Oil-Fired, Parallel Flow |  | 7440-66-6 | Zinc | 419 | 0 | 129 | UNCONTROLLED | #N/A | 1 |  | 0.00018 | 0.00018 | 0 | Lb | Tons | Hot Mix Asphalt | Produced | Hot Mix AsphaltTonsProduced |  | 11.1 |  | EPA. 2000. Section 11.1, Hot Mix Asphalt Plants. In: Compilation of Air Pollutant Emission Factors, Volume 1: Stationary Point and Area Sources, Fifth Edition, AP-42. U.S. Environmental Protection Agency, Office of Air Quality Planning and Standards. | E | 0 | 2000-12-01 |  | 0
17523 | 30500259 |  | Point | Industrial Processes | Mineral Products | Asphalt Concrete | Drum Mix Plant: Rotary Drum Dryer / Mixer, #2 Oil-Fired, Parallel Flow |  | 7440-66-6 | Zinc | 419 | 127 | 188 | FABRIC FILTER | #N/A | 1 |  | 6.1e-05 | 6.1e-05 | 0 | Lb | Tons | Hot Mix Asphalt | Produced | Hot Mix AsphaltTonsProduced |  | 11.1 |  | EPA. 2000. Section 11.1, Hot Mix Asphalt Plants. In: Compilation of Air Pollutant Emission Factors, Volume 1: Stationary Point and Area Sources, Fifth Edition, AP-42. U.S. Environmental Protection Agency, Office of Air Quality Planning and Standards. | C | 0 | 2000-12-01 |  | 0
17524 | 30500260 |  | Point | Industrial Processes | Mineral Products | Asphalt Concrete | Drum Mix Plant: Rotary Drum Dryer / Mixer, #2 Oil-Fired, Counterflow | 83329 | 83-32-9 | Acenaphthene | 69 | 127 | 188 | FABRIC FILTER | #N/A | 1 |  | 1.4e-06 | 1.4e-06 | 0 | Lb | Tons | Hot Mix Asphalt | Produced | Hot Mix AsphaltTonsProduced |  | 11.1 |  | EPA. 2000. Section 11.1, Hot Mix Asphalt Plants. In: Compilation of Air Pollutant Emission Factors, Volume 1: Stationary Point and Area Sources, Fifth Edition, AP-42. U.S. Environmental Protection Agency, Office of Air Quality Planning and Standards. | E | 0 | 2000-12-01 |  | 0
17525 | 30500260 |  | Point | Industrial Processes | Mineral Products | Asphalt Concrete | Drum Mix Plant: Rotary Drum Dryer / Mixer, #2 Oil-Fired, Counterflow | 208968 | 208-96-8 | Acenaphthylene | 70 | 127 | 188 | FABRIC FILTER | #N/A | 1 |  | 2.2e-05 | 2.2e-05 | 0 | Lb | Tons | Hot Mix Asphalt | Produced | Hot Mix AsphaltTonsProduced |  | 11.1 |  | EPA. 2000. Section 11.1, Hot Mix Asphalt Plants. In: Compilation of Air Pollutant Emission Factors, Volume 1: Stationary Point and Area Sources, Fifth Edition, AP-42. U.S. Environmental Protection Agency, Office of Air Quality Planning and Standards. | E | 0 | 2000-12-01 |  | 0
17526 | 30500260 |  | Point | Industrial Processes | Mineral Products | Asphalt Concrete | Drum Mix Plant: Rotary Drum Dryer / Mixer, #2 Oil-Fired, Counterflow | 120127 | 120-12-7 | Anthracene | 91 | 127 | 188 | FABRIC FILTER | #N/A | 1 |  | 3.1e-06 | 3.1e-06 | 0 | Lb | Tons | Hot Mix Asphalt | Produced | Hot Mix AsphaltTonsProduced |  | 11.1 |  | EPA. 2000. Section 11.1, Hot Mix Asphalt Plants. In: Compilation of Air Pollutant Emission Factors, Volume 1: Stationary Point and Area Sources, Fifth Edition, AP-42. U.S. Environmental Protection Agency, Office of Air Quality Planning and Standards. | E | 0 | 2000-12-01 |  | 0
17527 | 30500260 |  | Point | Industrial Processes | Mineral Products | Asphalt Concrete | Drum Mix Plant: Rotary Drum Dryer / Mixer, #2 Oil-Fired, Counterflow | 7440360 | 7440-36-0 | Antimony | 92 | 127 | 188 | FABRIC FILTER | #N/A | 1 |  | 1.8e-07 | 1.8e-07 | 0 | Lb | Tons | Hot Mix Asphalt | Produced | Hot Mix AsphaltTonsProduced |  | 11.1 |  | EPA. 2000. Section 11.1, Hot Mix Asphalt Plants. In: Compilation of Air Pollutant Emission Factors, Volume 1: Stationary Point and Area Sources, Fifth Edition, AP-42. U.S. Environmental Protection Agency, Office of Air Quality Planning and Standards. | E | 0 | 2000-12-01 |  | 0
17528 | 30500260 |  | Point | Industrial Processes | Mineral Products | Asphalt Concrete | Drum Mix Plant: Rotary Drum Dryer / Mixer, #2 Oil-Fired, Counterflow | 7440382 | 7440-38-2 | Arsenic | 93 | 0 | 129 | UNCONTROLLED | #N/A | 1 |  | 1.3e-06 | 1.3e-06 | 0 | Lb | Tons | Hot Mix Asphalt | Produced | Hot Mix AsphaltTonsProduced |  | 11.1 |  | EPA. 2000. Section 11.1, Hot Mix Asphalt Plants. In: Compilation of Air Pollutant Emission Factors, Volume 1: Stationary Point and Area Sources, Fifth Edition, AP-42. U.S. Environmental Protection Agency, Office of Air Quality Planning and Standards. | E | 0 | 2000-12-01 |  | 0
17529 | 30500260 |  | Point | Industrial Processes | Mineral Products | Asphalt Concrete | Drum Mix Plant: Rotary Drum Dryer / Mixer, #2 Oil-Fired, Counterflow | 7440382 | 7440-38-2 | Arsenic | 93 | 127 | 188 | FABRIC FILTER | #N/A | 1 |  | 5.6e-07 | 5.6e-07 | 0 | Lb | Tons | Hot Mix Asphalt | Produced | Hot Mix AsphaltTonsProduced |  | 11.1 |  | EPA. 2000. Section 11.1, Hot Mix Asphalt Plants. In: Compilation of Air Pollutant Emission Factors, Volume 1: Stationary Point and Area Sources, Fifth Edition, AP-42. U.S. Environmental Protection Agency, Office of Air Quality Planning and Standards. | D | 0 | 2000-12-01 |  | 0
17530 | 30500260 |  | Point | Industrial Processes | Mineral Products | Asphalt Concrete | Drum Mix Plant: Rotary Drum Dryer / Mixer, #2 Oil-Fired, Counterflow |  | 7440-39-3 | Barium | 96 | 0 | 129 | UNCONTROLLED | #N/A | 1 |  | 0.00025 | 0.00025 | 0 | Lb | Tons | Hot Mix Asphalt | Produced | Hot Mix AsphaltTonsProduced |  | 11.1 |  | EPA. 2000. Section 11.1, Hot Mix Asphalt Plants. In: Compilation of Air Pollutant Emission Factors, Volume 1: Stationary Point and Area Sources, Fifth Edition, AP-42. U.S. Environmental Protection Agency, Office of Air Quality Planning and Standards. | E | 0 | 2000-12-01 |  | 0
17531 | 30500260 |  | Point | Industrial Processes | Mineral Products | Asphalt Concrete | Drum Mix Plant: Rotary Drum Dryer / Mixer, #2 Oil-Fired, Counterflow |  | 7440-39-3 | Barium | 96 | 127 | 188 | FABRIC FILTER | #N/A | 1 |  | 5.8e-06 | 5.8e-06 | 0 | Lb | Tons | Hot Mix Asphalt | Produced | Hot Mix AsphaltTonsProduced |  | 11.1 |  | EPA. 2000. Section 11.1, Hot Mix Asphalt Plants. In: Compilation of Air Pollutant Emission Factors, Volume 1: Stationary Point and Area Sources, Fifth Edition, AP-42. U.S. Environmental Protection Agency, Office of Air Quality Planning and Standards. | E | 0 | 2000-12-01 |  | 0
17532 | 30500260 |  | Point | Industrial Processes | Mineral Products | Asphalt Concrete | Drum Mix Plant: Rotary Drum Dryer / Mixer, #2 Oil-Fired, Counterflow | 71432 | 71-43-2 | Benzene | 98 | 127 | 188 | FABRIC FILTER | #N/A | 1 |  | 0.00039 | 0.00039 | 0 | Lb | Tons | Hot Mix Asphalt | Produced | Hot Mix AsphaltTonsProduced |  | 11.1 |  | EPA. 2000. Section 11.1, Hot Mix Asphalt Plants. In: Compilation of Air Pollutant Emission Factors, Volume 1: Stationary Point and Area Sources, Fifth Edition, AP-42. U.S. Environmental Protection Agency, Office of Air Quality Planning and Standards. | A | 0 | 2000-12-01 |  | 0
17533 | 30500260 |  | Point | Industrial Processes | Mineral Products | Asphalt Concrete | Drum Mix Plant: Rotary Drum Dryer / Mixer, #2 Oil-Fired, Counterflow | 56553 | 56-55-3 | Benzo (a) anthracene | 102 | 127 | 188 | FABRIC FILTER | #N/A | 1 |  | 2.1e-07 | 2.1e-07 | 0 | Lb | Tons | Hot Mix Asphalt | Produced | Hot Mix AsphaltTonsProduced |  | 11.1 |  | EPA. 2000. Section 11.1, Hot Mix Asphalt Plants. In: Compilation of Air Pollutant Emission Factors, Volume 1: Stationary Point and Area Sources, Fifth Edition, AP-42. U.S. Environmental Protection Agency, Office of Air Quality Planning and Standards. | E | 0 | 2000-12-01 |  | 0
17534 | 30500260 |  | Point | Industrial Processes | Mineral Products | Asphalt Concrete | Drum Mix Plant: Rotary Drum Dryer / Mixer, #2 Oil-Fired, Counterflow | 50328 | 50-32-8 | Benzo (a) pyrene | 103 | 127 | 188 | FABRIC FILTER | #N/A | 1 |  | 9.8e-09 | 9.8e-09 | 0 | Lb | Tons | Hot Mix Asphalt | Produced | Hot Mix AsphaltTonsProduced |  | 11.1 |  | EPA. 2000. Section 11.1, Hot Mix Asphalt Plants. In: Compilation of Air Pollutant Emission Factors, Volume 1: Stationary Point and Area Sources, Fifth Edition, AP-42. U.S. Environmental Protection Agency, Office of Air Quality Planning and Standards. | E | 0 | 2000-12-01 |  | 0
17535 | 30500260 |  | Point | Industrial Processes | Mineral Products | Asphalt Concrete | Drum Mix Plant: Rotary Drum Dryer / Mixer, #2 Oil-Fired, Counterflow | 205992 | 205-99-2 | Benzo (b) fluoranthene | 104 | 127 | 188 | FABRIC FILTER | #N/A | 1 |  | 1e-07 | 1e-07 | 0 | Lb | Tons | Hot Mix Asphalt | Produced | Hot Mix AsphaltTonsProduced |  | 11.1 |  | EPA. 2000. Section 11.1, Hot Mix Asphalt Plants. In: Compilation of Air Pollutant Emission Factors, Volume 1: Stationary Point and Area Sources, Fifth Edition, AP-42. U.S. Environmental Protection Agency, Office of Air Quality Planning and Standards. | E | 0 | 2000-12-01 |  | 0
17536 | 30500260 |  | Point | Industrial Processes | Mineral Products | Asphalt Concrete | Drum Mix Plant: Rotary Drum Dryer / Mixer, #2 Oil-Fired, Counterflow | 192972 | 192-97-2 | Benzo (e) pyrene | 105 | 127 | 188 | FABRIC FILTER | #N/A | 1 |  | 1.1e-07 | 1.1e-07 | 0 | Lb | Tons | Hot Mix Asphalt | Produced | Hot Mix AsphaltTonsProduced |  | 11.1 |  | EPA. 2000. Section 11.1, Hot Mix Asphalt Plants. In: Compilation of Air Pollutant Emission Factors, Volume 1: Stationary Point and Area Sources, Fifth Edition, AP-42. U.S. Environmental Protection Agency, Office of Air Quality Planning and Standards. | E | 0 | 2000-12-01 |  | 0
17537 | 30500260 |  | Point | Industrial Processes | Mineral Products | Asphalt Concrete | Drum Mix Plant: Rotary Drum Dryer / Mixer, #2 Oil-Fired, Counterflow | 191242 | 191-24-2 | Benzo (g,h,i) perylene | 106 | 127 | 188 | FABRIC FILTER | #N/A | 1 |  | 4e-08 | 4e-08 | 0 | Lb | Tons | Hot Mix Asphalt | Produced | Hot Mix AsphaltTonsProduced |  | 11.1 |  | EPA. 2000. Section 11.1, Hot Mix Asphalt Plants. In: Compilation of Air Pollutant Emission Factors, Volume 1: Stationary Point and Area Sources, Fifth Edition, AP-42. U.S. Environmental Protection Agency, Office of Air Quality Planning and Standards. | E | 0 | 2000-12-01 |  | 0
17538 | 30500260 |  | Point | Industrial Processes | Mineral Products | Asphalt Concrete | Drum Mix Plant: Rotary Drum Dryer / Mixer, #2 Oil-Fired, Counterflow | 207089 | 207-08-9 | Benzo (k) fluoranthene | 107 | 127 | 188 | FABRIC FILTER | #N/A | 1 |  | 4.1e-08 | 4.1e-08 | 0 | Lb | Tons | Hot Mix Asphalt | Produced | Hot Mix AsphaltTonsProduced |  | 11.1 |  | EPA. 2000. Section 11.1, Hot Mix Asphalt Plants. In: Compilation of Air Pollutant Emission Factors, Volume 1: Stationary Point and Area Sources, Fifth Edition, AP-42. U.S. Environmental Protection Agency, Office of Air Quality Planning and Standards. | E | 0 | 2000-12-01 |  | 0
17539 | 30500260 |  | Point | Industrial Processes | Mineral Products | Asphalt Concrete | Drum Mix Plant: Rotary Drum Dryer / Mixer, #2 Oil-Fired, Counterflow | 7440417 | 7440-41-7 | Beryllium | 119 | 0 | 129 | UNCONTROLLED | #N/A | 1 |  | 0 | 0 | 0 | Lb | Tons | Hot Mix Asphalt | Produced | Hot Mix AsphaltTonsProduced |  | 11.1 |  | EPA. 2000. Section 11.1, Hot Mix Asphalt Plants. In: Compilation of Air Pollutant Emission Factors, Volume 1: Stationary Point and Area Sources, Fifth Edition, AP-42. U.S. Environmental Protection Agency, Office of Air Quality Planning and Standards. | E | 0 | 2000-12-01 |  | 0
17540 | 30500260 |  | Point | Industrial Processes | Mineral Products | Asphalt Concrete | Drum Mix Plant: Rotary Drum Dryer / Mixer, #2 Oil-Fired, Counterflow | 7440417 | 7440-41-7 | Beryllium | 119 | 127 | 188 | FABRIC FILTER | #N/A | 1 |  | 0 | 0 | 0 | Lb | Tons | Hot Mix Asphalt | Produced | Hot Mix AsphaltTonsProduced |  | 11.1 |  | EPA. 2000. Section 11.1, Hot Mix Asphalt Plants. In: Compilation of Air Pollutant Emission Factors, Volume 1: Stationary Point and Area Sources, Fifth Edition, AP-42. U.S. Environmental Protection Agency, Office of Air Quality Planning and Standards. | E | 0 | 2000-12-01 |  | 0
17541 | 30500260 |  | Point | Industrial Processes | Mineral Products | Asphalt Concrete | Drum Mix Plant: Rotary Drum Dryer / Mixer, #2 Oil-Fired, Counterflow |  | 106-97-8 | n-Butane | 292 | 127 | 188 | FABRIC FILTER | #N/A | 1 |  | 0.00067 | 0.00067 | 0 | Lb | Tons | Hot Mix Asphalt | Produced | Hot Mix AsphaltTonsProduced |  | 11.1 |  | EPA. 2000. Section 11.1, Hot Mix Asphalt Plants. In: Compilation of Air Pollutant Emission Factors, Volume 1: Stationary Point and Area Sources, Fifth Edition, AP-42. U.S. Environmental Protection Agency, Office of Air Quality Planning and Standards. | E | 0 | 2000-12-01 |  | 0
17542 | 30500260 |  | Point | Industrial Processes | Mineral Products | Asphalt Concrete | Drum Mix Plant: Rotary Drum Dryer / Mixer, #2 Oil-Fired, Counterflow | 7440439 | 7440-43-9 | Cadmium | 130 | 0 | 129 | UNCONTROLLED | #N/A | 1 |  | 4.2e-06 | 4.2e-06 | 0 | Lb | Tons | Hot Mix Asphalt | Produced | Hot Mix AsphaltTonsProduced |  | 11.1 |  | EPA. 2000. Section 11.1, Hot Mix Asphalt Plants. In: Compilation of Air Pollutant Emission Factors, Volume 1: Stationary Point and Area Sources, Fifth Edition, AP-42. U.S. Environmental Protection Agency, Office of Air Quality Planning and Standards. | E | 0 | 2000-12-01 |  | 0
17543 | 30500260 |  | Point | Industrial Processes | Mineral Products | Asphalt Concrete | Drum Mix Plant: Rotary Drum Dryer / Mixer, #2 Oil-Fired, Counterflow | 7440439 | 7440-43-9 | Cadmium | 130 | 127 | 188 | FABRIC FILTER | #N/A | 1 |  | 4.1e-07 | 4.1e-07 | 0 | Lb | Tons | Hot Mix Asphalt | Produced | Hot Mix AsphaltTonsProduced |  | 11.1 |  | EPA. 2000. Section 11.1, Hot Mix Asphalt Plants. In: Compilation of Air Pollutant Emission Factors, Volume 1: Stationary Point and Area Sources, Fifth Edition, AP-42. U.S. Environmental Protection Agency, Office of Air Quality Planning and Standards. | D | 0 | 2000-12-01 |  | 0
17544 | 30500260 |  | Point | Industrial Processes | Mineral Products | Asphalt Concrete | Drum Mix Plant: Rotary Drum Dryer / Mixer, #2 Oil-Fired, Counterflow | CO2 | 124-38-9 | Carbon dioxide | 136 | 0 | 129 | UNCONTROLLED | #N/A | 1 |  | 33 | 33 | 0 | Lb | Tons | Hot Mix Asphalt | Produced | Hot Mix AsphaltTonsProduced |  | 11.1 | CO2 can also be estimated based on fuel usage and the fuel combustion emission factors (for the appropriate fuel) presented in AP-42 Chapter 1. | EPA. 2000. Section 11.1, Hot Mix Asphalt Plants. In: Compilation of Air Pollutant Emission Factors, Volume 1: Stationary Point and Area Sources, Fifth Edition, AP-42. U.S. Environmental Protection Agency, Office of Air Quality Planning and Standards. | A | 0 | 2000-12-01 |  | 0
17545 | 30500260 |  | Point | Industrial Processes | Mineral Products | Asphalt Concrete | Drum Mix Plant: Rotary Drum Dryer / Mixer, #2 Oil-Fired, Counterflow | CO | 630-08-0 | Carbon monoxide | 137 | 0 | 129 | UNCONTROLLED | #N/A | 1 |  | 0.13 | 0.13 | 0 | Lb | Tons | Hot Mix Asphalt | Produced | Hot Mix AsphaltTonsProduced |  | 11.1 |  | EPA. 2000. Section 11.1, Hot Mix Asphalt Plants. In: Compilation of Air Pollutant Emission Factors, Volume 1: Stationary Point and Area Sources, Fifth Edition, AP-42. U.S. Environmental Protection Agency, Office of Air Quality Planning and Standards. | B | 0 | 2000-12-01 |  | 0
17546 | 30500260 |  | Point | Industrial Processes | Mineral Products | Asphalt Concrete | Drum Mix Plant: Rotary Drum Dryer / Mixer, #2 Oil-Fired, Counterflow | 7440473 | 7440-47-3 | Chromium | 149 | 0 | 129 | UNCONTROLLED | #N/A | 1 |  | 2.4e-05 | 2.4e-05 | 0 | Lb | Tons | Hot Mix Asphalt | Produced | Hot Mix AsphaltTonsProduced |  | 11.1 |  | EPA. 2000. Section 11.1, Hot Mix Asphalt Plants. In: Compilation of Air Pollutant Emission Factors, Volume 1: Stationary Point and Area Sources, Fifth Edition, AP-42. U.S. Environmental Protection Agency, Office of Air Quality Planning and Standards. | E | 0 | 2000-12-01 |  | 0
17547 | 30500260 |  | Point | Industrial Processes | Mineral Products | Asphalt Concrete | Drum Mix Plant: Rotary Drum Dryer / Mixer, #2 Oil-Fired, Counterflow | 7440473 | 7440-47-3 | Chromium | 149 | 127 | 188 | FABRIC FILTER | #N/A | 1 |  | 5.5e-06 | 5.5e-06 | 0 | Lb | Tons | Hot Mix Asphalt | Produced | Hot Mix AsphaltTonsProduced |  | 11.1 |  | EPA. 2000. Section 11.1, Hot Mix Asphalt Plants. In: Compilation of Air Pollutant Emission Factors, Volume 1: Stationary Point and Area Sources, Fifth Edition, AP-42. U.S. Environmental Protection Agency, Office of Air Quality Planning and Standards. | C | 0 | 2000-12-01 |  | 0
17548 | 30500260 |  | Point | Industrial Processes | Mineral Products | Asphalt Concrete | Drum Mix Plant: Rotary Drum Dryer / Mixer, #2 Oil-Fired, Counterflow | 18540299 | 18540-29-9 | Chromium (VI) | 151 | 127 | 188 | FABRIC FILTER | #N/A | 1 |  | 4.5e-07 | 4.5e-07 | 0 | Lb | Tons | Hot Mix Asphalt | Produced | Hot Mix AsphaltTonsProduced |  | 11.1 |  | EPA. 2000. Section 11.1, Hot Mix Asphalt Plants. In: Compilation of Air Pollutant Emission Factors, Volume 1: Stationary Point and Area Sources, Fifth Edition, AP-42. U.S. Environmental Protection Agency, Office of Air Quality Planning and Standards. | E | 0 | 2000-12-01 |  | 0
17549 | 30500260 |  | Point | Industrial Processes | Mineral Products | Asphalt Concrete | Drum Mix Plant: Rotary Drum Dryer / Mixer, #2 Oil-Fired, Counterflow | 218019 | 218-01-9 | Chrysene | 153 | 127 | 188 | FABRIC FILTER | #N/A | 1 |  | 1.8e-07 | 1.8e-07 | 0 | Lb | Tons | Hot Mix Asphalt | Produced | Hot Mix AsphaltTonsProduced |  | 11.1 |  | EPA. 2000. Section 11.1, Hot Mix Asphalt Plants. In: Compilation of Air Pollutant Emission Factors, Volume 1: Stationary Point and Area Sources, Fifth Edition, AP-42. U.S. Environmental Protection Agency, Office of Air Quality Planning and Standards. | E | 0 | 2000-12-01 |  | 0
17550 | 30500260 |  | Point | Industrial Processes | Mineral Products | Asphalt Concrete | Drum Mix Plant: Rotary Drum Dryer / Mixer, #2 Oil-Fired, Counterflow | 7440484 | 7440-48-4 | Cobalt | 154 | 0 | 129 | UNCONTROLLED | #N/A | 1 |  | 1.5e-05 | 1.5e-05 | 0 | Lb | Tons | Hot Mix Asphalt | Produced | Hot Mix AsphaltTonsProduced |  | 11.1 |  | EPA. 2000. Section 11.1, Hot Mix Asphalt Plants. In: Compilation of Air Pollutant Emission Factors, Volume 1: Stationary Point and Area Sources, Fifth Edition, AP-42. U.S. Environmental Protection Agency, Office of Air Quality Planning and Standards. | E | 0 | 2000-12-01 |  | 0
17551 | 30500260 |  | Point | Industrial Processes | Mineral Products | Asphalt Concrete | Drum Mix Plant: Rotary Drum Dryer / Mixer, #2 Oil-Fired, Counterflow | 7440484 | 7440-48-4 | Cobalt | 154 | 127 | 188 | FABRIC FILTER | #N/A | 1 |  | 2.6e-08 | 2.6e-08 | 0 | Lb | Tons | Hot Mix Asphalt | Produced | Hot Mix AsphaltTonsProduced |  | 11.1 |  | EPA. 2000. Section 11.1, Hot Mix Asphalt Plants. In: Compilation of Air Pollutant Emission Factors, Volume 1: Stationary Point and Area Sources, Fifth Edition, AP-42. U.S. Environmental Protection Agency, Office of Air Quality Planning and Standards. | E | 0 | 2000-12-01 |  | 0
17552 | 30500260 |  | Point | Industrial Processes | Mineral Products | Asphalt Concrete | Drum Mix Plant: Rotary Drum Dryer / Mixer, #2 Oil-Fired, Counterflow |  | 7440-50-8 | Copper | 156 | 0 | 129 | UNCONTROLLED | #N/A | 1 |  | 0.00017 | 0.00017 | 0 | Lb | Tons | Hot Mix Asphalt | Produced | Hot Mix AsphaltTonsProduced |  | 11.1 |  | EPA. 2000. Section 11.1, Hot Mix Asphalt Plants. In: Compilation of Air Pollutant Emission Factors, Volume 1: Stationary Point and Area Sources, Fifth Edition, AP-42. U.S. Environmental Protection Agency, Office of Air Quality Planning and Standards. | E | 0 | 2000-12-01 |  | 0
17553 | 30500260 |  | Point | Industrial Processes | Mineral Products | Asphalt Concrete | Drum Mix Plant: Rotary Drum Dryer / Mixer, #2 Oil-Fired, Counterflow |  | 7440-50-8 | Copper | 156 | 127 | 188 | FABRIC FILTER | #N/A | 1 |  | 3.1e-06 | 3.1e-06 | 0 | Lb | Tons | Hot Mix Asphalt | Produced | Hot Mix AsphaltTonsProduced |  | 11.1 |  | EPA. 2000. Section 11.1, Hot Mix Asphalt Plants. In: Compilation of Air Pollutant Emission Factors, Volume 1: Stationary Point and Area Sources, Fifth Edition, AP-42. U.S. Environmental Protection Agency, Office of Air Quality Planning and Standards. | D | 0 | 2000-12-01 |  | 0
17554 | 30500260 |  | Point | Industrial Processes | Mineral Products | Asphalt Concrete | Drum Mix Plant: Rotary Drum Dryer / Mixer, #2 Oil-Fired, Counterflow | 100414 | 100-41-4 | Ethylbenzene | 197 | 127 | 188 | FABRIC FILTER | #N/A | 1 |  | 0.00024 | 0.00024 | 0 | Lb | Tons | Hot Mix Asphalt | Produced | Hot Mix AsphaltTonsProduced |  | 11.1 |  | EPA. 2000. Section 11.1, Hot Mix Asphalt Plants. In: Compilation of Air Pollutant Emission Factors, Volume 1: Stationary Point and Area Sources, Fifth Edition, AP-42. U.S. Environmental Protection Agency, Office of Air Quality Planning and Standards. | D | 0 | 2000-12-01 |  | 0
17555 | 30500260 |  | Point | Industrial Processes | Mineral Products | Asphalt Concrete | Drum Mix Plant: Rotary Drum Dryer / Mixer, #2 Oil-Fired, Counterflow |  | 74-85-1 | Ethylene | 198 | 127 | 188 | FABRIC FILTER | #N/A | 1 |  | 0.007 | 0.007 | 0 | Lb | Tons | Hot Mix Asphalt | Produced | Hot Mix AsphaltTonsProduced |  | 11.1 |  | EPA. 2000. Section 11.1, Hot Mix Asphalt Plants. In: Compilation of Air Pollutant Emission Factors, Volume 1: Stationary Point and Area Sources, Fifth Edition, AP-42. U.S. Environmental Protection Agency, Office of Air Quality Planning and Standards. | E | 0 | 2000-12-01 |  | 0
17556 | 30500260 |  | Point | Industrial Processes | Mineral Products | Asphalt Concrete | Drum Mix Plant: Rotary Drum Dryer / Mixer, #2 Oil-Fired, Counterflow | 206440 | 206-44-0 | Fluoranthene | 204 | 127 | 188 | FABRIC FILTER | #N/A | 1 |  | 6.1e-07 | 6.1e-07 | 0 | Lb | Tons | Hot Mix Asphalt | Produced | Hot Mix AsphaltTonsProduced |  | 11.1 |  | EPA. 2000. Section 11.1, Hot Mix Asphalt Plants. In: Compilation of Air Pollutant Emission Factors, Volume 1: Stationary Point and Area Sources, Fifth Edition, AP-42. U.S. Environmental Protection Agency, Office of Air Quality Planning and Standards. | D | 0 | 2000-12-01 |  | 0
17557 | 30500260 |  | Point | Industrial Processes | Mineral Products | Asphalt Concrete | Drum Mix Plant: Rotary Drum Dryer / Mixer, #2 Oil-Fired, Counterflow | 86737 | 86-73-7 | Fluorene | 205 | 127 | 188 | FABRIC FILTER | #N/A | 1 |  | 1.1e-05 | 1.1e-05 | 0 | Lb | Tons | Hot Mix Asphalt | Produced | Hot Mix AsphaltTonsProduced |  | 11.1 |  | EPA. 2000. Section 11.1, Hot Mix Asphalt Plants. In: Compilation of Air Pollutant Emission Factors, Volume 1: Stationary Point and Area Sources, Fifth Edition, AP-42. U.S. Environmental Protection Agency, Office of Air Quality Planning and Standards. | E | 0 | 2000-12-01 |  | 0
17558 | 30500260 |  | Point | Industrial Processes | Mineral Products | Asphalt Concrete | Drum Mix Plant: Rotary Drum Dryer / Mixer, #2 Oil-Fired, Counterflow | 50000 | 50-00-0 | Formaldehyde | 210 | 127 | 188 | FABRIC FILTER | #N/A | 1 |  | 0.0031 | 0.0031 | 0 | Lb | Tons | Hot Mix Asphalt | Produced | Hot Mix AsphaltTonsProduced |  | 11.1 |  | EPA. 2000. Section 11.1, Hot Mix Asphalt Plants. In: Compilation of Air Pollutant Emission Factors, Volume 1: Stationary Point and Area Sources, Fifth Edition, AP-42. U.S. Environmental Protection Agency, Office of Air Quality Planning and Standards. | A | 0 | 2000-12-01 |  | 0
17559 | 30500260 |  | Point | Industrial Processes | Mineral Products | Asphalt Concrete | Drum Mix Plant: Rotary Drum Dryer / Mixer, #2 Oil-Fired, Counterflow | 35822469 | 35822-46-9 | 1,2,3,4,6,7,8-Heptachlorodibenzo-p-dioxin | 8 | 0 | 129 | UNCONTROLLED | #N/A | 1 |  | 3.4e-11 | 3.4e-11 | 0 | Lb | Tons | Hot Mix Asphalt | Produced | Hot Mix AsphaltTonsProduced |  | 11.1 | Compound is classified as polycyclic organic matter, as defined in the 1990 CAAA. | EPA. 2000. Section 11.1, Hot Mix Asphalt Plants. In: Compilation of Air Pollutant Emission Factors, Volume 1: Stationary Point and Area Sources, Fifth Edition, AP-42. U.S. Environmental Protection Agency, Office of Air Quality Planning and Standards. | E | 0 | 2000-12-01 |  | 0
17560 | 30500260 |  | Point | Industrial Processes | Mineral Products | Asphalt Concrete | Drum Mix Plant: Rotary Drum Dryer / Mixer, #2 Oil-Fired, Counterflow | 35822469 | 35822-46-9 | 1,2,3,4,6,7,8-Heptachlorodibenzo-p-dioxin | 8 | 127 | 188 | FABRIC FILTER | #N/A | 1 |  | 4.8e-12 | 4.8e-12 | 0 | Lb | Tons | Hot Mix Asphalt | Produced | Hot Mix AsphaltTonsProduced |  | 11.1 | Compound is classified as polycyclic organic matter, as defined in the 1990 CAAA. | EPA. 2000. Section 11.1, Hot Mix Asphalt Plants. In: Compilation of Air Pollutant Emission Factors, Volume 1: Stationary Point and Area Sources, Fifth Edition, AP-42. U.S. Environmental Protection Agency, Office of Air Quality Planning and Standards. | E | 0 | 2000-12-01 |  | 0
17561 | 30500260 |  | Point | Industrial Processes | Mineral Products | Asphalt Concrete | Drum Mix Plant: Rotary Drum Dryer / Mixer, #2 Oil-Fired, Counterflow | 37871004 |  | Heptachlorodibenzo-p-dioxins, total | 218 | 0 | 129 | UNCONTROLLED | #N/A | 1 |  | 7.1e-11 | 7.1e-11 | 0 | Lb | Tons | Hot Mix Asphalt | Produced | Hot Mix AsphaltTonsProduced |  | 11.1 | Compound is classified as polycyclic organic matter, as defined in the 1990 CAAA. | EPA. 2000. Section 11.1, Hot Mix Asphalt Plants. In: Compilation of Air Pollutant Emission Factors, Volume 1: Stationary Point and Area Sources, Fifth Edition, AP-42. U.S. Environmental Protection Agency, Office of Air Quality Planning and Standards. | E | 0 | 2000-12-01 |  | 0
17562 | 30500260 |  | Point | Industrial Processes | Mineral Products | Asphalt Concrete | Drum Mix Plant: Rotary Drum Dryer / Mixer, #2 Oil-Fired, Counterflow | 37871004 |  | Heptachlorodibenzo-p-dioxins, total | 218 | 127 | 188 | FABRIC FILTER | #N/A | 1 |  | 1.9e-11 | 1.9e-11 | 0 | Lb | Tons | Hot Mix Asphalt | Produced | Hot Mix AsphaltTonsProduced |  | 11.1 | Compound is classified as polycyclic organic matter, as defined in the 1990 CAAA. | EPA. 2000. Section 11.1, Hot Mix Asphalt Plants. In: Compilation of Air Pollutant Emission Factors, Volume 1: Stationary Point and Area Sources, Fifth Edition, AP-42. U.S. Environmental Protection Agency, Office of Air Quality Planning and Standards. | E | 0 | 2000-12-01 |  | 0
17563 | 30500260 |  | Point | Industrial Processes | Mineral Products | Asphalt Concrete | Drum Mix Plant: Rotary Drum Dryer / Mixer, #2 Oil-Fired, Counterflow | 67562394 | 67562-39-4 | 1,2,3,4,6,7,8-Heptachlorodibenzofuran | 7 | 0 | 129 | UNCONTROLLED | #N/A | 1 |  | 1.1e-11 | 1.1e-11 | 0 | Lb | Tons | Hot Mix Asphalt | Produced | Hot Mix AsphaltTonsProduced |  | 11.1 | Compound is classified as polycyclic organic matter, as defined in the 1990 CAAA. | EPA. 2000. Section 11.1, Hot Mix Asphalt Plants. In: Compilation of Air Pollutant Emission Factors, Volume 1: Stationary Point and Area Sources, Fifth Edition, AP-42. U.S. Environmental Protection Agency, Office of Air Quality Planning and Standards. | E | 0 | 2000-12-01 |  | 0
17564 | 30500260 |  | Point | Industrial Processes | Mineral Products | Asphalt Concrete | Drum Mix Plant: Rotary Drum Dryer / Mixer, #2 Oil-Fired, Counterflow | 67562394 | 67562-39-4 | 1,2,3,4,6,7,8-Heptachlorodibenzofuran | 7 | 127 | 188 | FABRIC FILTER | #N/A | 1 |  | 6.5e-12 | 6.5e-12 | 0 | Lb | Tons | Hot Mix Asphalt | Produced | Hot Mix AsphaltTonsProduced |  | 11.1 | Compound is classified as polycyclic organic matter, as defined in the 1990 CAAA. | EPA. 2000. Section 11.1, Hot Mix Asphalt Plants. In: Compilation of Air Pollutant Emission Factors, Volume 1: Stationary Point and Area Sources, Fifth Edition, AP-42. U.S. Environmental Protection Agency, Office of Air Quality Planning and Standards. | E | 0 | 2000-12-01 |  | 0
17565 | 30500260 |  | Point | Industrial Processes | Mineral Products | Asphalt Concrete | Drum Mix Plant: Rotary Drum Dryer / Mixer, #2 Oil-Fired, Counterflow | 55673897 | 55673-89-7 | 1,2,3,4,7,8,9-Heptachlorodibenzofuran | 9 | 127 | 188 | FABRIC FILTER | #N/A | 1 |  | 2.7e-12 | 2.7e-12 | 0 | Lb | Tons | Hot Mix Asphalt | Produced | Hot Mix AsphaltTonsProduced |  | 11.1 | Compound is classified as polycyclic organic matter, as defined in the 1990 CAAA. | EPA. 2000. Section 11.1, Hot Mix Asphalt Plants. In: Compilation of Air Pollutant Emission Factors, Volume 1: Stationary Point and Area Sources, Fifth Edition, AP-42. U.S. Environmental Protection Agency, Office of Air Quality Planning and Standards. | E | 0 | 2000-12-01 |  | 0
17566 | 30500260 |  | Point | Industrial Processes | Mineral Products | Asphalt Concrete | Drum Mix Plant: Rotary Drum Dryer / Mixer, #2 Oil-Fired, Counterflow |  |  | Heptachlorodibenzofurans, total | 217 | 0 | 129 | UNCONTROLLED | #N/A | 1 |  | 3.8e-11 | 3.8e-11 | 0 | Lb | Tons | Hot Mix Asphalt | Produced | Hot Mix AsphaltTonsProduced |  | 11.1 | Compound is classified as polycyclic organic matter, as defined in the 1990 CAAA. | EPA. 2000. Section 11.1, Hot Mix Asphalt Plants. In: Compilation of Air Pollutant Emission Factors, Volume 1: Stationary Point and Area Sources, Fifth Edition, AP-42. U.S. Environmental Protection Agency, Office of Air Quality Planning and Standards. | E | 0 | 2000-12-01 |  | 0
17567 | 30500260 |  | Point | Industrial Processes | Mineral Products | Asphalt Concrete | Drum Mix Plant: Rotary Drum Dryer / Mixer, #2 Oil-Fired, Counterflow |  |  | Heptachlorodibenzofurans, total | 217 | 127 | 188 | FABRIC FILTER | #N/A | 1 |  | 1e-11 | 1e-11 | 0 | Lb | Tons | Hot Mix Asphalt | Produced | Hot Mix AsphaltTonsProduced |  | 11.1 | Compound is classified as polycyclic organic matter, as defined in the 1990 CAAA. | EPA. 2000. Section 11.1, Hot Mix Asphalt Plants. In: Compilation of Air Pollutant Emission Factors, Volume 1: Stationary Point and Area Sources, Fifth Edition, AP-42. U.S. Environmental Protection Agency, Office of Air Quality Planning and Standards. | E | 0 | 2000-12-01 |  | 0
17568 | 30500260 |  | Point | Industrial Processes | Mineral Products | Asphalt Concrete | Drum Mix Plant: Rotary Drum Dryer / Mixer, #2 Oil-Fired, Counterflow |  | 142-82-5 | Heptane | 220 | 127 | 188 | FABRIC FILTER | #N/A | 1 |  | 0.0094 | 0.0094 | 0 | Lb | Tons | Hot Mix Asphalt | Produced | Hot Mix AsphaltTonsProduced |  | 11.1 |  | EPA. 2000. Section 11.1, Hot Mix Asphalt Plants. In: Compilation of Air Pollutant Emission Factors, Volume 1: Stationary Point and Area Sources, Fifth Edition, AP-42. U.S. Environmental Protection Agency, Office of Air Quality Planning and Standards. | E | 0 | 2000-12-01 |  | 0
17569 | 30500260 |  | Point | Industrial Processes | Mineral Products | Asphalt Concrete | Drum Mix Plant: Rotary Drum Dryer / Mixer, #2 Oil-Fired, Counterflow | 39227286 | 39227-28-6 | 1,2,3,4,7,8-Hexachlorodibenzo-p-dioxin | 11 | 127 | 188 | FABRIC FILTER | #N/A | 1 |  | 4.2e-13 | 4.2e-13 | 0 | Lb | Tons | Hot Mix Asphalt | Produced | Hot Mix AsphaltTonsProduced |  | 11.1 | Compound is classified as polycyclic organic matter, as defined in the 1990 CAAA. | EPA. 2000. Section 11.1, Hot Mix Asphalt Plants. In: Compilation of Air Pollutant Emission Factors, Volume 1: Stationary Point and Area Sources, Fifth Edition, AP-42. U.S. Environmental Protection Agency, Office of Air Quality Planning and Standards. | E | 0 | 2000-12-01 |  | 0
17570 | 30500260 |  | Point | Industrial Processes | Mineral Products | Asphalt Concrete | Drum Mix Plant: Rotary Drum Dryer / Mixer, #2 Oil-Fired, Counterflow | 57653857 | 57653-85-7 | 1,2,3,6,7,8-Hexachlorodibenzo-p-dioxin | 13 | 127 | 188 | FABRIC FILTER | #N/A | 1 |  | 1.3e-12 | 1.3e-12 | 0 | Lb | Tons | Hot Mix Asphalt | Produced | Hot Mix AsphaltTonsProduced |  | 11.1 | Compound is classified as polycyclic organic matter, as defined in the 1990 CAAA. | EPA. 2000. Section 11.1, Hot Mix Asphalt Plants. In: Compilation of Air Pollutant Emission Factors, Volume 1: Stationary Point and Area Sources, Fifth Edition, AP-42. U.S. Environmental Protection Agency, Office of Air Quality Planning and Standards. | E | 0 | 2000-12-01 |  | 0
17571 | 30500260 |  | Point | Industrial Processes | Mineral Products | Asphalt Concrete | Drum Mix Plant: Rotary Drum Dryer / Mixer, #2 Oil-Fired, Counterflow | 19408743 | 19408-74-3 | 1,2,3,7,8,9-Hexachlorodibenzo-p-dioxin | 15 | 127 | 188 | FABRIC FILTER | #N/A | 1 |  | 9.8e-13 | 9.8e-13 | 0 | Lb | Tons | Hot Mix Asphalt | Produced | Hot Mix AsphaltTonsProduced |  | 11.1 | Compound is classified as polycyclic organic matter, as defined in the 1990 CAAA. | EPA. 2000. Section 11.1, Hot Mix Asphalt Plants. In: Compilation of Air Pollutant Emission Factors, Volume 1: Stationary Point and Area Sources, Fifth Edition, AP-42. U.S. Environmental Protection Agency, Office of Air Quality Planning and Standards. | E | 0 | 2000-12-01 |  | 0
17572 | 30500260 |  | Point | Industrial Processes | Mineral Products | Asphalt Concrete | Drum Mix Plant: Rotary Drum Dryer / Mixer, #2 Oil-Fired, Counterflow | 34465468 | 34465-46-8 | Hexachlorodibenzo-p-dioxins, total | 224 | 0 | 129 | UNCONTROLLED | #N/A | 1 |  | 5.4e-12 | 5.4e-12 | 0 | Lb | Tons | Hot Mix Asphalt | Produced | Hot Mix AsphaltTonsProduced |  | 11.1 | Compound is classified as polycyclic organic matter, as defined in the 1990 CAAA. | EPA. 2000. Section 11.1, Hot Mix Asphalt Plants. In: Compilation of Air Pollutant Emission Factors, Volume 1: Stationary Point and Area Sources, Fifth Edition, AP-42. U.S. Environmental Protection Agency, Office of Air Quality Planning and Standards. | E | 0 | 2000-12-01 |  | 0
17573 | 30500260 |  | Point | Industrial Processes | Mineral Products | Asphalt Concrete | Drum Mix Plant: Rotary Drum Dryer / Mixer, #2 Oil-Fired, Counterflow | 34465468 | 34465-46-8 | Hexachlorodibenzo-p-dioxins, total | 224 | 127 | 188 | FABRIC FILTER | #N/A | 1 |  | 1.2e-11 | 1.2e-11 | 0 | Lb | Tons | Hot Mix Asphalt | Produced | Hot Mix AsphaltTonsProduced |  | 11.1 | Compound is classified as polycyclic organic matter, as defined in the 1990 CAAA. | EPA. 2000. Section 11.1, Hot Mix Asphalt Plants. In: Compilation of Air Pollutant Emission Factors, Volume 1: Stationary Point and Area Sources, Fifth Edition, AP-42. U.S. Environmental Protection Agency, Office of Air Quality Planning and Standards. | E | 0 | 2000-12-01 |  | 0
17574 | 30500260 |  | Point | Industrial Processes | Mineral Products | Asphalt Concrete | Drum Mix Plant: Rotary Drum Dryer / Mixer, #2 Oil-Fired, Counterflow | 70648269 | 70648-26-9 | 1,2,3,4,7,8-Hexachlorodibenzofuran | 10 | 0 | 129 | UNCONTROLLED | #N/A | 1 |  | 5.4e-12 | 5.4e-12 | 0 | Lb | Tons | Hot Mix Asphalt | Produced | Hot Mix AsphaltTonsProduced |  | 11.1 | Compound is classified as polycyclic organic matter, as defined in the 1990 CAAA. | EPA. 2000. Section 11.1, Hot Mix Asphalt Plants. In: Compilation of Air Pollutant Emission Factors, Volume 1: Stationary Point and Area Sources, Fifth Edition, AP-42. U.S. Environmental Protection Agency, Office of Air Quality Planning and Standards. | E | 0 | 2000-12-01 |  | 0
17575 | 30500260 |  | Point | Industrial Processes | Mineral Products | Asphalt Concrete | Drum Mix Plant: Rotary Drum Dryer / Mixer, #2 Oil-Fired, Counterflow | 70648269 | 70648-26-9 | 1,2,3,4,7,8-Hexachlorodibenzofuran | 10 | 127 | 188 | FABRIC FILTER | #N/A | 1 |  | 4e-12 | 4e-12 | 0 | Lb | Tons | Hot Mix Asphalt | Produced | Hot Mix AsphaltTonsProduced |  | 11.1 | Compound is classified as polycyclic organic matter, as defined in the 1990 CAAA. | EPA. 2000. Section 11.1, Hot Mix Asphalt Plants. In: Compilation of Air Pollutant Emission Factors, Volume 1: Stationary Point and Area Sources, Fifth Edition, AP-42. U.S. Environmental Protection Agency, Office of Air Quality Planning and Standards. | E | 0 | 2000-12-01 |  | 0
17576 | 30500260 |  | Point | Industrial Processes | Mineral Products | Asphalt Concrete | Drum Mix Plant: Rotary Drum Dryer / Mixer, #2 Oil-Fired, Counterflow | 57117449 | 57117-44-9 | 1,2,3,6,7,8-Hexachlorodibenzofuran | 12 | 127 | 188 | FABRIC FILTER | #N/A | 1 |  | 1.2e-12 | 1.2e-12 | 0 | Lb | Tons | Hot Mix Asphalt | Produced | Hot Mix AsphaltTonsProduced |  | 11.1 | Compound is classified as polycyclic organic matter, as defined in the 1990 CAAA. | EPA. 2000. Section 11.1, Hot Mix Asphalt Plants. In: Compilation of Air Pollutant Emission Factors, Volume 1: Stationary Point and Area Sources, Fifth Edition, AP-42. U.S. Environmental Protection Agency, Office of Air Quality Planning and Standards. | E | 0 | 2000-12-01 |  | 0
17577 | 30500260 |  | Point | Industrial Processes | Mineral Products | Asphalt Concrete | Drum Mix Plant: Rotary Drum Dryer / Mixer, #2 Oil-Fired, Counterflow | 72918219 | 72918-21-9 | 1,2,3,7,8,9-Hexachlorodibenzofuran | 14 | 127 | 188 | FABRIC FILTER | #N/A | 1 |  | 8.4e-12 | 8.4e-12 | 0 | Lb | Tons | Hot Mix Asphalt | Produced | Hot Mix AsphaltTonsProduced |  | 11.1 | Compound is classified as polycyclic organic matter, as defined in the 1990 CAAA. | EPA. 2000. Section 11.1, Hot Mix Asphalt Plants. In: Compilation of Air Pollutant Emission Factors, Volume 1: Stationary Point and Area Sources, Fifth Edition, AP-42. U.S. Environmental Protection Agency, Office of Air Quality Planning and Standards. | E | 0 | 2000-12-01 |  | 0
17578 | 30500260 |  | Point | Industrial Processes | Mineral Products | Asphalt Concrete | Drum Mix Plant: Rotary Drum Dryer / Mixer, #2 Oil-Fired, Counterflow | 60851345 | 60851-34-5 | 2,3,4,6,7,8-Hexachlorodibenzofuran | 36 | 0 | 129 | UNCONTROLLED | #N/A | 1 |  | 1.6e-12 | 1.6e-12 | 0 | Lb | Tons | Hot Mix Asphalt | Produced | Hot Mix AsphaltTonsProduced |  | 11.1 | Compound is classified as polycyclic organic matter, as defined in the 1990 CAAA. | EPA. 2000. Section 11.1, Hot Mix Asphalt Plants. In: Compilation of Air Pollutant Emission Factors, Volume 1: Stationary Point and Area Sources, Fifth Edition, AP-42. U.S. Environmental Protection Agency, Office of Air Quality Planning and Standards. | E | 0 | 2000-12-01 |  | 0
17579 | 30500260 |  | Point | Industrial Processes | Mineral Products | Asphalt Concrete | Drum Mix Plant: Rotary Drum Dryer / Mixer, #2 Oil-Fired, Counterflow | 60851345 | 60851-34-5 | 2,3,4,6,7,8-Hexachlorodibenzofuran | 36 | 127 | 188 | FABRIC FILTER | #N/A | 1 |  | 1.9e-12 | 1.9e-12 | 0 | Lb | Tons | Hot Mix Asphalt | Produced | Hot Mix AsphaltTonsProduced |  | 11.1 | Compound is classified as polycyclic organic matter, as defined in the 1990 CAAA. | EPA. 2000. Section 11.1, Hot Mix Asphalt Plants. In: Compilation of Air Pollutant Emission Factors, Volume 1: Stationary Point and Area Sources, Fifth Edition, AP-42. U.S. Environmental Protection Agency, Office of Air Quality Planning and Standards. | E | 0 | 2000-12-01 |  | 0
17580 | 30500260 |  | Point | Industrial Processes | Mineral Products | Asphalt Concrete | Drum Mix Plant: Rotary Drum Dryer / Mixer, #2 Oil-Fired, Counterflow |  |  | Hexachlorodibenzofurans, total | 223 | 0 | 129 | UNCONTROLLED | #N/A | 1 |  | 8.1e-12 | 8.1e-12 | 0 | Lb | Tons | Hot Mix Asphalt | Produced | Hot Mix AsphaltTonsProduced |  | 11.1 | Compound is classified as polycyclic organic matter, as defined in the 1990 CAAA. | EPA. 2000. Section 11.1, Hot Mix Asphalt Plants. In: Compilation of Air Pollutant Emission Factors, Volume 1: Stationary Point and Area Sources, Fifth Edition, AP-42. U.S. Environmental Protection Agency, Office of Air Quality Planning and Standards. | E | 0 | 2000-12-01 |  | 0
17581 | 30500260 |  | Point | Industrial Processes | Mineral Products | Asphalt Concrete | Drum Mix Plant: Rotary Drum Dryer / Mixer, #2 Oil-Fired, Counterflow |  |  | Hexachlorodibenzofurans, total | 223 | 127 | 188 | FABRIC FILTER | #N/A | 1 |  | 1.3e-11 | 1.3e-11 | 0 | Lb | Tons | Hot Mix Asphalt | Produced | Hot Mix AsphaltTonsProduced |  | 11.1 | Compound is classified as polycyclic organic matter, as defined in the 1990 CAAA. | EPA. 2000. Section 11.1, Hot Mix Asphalt Plants. In: Compilation of Air Pollutant Emission Factors, Volume 1: Stationary Point and Area Sources, Fifth Edition, AP-42. U.S. Environmental Protection Agency, Office of Air Quality Planning and Standards. | E | 0 | 2000-12-01 |  | 0
17582 | 30500260 |  | Point | Industrial Processes | Mineral Products | Asphalt Concrete | Drum Mix Plant: Rotary Drum Dryer / Mixer, #2 Oil-Fired, Counterflow | 193395 | 193-39-5 | Indeno(1,2,3-cd)pyrene | 237 | 127 | 188 | FABRIC FILTER | #N/A | 1 |  | 7e-09 | 7e-09 | 0 | Lb | Tons | Hot Mix Asphalt | Produced | Hot Mix AsphaltTonsProduced |  | 11.1 |  | EPA. 2000. Section 11.1, Hot Mix Asphalt Plants. In: Compilation of Air Pollutant Emission Factors, Volume 1: Stationary Point and Area Sources, Fifth Edition, AP-42. U.S. Environmental Protection Agency, Office of Air Quality Planning and Standards. | E | 0 | 2000-12-01 |  | 0
17583 | 30500260 |  | Point | Industrial Processes | Mineral Products | Asphalt Concrete | Drum Mix Plant: Rotary Drum Dryer / Mixer, #2 Oil-Fired, Counterflow | 1330207 | 1330-20-7 | Isomers of xylene | 246 | 127 | 188 | FABRIC FILTER | #N/A | 1 |  | 0.0002 | 0.0002 | 0 | Lb | Tons | Hot Mix Asphalt | Produced | Hot Mix AsphaltTonsProduced |  | 11.1 |  | EPA. 2000. Section 11.1, Hot Mix Asphalt Plants. In: Compilation of Air Pollutant Emission Factors, Volume 1: Stationary Point and Area Sources, Fifth Edition, AP-42. U.S. Environmental Protection Agency, Office of Air Quality Planning and Standards. | D | 0 | 2000-12-01 |  | 0
17584 | 30500260 |  | Point | Industrial Processes | Mineral Products | Asphalt Concrete | Drum Mix Plant: Rotary Drum Dryer / Mixer, #2 Oil-Fired, Counterflow | 7439921 | 7439-92-1 | Lead | 250 | 0 | 129 | UNCONTROLLED | #N/A | 1 |  | 0.00054 | 0.00054 | 0 | Lb | Tons | Hot Mix Asphalt | Produced | Hot Mix AsphaltTonsProduced |  | 11.1 |  | EPA. 2000. Section 11.1, Hot Mix Asphalt Plants. In: Compilation of Air Pollutant Emission Factors, Volume 1: Stationary Point and Area Sources, Fifth Edition, AP-42. U.S. Environmental Protection Agency, Office of Air Quality Planning and Standards. | E | 0 | 2000-12-01 |  | 0
17585 | 30500260 |  | Point | Industrial Processes | Mineral Products | Asphalt Concrete | Drum Mix Plant: Rotary Drum Dryer / Mixer, #2 Oil-Fired, Counterflow | 7439921 | 7439-92-1 | Lead | 250 | 127 | 188 | FABRIC FILTER | #N/A | 1 |  | 1.5e-05 | 1.5e-05 | 0 | Lb | Tons | Hot Mix Asphalt | Produced | Hot Mix AsphaltTonsProduced |  | 11.1 |  | EPA. 2000. Section 11.1, Hot Mix Asphalt Plants. In: Compilation of Air Pollutant Emission Factors, Volume 1: Stationary Point and Area Sources, Fifth Edition, AP-42. U.S. Environmental Protection Agency, Office of Air Quality Planning and Standards. | C | 0 | 2000-12-01 |  | 0
17586 | 30500260 |  | Point | Industrial Processes | Mineral Products | Asphalt Concrete | Drum Mix Plant: Rotary Drum Dryer / Mixer, #2 Oil-Fired, Counterflow | 7439965 | 7439-96-5 | Manganese | 257 | 0 | 129 | UNCONTROLLED | #N/A | 1 |  | 0.00065 | 0.00065 | 0 | Lb | Tons | Hot Mix Asphalt | Produced | Hot Mix AsphaltTonsProduced |  | 11.1 |  | EPA. 2000. Section 11.1, Hot Mix Asphalt Plants. In: Compilation of Air Pollutant Emission Factors, Volume 1: Stationary Point and Area Sources, Fifth Edition, AP-42. U.S. Environmental Protection Agency, Office of Air Quality Planning and Standards. | E | 0 | 2000-12-01 |  | 0
17587 | 30500260 |  | Point | Industrial Processes | Mineral Products | Asphalt Concrete | Drum Mix Plant: Rotary Drum Dryer / Mixer, #2 Oil-Fired, Counterflow | 7439965 | 7439-96-5 | Manganese | 257 | 127 | 188 | FABRIC FILTER | #N/A | 1 |  | 7.7e-06 | 7.7e-06 | 0 | Lb | Tons | Hot Mix Asphalt | Produced | Hot Mix AsphaltTonsProduced |  | 11.1 |  | EPA. 2000. Section 11.1, Hot Mix Asphalt Plants. In: Compilation of Air Pollutant Emission Factors, Volume 1: Stationary Point and Area Sources, Fifth Edition, AP-42. U.S. Environmental Protection Agency, Office of Air Quality Planning and Standards. | D | 0 | 2000-12-01 |  | 0
17588 | 30500260 |  | Point | Industrial Processes | Mineral Products | Asphalt Concrete | Drum Mix Plant: Rotary Drum Dryer / Mixer, #2 Oil-Fired, Counterflow | 7439976 | 7439-97-6 | Mercury | 260 | 127 | 188 | FABRIC FILTER | #N/A | 1 |  | 2.6e-07 | 2.6e-07 | 0 | Lb | Tons | Hot Mix Asphalt | Produced | Hot Mix AsphaltTonsProduced |  | 11.1 |  | EPA. 2000. Section 11.1, Hot Mix Asphalt Plants. In: Compilation of Air Pollutant Emission Factors, Volume 1: Stationary Point and Area Sources, Fifth Edition, AP-42. U.S. Environmental Protection Agency, Office of Air Quality Planning and Standards. | D | 0 | 2000-12-01 |  | 0
17589 | 30500260 |  | Point | Industrial Processes | Mineral Products | Asphalt Concrete | Drum Mix Plant: Rotary Drum Dryer / Mixer, #2 Oil-Fired, Counterflow |  | 74-82-8 | Methane | 261 | 0 | 129 | UNCONTROLLED | #N/A | 1 |  | 0.012 | 0.012 | 0 | Lb | Tons | Hot Mix Asphalt | Produced | Hot Mix AsphaltTonsProduced |  | 11.1 |  | EPA. 2000. Section 11.1, Hot Mix Asphalt Plants. In: Compilation of Air Pollutant Emission Factors, Volume 1: Stationary Point and Area Sources, Fifth Edition, AP-42. U.S. Environmental Protection Agency, Office of Air Quality Planning and Standards. | C | 0 | 2000-12-01 |  | 0
17590 | 30500260 |  | Point | Industrial Processes | Mineral Products | Asphalt Concrete | Drum Mix Plant: Rotary Drum Dryer / Mixer, #2 Oil-Fired, Counterflow | 91576 | 91-57-6 | 2-Methyl Naphthalene | 55 | 127 | 188 | FABRIC FILTER | #N/A | 1 |  | 0.00017 | 0.00017 | 0 | Lb | Tons | Hot Mix Asphalt | Produced | Hot Mix AsphaltTonsProduced |  | 11.1 |  | EPA. 2000. Section 11.1, Hot Mix Asphalt Plants. In: Compilation of Air Pollutant Emission Factors, Volume 1: Stationary Point and Area Sources, Fifth Edition, AP-42. U.S. Environmental Protection Agency, Office of Air Quality Planning and Standards. | E | 0 | 2000-12-01 |  | 0
17591 | 30500260 |  | Point | Industrial Processes | Mineral Products | Asphalt Concrete | Drum Mix Plant: Rotary Drum Dryer / Mixer, #2 Oil-Fired, Counterflow |  | 763-29-1 | 2-Methyl-1-pentene | 56 | 127 | 188 | FABRIC FILTER | #N/A | 1 |  | 0.004 | 0.004 | 0 | Lb | Tons | Hot Mix Asphalt | Produced | Hot Mix AsphaltTonsProduced |  | 11.1 |  | EPA. 2000. Section 11.1, Hot Mix Asphalt Plants. In: Compilation of Air Pollutant Emission Factors, Volume 1: Stationary Point and Area Sources, Fifth Edition, AP-42. U.S. Environmental Protection Agency, Office of Air Quality Planning and Standards. | E | 0 | 2000-12-01 |  | 0
17592 | 30500260 |  | Point | Industrial Processes | Mineral Products | Asphalt Concrete | Drum Mix Plant: Rotary Drum Dryer / Mixer, #2 Oil-Fired, Counterflow |  | 513-35-9 | 2-Methyl-2-butene | 57 | 127 | 188 | FABRIC FILTER | #N/A | 1 |  | 0.00058 | 0.00058 | 0 | Lb | Tons | Hot Mix Asphalt | Produced | Hot Mix AsphaltTonsProduced |  | 11.1 |  | EPA. 2000. Section 11.1, Hot Mix Asphalt Plants. In: Compilation of Air Pollutant Emission Factors, Volume 1: Stationary Point and Area Sources, Fifth Edition, AP-42. U.S. Environmental Protection Agency, Office of Air Quality Planning and Standards. | E | 0 | 2000-12-01 |  | 0
17593 | 30500260 |  | Point | Industrial Processes | Mineral Products | Asphalt Concrete | Drum Mix Plant: Rotary Drum Dryer / Mixer, #2 Oil-Fired, Counterflow |  | 96-14-0 | 3-Methylpentane | 62 | 127 | 188 | FABRIC FILTER | #N/A | 1 |  | 0.00019 | 0.00019 | 0 | Lb | Tons | Hot Mix Asphalt | Produced | Hot Mix AsphaltTonsProduced |  | 11.1 |  | EPA. 2000. Section 11.1, Hot Mix Asphalt Plants. In: Compilation of Air Pollutant Emission Factors, Volume 1: Stationary Point and Area Sources, Fifth Edition, AP-42. U.S. Environmental Protection Agency, Office of Air Quality Planning and Standards. | D | 0 | 2000-12-01 |  | 0
17594 | 30500260 |  | Point | Industrial Processes | Mineral Products | Asphalt Concrete | Drum Mix Plant: Rotary Drum Dryer / Mixer, #2 Oil-Fired, Counterflow | 110543 | 110-54-3 | N-Hexane | 295 | 127 | 188 | FABRIC FILTER | #N/A | 1 |  | 0.00092 | 0.00092 | 0 | Lb | Tons | Hot Mix Asphalt | Produced | Hot Mix AsphaltTonsProduced |  | 11.1 |  | EPA. 2000. Section 11.1, Hot Mix Asphalt Plants. In: Compilation of Air Pollutant Emission Factors, Volume 1: Stationary Point and Area Sources, Fifth Edition, AP-42. U.S. Environmental Protection Agency, Office of Air Quality Planning and Standards. | E | 0 | 2000-12-01 |  | 0
17595 | 30500260 |  | Point | Industrial Processes | Mineral Products | Asphalt Concrete | Drum Mix Plant: Rotary Drum Dryer / Mixer, #2 Oil-Fired, Counterflow |  | 109-66-0 | N-Pentane | 307 | 127 | 188 | FABRIC FILTER | #N/A | 1 |  | 0.00021 | 0.00021 | 0 | Lb | Tons | Hot Mix Asphalt | Produced | Hot Mix AsphaltTonsProduced |  | 11.1 |  | EPA. 2000. Section 11.1, Hot Mix Asphalt Plants. In: Compilation of Air Pollutant Emission Factors, Volume 1: Stationary Point and Area Sources, Fifth Edition, AP-42. U.S. Environmental Protection Agency, Office of Air Quality Planning and Standards. | E | 0 | 2000-12-01 |  | 0
17596 | 30500260 |  | Point | Industrial Processes | Mineral Products | Asphalt Concrete | Drum Mix Plant: Rotary Drum Dryer / Mixer, #2 Oil-Fired, Counterflow | 91203 | 91-20-3 | Naphthalene | 291 | 127 | 188 | FABRIC FILTER | #N/A | 1 |  | 0.00065 | 0.00065 | 0 | Lb | Tons | Hot Mix Asphalt | Produced | Hot Mix AsphaltTonsProduced |  | 11.1 |  | EPA. 2000. Section 11.1, Hot Mix Asphalt Plants. In: Compilation of Air Pollutant Emission Factors, Volume 1: Stationary Point and Area Sources, Fifth Edition, AP-42. U.S. Environmental Protection Agency, Office of Air Quality Planning and Standards. | D | 0 | 2000-12-01 |  | 0
17597 | 30500260 |  | Point | Industrial Processes | Mineral Products | Asphalt Concrete | Drum Mix Plant: Rotary Drum Dryer / Mixer, #2 Oil-Fired, Counterflow | 7440020 | 7440-02-0 | Nickel | 296 | 0 | 129 | UNCONTROLLED | #N/A | 1 |  | 0.0013 | 0.0013 | 0 | Lb | Tons | Hot Mix Asphalt | Produced | Hot Mix AsphaltTonsProduced |  | 11.1 |  | EPA. 2000. Section 11.1, Hot Mix Asphalt Plants. In: Compilation of Air Pollutant Emission Factors, Volume 1: Stationary Point and Area Sources, Fifth Edition, AP-42. U.S. Environmental Protection Agency, Office of Air Quality Planning and Standards. | E | 0 | 2000-12-01 |  | 0
17598 | 30500260 |  | Point | Industrial Processes | Mineral Products | Asphalt Concrete | Drum Mix Plant: Rotary Drum Dryer / Mixer, #2 Oil-Fired, Counterflow | 7440020 | 7440-02-0 | Nickel | 296 | 127 | 188 | FABRIC FILTER | #N/A | 1 |  | 6.3e-05 | 6.3e-05 | 0 | Lb | Tons | Hot Mix Asphalt | Produced | Hot Mix AsphaltTonsProduced |  | 11.1 |  | EPA. 2000. Section 11.1, Hot Mix Asphalt Plants. In: Compilation of Air Pollutant Emission Factors, Volume 1: Stationary Point and Area Sources, Fifth Edition, AP-42. U.S. Environmental Protection Agency, Office of Air Quality Planning and Standards. | D | 0 | 2000-12-01 |  | 0
17599 | 30500260 |  | Point | Industrial Processes | Mineral Products | Asphalt Concrete | Drum Mix Plant: Rotary Drum Dryer / Mixer, #2 Oil-Fired, Counterflow | NOX |  | Nitrogen oxides (NOx) | 303 | 0 | 129 | UNCONTROLLED | #N/A | 1 |  | 0.055 | 0.055 | 0 | Lb | Tons | Hot Mix Asphalt | Produced | Hot Mix AsphaltTonsProduced |  | 11.1 |  | EPA. 2000. Section 11.1, Hot Mix Asphalt Plants. In: Compilation of Air Pollutant Emission Factors, Volume 1: Stationary Point and Area Sources, Fifth Edition, AP-42. U.S. Environmental Protection Agency, Office of Air Quality Planning and Standards. | C | 0 | 2000-12-01 |  | 0
17600 | 30500260 |  | Point | Industrial Processes | Mineral Products | Asphalt Concrete | Drum Mix Plant: Rotary Drum Dryer / Mixer, #2 Oil-Fired, Counterflow | 3268879 | 3268-87-9 | Octachlorodibenzo-p-dioxins, total | 312 | 0 | 129 | UNCONTROLLED | #N/A | 1 |  | 2.7e-09 | 2.7e-09 | 0 | Lb | Tons | Hot Mix Asphalt | Produced | Hot Mix AsphaltTonsProduced |  | 11.1 | Compound is classified as polycyclic organic matter, as defined in the 1990 CAAA. | EPA. 2000. Section 11.1, Hot Mix Asphalt Plants. In: Compilation of Air Pollutant Emission Factors, Volume 1: Stationary Point and Area Sources, Fifth Edition, AP-42. U.S. Environmental Protection Agency, Office of Air Quality Planning and Standards. | E | 0 | 2000-12-01 |  | 0
17601 | 30500260 |  | Point | Industrial Processes | Mineral Products | Asphalt Concrete | Drum Mix Plant: Rotary Drum Dryer / Mixer, #2 Oil-Fired, Counterflow | 3268879 | 3268-87-9 | Octachlorodibenzo-p-dioxins, total | 312 | 127 | 188 | FABRIC FILTER | #N/A | 1 |  | 2.5e-11 | 2.5e-11 | 0 | Lb | Tons | Hot Mix Asphalt | Produced | Hot Mix AsphaltTonsProduced |  | 11.1 | Compound is classified as polycyclic organic matter, as defined in the 1990 CAAA. | EPA. 2000. Section 11.1, Hot Mix Asphalt Plants. In: Compilation of Air Pollutant Emission Factors, Volume 1: Stationary Point and Area Sources, Fifth Edition, AP-42. U.S. Environmental Protection Agency, Office of Air Quality Planning and Standards. | E | 0 | 2000-12-01 |  | 0
17602 | 30500260 |  | Point | Industrial Processes | Mineral Products | Asphalt Concrete | Drum Mix Plant: Rotary Drum Dryer / Mixer, #2 Oil-Fired, Counterflow | 39001020 | 39001-02-0 | Octachlorodibenzofurans, total | 311 | 127 | 188 | FABRIC FILTER | #N/A | 1 |  | 4.8e-12 | 4.8e-12 | 0 | Lb | Tons | Hot Mix Asphalt | Produced | Hot Mix AsphaltTonsProduced |  | 11.1 | Compound is classified as polycyclic organic matter, as defined in the 1990 CAAA. | EPA. 2000. Section 11.1, Hot Mix Asphalt Plants. In: Compilation of Air Pollutant Emission Factors, Volume 1: Stationary Point and Area Sources, Fifth Edition, AP-42. U.S. Environmental Protection Agency, Office of Air Quality Planning and Standards. | E | 0 | 2000-12-01 |  | 0
17603 | 30500260 |  | Point | Industrial Processes | Mineral Products | Asphalt Concrete | Drum Mix Plant: Rotary Drum Dryer / Mixer, #2 Oil-Fired, Counterflow | 40321764 | 40321-76-4 | 1,2,3,7,8-Pentachlorodibenzo-p-dioxin | 17 | 127 | 188 | FABRIC FILTER | #N/A | 1 |  | 3.1e-13 | 3.1e-13 | 0 | Lb | Tons | Hot Mix Asphalt | Produced | Hot Mix AsphaltTonsProduced |  | 11.1 | Compound is classified as polycyclic organic matter, as defined in the 1990 CAAA. | EPA. 2000. Section 11.1, Hot Mix Asphalt Plants. In: Compilation of Air Pollutant Emission Factors, Volume 1: Stationary Point and Area Sources, Fifth Edition, AP-42. U.S. Environmental Protection Agency, Office of Air Quality Planning and Standards. | E | 0 | 2000-12-01 |  | 0
17604 | 30500260 |  | Point | Industrial Processes | Mineral Products | Asphalt Concrete | Drum Mix Plant: Rotary Drum Dryer / Mixer, #2 Oil-Fired, Counterflow |  |  | Pentachlorodibenzo-p-dioxins, total | 321 | 127 | 188 | FABRIC FILTER | #N/A | 1 |  | 2.2e-11 | 2.2e-11 | 0 | Lb | Tons | Hot Mix Asphalt | Produced | Hot Mix AsphaltTonsProduced |  | 11.1 | Compound is classified as polycyclic organic matter, as defined in the 1990 CAAA. | EPA. 2000. Section 11.1, Hot Mix Asphalt Plants. In: Compilation of Air Pollutant Emission Factors, Volume 1: Stationary Point and Area Sources, Fifth Edition, AP-42. U.S. Environmental Protection Agency, Office of Air Quality Planning and Standards. | E | 0 | 2000-12-01 |  | 0
17605 | 30500260 |  | Point | Industrial Processes | Mineral Products | Asphalt Concrete | Drum Mix Plant: Rotary Drum Dryer / Mixer, #2 Oil-Fired, Counterflow | 57117416 | 57117-41-6 | 1,2,3,7,8-Pentachlorodibenzofuran | 16 | 127 | 188 | FABRIC FILTER | #N/A | 1 |  | 4.3e-12 | 4.3e-12 | 0 | Lb | Tons | Hot Mix Asphalt | Produced | Hot Mix AsphaltTonsProduced |  | 11.1 | Compound is classified as polycyclic organic matter, as defined in the 1990 CAAA. | EPA. 2000. Section 11.1, Hot Mix Asphalt Plants. In: Compilation of Air Pollutant Emission Factors, Volume 1: Stationary Point and Area Sources, Fifth Edition, AP-42. U.S. Environmental Protection Agency, Office of Air Quality Planning and Standards. | E | 0 | 2000-12-01 |  | 0
17606 | 30500260 |  | Point | Industrial Processes | Mineral Products | Asphalt Concrete | Drum Mix Plant: Rotary Drum Dryer / Mixer, #2 Oil-Fired, Counterflow | 57117314 | 57117-31-4 | 2,3,4,7,8-Pentachlorodibenzofuran | 37 | 127 | 188 | FABRIC FILTER | #N/A | 1 |  | 8.4e-13 | 8.4e-13 | 0 | Lb | Tons | Hot Mix Asphalt | Produced | Hot Mix AsphaltTonsProduced |  | 11.1 | Compound is classified as polycyclic organic matter, as defined in the 1990 CAAA. | EPA. 2000. Section 11.1, Hot Mix Asphalt Plants. In: Compilation of Air Pollutant Emission Factors, Volume 1: Stationary Point and Area Sources, Fifth Edition, AP-42. U.S. Environmental Protection Agency, Office of Air Quality Planning and Standards. | E | 0 | 2000-12-01 |  | 0
17607 | 30500260 |  | Point | Industrial Processes | Mineral Products | Asphalt Concrete | Drum Mix Plant: Rotary Drum Dryer / Mixer, #2 Oil-Fired, Counterflow | 30402154 |  | Pentachlorodibenzofurans, total | 320 | 0 | 129 | UNCONTROLLED | #N/A | 1 |  | 7.4e-11 | 7.4e-11 | 0 | Lb | Tons | Hot Mix Asphalt | Produced | Hot Mix AsphaltTonsProduced |  | 11.1 | Compound is classified as polycyclic organic matter, as defined in the 1990 CAAA. | EPA. 2000. Section 11.1, Hot Mix Asphalt Plants. In: Compilation of Air Pollutant Emission Factors, Volume 1: Stationary Point and Area Sources, Fifth Edition, AP-42. U.S. Environmental Protection Agency, Office of Air Quality Planning and Standards. | E | 0 | 2000-12-01 |  | 0
17608 | 30500260 |  | Point | Industrial Processes | Mineral Products | Asphalt Concrete | Drum Mix Plant: Rotary Drum Dryer / Mixer, #2 Oil-Fired, Counterflow | 30402154 |  | Pentachlorodibenzofurans, total | 320 | 127 | 188 | FABRIC FILTER | #N/A | 1 |  | 8.4e-11 | 8.4e-11 | 0 | Lb | Tons | Hot Mix Asphalt | Produced | Hot Mix AsphaltTonsProduced |  | 11.1 | Compound is classified as polycyclic organic matter, as defined in the 1990 CAAA. | EPA. 2000. Section 11.1, Hot Mix Asphalt Plants. In: Compilation of Air Pollutant Emission Factors, Volume 1: Stationary Point and Area Sources, Fifth Edition, AP-42. U.S. Environmental Protection Agency, Office of Air Quality Planning and Standards. | E | 0 | 2000-12-01 |  | 0
17609 | 30500260 |  | Point | Industrial Processes | Mineral Products | Asphalt Concrete | Drum Mix Plant: Rotary Drum Dryer / Mixer, #2 Oil-Fired, Counterflow |  | 109-67-1 | 1-Pentene | 33 | 127 | 188 | FABRIC FILTER | #N/A | 1 |  | 0.0022 | 0.0022 | 0 | Lb | Tons | Hot Mix Asphalt | Produced | Hot Mix AsphaltTonsProduced |  | 11.1 |  | EPA. 2000. Section 11.1, Hot Mix Asphalt Plants. In: Compilation of Air Pollutant Emission Factors, Volume 1: Stationary Point and Area Sources, Fifth Edition, AP-42. U.S. Environmental Protection Agency, Office of Air Quality Planning and Standards. | E | 0 | 2000-12-01 |  | 0
17610 | 30500260 |  | Point | Industrial Processes | Mineral Products | Asphalt Concrete | Drum Mix Plant: Rotary Drum Dryer / Mixer, #2 Oil-Fired, Counterflow | 198550 | 198-55-0 | Perylene | 324 | 127 | 188 | FABRIC FILTER | #N/A | 1 |  | 8.8e-09 | 8.8e-09 | 0 | Lb | Tons | Hot Mix Asphalt | Produced | Hot Mix AsphaltTonsProduced |  | 11.1 |  | EPA. 2000. Section 11.1, Hot Mix Asphalt Plants. In: Compilation of Air Pollutant Emission Factors, Volume 1: Stationary Point and Area Sources, Fifth Edition, AP-42. U.S. Environmental Protection Agency, Office of Air Quality Planning and Standards. | E | 0 | 2000-12-01 |  | 0
17611 | 30500260 |  | Point | Industrial Processes | Mineral Products | Asphalt Concrete | Drum Mix Plant: Rotary Drum Dryer / Mixer, #2 Oil-Fired, Counterflow | 85018 | 85-01-8 | Phenanthrene | 325 | 127 | 188 | FABRIC FILTER | #N/A | 1 |  | 2.3e-05 | 2.3e-05 | 0 | Lb | Tons | Hot Mix Asphalt | Produced | Hot Mix AsphaltTonsProduced |  | 11.1 |  | EPA. 2000. Section 11.1, Hot Mix Asphalt Plants. In: Compilation of Air Pollutant Emission Factors, Volume 1: Stationary Point and Area Sources, Fifth Edition, AP-42. U.S. Environmental Protection Agency, Office of Air Quality Planning and Standards. | D | 0 | 2000-12-01 |  | 0
17612 | 30500260 |  | Point | Industrial Processes | Mineral Products | Asphalt Concrete | Drum Mix Plant: Rotary Drum Dryer / Mixer, #2 Oil-Fired, Counterflow | 7723140 | 7723-14-0 | Phosphorus (yellow or white) | 328 | 0 | 129 | UNCONTROLLED | #N/A | 1 |  | 0.0012 | 0.0012 | 0 | Lb | Tons | Hot Mix Asphalt | Produced | Hot Mix AsphaltTonsProduced |  | 11.1 | Not elemental phosphorus | EPA. 2000. Section 11.1, Hot Mix Asphalt Plants. In: Compilation of Air Pollutant Emission Factors, Volume 1: Stationary Point and Area Sources, Fifth Edition, AP-42. U.S. Environmental Protection Agency, Office of Air Quality Planning and Standards. | E | 0 | 2000-12-01 |  | 0
17613 | 30500260 |  | Point | Industrial Processes | Mineral Products | Asphalt Concrete | Drum Mix Plant: Rotary Drum Dryer / Mixer, #2 Oil-Fired, Counterflow | 7723140 | 7723-14-0 | Phosphorus (yellow or white) | 328 | 127 | 188 | FABRIC FILTER | #N/A | 1 |  | 2.8e-05 | 2.8e-05 | 0 | Lb | Tons | Hot Mix Asphalt | Produced | Hot Mix AsphaltTonsProduced |  | 11.1 | Not elemental phosphorus | EPA. 2000. Section 11.1, Hot Mix Asphalt Plants. In: Compilation of Air Pollutant Emission Factors, Volume 1: Stationary Point and Area Sources, Fifth Edition, AP-42. U.S. Environmental Protection Agency, Office of Air Quality Planning and Standards. | E | 0 | 2000-12-01 |  | 0
17614 | 30500260 |  | Point | Industrial Processes | Mineral Products | Asphalt Concrete | Drum Mix Plant: Rotary Drum Dryer / Mixer, #2 Oil-Fired, Counterflow |  |  | PM, condensable inorganics | 331 | 0 | 129 | UNCONTROLLED | #N/A | 1 |  | 0.0074 | 0.0074 | 0 | Lb | Tons | Hot Mix Asphalt | Produced | Hot Mix AsphaltTonsProduced |  | 11.1 |  | EPA. 2000. Section 11.1, Hot Mix Asphalt Plants. In: Compilation of Air Pollutant Emission Factors, Volume 1: Stationary Point and Area Sources, Fifth Edition, AP-42. U.S. Environmental Protection Agency, Office of Air Quality Planning and Standards. | E | 0 | 2000-12-01 |  | 0
17615 | 30500260 |  | Point | Industrial Processes | Mineral Products | Asphalt Concrete | Drum Mix Plant: Rotary Drum Dryer / Mixer, #2 Oil-Fired, Counterflow |  |  | PM, condensable inorganics | 331 | 53 | 154 | VENTURI SCRUBBER | #N/A | 1 |  | 0.0074 | 0.0074 | 0 | Lb | Tons | Hot Mix Asphalt | Produced | Hot Mix AsphaltTonsProduced |  | 11.1 |  | EPA. 2000. Section 11.1, Hot Mix Asphalt Plants. In: Compilation of Air Pollutant Emission Factors, Volume 1: Stationary Point and Area Sources, Fifth Edition, AP-42. U.S. Environmental Protection Agency, Office of Air Quality Planning and Standards. | A | 0 | 2000-12-01 |  | 0
17616 | 30500260 |  | Point | Industrial Processes | Mineral Products | Asphalt Concrete | Drum Mix Plant: Rotary Drum Dryer / Mixer, #2 Oil-Fired, Counterflow |  |  | PM, condensable inorganics | 331 | 127 | 188 | FABRIC FILTER | #N/A | 1 |  | 0.0074 | 0.0074 | 0 | Lb | Tons | Hot Mix Asphalt | Produced | Hot Mix AsphaltTonsProduced |  | 11.1 |  | EPA. 2000. Section 11.1, Hot Mix Asphalt Plants. In: Compilation of Air Pollutant Emission Factors, Volume 1: Stationary Point and Area Sources, Fifth Edition, AP-42. U.S. Environmental Protection Agency, Office of Air Quality Planning and Standards. | A | 0 | 2000-12-01 |  | 0
17617 | 30500260 |  | Point | Industrial Processes | Mineral Products | Asphalt Concrete | Drum Mix Plant: Rotary Drum Dryer / Mixer, #2 Oil-Fired, Counterflow |  |  | PM, condensable organics | 332 | 0 | 129 | UNCONTROLLED | #N/A | 1 |  | 0.058 | 0.058 | 0 | Lb | Tons | Hot Mix Asphalt | Produced | Hot Mix AsphaltTonsProduced |  | 11.1 |  | EPA. 2000. Section 11.1, Hot Mix Asphalt Plants. In: Compilation of Air Pollutant Emission Factors, Volume 1: Stationary Point and Area Sources, Fifth Edition, AP-42. U.S. Environmental Protection Agency, Office of Air Quality Planning and Standards. | E | 0 | 2000-12-01 |  | 0
17618 | 30500260 |  | Point | Industrial Processes | Mineral Products | Asphalt Concrete | Drum Mix Plant: Rotary Drum Dryer / Mixer, #2 Oil-Fired, Counterflow |  |  | PM, condensable organics | 332 | 53 | 154 | VENTURI SCRUBBER | #N/A | 1 |  | 0.012 | 0.012 | 0 | Lb | Tons | Hot Mix Asphalt | Produced | Hot Mix AsphaltTonsProduced |  | 11.1 |  | EPA. 2000. Section 11.1, Hot Mix Asphalt Plants. In: Compilation of Air Pollutant Emission Factors, Volume 1: Stationary Point and Area Sources, Fifth Edition, AP-42. U.S. Environmental Protection Agency, Office of Air Quality Planning and Standards. | A | 0 | 2000-12-01 |  | 0
17619 | 30500260 |  | Point | Industrial Processes | Mineral Products | Asphalt Concrete | Drum Mix Plant: Rotary Drum Dryer / Mixer, #2 Oil-Fired, Counterflow |  |  | PM, condensable organics | 332 | 127 | 188 | FABRIC FILTER | #N/A | 1 |  | 0.012 | 0.012 | 0 | Lb | Tons | Hot Mix Asphalt | Produced | Hot Mix AsphaltTonsProduced |  | 11.1 |  | EPA. 2000. Section 11.1, Hot Mix Asphalt Plants. In: Compilation of Air Pollutant Emission Factors, Volume 1: Stationary Point and Area Sources, Fifth Edition, AP-42. U.S. Environmental Protection Agency, Office of Air Quality Planning and Standards. | A | 0 | 2000-12-01 |  | 0
17620 | 30500260 |  | Point | Industrial Processes | Mineral Products | Asphalt Concrete | Drum Mix Plant: Rotary Drum Dryer / Mixer, #2 Oil-Fired, Counterflow | PM-FIL |  | PM, filterable | 334 | 0 | 129 | UNCONTROLLED | #N/A | 1 |  | 28 | 28 | 0 | Lb | Tons | Hot Mix Asphalt | Produced | Hot Mix AsphaltTonsProduced |  | 11.1 |  | EPA. 2000. Section 11.1, Hot Mix Asphalt Plants. In: Compilation of Air Pollutant Emission Factors, Volume 1: Stationary Point and Area Sources, Fifth Edition, AP-42. U.S. Environmental Protection Agency, Office of Air Quality Planning and Standards. | D | 0 | 2000-12-01 |  | 0
17621 | 30500260 |  | Point | Industrial Processes | Mineral Products | Asphalt Concrete | Drum Mix Plant: Rotary Drum Dryer / Mixer, #2 Oil-Fired, Counterflow | PM-FIL |  | PM, filterable | 334 | 53 | 154 | VENTURI SCRUBBER | #N/A | 1 |  | 0.026 | 0.026 | 0 | Lb | Tons | Hot Mix Asphalt | Produced | Hot Mix AsphaltTonsProduced |  | 11.1 |  | EPA. 2000. Section 11.1, Hot Mix Asphalt Plants. In: Compilation of Air Pollutant Emission Factors, Volume 1: Stationary Point and Area Sources, Fifth Edition, AP-42. U.S. Environmental Protection Agency, Office of Air Quality Planning and Standards. | A | 0 | 2000-12-01 |  | 0
17622 | 30500260 |  | Point | Industrial Processes | Mineral Products | Asphalt Concrete | Drum Mix Plant: Rotary Drum Dryer / Mixer, #2 Oil-Fired, Counterflow | PM-FIL |  | PM, filterable | 334 | 127 | 188 | FABRIC FILTER | #N/A | 1 |  | 0.014 | 0.014 | 0 | Lb | Tons | Hot Mix Asphalt | Produced | Hot Mix AsphaltTonsProduced |  | 11.1 |  | EPA. 2000. Section 11.1, Hot Mix Asphalt Plants. In: Compilation of Air Pollutant Emission Factors, Volume 1: Stationary Point and Area Sources, Fifth Edition, AP-42. U.S. Environmental Protection Agency, Office of Air Quality Planning and Standards. | A | 0 | 2000-12-01 |  | 0
17623 | 30500260 |  | Point | Industrial Processes | Mineral Products | Asphalt Concrete | Drum Mix Plant: Rotary Drum Dryer / Mixer, #2 Oil-Fired, Counterflow | PM-PRI |  | PM, primary | 336 | 0 | 129 | UNCONTROLLED | #N/A | 1 |  | 28 | 28 | 0 | Lb | Tons | Hot Mix Asphalt | Produced | Hot Mix AsphaltTonsProduced |  | 11.1 |  | EPA. 2000. Section 11.1, Hot Mix Asphalt Plants. In: Compilation of Air Pollutant Emission Factors, Volume 1: Stationary Point and Area Sources, Fifth Edition, AP-42. U.S. Environmental Protection Agency, Office of Air Quality Planning and Standards. | D | 0 | 2000-12-01 |  | 0
17624 | 30500260 |  | Point | Industrial Processes | Mineral Products | Asphalt Concrete | Drum Mix Plant: Rotary Drum Dryer / Mixer, #2 Oil-Fired, Counterflow | PM-PRI |  | PM, primary | 336 | 53 | 154 | VENTURI SCRUBBER | #N/A | 1 |  | 0.045 | 0.045 | 0 | Lb | Tons | Hot Mix Asphalt | Produced | Hot Mix AsphaltTonsProduced |  | 11.1 |  | EPA. 2000. Section 11.1, Hot Mix Asphalt Plants. In: Compilation of Air Pollutant Emission Factors, Volume 1: Stationary Point and Area Sources, Fifth Edition, AP-42. U.S. Environmental Protection Agency, Office of Air Quality Planning and Standards. | A | 0 | 2000-12-01 |  | 0
17625 | 30500260 |  | Point | Industrial Processes | Mineral Products | Asphalt Concrete | Drum Mix Plant: Rotary Drum Dryer / Mixer, #2 Oil-Fired, Counterflow | PM-PRI |  | PM, primary | 336 | 127 | 188 | FABRIC FILTER | #N/A | 1 |  | 0.033 | 0.033 | 0 | Lb | Tons | Hot Mix Asphalt | Produced | Hot Mix AsphaltTonsProduced |  | 11.1 |  | EPA. 2000. Section 11.1, Hot Mix Asphalt Plants. In: Compilation of Air Pollutant Emission Factors, Volume 1: Stationary Point and Area Sources, Fifth Edition, AP-42. U.S. Environmental Protection Agency, Office of Air Quality Planning and Standards. | A | 0 | 2000-12-01 |  | 0
17626 | 30500260 |  | Point | Industrial Processes | Mineral Products | Asphalt Concrete | Drum Mix Plant: Rotary Drum Dryer / Mixer, #2 Oil-Fired, Counterflow |  |  | PM1, filterable | 337 | 127 | 188 | FABRIC FILTER | #N/A | 1 |  | 0.0021 | 0.0021 | 0 | Lb | Tons | Hot Mix Asphalt | Produced | Hot Mix AsphaltTonsProduced |  | 11.1 |  | EPA. 2000. Section 11.1, Hot Mix Asphalt Plants. In: Compilation of Air Pollutant Emission Factors, Volume 1: Stationary Point and Area Sources, Fifth Edition, AP-42. U.S. Environmental Protection Agency, Office of Air Quality Planning and Standards. | E | 0 | 2000-12-01 |  | 0
17627 | 30500260 |  | Point | Industrial Processes | Mineral Products | Asphalt Concrete | Drum Mix Plant: Rotary Drum Dryer / Mixer, #2 Oil-Fired, Counterflow | PM10-FIL |  | PM10, filterable | 338 | 0 | 129 | UNCONTROLLED | #N/A | 1 |  | 6.4 | 6.4 | 0 | Lb | Tons | Hot Mix Asphalt | Produced | Hot Mix AsphaltTonsProduced |  | 11.1 |  | EPA. 2000. Section 11.1, Hot Mix Asphalt Plants. In: Compilation of Air Pollutant Emission Factors, Volume 1: Stationary Point and Area Sources, Fifth Edition, AP-42. U.S. Environmental Protection Agency, Office of Air Quality Planning and Standards. | D | 0 | 2000-12-01 |  | 0
17628 | 30500260 |  | Point | Industrial Processes | Mineral Products | Asphalt Concrete | Drum Mix Plant: Rotary Drum Dryer / Mixer, #2 Oil-Fired, Counterflow | PM10-FIL |  | PM10, filterable | 338 | 127 | 188 | FABRIC FILTER | #N/A | 1 |  | 0.0039 | 0.0039 | 0 | Lb | Tons | Hot Mix Asphalt | Produced | Hot Mix AsphaltTonsProduced |  | 11.1 |  | EPA. 2000. Section 11.1, Hot Mix Asphalt Plants. In: Compilation of Air Pollutant Emission Factors, Volume 1: Stationary Point and Area Sources, Fifth Edition, AP-42. U.S. Environmental Protection Agency, Office of Air Quality Planning and Standards. | C | 0 | 2000-12-01 |  | 0
17629 | 30500260 |  | Point | Industrial Processes | Mineral Products | Asphalt Concrete | Drum Mix Plant: Rotary Drum Dryer / Mixer, #2 Oil-Fired, Counterflow | PM10-PRI |  | PM10, primary | 339 | 0 | 129 | UNCONTROLLED | #N/A | 1 |  | 6.5 | 6.5 | 0 | Lb | Tons | Hot Mix Asphalt | Produced | Hot Mix AsphaltTonsProduced |  | 11.1 |  | EPA. 2000. Section 11.1, Hot Mix Asphalt Plants. In: Compilation of Air Pollutant Emission Factors, Volume 1: Stationary Point and Area Sources, Fifth Edition, AP-42. U.S. Environmental Protection Agency, Office of Air Quality Planning and Standards. | D | 0 | 2000-12-01 |  | 0
17630 | 30500260 |  | Point | Industrial Processes | Mineral Products | Asphalt Concrete | Drum Mix Plant: Rotary Drum Dryer / Mixer, #2 Oil-Fired, Counterflow | PM10-PRI |  | PM10, primary | 339 | 127 | 188 | FABRIC FILTER | #N/A | 1 |  | 0.023 | 0.023 | 0 | Lb | Tons | Hot Mix Asphalt | Produced | Hot Mix AsphaltTonsProduced |  | 11.1 |  | EPA. 2000. Section 11.1, Hot Mix Asphalt Plants. In: Compilation of Air Pollutant Emission Factors, Volume 1: Stationary Point and Area Sources, Fifth Edition, AP-42. U.S. Environmental Protection Agency, Office of Air Quality Planning and Standards. | C | 0 | 2000-12-01 |  | 0
17631 | 30500260 |  | Point | Industrial Processes | Mineral Products | Asphalt Concrete | Drum Mix Plant: Rotary Drum Dryer / Mixer, #2 Oil-Fired, Counterflow | PM25-FIL |  | PM2.5, filterable | 340 | 0 | 129 | UNCONTROLLED | #N/A | 1 |  | 1.5 | 1.5 | 0 | Lb | Tons | Hot Mix Asphalt | Produced | Hot Mix AsphaltTonsProduced |  | 11.1 |  | EPA. 2000. Section 11.1, Hot Mix Asphalt Plants. In: Compilation of Air Pollutant Emission Factors, Volume 1: Stationary Point and Area Sources, Fifth Edition, AP-42. U.S. Environmental Protection Agency, Office of Air Quality Planning and Standards. | E | 0 | 2000-12-01 |  | 0
17632 | 30500260 |  | Point | Industrial Processes | Mineral Products | Asphalt Concrete | Drum Mix Plant: Rotary Drum Dryer / Mixer, #2 Oil-Fired, Counterflow | PM25-FIL |  | PM2.5, filterable | 340 | 127 | 188 | FABRIC FILTER | #N/A | 1 |  | 0.0029 | 0.0029 | 0 | Lb | Tons | Hot Mix Asphalt | Produced | Hot Mix AsphaltTonsProduced |  | 11.1 |  | EPA. 2000. Section 11.1, Hot Mix Asphalt Plants. In: Compilation of Air Pollutant Emission Factors, Volume 1: Stationary Point and Area Sources, Fifth Edition, AP-42. U.S. Environmental Protection Agency, Office of Air Quality Planning and Standards. | E | 0 | 2000-12-01 |  | 0
17633 | 30500260 |  | Point | Industrial Processes | Mineral Products | Asphalt Concrete | Drum Mix Plant: Rotary Drum Dryer / Mixer, #2 Oil-Fired, Counterflow | 136677093 |  | Polychlorinated dibenzo-p-dioxins and furans, total | 345 | 0 | 129 | UNCONTROLLED | #N/A | 1 |  | 3e-09 | 3e-09 | 0 | Lb | Tons | Hot Mix Asphalt | Produced | Hot Mix AsphaltTonsProduced |  | 11.1 | Compound is classified as polycyclic organic matter, as defined in the 1990 CAAA. | EPA. 2000. Section 11.1, Hot Mix Asphalt Plants. In: Compilation of Air Pollutant Emission Factors, Volume 1: Stationary Point and Area Sources, Fifth Edition, AP-42. U.S. Environmental Protection Agency, Office of Air Quality Planning and Standards. | E | 0 | 2000-12-01 |  | 0
17634 | 30500260 |  | Point | Industrial Processes | Mineral Products | Asphalt Concrete | Drum Mix Plant: Rotary Drum Dryer / Mixer, #2 Oil-Fired, Counterflow | 136677093 |  | Polychlorinated dibenzo-p-dioxins and furans, total | 345 | 127 | 188 | FABRIC FILTER | #N/A | 1 |  | 1.2e-10 | 1.2e-10 | 0 | Lb | Tons | Hot Mix Asphalt | Produced | Hot Mix AsphaltTonsProduced |  | 11.1 | Compound is classified as polycyclic organic matter, as defined in the 1990 CAAA. | EPA. 2000. Section 11.1, Hot Mix Asphalt Plants. In: Compilation of Air Pollutant Emission Factors, Volume 1: Stationary Point and Area Sources, Fifth Edition, AP-42. U.S. Environmental Protection Agency, Office of Air Quality Planning and Standards. | E | 0 | 2000-12-01 |  | 0
17635 | 30500260 |  | Point | Industrial Processes | Mineral Products | Asphalt Concrete | Drum Mix Plant: Rotary Drum Dryer / Mixer, #2 Oil-Fired, Counterflow | 136677093 |  | Polychlorinated dibenzo-p-dioxins, total | 346 | 0 | 129 | UNCONTROLLED | #N/A | 1 |  | 2.8e-09 | 2.8e-09 | 0 | Lb | Tons | Hot Mix Asphalt | Produced | Hot Mix AsphaltTonsProduced |  | 11.1 | Compound is classified as polycyclic organic matter, as defined in the 1990 CAAA. | EPA. 2000. Section 11.1, Hot Mix Asphalt Plants. In: Compilation of Air Pollutant Emission Factors, Volume 1: Stationary Point and Area Sources, Fifth Edition, AP-42. U.S. Environmental Protection Agency, Office of Air Quality Planning and Standards. | E | 0 | 2000-12-01 |  | 0
17636 | 30500260 |  | Point | Industrial Processes | Mineral Products | Asphalt Concrete | Drum Mix Plant: Rotary Drum Dryer / Mixer, #2 Oil-Fired, Counterflow | 136677093 |  | Polychlorinated dibenzo-p-dioxins, total | 346 | 127 | 188 | FABRIC FILTER | #N/A | 1 |  | 7.9e-11 | 7.9e-11 | 0 | Lb | Tons | Hot Mix Asphalt | Produced | Hot Mix AsphaltTonsProduced |  | 11.1 | Compound is classified as polycyclic organic matter, as defined in the 1990 CAAA. | EPA. 2000. Section 11.1, Hot Mix Asphalt Plants. In: Compilation of Air Pollutant Emission Factors, Volume 1: Stationary Point and Area Sources, Fifth Edition, AP-42. U.S. Environmental Protection Agency, Office of Air Quality Planning and Standards. | E | 0 | 2000-12-01 |  | 0
17637 | 30500260 |  | Point | Industrial Processes | Mineral Products | Asphalt Concrete | Drum Mix Plant: Rotary Drum Dryer / Mixer, #2 Oil-Fired, Counterflow | 136677106 |  | Polychlorinated dibenzofurans, total | 344 | 0 | 129 | UNCONTROLLED | #N/A | 1 |  | 1.5e-10 | 1.5e-10 | 0 | Lb | Tons | Hot Mix Asphalt | Produced | Hot Mix AsphaltTonsProduced |  | 11.1 | Compound is classified as polycyclic organic matter, as defined in the 1990 CAAA. | EPA. 2000. Section 11.1, Hot Mix Asphalt Plants. In: Compilation of Air Pollutant Emission Factors, Volume 1: Stationary Point and Area Sources, Fifth Edition, AP-42. U.S. Environmental Protection Agency, Office of Air Quality Planning and Standards. | E | 0 | 2000-12-01 |  | 0
17638 | 30500260 |  | Point | Industrial Processes | Mineral Products | Asphalt Concrete | Drum Mix Plant: Rotary Drum Dryer / Mixer, #2 Oil-Fired, Counterflow | 136677106 |  | Polychlorinated dibenzofurans, total | 344 | 127 | 188 | FABRIC FILTER | #N/A | 1 |  | 4e-11 | 4e-11 | 0 | Lb | Tons | Hot Mix Asphalt | Produced | Hot Mix AsphaltTonsProduced |  | 11.1 | Compound is classified as polycyclic organic matter, as defined in the 1990 CAAA. | EPA. 2000. Section 11.1, Hot Mix Asphalt Plants. In: Compilation of Air Pollutant Emission Factors, Volume 1: Stationary Point and Area Sources, Fifth Edition, AP-42. U.S. Environmental Protection Agency, Office of Air Quality Planning and Standards. | E | 0 | 2000-12-01 |  | 0
17639 | 30500260 |  | Point | Industrial Processes | Mineral Products | Asphalt Concrete | Drum Mix Plant: Rotary Drum Dryer / Mixer, #2 Oil-Fired, Counterflow | 129000 | 129-00-0 | Pyrene | 360 | 127 | 188 | FABRIC FILTER | #N/A | 1 |  | 3e-06 | 3e-06 | 0 | Lb | Tons | Hot Mix Asphalt | Produced | Hot Mix AsphaltTonsProduced |  | 11.1 |  | EPA. 2000. Section 11.1, Hot Mix Asphalt Plants. In: Compilation of Air Pollutant Emission Factors, Volume 1: Stationary Point and Area Sources, Fifth Edition, AP-42. U.S. Environmental Protection Agency, Office of Air Quality Planning and Standards. | E | 0 | 2000-12-01 |  | 0
17640 | 30500260 |  | Point | Industrial Processes | Mineral Products | Asphalt Concrete | Drum Mix Plant: Rotary Drum Dryer / Mixer, #2 Oil-Fired, Counterflow | 7782492 | 7782-49-2 | Selenium | 370 | 0 | 129 | UNCONTROLLED | #N/A | 1 |  | 2.4e-06 | 2.4e-06 | 0 | Lb | Tons | Hot Mix Asphalt | Produced | Hot Mix AsphaltTonsProduced |  | 11.1 |  | EPA. 2000. Section 11.1, Hot Mix Asphalt Plants. In: Compilation of Air Pollutant Emission Factors, Volume 1: Stationary Point and Area Sources, Fifth Edition, AP-42. U.S. Environmental Protection Agency, Office of Air Quality Planning and Standards. | E | 0 | 2000-12-01 |  | 0
17641 | 30500260 |  | Point | Industrial Processes | Mineral Products | Asphalt Concrete | Drum Mix Plant: Rotary Drum Dryer / Mixer, #2 Oil-Fired, Counterflow | 7782492 | 7782-49-2 | Selenium | 370 | 127 | 188 | FABRIC FILTER | #N/A | 1 |  | 3.5e-07 | 3.5e-07 | 0 | Lb | Tons | Hot Mix Asphalt | Produced | Hot Mix AsphaltTonsProduced |  | 11.1 |  | EPA. 2000. Section 11.1, Hot Mix Asphalt Plants. In: Compilation of Air Pollutant Emission Factors, Volume 1: Stationary Point and Area Sources, Fifth Edition, AP-42. U.S. Environmental Protection Agency, Office of Air Quality Planning and Standards. | E | 0 | 2000-12-01 |  | 0
17642 | 30500260 |  | Point | Industrial Processes | Mineral Products | Asphalt Concrete | Drum Mix Plant: Rotary Drum Dryer / Mixer, #2 Oil-Fired, Counterflow |  | 7440-22-4 | Silver | 373 | 127 | 188 | FABRIC FILTER | #N/A | 1 |  | 4.8e-07 | 4.8e-07 | 0 | Lb | Tons | Hot Mix Asphalt | Produced | Hot Mix AsphaltTonsProduced |  | 11.1 |  | EPA. 2000. Section 11.1, Hot Mix Asphalt Plants. In: Compilation of Air Pollutant Emission Factors, Volume 1: Stationary Point and Area Sources, Fifth Edition, AP-42. U.S. Environmental Protection Agency, Office of Air Quality Planning and Standards. | E | 0 | 2000-12-01 |  | 0
17643 | 30500260 |  | Point | Industrial Processes | Mineral Products | Asphalt Concrete | Drum Mix Plant: Rotary Drum Dryer / Mixer, #2 Oil-Fired, Counterflow | SO2 | 2025884 | Sulfur dioxide | 380 | 0 | 129 | UNCONTROLLED | #N/A | 1 |  | 0.011 | 0.011 | 0 | Lb | Tons | Hot Mix Asphalt | Produced | Hot Mix AsphaltTonsProduced |  | 11.1 |  | EPA. 2000. Section 11.1, Hot Mix Asphalt Plants. In: Compilation of Air Pollutant Emission Factors, Volume 1: Stationary Point and Area Sources, Fifth Edition, AP-42. U.S. Environmental Protection Agency, Office of Air Quality Planning and Standards. | E | 0 | 2000-12-01 |  | 0
17644 | 30500260 |  | Point | Industrial Processes | Mineral Products | Asphalt Concrete | Drum Mix Plant: Rotary Drum Dryer / Mixer, #2 Oil-Fired, Counterflow | 1746016 | 1746-01-6 | 2,3,7,8-Tetrachlorodibenzo-p-dioxin | 39 | 127 | 188 | FABRIC FILTER | #N/A | 1 |  | 2.1e-13 | 2.1e-13 | 0 | Lb | Tons | Hot Mix Asphalt | Produced | Hot Mix AsphaltTonsProduced |  | 11.1 | Compound is classified as polycyclic organic matter, as defined in the 1990 CAAA. | EPA. 2000. Section 11.1, Hot Mix Asphalt Plants. In: Compilation of Air Pollutant Emission Factors, Volume 1: Stationary Point and Area Sources, Fifth Edition, AP-42. U.S. Environmental Protection Agency, Office of Air Quality Planning and Standards. | E | 0 | 2000-12-01 |  | 0
17645 | 30500260 |  | Point | Industrial Processes | Mineral Products | Asphalt Concrete | Drum Mix Plant: Rotary Drum Dryer / Mixer, #2 Oil-Fired, Counterflow |  |  | Tetrachlorodibenzo-p-dioxins, total | 388 | 127 | 188 | FABRIC FILTER | #N/A | 1 |  | 9.3e-13 | 9.3e-13 | 0 | Lb | Tons | Hot Mix Asphalt | Produced | Hot Mix AsphaltTonsProduced |  | 11.1 | Compound is classified as polycyclic organic matter, as defined in the 1990 CAAA. | EPA. 2000. Section 11.1, Hot Mix Asphalt Plants. In: Compilation of Air Pollutant Emission Factors, Volume 1: Stationary Point and Area Sources, Fifth Edition, AP-42. U.S. Environmental Protection Agency, Office of Air Quality Planning and Standards. | E | 0 | 2000-12-01 |  | 0
17646 | 30500260 |  | Point | Industrial Processes | Mineral Products | Asphalt Concrete | Drum Mix Plant: Rotary Drum Dryer / Mixer, #2 Oil-Fired, Counterflow | 51207319 | 51207-31-9 | 2,3,7,8-Tetrachlorodibenzofuran | 38 | 127 | 188 | FABRIC FILTER | #N/A | 1 |  | 9.7e-13 | 9.7e-13 | 0 | Lb | Tons | Hot Mix Asphalt | Produced | Hot Mix AsphaltTonsProduced |  | 11.1 | Compound is classified as polycyclic organic matter, as defined in the 1990 CAAA. | EPA. 2000. Section 11.1, Hot Mix Asphalt Plants. In: Compilation of Air Pollutant Emission Factors, Volume 1: Stationary Point and Area Sources, Fifth Edition, AP-42. U.S. Environmental Protection Agency, Office of Air Quality Planning and Standards. | E | 0 | 2000-12-01 |  | 0
17647 | 30500260 |  | Point | Industrial Processes | Mineral Products | Asphalt Concrete | Drum Mix Plant: Rotary Drum Dryer / Mixer, #2 Oil-Fired, Counterflow |  |  | Tetrachlorodibenzofurans, total | 387 | 0 | 129 | UNCONTROLLED | #N/A | 1 |  | 3.3e-11 | 3.3e-11 | 0 | Lb | Tons | Hot Mix Asphalt | Produced | Hot Mix AsphaltTonsProduced |  | 11.1 | Compound is classified as polycyclic organic matter, as defined in the 1990 CAAA. | EPA. 2000. Section 11.1, Hot Mix Asphalt Plants. In: Compilation of Air Pollutant Emission Factors, Volume 1: Stationary Point and Area Sources, Fifth Edition, AP-42. U.S. Environmental Protection Agency, Office of Air Quality Planning and Standards. | E | 0 | 2000-12-01 |  | 0
17648 | 30500260 |  | Point | Industrial Processes | Mineral Products | Asphalt Concrete | Drum Mix Plant: Rotary Drum Dryer / Mixer, #2 Oil-Fired, Counterflow |  |  | Tetrachlorodibenzofurans, total | 387 | 127 | 188 | FABRIC FILTER | #N/A | 1 |  | 3.7e-12 | 3.7e-12 | 0 | Lb | Tons | Hot Mix Asphalt | Produced | Hot Mix AsphaltTonsProduced |  | 11.1 | Compound is classified as polycyclic organic matter, as defined in the 1990 CAAA. | EPA. 2000. Section 11.1, Hot Mix Asphalt Plants. In: Compilation of Air Pollutant Emission Factors, Volume 1: Stationary Point and Area Sources, Fifth Edition, AP-42. U.S. Environmental Protection Agency, Office of Air Quality Planning and Standards. | E | 0 | 2000-12-01 |  | 0
17649 | 30500260 |  | Point | Industrial Processes | Mineral Products | Asphalt Concrete | Drum Mix Plant: Rotary Drum Dryer / Mixer, #2 Oil-Fired, Counterflow |  | 7440-28-0 | Thallium | 391 | 0 | 129 | UNCONTROLLED | #N/A | 1 |  | 2.2e-06 | 2.2e-06 | 0 | Lb | Tons | Hot Mix Asphalt | Produced | Hot Mix AsphaltTonsProduced |  | 11.1 |  | EPA. 2000. Section 11.1, Hot Mix Asphalt Plants. In: Compilation of Air Pollutant Emission Factors, Volume 1: Stationary Point and Area Sources, Fifth Edition, AP-42. U.S. Environmental Protection Agency, Office of Air Quality Planning and Standards. | E | 0 | 2000-12-01 |  | 0
17650 | 30500260 |  | Point | Industrial Processes | Mineral Products | Asphalt Concrete | Drum Mix Plant: Rotary Drum Dryer / Mixer, #2 Oil-Fired, Counterflow |  | 7440-28-0 | Thallium | 391 | 127 | 188 | FABRIC FILTER | #N/A | 1 |  | 4.1e-09 | 4.1e-09 | 0 | Lb | Tons | Hot Mix Asphalt | Produced | Hot Mix AsphaltTonsProduced |  | 11.1 |  | EPA. 2000. Section 11.1, Hot Mix Asphalt Plants. In: Compilation of Air Pollutant Emission Factors, Volume 1: Stationary Point and Area Sources, Fifth Edition, AP-42. U.S. Environmental Protection Agency, Office of Air Quality Planning and Standards. | E | 0 | 2000-12-01 |  | 0
17651 | 30500260 |  | Point | Industrial Processes | Mineral Products | Asphalt Concrete | Drum Mix Plant: Rotary Drum Dryer / Mixer, #2 Oil-Fired, Counterflow | 108883 | 108-88-3 | Toluene | 397 | 127 | 188 | FABRIC FILTER | #N/A | 1 |  | 0.0029 | 0.0029 | 0 | Lb | Tons | Hot Mix Asphalt | Produced | Hot Mix AsphaltTonsProduced |  | 11.1 |  | EPA. 2000. Section 11.1, Hot Mix Asphalt Plants. In: Compilation of Air Pollutant Emission Factors, Volume 1: Stationary Point and Area Sources, Fifth Edition, AP-42. U.S. Environmental Protection Agency, Office of Air Quality Planning and Standards. | E | 0 | 2000-12-01 |  | 0
17652 | 30500260 |  | Point | Industrial Processes | Mineral Products | Asphalt Concrete | Drum Mix Plant: Rotary Drum Dryer / Mixer, #2 Oil-Fired, Counterflow |  |  | Total organic compounds (TOC) | 399 | 0 | 129 | UNCONTROLLED | #N/A | 1 |  | 0.044 | 0.044 | 0 | Lb | Tons | Hot Mix Asphalt | Produced | Hot Mix AsphaltTonsProduced |  | 11.1 | TOC equals total hydrocarbons as propane, as measured with an EPA Method 25A or equivalent sampling train, plus formaldehyde | EPA. 2000. Section 11.1, Hot Mix Asphalt Plants. In: Compilation of Air Pollutant Emission Factors, Volume 1: Stationary Point and Area Sources, Fifth Edition, AP-42. U.S. Environmental Protection Agency, Office of Air Quality Planning and Standards. | B | 0 | 2000-12-01 |  | 0
17653 | 30500260 |  | Point | Industrial Processes | Mineral Products | Asphalt Concrete | Drum Mix Plant: Rotary Drum Dryer / Mixer, #2 Oil-Fired, Counterflow | 71556 | 71-55-6 | 1,1,1-Trichloroethane | 1 | 127 | 188 | FABRIC FILTER | #N/A | 1 |  | 4.8e-05 | 4.8e-05 | 0 | Lb | Tons | Hot Mix Asphalt | Produced | Hot Mix AsphaltTonsProduced |  | 11.1 |  | EPA. 2000. Section 11.1, Hot Mix Asphalt Plants. In: Compilation of Air Pollutant Emission Factors, Volume 1: Stationary Point and Area Sources, Fifth Edition, AP-42. U.S. Environmental Protection Agency, Office of Air Quality Planning and Standards. | E | 0 | 2000-12-01 |  | 0
17654 | 30500260 |  | Point | Industrial Processes | Mineral Products | Asphalt Concrete | Drum Mix Plant: Rotary Drum Dryer / Mixer, #2 Oil-Fired, Counterflow | 540841 | 540-84-1 | 2,2,4-Trimethylpentane | 34 | 127 | 188 | FABRIC FILTER | #N/A | 1 |  | 4e-05 | 4e-05 | 0 | Lb | Tons | Hot Mix Asphalt | Produced | Hot Mix AsphaltTonsProduced |  | 11.1 |  | EPA. 2000. Section 11.1, Hot Mix Asphalt Plants. In: Compilation of Air Pollutant Emission Factors, Volume 1: Stationary Point and Area Sources, Fifth Edition, AP-42. U.S. Environmental Protection Agency, Office of Air Quality Planning and Standards. | E | 0 | 2000-12-01 |  | 0
17655 | 30500260 |  | Point | Industrial Processes | Mineral Products | Asphalt Concrete | Drum Mix Plant: Rotary Drum Dryer / Mixer, #2 Oil-Fired, Counterflow | VOC |  | Volatile organic compounds (VOC) | 417 | 0 | 129 | UNCONTROLLED | #N/A | 1 |  | 0.032 | 0.032 | 0 | Lb | Tons | Hot Mix Asphalt | Produced | Hot Mix AsphaltTonsProduced |  | 11.1 | VOC equals TOC minus methane | EPA. 2000. Section 11.1, Hot Mix Asphalt Plants. In: Compilation of Air Pollutant Emission Factors, Volume 1: Stationary Point and Area Sources, Fifth Edition, AP-42. U.S. Environmental Protection Agency, Office of Air Quality Planning and Standards. | C | 0 | 2000-12-01 |  | 0
17656 | 30500260 |  | Point | Industrial Processes | Mineral Products | Asphalt Concrete | Drum Mix Plant: Rotary Drum Dryer / Mixer, #2 Oil-Fired, Counterflow |  | 7440-66-6 | Zinc | 419 | 0 | 129 | UNCONTROLLED | #N/A | 1 |  | 0.00018 | 0.00018 | 0 | Lb | Tons | Hot Mix Asphalt | Produced | Hot Mix AsphaltTonsProduced |  | 11.1 |  | EPA. 2000. Section 11.1, Hot Mix Asphalt Plants. In: Compilation of Air Pollutant Emission Factors, Volume 1: Stationary Point and Area Sources, Fifth Edition, AP-42. U.S. Environmental Protection Agency, Office of Air Quality Planning and Standards. | E | 0 | 2000-12-01 |  | 0
17657 | 30500260 |  | Point | Industrial Processes | Mineral Products | Asphalt Concrete | Drum Mix Plant: Rotary Drum Dryer / Mixer, #2 Oil-Fired, Counterflow |  | 7440-66-6 | Zinc | 419 | 127 | 188 | FABRIC FILTER | #N/A | 1 |  | 6.1e-05 | 6.1e-05 | 0 | Lb | Tons | Hot Mix Asphalt | Produced | Hot Mix AsphaltTonsProduced |  | 11.1 |  | EPA. 2000. Section 11.1, Hot Mix Asphalt Plants. In: Compilation of Air Pollutant Emission Factors, Volume 1: Stationary Point and Area Sources, Fifth Edition, AP-42. U.S. Environmental Protection Agency, Office of Air Quality Planning and Standards. | C | 0 | 2000-12-01 |  | 0
17658 | 30500261 |  | Point | Industrial Processes | Mineral Products | Asphalt Concrete | Drum Mix Plant: Rotary Drum Dryer/Mixer, Waste/Drain/#6 Oil-Fired | 83329 | 83-32-9 | Acenaphthene | 69 | 127 | 188 | FABRIC FILTER | #N/A | 1 |  | 1.4e-06 | 1.4e-06 | 0 | Lb | Tons | Hot Mix Asphalt | Produced | Hot Mix AsphaltTonsProduced |  | 11.1 |  | EPA. 2000. Section 11.1, Hot Mix Asphalt Plants. In: Compilation of Air Pollutant Emission Factors, Volume 1: Stationary Point and Area Sources, Fifth Edition, AP-42. U.S. Environmental Protection Agency, Office of Air Quality Planning and Standards. | E | 0 | 2000-12-01 |  | 0
17659 | 30500261 |  | Point | Industrial Processes | Mineral Products | Asphalt Concrete | Drum Mix Plant: Rotary Drum Dryer/Mixer, Waste/Drain/#6 Oil-Fired | 208968 | 208-96-8 | Acenaphthylene | 70 | 127 | 188 | FABRIC FILTER | #N/A | 1 |  | 2.2e-05 | 2.2e-05 | 0 | Lb | Tons | Hot Mix Asphalt | Produced | Hot Mix AsphaltTonsProduced |  | 11.1 |  | EPA. 2000. Section 11.1, Hot Mix Asphalt Plants. In: Compilation of Air Pollutant Emission Factors, Volume 1: Stationary Point and Area Sources, Fifth Edition, AP-42. U.S. Environmental Protection Agency, Office of Air Quality Planning and Standards. | E | 0 | 2000-12-01 |  | 0
17660 | 30500261 |  | Point | Industrial Processes | Mineral Products | Asphalt Concrete | Drum Mix Plant: Rotary Drum Dryer/Mixer, Waste/Drain/#6 Oil-Fired | 75070 | 75-07-0 | Acetaldehyde | 71 | 127 | 188 | FABRIC FILTER | #N/A | 1 |  | 0.0013 | 0.0013 | 0 | Lb | Tons | Hot Mix Asphalt | Produced | Hot Mix AsphaltTonsProduced |  | 11.1 |  | EPA. 2000. Section 11.1, Hot Mix Asphalt Plants. In: Compilation of Air Pollutant Emission Factors, Volume 1: Stationary Point and Area Sources, Fifth Edition, AP-42. U.S. Environmental Protection Agency, Office of Air Quality Planning and Standards. | E | 0 | 2000-12-01 |  | 0
17661 | 30500261 |  | Point | Industrial Processes | Mineral Products | Asphalt Concrete | Drum Mix Plant: Rotary Drum Dryer/Mixer, Waste/Drain/#6 Oil-Fired |  | 67-64-1 | Acetone | 73 | 127 | 188 | FABRIC FILTER | #N/A | 1 |  | 0.00083 | 0.00083 | 0 | Lb | Tons | Hot Mix Asphalt | Produced | Hot Mix AsphaltTonsProduced |  | 11.1 |  | EPA. 2000. Section 11.1, Hot Mix Asphalt Plants. In: Compilation of Air Pollutant Emission Factors, Volume 1: Stationary Point and Area Sources, Fifth Edition, AP-42. U.S. Environmental Protection Agency, Office of Air Quality Planning and Standards. | E | 0 | 2000-12-01 |  | 0
17662 | 30500261 |  | Point | Industrial Processes | Mineral Products | Asphalt Concrete | Drum Mix Plant: Rotary Drum Dryer/Mixer, Waste/Drain/#6 Oil-Fired | 107028 | 107-02-8 | Acrolein | 79 | 127 | 188 | FABRIC FILTER | #N/A | 1 |  | 2.6e-05 | 2.6e-05 | 0 | Lb | Tons | Hot Mix Asphalt | Produced | Hot Mix AsphaltTonsProduced |  | 11.1 |  | EPA. 2000. Section 11.1, Hot Mix Asphalt Plants. In: Compilation of Air Pollutant Emission Factors, Volume 1: Stationary Point and Area Sources, Fifth Edition, AP-42. U.S. Environmental Protection Agency, Office of Air Quality Planning and Standards. | E | 0 | 2000-12-01 |  | 0
17663 | 30500261 |  | Point | Industrial Processes | Mineral Products | Asphalt Concrete | Drum Mix Plant: Rotary Drum Dryer/Mixer, Waste/Drain/#6 Oil-Fired | 120127 | 120-12-7 | Anthracene | 91 | 127 | 188 | FABRIC FILTER | #N/A | 1 |  | 3.1e-06 | 3.1e-06 | 0 | Lb | Tons | Hot Mix Asphalt | Produced | Hot Mix AsphaltTonsProduced |  | 11.1 |  | EPA. 2000. Section 11.1, Hot Mix Asphalt Plants. In: Compilation of Air Pollutant Emission Factors, Volume 1: Stationary Point and Area Sources, Fifth Edition, AP-42. U.S. Environmental Protection Agency, Office of Air Quality Planning and Standards. | E | 0 | 2000-12-01 |  | 0
17664 | 30500261 |  | Point | Industrial Processes | Mineral Products | Asphalt Concrete | Drum Mix Plant: Rotary Drum Dryer/Mixer, Waste/Drain/#6 Oil-Fired | 7440360 | 7440-36-0 | Antimony | 92 | 127 | 188 | FABRIC FILTER | #N/A | 1 |  | 1.8e-07 | 1.8e-07 | 0 | Lb | Tons | Hot Mix Asphalt | Produced | Hot Mix AsphaltTonsProduced |  | 11.1 |  | EPA. 2000. Section 11.1, Hot Mix Asphalt Plants. In: Compilation of Air Pollutant Emission Factors, Volume 1: Stationary Point and Area Sources, Fifth Edition, AP-42. U.S. Environmental Protection Agency, Office of Air Quality Planning and Standards. | E | 0 | 2000-12-01 |  | 0
17665 | 30500261 |  | Point | Industrial Processes | Mineral Products | Asphalt Concrete | Drum Mix Plant: Rotary Drum Dryer/Mixer, Waste/Drain/#6 Oil-Fired | 7440382 | 7440-38-2 | Arsenic | 93 | 127 | 188 | FABRIC FILTER | #N/A | 1 |  | 5.6e-07 | 5.6e-07 | 0 | Lb | Tons | Hot Mix Asphalt | Produced | Hot Mix AsphaltTonsProduced |  | 11.1 |  | EPA. 2000. Section 11.1, Hot Mix Asphalt Plants. In: Compilation of Air Pollutant Emission Factors, Volume 1: Stationary Point and Area Sources, Fifth Edition, AP-42. U.S. Environmental Protection Agency, Office of Air Quality Planning and Standards. | D | 0 | 2000-12-01 |  | 0
17666 | 30500261 |  | Point | Industrial Processes | Mineral Products | Asphalt Concrete | Drum Mix Plant: Rotary Drum Dryer/Mixer, Waste/Drain/#6 Oil-Fired |  | 7440-39-3 | Barium | 96 | 127 | 188 | FABRIC FILTER | #N/A | 1 |  | 5.8e-06 | 5.8e-06 | 0 | Lb | Tons | Hot Mix Asphalt | Produced | Hot Mix AsphaltTonsProduced |  | 11.1 |  | EPA. 2000. Section 11.1, Hot Mix Asphalt Plants. In: Compilation of Air Pollutant Emission Factors, Volume 1: Stationary Point and Area Sources, Fifth Edition, AP-42. U.S. Environmental Protection Agency, Office of Air Quality Planning and Standards. | E | 0 | 2000-12-01 |  | 0
17667 | 30500261 |  | Point | Industrial Processes | Mineral Products | Asphalt Concrete | Drum Mix Plant: Rotary Drum Dryer/Mixer, Waste/Drain/#6 Oil-Fired |  | 100-52-7 | Benzaldehyde | 97 | 127 | 188 | FABRIC FILTER | #N/A | 1 |  | 0.00011 | 0.00011 | 0 | Lb | Tons | Hot Mix Asphalt | Produced | Hot Mix AsphaltTonsProduced |  | 11.1 |  | EPA. 2000. Section 11.1, Hot Mix Asphalt Plants. In: Compilation of Air Pollutant Emission Factors, Volume 1: Stationary Point and Area Sources, Fifth Edition, AP-42. U.S. Environmental Protection Agency, Office of Air Quality Planning and Standards. | E | 0 | 2000-12-01 |  | 0
17668 | 30500261 |  | Point | Industrial Processes | Mineral Products | Asphalt Concrete | Drum Mix Plant: Rotary Drum Dryer/Mixer, Waste/Drain/#6 Oil-Fired | 71432 | 71-43-2 | Benzene | 98 | 127 | 188 | FABRIC FILTER | #N/A | 1 |  | 0.00039 | 0.00039 | 0 | Lb | Tons | Hot Mix Asphalt | Produced | Hot Mix AsphaltTonsProduced |  | 11.1 |  | EPA. 2000. Section 11.1, Hot Mix Asphalt Plants. In: Compilation of Air Pollutant Emission Factors, Volume 1: Stationary Point and Area Sources, Fifth Edition, AP-42. U.S. Environmental Protection Agency, Office of Air Quality Planning and Standards. | A | 0 | 2000-12-01 |  | 0
17669 | 30500261 |  | Point | Industrial Processes | Mineral Products | Asphalt Concrete | Drum Mix Plant: Rotary Drum Dryer/Mixer, Waste/Drain/#6 Oil-Fired | 56553 | 56-55-3 | Benzo (a) anthracene | 102 | 127 | 188 | FABRIC FILTER | #N/A | 1 |  | 2.1e-07 | 2.1e-07 | 0 | Lb | Tons | Hot Mix Asphalt | Produced | Hot Mix AsphaltTonsProduced |  | 11.1 |  | EPA. 2000. Section 11.1, Hot Mix Asphalt Plants. In: Compilation of Air Pollutant Emission Factors, Volume 1: Stationary Point and Area Sources, Fifth Edition, AP-42. U.S. Environmental Protection Agency, Office of Air Quality Planning and Standards. | E | 0 | 2000-12-01 |  | 0
17670 | 30500261 |  | Point | Industrial Processes | Mineral Products | Asphalt Concrete | Drum Mix Plant: Rotary Drum Dryer/Mixer, Waste/Drain/#6 Oil-Fired | 50328 | 50-32-8 | Benzo (a) pyrene | 103 | 127 | 188 | FABRIC FILTER | #N/A | 1 |  | 9.8e-09 | 9.8e-09 | 0 | Lb | Tons | Hot Mix Asphalt | Produced | Hot Mix AsphaltTonsProduced |  | 11.1 |  | EPA. 2000. Section 11.1, Hot Mix Asphalt Plants. In: Compilation of Air Pollutant Emission Factors, Volume 1: Stationary Point and Area Sources, Fifth Edition, AP-42. U.S. Environmental Protection Agency, Office of Air Quality Planning and Standards. | E | 0 | 2000-12-01 |  | 0
17671 | 30500261 |  | Point | Industrial Processes | Mineral Products | Asphalt Concrete | Drum Mix Plant: Rotary Drum Dryer/Mixer, Waste/Drain/#6 Oil-Fired | 205992 | 205-99-2 | Benzo (b) fluoranthene | 104 | 127 | 188 | FABRIC FILTER | #N/A | 1 |  | 1e-07 | 1e-07 | 0 | Lb | Tons | Hot Mix Asphalt | Produced | Hot Mix AsphaltTonsProduced |  | 11.1 |  | EPA. 2000. Section 11.1, Hot Mix Asphalt Plants. In: Compilation of Air Pollutant Emission Factors, Volume 1: Stationary Point and Area Sources, Fifth Edition, AP-42. U.S. Environmental Protection Agency, Office of Air Quality Planning and Standards. | E | 0 | 2000-12-01 |  | 0
17672 | 30500261 |  | Point | Industrial Processes | Mineral Products | Asphalt Concrete | Drum Mix Plant: Rotary Drum Dryer/Mixer, Waste/Drain/#6 Oil-Fired | 192972 | 192-97-2 | Benzo (e) pyrene | 105 | 127 | 188 | FABRIC FILTER | #N/A | 1 |  | 1.1e-07 | 1.1e-07 | 0 | Lb | Tons | Hot Mix Asphalt | Produced | Hot Mix AsphaltTonsProduced |  | 11.1 |  | EPA. 2000. Section 11.1, Hot Mix Asphalt Plants. In: Compilation of Air Pollutant Emission Factors, Volume 1: Stationary Point and Area Sources, Fifth Edition, AP-42. U.S. Environmental Protection Agency, Office of Air Quality Planning and Standards. | E | 0 | 2000-12-01 |  | 0
17673 | 30500261 |  | Point | Industrial Processes | Mineral Products | Asphalt Concrete | Drum Mix Plant: Rotary Drum Dryer/Mixer, Waste/Drain/#6 Oil-Fired | 191242 | 191-24-2 | Benzo (g,h,i) perylene | 106 | 127 | 188 | FABRIC FILTER | #N/A | 1 |  | 4e-08 | 4e-08 | 0 | Lb | Tons | Hot Mix Asphalt | Produced | Hot Mix AsphaltTonsProduced |  | 11.1 |  | EPA. 2000. Section 11.1, Hot Mix Asphalt Plants. In: Compilation of Air Pollutant Emission Factors, Volume 1: Stationary Point and Area Sources, Fifth Edition, AP-42. U.S. Environmental Protection Agency, Office of Air Quality Planning and Standards. | E | 0 | 2000-12-01 |  | 0
17674 | 30500261 |  | Point | Industrial Processes | Mineral Products | Asphalt Concrete | Drum Mix Plant: Rotary Drum Dryer/Mixer, Waste/Drain/#6 Oil-Fired | 207089 | 207-08-9 | Benzo (k) fluoranthene | 107 | 127 | 188 | FABRIC FILTER | #N/A | 1 |  | 4.1e-08 | 4.1e-08 | 0 | Lb | Tons | Hot Mix Asphalt | Produced | Hot Mix AsphaltTonsProduced |  | 11.1 |  | EPA. 2000. Section 11.1, Hot Mix Asphalt Plants. In: Compilation of Air Pollutant Emission Factors, Volume 1: Stationary Point and Area Sources, Fifth Edition, AP-42. U.S. Environmental Protection Agency, Office of Air Quality Planning and Standards. | E | 0 | 2000-12-01 |  | 0
17675 | 30500261 |  | Point | Industrial Processes | Mineral Products | Asphalt Concrete | Drum Mix Plant: Rotary Drum Dryer/Mixer, Waste/Drain/#6 Oil-Fired | 7440417 | 7440-41-7 | Beryllium | 119 | 127 | 188 | FABRIC FILTER | #N/A | 1 |  | 0 | 0 | 0 | Lb | Tons | Hot Mix Asphalt | Produced | Hot Mix AsphaltTonsProduced |  | 11.1 |  | EPA. 2000. Section 11.1, Hot Mix Asphalt Plants. In: Compilation of Air Pollutant Emission Factors, Volume 1: Stationary Point and Area Sources, Fifth Edition, AP-42. U.S. Environmental Protection Agency, Office of Air Quality Planning and Standards. | E | 0 | 2000-12-01 |  | 0
17676 | 30500261 |  | Point | Industrial Processes | Mineral Products | Asphalt Concrete | Drum Mix Plant: Rotary Drum Dryer/Mixer, Waste/Drain/#6 Oil-Fired |  | 106-97-8 | n-Butane | 292 | 127 | 188 | FABRIC FILTER | #N/A | 1 |  | 0.00067 | 0.00067 | 0 | Lb | Tons | Hot Mix Asphalt | Produced | Hot Mix AsphaltTonsProduced |  | 11.1 |  | EPA. 2000. Section 11.1, Hot Mix Asphalt Plants. In: Compilation of Air Pollutant Emission Factors, Volume 1: Stationary Point and Area Sources, Fifth Edition, AP-42. U.S. Environmental Protection Agency, Office of Air Quality Planning and Standards. | E | 0 | 2000-12-01 |  | 0
17677 | 30500261 |  | Point | Industrial Processes | Mineral Products | Asphalt Concrete | Drum Mix Plant: Rotary Drum Dryer/Mixer, Waste/Drain/#6 Oil-Fired |  | 4170-30-3 | 2-Butenal | 48 | 127 | 188 | FABRIC FILTER | #N/A | 1 |  | 8.6e-05 | 8.6e-05 | 0 | Lb | Tons | Hot Mix Asphalt | Produced | Hot Mix AsphaltTonsProduced |  | 11.1 |  | EPA. 2000. Section 11.1, Hot Mix Asphalt Plants. In: Compilation of Air Pollutant Emission Factors, Volume 1: Stationary Point and Area Sources, Fifth Edition, AP-42. U.S. Environmental Protection Agency, Office of Air Quality Planning and Standards. | E | 0 | 2000-12-01 |  | 0
17678 | 30500261 |  | Point | Industrial Processes | Mineral Products | Asphalt Concrete | Drum Mix Plant: Rotary Drum Dryer/Mixer, Waste/Drain/#6 Oil-Fired |  | 123-72-8 | Butyraldehyde | 129 | 127 | 188 | FABRIC FILTER | #N/A | 1 |  | 0.00016 | 0.00016 | 0 | Lb | Tons | Hot Mix Asphalt | Produced | Hot Mix AsphaltTonsProduced |  | 11.1 |  | EPA. 2000. Section 11.1, Hot Mix Asphalt Plants. In: Compilation of Air Pollutant Emission Factors, Volume 1: Stationary Point and Area Sources, Fifth Edition, AP-42. U.S. Environmental Protection Agency, Office of Air Quality Planning and Standards. | E | 0 | 2000-12-01 |  | 0
17679 | 30500261 |  | Point | Industrial Processes | Mineral Products | Asphalt Concrete | Drum Mix Plant: Rotary Drum Dryer/Mixer, Waste/Drain/#6 Oil-Fired | 7440439 | 7440-43-9 | Cadmium | 130 | 127 | 188 | FABRIC FILTER | #N/A | 1 |  | 4.1e-07 | 4.1e-07 | 0 | Lb | Tons | Hot Mix Asphalt | Produced | Hot Mix AsphaltTonsProduced |  | 11.1 |  | EPA. 2000. Section 11.1, Hot Mix Asphalt Plants. In: Compilation of Air Pollutant Emission Factors, Volume 1: Stationary Point and Area Sources, Fifth Edition, AP-42. U.S. Environmental Protection Agency, Office of Air Quality Planning and Standards. | D | 0 | 2000-12-01 |  | 0
17680 | 30500261 |  | Point | Industrial Processes | Mineral Products | Asphalt Concrete | Drum Mix Plant: Rotary Drum Dryer/Mixer, Waste/Drain/#6 Oil-Fired | CO2 | 124-38-9 | Carbon dioxide | 136 | 0 | 129 | UNCONTROLLED | #N/A | 1 |  | 33 | 33 | 0 | Lb | Tons | Hot Mix Asphalt | Produced | Hot Mix AsphaltTonsProduced |  | 11.1 | CO2 can also be estimated based on fuel usage and the fuel combustion emission factors (for the appropriate fuel) presented in AP-42 Chapter 1. | EPA. 2000. Section 11.1, Hot Mix Asphalt Plants. In: Compilation of Air Pollutant Emission Factors, Volume 1: Stationary Point and Area Sources, Fifth Edition, AP-42. U.S. Environmental Protection Agency, Office of Air Quality Planning and Standards. | A | 0 | 2000-12-01 |  | 0
17681 | 30500261 |  | Point | Industrial Processes | Mineral Products | Asphalt Concrete | Drum Mix Plant: Rotary Drum Dryer/Mixer, Waste/Drain/#6 Oil-Fired | CO | 630-08-0 | Carbon monoxide | 137 | 0 | 129 | UNCONTROLLED | #N/A | 1 |  | 0.13 | 0.13 | 0 | Lb | Tons | Hot Mix Asphalt | Produced | Hot Mix AsphaltTonsProduced |  | 11.1 |  | EPA. 2000. Section 11.1, Hot Mix Asphalt Plants. In: Compilation of Air Pollutant Emission Factors, Volume 1: Stationary Point and Area Sources, Fifth Edition, AP-42. U.S. Environmental Protection Agency, Office of Air Quality Planning and Standards. | B | 0 | 2000-12-01 |  | 0
17682 | 30500261 |  | Point | Industrial Processes | Mineral Products | Asphalt Concrete | Drum Mix Plant: Rotary Drum Dryer/Mixer, Waste/Drain/#6 Oil-Fired | 7440473 | 7440-47-3 | Chromium | 149 | 127 | 188 | FABRIC FILTER | #N/A | 1 |  | 5.5e-06 | 5.5e-06 | 0 | Lb | Tons | Hot Mix Asphalt | Produced | Hot Mix AsphaltTonsProduced |  | 11.1 |  | EPA. 2000. Section 11.1, Hot Mix Asphalt Plants. In: Compilation of Air Pollutant Emission Factors, Volume 1: Stationary Point and Area Sources, Fifth Edition, AP-42. U.S. Environmental Protection Agency, Office of Air Quality Planning and Standards. | C | 0 | 2000-12-01 |  | 0
17683 | 30500261 |  | Point | Industrial Processes | Mineral Products | Asphalt Concrete | Drum Mix Plant: Rotary Drum Dryer/Mixer, Waste/Drain/#6 Oil-Fired | 18540299 | 18540-29-9 | Chromium (VI) | 151 | 127 | 188 | FABRIC FILTER | #N/A | 1 |  | 4.5e-07 | 4.5e-07 | 0 | Lb | Tons | Hot Mix Asphalt | Produced | Hot Mix AsphaltTonsProduced |  | 11.1 |  | EPA. 2000. Section 11.1, Hot Mix Asphalt Plants. In: Compilation of Air Pollutant Emission Factors, Volume 1: Stationary Point and Area Sources, Fifth Edition, AP-42. U.S. Environmental Protection Agency, Office of Air Quality Planning and Standards. | E | 0 | 2000-12-01 |  | 0
17684 | 30500261 |  | Point | Industrial Processes | Mineral Products | Asphalt Concrete | Drum Mix Plant: Rotary Drum Dryer/Mixer, Waste/Drain/#6 Oil-Fired | 218019 | 218-01-9 | Chrysene | 153 | 127 | 188 | FABRIC FILTER | #N/A | 1 |  | 1.8e-07 | 1.8e-07 | 0 | Lb | Tons | Hot Mix Asphalt | Produced | Hot Mix AsphaltTonsProduced |  | 11.1 |  | EPA. 2000. Section 11.1, Hot Mix Asphalt Plants. In: Compilation of Air Pollutant Emission Factors, Volume 1: Stationary Point and Area Sources, Fifth Edition, AP-42. U.S. Environmental Protection Agency, Office of Air Quality Planning and Standards. | E | 0 | 2000-12-01 |  | 0
17685 | 30500261 |  | Point | Industrial Processes | Mineral Products | Asphalt Concrete | Drum Mix Plant: Rotary Drum Dryer/Mixer, Waste/Drain/#6 Oil-Fired | 7440484 | 7440-48-4 | Cobalt | 154 | 127 | 188 | FABRIC FILTER | #N/A | 1 |  | 2.6e-08 | 2.6e-08 | 0 | Lb | Tons | Hot Mix Asphalt | Produced | Hot Mix AsphaltTonsProduced |  | 11.1 |  | EPA. 2000. Section 11.1, Hot Mix Asphalt Plants. In: Compilation of Air Pollutant Emission Factors, Volume 1: Stationary Point and Area Sources, Fifth Edition, AP-42. U.S. Environmental Protection Agency, Office of Air Quality Planning and Standards. | E | 0 | 2000-12-01 |  | 0
17686 | 30500261 |  | Point | Industrial Processes | Mineral Products | Asphalt Concrete | Drum Mix Plant: Rotary Drum Dryer/Mixer, Waste/Drain/#6 Oil-Fired |  | 7440-50-8 | Copper | 156 | 127 | 188 | FABRIC FILTER | #N/A | 1 |  | 3.1e-06 | 3.1e-06 | 0 | Lb | Tons | Hot Mix Asphalt | Produced | Hot Mix AsphaltTonsProduced |  | 11.1 |  | EPA. 2000. Section 11.1, Hot Mix Asphalt Plants. In: Compilation of Air Pollutant Emission Factors, Volume 1: Stationary Point and Area Sources, Fifth Edition, AP-42. U.S. Environmental Protection Agency, Office of Air Quality Planning and Standards. | D | 0 | 2000-12-01 |  | 0
17687 | 30500261 |  | Point | Industrial Processes | Mineral Products | Asphalt Concrete | Drum Mix Plant: Rotary Drum Dryer/Mixer, Waste/Drain/#6 Oil-Fired | 100414 | 100-41-4 | Ethylbenzene | 197 | 127 | 188 | FABRIC FILTER | #N/A | 1 |  | 0.00024 | 0.00024 | 0 | Lb | Tons | Hot Mix Asphalt | Produced | Hot Mix AsphaltTonsProduced |  | 11.1 |  | EPA. 2000. Section 11.1, Hot Mix Asphalt Plants. In: Compilation of Air Pollutant Emission Factors, Volume 1: Stationary Point and Area Sources, Fifth Edition, AP-42. U.S. Environmental Protection Agency, Office of Air Quality Planning and Standards. | D | 0 | 2000-12-01 |  | 0
17688 | 30500261 |  | Point | Industrial Processes | Mineral Products | Asphalt Concrete | Drum Mix Plant: Rotary Drum Dryer/Mixer, Waste/Drain/#6 Oil-Fired |  | 74-85-1 | Ethylene | 198 | 127 | 188 | FABRIC FILTER | #N/A | 1 |  | 0.007 | 0.007 | 0 | Lb | Tons | Hot Mix Asphalt | Produced | Hot Mix AsphaltTonsProduced |  | 11.1 |  | EPA. 2000. Section 11.1, Hot Mix Asphalt Plants. In: Compilation of Air Pollutant Emission Factors, Volume 1: Stationary Point and Area Sources, Fifth Edition, AP-42. U.S. Environmental Protection Agency, Office of Air Quality Planning and Standards. | E | 0 | 2000-12-01 |  | 0
17689 | 30500261 |  | Point | Industrial Processes | Mineral Products | Asphalt Concrete | Drum Mix Plant: Rotary Drum Dryer/Mixer, Waste/Drain/#6 Oil-Fired | 206440 | 206-44-0 | Fluoranthene | 204 | 127 | 188 | FABRIC FILTER | #N/A | 1 |  | 6.1e-07 | 6.1e-07 | 0 | Lb | Tons | Hot Mix Asphalt | Produced | Hot Mix AsphaltTonsProduced |  | 11.1 |  | EPA. 2000. Section 11.1, Hot Mix Asphalt Plants. In: Compilation of Air Pollutant Emission Factors, Volume 1: Stationary Point and Area Sources, Fifth Edition, AP-42. U.S. Environmental Protection Agency, Office of Air Quality Planning and Standards. | D | 0 | 2000-12-01 |  | 0
17690 | 30500261 |  | Point | Industrial Processes | Mineral Products | Asphalt Concrete | Drum Mix Plant: Rotary Drum Dryer/Mixer, Waste/Drain/#6 Oil-Fired | 86737 | 86-73-7 | Fluorene | 205 | 127 | 188 | FABRIC FILTER | #N/A | 1 |  | 1.1e-05 | 1.1e-05 | 0 | Lb | Tons | Hot Mix Asphalt | Produced | Hot Mix AsphaltTonsProduced |  | 11.1 |  | EPA. 2000. Section 11.1, Hot Mix Asphalt Plants. In: Compilation of Air Pollutant Emission Factors, Volume 1: Stationary Point and Area Sources, Fifth Edition, AP-42. U.S. Environmental Protection Agency, Office of Air Quality Planning and Standards. | E | 0 | 2000-12-01 |  | 0
17691 | 30500261 |  | Point | Industrial Processes | Mineral Products | Asphalt Concrete | Drum Mix Plant: Rotary Drum Dryer/Mixer, Waste/Drain/#6 Oil-Fired | 50000 | 50-00-0 | Formaldehyde | 210 | 127 | 188 | FABRIC FILTER | #N/A | 1 |  | 0.0031 | 0.0031 | 0 | Lb | Tons | Hot Mix Asphalt | Produced | Hot Mix AsphaltTonsProduced |  | 11.1 |  | EPA. 2000. Section 11.1, Hot Mix Asphalt Plants. In: Compilation of Air Pollutant Emission Factors, Volume 1: Stationary Point and Area Sources, Fifth Edition, AP-42. U.S. Environmental Protection Agency, Office of Air Quality Planning and Standards. | A | 0 | 2000-12-01 |  | 0
17692 | 30500261 |  | Point | Industrial Processes | Mineral Products | Asphalt Concrete | Drum Mix Plant: Rotary Drum Dryer/Mixer, Waste/Drain/#6 Oil-Fired | 35822469 | 35822-46-9 | 1,2,3,4,6,7,8-Heptachlorodibenzo-p-dioxin | 8 | 0 | 129 | UNCONTROLLED | #N/A | 1 |  | 3.4e-11 | 3.4e-11 | 0 | Lb | Tons | Hot Mix Asphalt | Produced | Hot Mix AsphaltTonsProduced |  | 11.1 | Compound is classified as polycyclic organic matter, as defined in the 1990 CAAA. | EPA. 2000. Section 11.1, Hot Mix Asphalt Plants. In: Compilation of Air Pollutant Emission Factors, Volume 1: Stationary Point and Area Sources, Fifth Edition, AP-42. U.S. Environmental Protection Agency, Office of Air Quality Planning and Standards. | E | 0 | 2000-12-01 |  | 0
17693 | 30500261 |  | Point | Industrial Processes | Mineral Products | Asphalt Concrete | Drum Mix Plant: Rotary Drum Dryer/Mixer, Waste/Drain/#6 Oil-Fired | 35822469 | 35822-46-9 | 1,2,3,4,6,7,8-Heptachlorodibenzo-p-dioxin | 8 | 127 | 188 | FABRIC FILTER | #N/A | 1 |  | 4.8e-12 | 4.8e-12 | 0 | Lb | Tons | Hot Mix Asphalt | Produced | Hot Mix AsphaltTonsProduced |  | 11.1 | Compound is classified as polycyclic organic matter, as defined in the 1990 CAAA. | EPA. 2000. Section 11.1, Hot Mix Asphalt Plants. In: Compilation of Air Pollutant Emission Factors, Volume 1: Stationary Point and Area Sources, Fifth Edition, AP-42. U.S. Environmental Protection Agency, Office of Air Quality Planning and Standards. | E | 0 | 2000-12-01 |  | 0
17694 | 30500261 |  | Point | Industrial Processes | Mineral Products | Asphalt Concrete | Drum Mix Plant: Rotary Drum Dryer/Mixer, Waste/Drain/#6 Oil-Fired | 37871004 |  | Heptachlorodibenzo-p-dioxins, total | 218 | 0 | 129 | UNCONTROLLED | #N/A | 1 |  | 7.1e-11 | 7.1e-11 | 0 | Lb | Tons | Hot Mix Asphalt | Produced | Hot Mix AsphaltTonsProduced |  | 11.1 | Compound is classified as polycyclic organic matter, as defined in the 1990 CAAA. | EPA. 2000. Section 11.1, Hot Mix Asphalt Plants. In: Compilation of Air Pollutant Emission Factors, Volume 1: Stationary Point and Area Sources, Fifth Edition, AP-42. U.S. Environmental Protection Agency, Office of Air Quality Planning and Standards. | E | 0 | 2000-12-01 |  | 0
17695 | 30500261 |  | Point | Industrial Processes | Mineral Products | Asphalt Concrete | Drum Mix Plant: Rotary Drum Dryer/Mixer, Waste/Drain/#6 Oil-Fired | 37871004 |  | Heptachlorodibenzo-p-dioxins, total | 218 | 127 | 188 | FABRIC FILTER | #N/A | 1 |  | 1.9e-11 | 1.9e-11 | 0 | Lb | Tons | Hot Mix Asphalt | Produced | Hot Mix AsphaltTonsProduced |  | 11.1 | Compound is classified as polycyclic organic matter, as defined in the 1990 CAAA. | EPA. 2000. Section 11.1, Hot Mix Asphalt Plants. In: Compilation of Air Pollutant Emission Factors, Volume 1: Stationary Point and Area Sources, Fifth Edition, AP-42. U.S. Environmental Protection Agency, Office of Air Quality Planning and Standards. | E | 0 | 2000-12-01 |  | 0
17696 | 30500261 |  | Point | Industrial Processes | Mineral Products | Asphalt Concrete | Drum Mix Plant: Rotary Drum Dryer/Mixer, Waste/Drain/#6 Oil-Fired | 67562394 | 67562-39-4 | 1,2,3,4,6,7,8-Heptachlorodibenzofuran | 7 | 0 | 129 | UNCONTROLLED | #N/A | 1 |  | 1.1e-11 | 1.1e-11 | 0 | Lb | Tons | Hot Mix Asphalt | Produced | Hot Mix AsphaltTonsProduced |  | 11.1 | Compound is classified as polycyclic organic matter, as defined in the 1990 CAAA. | EPA. 2000. Section 11.1, Hot Mix Asphalt Plants. In: Compilation of Air Pollutant Emission Factors, Volume 1: Stationary Point and Area Sources, Fifth Edition, AP-42. U.S. Environmental Protection Agency, Office of Air Quality Planning and Standards. | E | 0 | 2000-12-01 |  | 0
17697 | 30500261 |  | Point | Industrial Processes | Mineral Products | Asphalt Concrete | Drum Mix Plant: Rotary Drum Dryer/Mixer, Waste/Drain/#6 Oil-Fired | 67562394 | 67562-39-4 | 1,2,3,4,6,7,8-Heptachlorodibenzofuran | 7 | 127 | 188 | FABRIC FILTER | #N/A | 1 |  | 6.5e-12 | 6.5e-12 | 0 | Lb | Tons | Hot Mix Asphalt | Produced | Hot Mix AsphaltTonsProduced |  | 11.1 | Compound is classified as polycyclic organic matter, as defined in the 1990 CAAA. | EPA. 2000. Section 11.1, Hot Mix Asphalt Plants. In: Compilation of Air Pollutant Emission Factors, Volume 1: Stationary Point and Area Sources, Fifth Edition, AP-42. U.S. Environmental Protection Agency, Office of Air Quality Planning and Standards. | E | 0 | 2000-12-01 |  | 0
17698 | 30500261 |  | Point | Industrial Processes | Mineral Products | Asphalt Concrete | Drum Mix Plant: Rotary Drum Dryer/Mixer, Waste/Drain/#6 Oil-Fired | 55673897 | 55673-89-7 | 1,2,3,4,7,8,9-Heptachlorodibenzofuran | 9 | 127 | 188 | FABRIC FILTER | #N/A | 1 |  | 2.7e-12 | 2.7e-12 | 0 | Lb | Tons | Hot Mix Asphalt | Produced | Hot Mix AsphaltTonsProduced |  | 11.1 | Compound is classified as polycyclic organic matter, as defined in the 1990 CAAA. | EPA. 2000. Section 11.1, Hot Mix Asphalt Plants. In: Compilation of Air Pollutant Emission Factors, Volume 1: Stationary Point and Area Sources, Fifth Edition, AP-42. U.S. Environmental Protection Agency, Office of Air Quality Planning and Standards. | E | 0 | 2000-12-01 |  | 0
17699 | 30500261 |  | Point | Industrial Processes | Mineral Products | Asphalt Concrete | Drum Mix Plant: Rotary Drum Dryer/Mixer, Waste/Drain/#6 Oil-Fired |  |  | Heptachlorodibenzofurans, total | 217 | 0 | 129 | UNCONTROLLED | #N/A | 1 |  | 3.8e-11 | 3.8e-11 | 0 | Lb | Tons | Hot Mix Asphalt | Produced | Hot Mix AsphaltTonsProduced |  | 11.1 | Compound is classified as polycyclic organic matter, as defined in the 1990 CAAA. | EPA. 2000. Section 11.1, Hot Mix Asphalt Plants. In: Compilation of Air Pollutant Emission Factors, Volume 1: Stationary Point and Area Sources, Fifth Edition, AP-42. U.S. Environmental Protection Agency, Office of Air Quality Planning and Standards. | E | 0 | 2000-12-01 |  | 0
17700 | 30500261 |  | Point | Industrial Processes | Mineral Products | Asphalt Concrete | Drum Mix Plant: Rotary Drum Dryer/Mixer, Waste/Drain/#6 Oil-Fired |  |  | Heptachlorodibenzofurans, total | 217 | 127 | 188 | FABRIC FILTER | #N/A | 1 |  | 1e-11 | 1e-11 | 0 | Lb | Tons | Hot Mix Asphalt | Produced | Hot Mix AsphaltTonsProduced |  | 11.1 | Compound is classified as polycyclic organic matter, as defined in the 1990 CAAA. | EPA. 2000. Section 11.1, Hot Mix Asphalt Plants. In: Compilation of Air Pollutant Emission Factors, Volume 1: Stationary Point and Area Sources, Fifth Edition, AP-42. U.S. Environmental Protection Agency, Office of Air Quality Planning and Standards. | E | 0 | 2000-12-01 |  | 0
17701 | 30500261 |  | Point | Industrial Processes | Mineral Products | Asphalt Concrete | Drum Mix Plant: Rotary Drum Dryer/Mixer, Waste/Drain/#6 Oil-Fired |  | 142-82-5 | Heptane | 220 | 127 | 188 | FABRIC FILTER | #N/A | 1 |  | 0.0094 | 0.0094 | 0 | Lb | Tons | Hot Mix Asphalt | Produced | Hot Mix AsphaltTonsProduced |  | 11.1 |  | EPA. 2000. Section 11.1, Hot Mix Asphalt Plants. In: Compilation of Air Pollutant Emission Factors, Volume 1: Stationary Point and Area Sources, Fifth Edition, AP-42. U.S. Environmental Protection Agency, Office of Air Quality Planning and Standards. | E | 0 | 2000-12-01 |  | 0
17702 | 30500261 |  | Point | Industrial Processes | Mineral Products | Asphalt Concrete | Drum Mix Plant: Rotary Drum Dryer/Mixer, Waste/Drain/#6 Oil-Fired | 39227286 | 39227-28-6 | 1,2,3,4,7,8-Hexachlorodibenzo-p-dioxin | 11 | 127 | 188 | FABRIC FILTER | #N/A | 1 |  | 4.2e-13 | 4.2e-13 | 0 | Lb | Tons | Hot Mix Asphalt | Produced | Hot Mix AsphaltTonsProduced |  | 11.1 | Compound is classified as polycyclic organic matter, as defined in the 1990 CAAA. | EPA. 2000. Section 11.1, Hot Mix Asphalt Plants. In: Compilation of Air Pollutant Emission Factors, Volume 1: Stationary Point and Area Sources, Fifth Edition, AP-42. U.S. Environmental Protection Agency, Office of Air Quality Planning and Standards. | E | 0 | 2000-12-01 |  | 0
17703 | 30500261 |  | Point | Industrial Processes | Mineral Products | Asphalt Concrete | Drum Mix Plant: Rotary Drum Dryer/Mixer, Waste/Drain/#6 Oil-Fired | 57653857 | 57653-85-7 | 1,2,3,6,7,8-Hexachlorodibenzo-p-dioxin | 13 | 127 | 188 | FABRIC FILTER | #N/A | 1 |  | 1.3e-12 | 1.3e-12 | 0 | Lb | Tons | Hot Mix Asphalt | Produced | Hot Mix AsphaltTonsProduced |  | 11.1 | Compound is classified as polycyclic organic matter, as defined in the 1990 CAAA. | EPA. 2000. Section 11.1, Hot Mix Asphalt Plants. In: Compilation of Air Pollutant Emission Factors, Volume 1: Stationary Point and Area Sources, Fifth Edition, AP-42. U.S. Environmental Protection Agency, Office of Air Quality Planning and Standards. | E | 0 | 2000-12-01 |  | 0
17704 | 30500261 |  | Point | Industrial Processes | Mineral Products | Asphalt Concrete | Drum Mix Plant: Rotary Drum Dryer/Mixer, Waste/Drain/#6 Oil-Fired | 19408743 | 19408-74-3 | 1,2,3,7,8,9-Hexachlorodibenzo-p-dioxin | 15 | 127 | 188 | FABRIC FILTER | #N/A | 1 |  | 9.8e-13 | 9.8e-13 | 0 | Lb | Tons | Hot Mix Asphalt | Produced | Hot Mix AsphaltTonsProduced |  | 11.1 | Compound is classified as polycyclic organic matter, as defined in the 1990 CAAA. | EPA. 2000. Section 11.1, Hot Mix Asphalt Plants. In: Compilation of Air Pollutant Emission Factors, Volume 1: Stationary Point and Area Sources, Fifth Edition, AP-42. U.S. Environmental Protection Agency, Office of Air Quality Planning and Standards. | E | 0 | 2000-12-01 |  | 0
17705 | 30500261 |  | Point | Industrial Processes | Mineral Products | Asphalt Concrete | Drum Mix Plant: Rotary Drum Dryer/Mixer, Waste/Drain/#6 Oil-Fired | 34465468 | 34465-46-8 | Hexachlorodibenzo-p-dioxins, total | 224 | 0 | 129 | UNCONTROLLED | #N/A | 1 |  | 5.4e-12 | 5.4e-12 | 0 | Lb | Tons | Hot Mix Asphalt | Produced | Hot Mix AsphaltTonsProduced |  | 11.1 | Compound is classified as polycyclic organic matter, as defined in the 1990 CAAA. | EPA. 2000. Section 11.1, Hot Mix Asphalt Plants. In: Compilation of Air Pollutant Emission Factors, Volume 1: Stationary Point and Area Sources, Fifth Edition, AP-42. U.S. Environmental Protection Agency, Office of Air Quality Planning and Standards. | E | 0 | 2000-12-01 |  | 0
17706 | 30500261 |  | Point | Industrial Processes | Mineral Products | Asphalt Concrete | Drum Mix Plant: Rotary Drum Dryer/Mixer, Waste/Drain/#6 Oil-Fired | 34465468 | 34465-46-8 | Hexachlorodibenzo-p-dioxins, total | 224 | 127 | 188 | FABRIC FILTER | #N/A | 1 |  | 1.2e-11 | 1.2e-11 | 0 | Lb | Tons | Hot Mix Asphalt | Produced | Hot Mix AsphaltTonsProduced |  | 11.1 | Compound is classified as polycyclic organic matter, as defined in the 1990 CAAA. | EPA. 2000. Section 11.1, Hot Mix Asphalt Plants. In: Compilation of Air Pollutant Emission Factors, Volume 1: Stationary Point and Area Sources, Fifth Edition, AP-42. U.S. Environmental Protection Agency, Office of Air Quality Planning and Standards. | E | 0 | 2000-12-01 |  | 0
17707 | 30500261 |  | Point | Industrial Processes | Mineral Products | Asphalt Concrete | Drum Mix Plant: Rotary Drum Dryer/Mixer, Waste/Drain/#6 Oil-Fired | 70648269 | 70648-26-9 | 1,2,3,4,7,8-Hexachlorodibenzofuran | 10 | 0 | 129 | UNCONTROLLED | #N/A | 1 |  | 5.4e-12 | 5.4e-12 | 0 | Lb | Tons | Hot Mix Asphalt | Produced | Hot Mix AsphaltTonsProduced |  | 11.1 | Compound is classified as polycyclic organic matter, as defined in the 1990 CAAA. | EPA. 2000. Section 11.1, Hot Mix Asphalt Plants. In: Compilation of Air Pollutant Emission Factors, Volume 1: Stationary Point and Area Sources, Fifth Edition, AP-42. U.S. Environmental Protection Agency, Office of Air Quality Planning and Standards. | E | 0 | 2000-12-01 |  | 0
17708 | 30500261 |  | Point | Industrial Processes | Mineral Products | Asphalt Concrete | Drum Mix Plant: Rotary Drum Dryer/Mixer, Waste/Drain/#6 Oil-Fired | 70648269 | 70648-26-9 | 1,2,3,4,7,8-Hexachlorodibenzofuran | 10 | 127 | 188 | FABRIC FILTER | #N/A | 1 |  | 4e-12 | 4e-12 | 0 | Lb | Tons | Hot Mix Asphalt | Produced | Hot Mix AsphaltTonsProduced |  | 11.1 | Compound is classified as polycyclic organic matter, as defined in the 1990 CAAA. | EPA. 2000. Section 11.1, Hot Mix Asphalt Plants. In: Compilation of Air Pollutant Emission Factors, Volume 1: Stationary Point and Area Sources, Fifth Edition, AP-42. U.S. Environmental Protection Agency, Office of Air Quality Planning and Standards. | E | 0 | 2000-12-01 |  | 0
17709 | 30500261 |  | Point | Industrial Processes | Mineral Products | Asphalt Concrete | Drum Mix Plant: Rotary Drum Dryer/Mixer, Waste/Drain/#6 Oil-Fired | 57117449 | 57117-44-9 | 1,2,3,6,7,8-Hexachlorodibenzofuran | 12 | 127 | 188 | FABRIC FILTER | #N/A | 1 |  | 1.2e-12 | 1.2e-12 | 0 | Lb | Tons | Hot Mix Asphalt | Produced | Hot Mix AsphaltTonsProduced |  | 11.1 | Compound is classified as polycyclic organic matter, as defined in the 1990 CAAA. | EPA. 2000. Section 11.1, Hot Mix Asphalt Plants. In: Compilation of Air Pollutant Emission Factors, Volume 1: Stationary Point and Area Sources, Fifth Edition, AP-42. U.S. Environmental Protection Agency, Office of Air Quality Planning and Standards. | E | 0 | 2000-12-01 |  | 0
17710 | 30500261 |  | Point | Industrial Processes | Mineral Products | Asphalt Concrete | Drum Mix Plant: Rotary Drum Dryer/Mixer, Waste/Drain/#6 Oil-Fired | 72918219 | 72918-21-9 | 1,2,3,7,8,9-Hexachlorodibenzofuran | 14 | 127 | 188 | FABRIC FILTER | #N/A | 1 |  | 8.4e-12 | 8.4e-12 | 0 | Lb | Tons | Hot Mix Asphalt | Produced | Hot Mix AsphaltTonsProduced |  | 11.1 | Compound is classified as polycyclic organic matter, as defined in the 1990 CAAA. | EPA. 2000. Section 11.1, Hot Mix Asphalt Plants. In: Compilation of Air Pollutant Emission Factors, Volume 1: Stationary Point and Area Sources, Fifth Edition, AP-42. U.S. Environmental Protection Agency, Office of Air Quality Planning and Standards. | E | 0 | 2000-12-01 |  | 0
17711 | 30500261 |  | Point | Industrial Processes | Mineral Products | Asphalt Concrete | Drum Mix Plant: Rotary Drum Dryer/Mixer, Waste/Drain/#6 Oil-Fired | 60851345 | 60851-34-5 | 2,3,4,6,7,8-Hexachlorodibenzofuran | 36 | 0 | 129 | UNCONTROLLED | #N/A | 1 |  | 1.6e-12 | 1.6e-12 | 0 | Lb | Tons | Hot Mix Asphalt | Produced | Hot Mix AsphaltTonsProduced |  | 11.1 | Compound is classified as polycyclic organic matter, as defined in the 1990 CAAA. | EPA. 2000. Section 11.1, Hot Mix Asphalt Plants. In: Compilation of Air Pollutant Emission Factors, Volume 1: Stationary Point and Area Sources, Fifth Edition, AP-42. U.S. Environmental Protection Agency, Office of Air Quality Planning and Standards. | E | 0 | 2000-12-01 |  | 0
17712 | 30500261 |  | Point | Industrial Processes | Mineral Products | Asphalt Concrete | Drum Mix Plant: Rotary Drum Dryer/Mixer, Waste/Drain/#6 Oil-Fired | 60851345 | 60851-34-5 | 2,3,4,6,7,8-Hexachlorodibenzofuran | 36 | 127 | 188 | FABRIC FILTER | #N/A | 1 |  | 1.9e-12 | 1.9e-12 | 0 | Lb | Tons | Hot Mix Asphalt | Produced | Hot Mix AsphaltTonsProduced |  | 11.1 | Compound is classified as polycyclic organic matter, as defined in the 1990 CAAA. | EPA. 2000. Section 11.1, Hot Mix Asphalt Plants. In: Compilation of Air Pollutant Emission Factors, Volume 1: Stationary Point and Area Sources, Fifth Edition, AP-42. U.S. Environmental Protection Agency, Office of Air Quality Planning and Standards. | E | 0 | 2000-12-01 |  | 0
17713 | 30500261 |  | Point | Industrial Processes | Mineral Products | Asphalt Concrete | Drum Mix Plant: Rotary Drum Dryer/Mixer, Waste/Drain/#6 Oil-Fired |  |  | Hexachlorodibenzofurans, total | 223 | 0 | 129 | UNCONTROLLED | #N/A | 1 |  | 8.1e-12 | 8.1e-12 | 0 | Lb | Tons | Hot Mix Asphalt | Produced | Hot Mix AsphaltTonsProduced |  | 11.1 | Compound is classified as polycyclic organic matter, as defined in the 1990 CAAA. | EPA. 2000. Section 11.1, Hot Mix Asphalt Plants. In: Compilation of Air Pollutant Emission Factors, Volume 1: Stationary Point and Area Sources, Fifth Edition, AP-42. U.S. Environmental Protection Agency, Office of Air Quality Planning and Standards. | E | 0 | 2000-12-01 |  | 0
17714 | 30500261 |  | Point | Industrial Processes | Mineral Products | Asphalt Concrete | Drum Mix Plant: Rotary Drum Dryer/Mixer, Waste/Drain/#6 Oil-Fired |  |  | Hexachlorodibenzofurans, total | 223 | 127 | 188 | FABRIC FILTER | #N/A | 1 |  | 1.3e-11 | 1.3e-11 | 0 | Lb | Tons | Hot Mix Asphalt | Produced | Hot Mix AsphaltTonsProduced |  | 11.1 | Compound is classified as polycyclic organic matter, as defined in the 1990 CAAA. | EPA. 2000. Section 11.1, Hot Mix Asphalt Plants. In: Compilation of Air Pollutant Emission Factors, Volume 1: Stationary Point and Area Sources, Fifth Edition, AP-42. U.S. Environmental Protection Agency, Office of Air Quality Planning and Standards. | E | 0 | 2000-12-01 |  | 0
17715 | 30500261 |  | Point | Industrial Processes | Mineral Products | Asphalt Concrete | Drum Mix Plant: Rotary Drum Dryer/Mixer, Waste/Drain/#6 Oil-Fired |  | 66-25-1 | Hexanal | 227 | 127 | 188 | FABRIC FILTER | #N/A | 1 |  | 0.00011 | 0.00011 | 0 | Lb | Tons | Hot Mix Asphalt | Produced | Hot Mix AsphaltTonsProduced |  | 11.1 |  | EPA. 2000. Section 11.1, Hot Mix Asphalt Plants. In: Compilation of Air Pollutant Emission Factors, Volume 1: Stationary Point and Area Sources, Fifth Edition, AP-42. U.S. Environmental Protection Agency, Office of Air Quality Planning and Standards. | E | 0 | 2000-12-01 |  | 0
17716 | 30500261 |  | Point | Industrial Processes | Mineral Products | Asphalt Concrete | Drum Mix Plant: Rotary Drum Dryer/Mixer, Waste/Drain/#6 Oil-Fired | 7647010 | 7647-01-0 | Hydrogen chloride | 230 | 0 | 129 | UNCONTROLLED | #N/A | 1 |  | 0.00021 | 0.00021 | 0 | Lb | Tons | Hot Mix Asphalt | Produced | Hot Mix AsphaltTonsProduced |  | 11.1 |  | EPA. 2000. Section 11.1, Hot Mix Asphalt Plants. In: Compilation of Air Pollutant Emission Factors, Volume 1: Stationary Point and Area Sources, Fifth Edition, AP-42. U.S. Environmental Protection Agency, Office of Air Quality Planning and Standards. | D | 0 | 2000-12-01 |  | 0
17717 | 30500261 |  | Point | Industrial Processes | Mineral Products | Asphalt Concrete | Drum Mix Plant: Rotary Drum Dryer/Mixer, Waste/Drain/#6 Oil-Fired | 193395 | 193-39-5 | Indeno(1,2,3-cd)pyrene | 237 | 127 | 188 | FABRIC FILTER | #N/A | 1 |  | 7e-09 | 7e-09 | 0 | Lb | Tons | Hot Mix Asphalt | Produced | Hot Mix AsphaltTonsProduced |  | 11.1 |  | EPA. 2000. Section 11.1, Hot Mix Asphalt Plants. In: Compilation of Air Pollutant Emission Factors, Volume 1: Stationary Point and Area Sources, Fifth Edition, AP-42. U.S. Environmental Protection Agency, Office of Air Quality Planning and Standards. | E | 0 | 2000-12-01 |  | 0
17718 | 30500261 |  | Point | Industrial Processes | Mineral Products | Asphalt Concrete | Drum Mix Plant: Rotary Drum Dryer/Mixer, Waste/Drain/#6 Oil-Fired | 1330207 | 1330-20-7 | Isomers of xylene | 246 | 127 | 188 | FABRIC FILTER | #N/A | 1 |  | 0.0002 | 0.0002 | 0 | Lb | Tons | Hot Mix Asphalt | Produced | Hot Mix AsphaltTonsProduced |  | 11.1 |  | EPA. 2000. Section 11.1, Hot Mix Asphalt Plants. In: Compilation of Air Pollutant Emission Factors, Volume 1: Stationary Point and Area Sources, Fifth Edition, AP-42. U.S. Environmental Protection Agency, Office of Air Quality Planning and Standards. | D | 0 | 2000-12-01 |  | 0
17719 | 30500261 |  | Point | Industrial Processes | Mineral Products | Asphalt Concrete | Drum Mix Plant: Rotary Drum Dryer/Mixer, Waste/Drain/#6 Oil-Fired |  | 590-86-3 | Isovaleraldehyde | 249 | 127 | 188 | FABRIC FILTER | #N/A | 1 |  | 3.2e-05 | 3.2e-05 | 0 | Lb | Tons | Hot Mix Asphalt | Produced | Hot Mix AsphaltTonsProduced |  | 11.1 |  | EPA. 2000. Section 11.1, Hot Mix Asphalt Plants. In: Compilation of Air Pollutant Emission Factors, Volume 1: Stationary Point and Area Sources, Fifth Edition, AP-42. U.S. Environmental Protection Agency, Office of Air Quality Planning and Standards. | E | 0 | 2000-12-01 |  | 0
17720 | 30500261 |  | Point | Industrial Processes | Mineral Products | Asphalt Concrete | Drum Mix Plant: Rotary Drum Dryer/Mixer, Waste/Drain/#6 Oil-Fired | 7439921 | 7439-92-1 | Lead | 250 | 127 | 188 | FABRIC FILTER | #N/A | 1 |  | 1.5e-05 | 1.5e-05 | 0 | Lb | Tons | Hot Mix Asphalt | Produced | Hot Mix AsphaltTonsProduced |  | 11.1 |  | EPA. 2000. Section 11.1, Hot Mix Asphalt Plants. In: Compilation of Air Pollutant Emission Factors, Volume 1: Stationary Point and Area Sources, Fifth Edition, AP-42. U.S. Environmental Protection Agency, Office of Air Quality Planning and Standards. | C | 0 | 2000-12-01 |  | 0
17721 | 30500261 |  | Point | Industrial Processes | Mineral Products | Asphalt Concrete | Drum Mix Plant: Rotary Drum Dryer/Mixer, Waste/Drain/#6 Oil-Fired | 7439965 | 7439-96-5 | Manganese | 257 | 127 | 188 | FABRIC FILTER | #N/A | 1 |  | 7.7e-06 | 7.7e-06 | 0 | Lb | Tons | Hot Mix Asphalt | Produced | Hot Mix AsphaltTonsProduced |  | 11.1 |  | EPA. 2000. Section 11.1, Hot Mix Asphalt Plants. In: Compilation of Air Pollutant Emission Factors, Volume 1: Stationary Point and Area Sources, Fifth Edition, AP-42. U.S. Environmental Protection Agency, Office of Air Quality Planning and Standards. | D | 0 | 2000-12-01 |  | 0
17722 | 30500261 |  | Point | Industrial Processes | Mineral Products | Asphalt Concrete | Drum Mix Plant: Rotary Drum Dryer/Mixer, Waste/Drain/#6 Oil-Fired | 7439976 | 7439-97-6 | Mercury | 260 | 127 | 188 | FABRIC FILTER | #N/A | 1 |  | 2.6e-07 | 2.6e-07 | 0 | Lb | Tons | Hot Mix Asphalt | Produced | Hot Mix AsphaltTonsProduced |  | 11.1 |  | EPA. 2000. Section 11.1, Hot Mix Asphalt Plants. In: Compilation of Air Pollutant Emission Factors, Volume 1: Stationary Point and Area Sources, Fifth Edition, AP-42. U.S. Environmental Protection Agency, Office of Air Quality Planning and Standards. | D | 0 | 2000-12-01 |  | 0
17723 | 30500261 |  | Point | Industrial Processes | Mineral Products | Asphalt Concrete | Drum Mix Plant: Rotary Drum Dryer/Mixer, Waste/Drain/#6 Oil-Fired |  | 74-82-8 | Methane | 261 | 0 | 129 | UNCONTROLLED | #N/A | 1 |  | 0.012 | 0.012 | 0 | Lb | Tons | Hot Mix Asphalt | Produced | Hot Mix AsphaltTonsProduced |  | 11.1 |  | EPA. 2000. Section 11.1, Hot Mix Asphalt Plants. In: Compilation of Air Pollutant Emission Factors, Volume 1: Stationary Point and Area Sources, Fifth Edition, AP-42. U.S. Environmental Protection Agency, Office of Air Quality Planning and Standards. | C | 0 | 2000-12-01 |  | 0
17724 | 30500261 |  | Point | Industrial Processes | Mineral Products | Asphalt Concrete | Drum Mix Plant: Rotary Drum Dryer/Mixer, Waste/Drain/#6 Oil-Fired | 78933 | 78-93-3 | Methyl ethyl ketone | 268 | 127 | 188 | FABRIC FILTER | #N/A | 1 |  | 2e-05 | 2e-05 | 0 | Lb | Tons | Hot Mix Asphalt | Produced | Hot Mix AsphaltTonsProduced |  | 11.1 |  | EPA. 2000. Section 11.1, Hot Mix Asphalt Plants. In: Compilation of Air Pollutant Emission Factors, Volume 1: Stationary Point and Area Sources, Fifth Edition, AP-42. U.S. Environmental Protection Agency, Office of Air Quality Planning and Standards. | E | 0 | 2000-12-01 |  | 0
17725 | 30500261 |  | Point | Industrial Processes | Mineral Products | Asphalt Concrete | Drum Mix Plant: Rotary Drum Dryer/Mixer, Waste/Drain/#6 Oil-Fired | 91576 | 91-57-6 | 2-Methyl Naphthalene | 55 | 127 | 188 | FABRIC FILTER | #N/A | 1 |  | 0.00017 | 0.00017 | 0 | Lb | Tons | Hot Mix Asphalt | Produced | Hot Mix AsphaltTonsProduced |  | 11.1 |  | EPA. 2000. Section 11.1, Hot Mix Asphalt Plants. In: Compilation of Air Pollutant Emission Factors, Volume 1: Stationary Point and Area Sources, Fifth Edition, AP-42. U.S. Environmental Protection Agency, Office of Air Quality Planning and Standards. | E | 0 | 2000-12-01 |  | 0
17726 | 30500261 |  | Point | Industrial Processes | Mineral Products | Asphalt Concrete | Drum Mix Plant: Rotary Drum Dryer/Mixer, Waste/Drain/#6 Oil-Fired |  | 763-29-1 | 2-Methyl-1-pentene | 56 | 127 | 188 | FABRIC FILTER | #N/A | 1 |  | 0.004 | 0.004 | 0 | Lb | Tons | Hot Mix Asphalt | Produced | Hot Mix AsphaltTonsProduced |  | 11.1 |  | EPA. 2000. Section 11.1, Hot Mix Asphalt Plants. In: Compilation of Air Pollutant Emission Factors, Volume 1: Stationary Point and Area Sources, Fifth Edition, AP-42. U.S. Environmental Protection Agency, Office of Air Quality Planning and Standards. | E | 0 | 2000-12-01 |  | 0
17727 | 30500261 |  | Point | Industrial Processes | Mineral Products | Asphalt Concrete | Drum Mix Plant: Rotary Drum Dryer/Mixer, Waste/Drain/#6 Oil-Fired |  | 513-35-9 | 2-Methyl-2-butene | 57 | 127 | 188 | FABRIC FILTER | #N/A | 1 |  | 0.00058 | 0.00058 | 0 | Lb | Tons | Hot Mix Asphalt | Produced | Hot Mix AsphaltTonsProduced |  | 11.1 |  | EPA. 2000. Section 11.1, Hot Mix Asphalt Plants. In: Compilation of Air Pollutant Emission Factors, Volume 1: Stationary Point and Area Sources, Fifth Edition, AP-42. U.S. Environmental Protection Agency, Office of Air Quality Planning and Standards. | E | 0 | 2000-12-01 |  | 0
17728 | 30500261 |  | Point | Industrial Processes | Mineral Products | Asphalt Concrete | Drum Mix Plant: Rotary Drum Dryer/Mixer, Waste/Drain/#6 Oil-Fired |  | 96-14-0 | 3-Methylpentane | 62 | 127 | 188 | FABRIC FILTER | #N/A | 1 |  | 0.00019 | 0.00019 | 0 | Lb | Tons | Hot Mix Asphalt | Produced | Hot Mix AsphaltTonsProduced |  | 11.1 |  | EPA. 2000. Section 11.1, Hot Mix Asphalt Plants. In: Compilation of Air Pollutant Emission Factors, Volume 1: Stationary Point and Area Sources, Fifth Edition, AP-42. U.S. Environmental Protection Agency, Office of Air Quality Planning and Standards. | D | 0 | 2000-12-01 |  | 0
17729 | 30500261 |  | Point | Industrial Processes | Mineral Products | Asphalt Concrete | Drum Mix Plant: Rotary Drum Dryer/Mixer, Waste/Drain/#6 Oil-Fired | 110543 | 110-54-3 | N-Hexane | 295 | 127 | 188 | FABRIC FILTER | #N/A | 1 |  | 0.00092 | 0.00092 | 0 | Lb | Tons | Hot Mix Asphalt | Produced | Hot Mix AsphaltTonsProduced |  | 11.1 |  | EPA. 2000. Section 11.1, Hot Mix Asphalt Plants. In: Compilation of Air Pollutant Emission Factors, Volume 1: Stationary Point and Area Sources, Fifth Edition, AP-42. U.S. Environmental Protection Agency, Office of Air Quality Planning and Standards. | E | 0 | 2000-12-01 |  | 0
17730 | 30500261 |  | Point | Industrial Processes | Mineral Products | Asphalt Concrete | Drum Mix Plant: Rotary Drum Dryer/Mixer, Waste/Drain/#6 Oil-Fired |  | 109-66-0 | N-Pentane | 307 | 127 | 188 | FABRIC FILTER | #N/A | 1 |  | 0.00021 | 0.00021 | 0 | Lb | Tons | Hot Mix Asphalt | Produced | Hot Mix AsphaltTonsProduced |  | 11.1 |  | EPA. 2000. Section 11.1, Hot Mix Asphalt Plants. In: Compilation of Air Pollutant Emission Factors, Volume 1: Stationary Point and Area Sources, Fifth Edition, AP-42. U.S. Environmental Protection Agency, Office of Air Quality Planning and Standards. | E | 0 | 2000-12-01 |  | 0
17731 | 30500261 |  | Point | Industrial Processes | Mineral Products | Asphalt Concrete | Drum Mix Plant: Rotary Drum Dryer/Mixer, Waste/Drain/#6 Oil-Fired | 91203 | 91-20-3 | Naphthalene | 291 | 127 | 188 | FABRIC FILTER | #N/A | 1 |  | 0.00065 | 0.00065 | 0 | Lb | Tons | Hot Mix Asphalt | Produced | Hot Mix AsphaltTonsProduced |  | 11.1 |  | EPA. 2000. Section 11.1, Hot Mix Asphalt Plants. In: Compilation of Air Pollutant Emission Factors, Volume 1: Stationary Point and Area Sources, Fifth Edition, AP-42. U.S. Environmental Protection Agency, Office of Air Quality Planning and Standards. | D | 0 | 2000-12-01 |  | 0
17732 | 30500261 |  | Point | Industrial Processes | Mineral Products | Asphalt Concrete | Drum Mix Plant: Rotary Drum Dryer/Mixer, Waste/Drain/#6 Oil-Fired | 7440020 | 7440-02-0 | Nickel | 296 | 127 | 188 | FABRIC FILTER | #N/A | 1 |  | 6.3e-05 | 6.3e-05 | 0 | Lb | Tons | Hot Mix Asphalt | Produced | Hot Mix AsphaltTonsProduced |  | 11.1 |  | EPA. 2000. Section 11.1, Hot Mix Asphalt Plants. In: Compilation of Air Pollutant Emission Factors, Volume 1: Stationary Point and Area Sources, Fifth Edition, AP-42. U.S. Environmental Protection Agency, Office of Air Quality Planning and Standards. | D | 0 | 2000-12-01 |  | 0
17733 | 30500261 |  | Point | Industrial Processes | Mineral Products | Asphalt Concrete | Drum Mix Plant: Rotary Drum Dryer/Mixer, Waste/Drain/#6 Oil-Fired | NOX |  | Nitrogen oxides (NOx) | 303 | 0 | 129 | UNCONTROLLED | #N/A | 1 |  | 0.055 | 0.055 | 0 | Lb | Tons | Hot Mix Asphalt | Produced | Hot Mix AsphaltTonsProduced |  | 11.1 |  | EPA. 2000. Section 11.1, Hot Mix Asphalt Plants. In: Compilation of Air Pollutant Emission Factors, Volume 1: Stationary Point and Area Sources, Fifth Edition, AP-42. U.S. Environmental Protection Agency, Office of Air Quality Planning and Standards. | C | 0 | 2000-12-01 |  | 0
17734 | 30500261 |  | Point | Industrial Processes | Mineral Products | Asphalt Concrete | Drum Mix Plant: Rotary Drum Dryer/Mixer, Waste/Drain/#6 Oil-Fired | 3268879 | 3268-87-9 | Octachlorodibenzo-p-dioxins, total | 312 | 0 | 129 | UNCONTROLLED | #N/A | 1 |  | 2.7e-09 | 2.7e-09 | 0 | Lb | Tons | Hot Mix Asphalt | Produced | Hot Mix AsphaltTonsProduced |  | 11.1 | Compound is classified as polycyclic organic matter, as defined in the 1990 CAAA. | EPA. 2000. Section 11.1, Hot Mix Asphalt Plants. In: Compilation of Air Pollutant Emission Factors, Volume 1: Stationary Point and Area Sources, Fifth Edition, AP-42. U.S. Environmental Protection Agency, Office of Air Quality Planning and Standards. | E | 0 | 2000-12-01 |  | 0
17735 | 30500261 |  | Point | Industrial Processes | Mineral Products | Asphalt Concrete | Drum Mix Plant: Rotary Drum Dryer/Mixer, Waste/Drain/#6 Oil-Fired | 3268879 | 3268-87-9 | Octachlorodibenzo-p-dioxins, total | 312 | 127 | 188 | FABRIC FILTER | #N/A | 1 |  | 2.5e-11 | 2.5e-11 | 0 | Lb | Tons | Hot Mix Asphalt | Produced | Hot Mix AsphaltTonsProduced |  | 11.1 | Compound is classified as polycyclic organic matter, as defined in the 1990 CAAA. | EPA. 2000. Section 11.1, Hot Mix Asphalt Plants. In: Compilation of Air Pollutant Emission Factors, Volume 1: Stationary Point and Area Sources, Fifth Edition, AP-42. U.S. Environmental Protection Agency, Office of Air Quality Planning and Standards. | E | 0 | 2000-12-01 |  | 0
17736 | 30500261 |  | Point | Industrial Processes | Mineral Products | Asphalt Concrete | Drum Mix Plant: Rotary Drum Dryer/Mixer, Waste/Drain/#6 Oil-Fired | 39001020 | 39001-02-0 | Octachlorodibenzofurans, total | 311 | 127 | 188 | FABRIC FILTER | #N/A | 1 |  | 4.8e-12 | 4.8e-12 | 0 | Lb | Tons | Hot Mix Asphalt | Produced | Hot Mix AsphaltTonsProduced |  | 11.1 | Compound is classified as polycyclic organic matter, as defined in the 1990 CAAA. | EPA. 2000. Section 11.1, Hot Mix Asphalt Plants. In: Compilation of Air Pollutant Emission Factors, Volume 1: Stationary Point and Area Sources, Fifth Edition, AP-42. U.S. Environmental Protection Agency, Office of Air Quality Planning and Standards. | E | 0 | 2000-12-01 |  | 0
17737 | 30500261 |  | Point | Industrial Processes | Mineral Products | Asphalt Concrete | Drum Mix Plant: Rotary Drum Dryer/Mixer, Waste/Drain/#6 Oil-Fired | 40321764 | 40321-76-4 | 1,2,3,7,8-Pentachlorodibenzo-p-dioxin | 17 | 127 | 188 | FABRIC FILTER | #N/A | 1 |  | 3.1e-13 | 3.1e-13 | 0 | Lb | Tons | Hot Mix Asphalt | Produced | Hot Mix AsphaltTonsProduced |  | 11.1 | Compound is classified as polycyclic organic matter, as defined in the 1990 CAAA. | EPA. 2000. Section 11.1, Hot Mix Asphalt Plants. In: Compilation of Air Pollutant Emission Factors, Volume 1: Stationary Point and Area Sources, Fifth Edition, AP-42. U.S. Environmental Protection Agency, Office of Air Quality Planning and Standards. | E | 0 | 2000-12-01 |  | 0
17738 | 30500261 |  | Point | Industrial Processes | Mineral Products | Asphalt Concrete | Drum Mix Plant: Rotary Drum Dryer/Mixer, Waste/Drain/#6 Oil-Fired |  |  | Pentachlorodibenzo-p-dioxins, total | 321 | 127 | 188 | FABRIC FILTER | #N/A | 1 |  | 2.2e-11 | 2.2e-11 | 0 | Lb | Tons | Hot Mix Asphalt | Produced | Hot Mix AsphaltTonsProduced |  | 11.1 | Compound is classified as polycyclic organic matter, as defined in the 1990 CAAA. | EPA. 2000. Section 11.1, Hot Mix Asphalt Plants. In: Compilation of Air Pollutant Emission Factors, Volume 1: Stationary Point and Area Sources, Fifth Edition, AP-42. U.S. Environmental Protection Agency, Office of Air Quality Planning and Standards. | E | 0 | 2000-12-01 |  | 0
17739 | 30500261 |  | Point | Industrial Processes | Mineral Products | Asphalt Concrete | Drum Mix Plant: Rotary Drum Dryer/Mixer, Waste/Drain/#6 Oil-Fired | 57117416 | 57117-41-6 | 1,2,3,7,8-Pentachlorodibenzofuran | 16 | 127 | 188 | FABRIC FILTER | #N/A | 1 |  | 4.3e-12 | 4.3e-12 | 0 | Lb | Tons | Hot Mix Asphalt | Produced | Hot Mix AsphaltTonsProduced |  | 11.1 | Compound is classified as polycyclic organic matter, as defined in the 1990 CAAA. | EPA. 2000. Section 11.1, Hot Mix Asphalt Plants. In: Compilation of Air Pollutant Emission Factors, Volume 1: Stationary Point and Area Sources, Fifth Edition, AP-42. U.S. Environmental Protection Agency, Office of Air Quality Planning and Standards. | E | 0 | 2000-12-01 |  | 0
17740 | 30500261 |  | Point | Industrial Processes | Mineral Products | Asphalt Concrete | Drum Mix Plant: Rotary Drum Dryer/Mixer, Waste/Drain/#6 Oil-Fired | 57117314 | 57117-31-4 | 2,3,4,7,8-Pentachlorodibenzofuran | 37 | 127 | 188 | FABRIC FILTER | #N/A | 1 |  | 8.4e-13 | 8.4e-13 | 0 | Lb | Tons | Hot Mix Asphalt | Produced | Hot Mix AsphaltTonsProduced |  | 11.1 | Compound is classified as polycyclic organic matter, as defined in the 1990 CAAA. | EPA. 2000. Section 11.1, Hot Mix Asphalt Plants. In: Compilation of Air Pollutant Emission Factors, Volume 1: Stationary Point and Area Sources, Fifth Edition, AP-42. U.S. Environmental Protection Agency, Office of Air Quality Planning and Standards. | E | 0 | 2000-12-01 |  | 0
17741 | 30500261 |  | Point | Industrial Processes | Mineral Products | Asphalt Concrete | Drum Mix Plant: Rotary Drum Dryer/Mixer, Waste/Drain/#6 Oil-Fired | 30402154 |  | Pentachlorodibenzofurans, total | 320 | 0 | 129 | UNCONTROLLED | #N/A | 1 |  | 7.4e-11 | 7.4e-11 | 0 | Lb | Tons | Hot Mix Asphalt | Produced | Hot Mix AsphaltTonsProduced |  | 11.1 | Compound is classified as polycyclic organic matter, as defined in the 1990 CAAA. | EPA. 2000. Section 11.1, Hot Mix Asphalt Plants. In: Compilation of Air Pollutant Emission Factors, Volume 1: Stationary Point and Area Sources, Fifth Edition, AP-42. U.S. Environmental Protection Agency, Office of Air Quality Planning and Standards. | E | 0 | 2000-12-01 |  | 0
17742 | 30500261 |  | Point | Industrial Processes | Mineral Products | Asphalt Concrete | Drum Mix Plant: Rotary Drum Dryer/Mixer, Waste/Drain/#6 Oil-Fired | 30402154 |  | Pentachlorodibenzofurans, total | 320 | 127 | 188 | FABRIC FILTER | #N/A | 1 |  | 8.4e-11 | 8.4e-11 | 0 | Lb | Tons | Hot Mix Asphalt | Produced | Hot Mix AsphaltTonsProduced |  | 11.1 | Compound is classified as polycyclic organic matter, as defined in the 1990 CAAA. | EPA. 2000. Section 11.1, Hot Mix Asphalt Plants. In: Compilation of Air Pollutant Emission Factors, Volume 1: Stationary Point and Area Sources, Fifth Edition, AP-42. U.S. Environmental Protection Agency, Office of Air Quality Planning and Standards. | E | 0 | 2000-12-01 |  | 0
17743 | 30500261 |  | Point | Industrial Processes | Mineral Products | Asphalt Concrete | Drum Mix Plant: Rotary Drum Dryer/Mixer, Waste/Drain/#6 Oil-Fired |  | 109-67-1 | 1-Pentene | 33 | 127 | 188 | FABRIC FILTER | #N/A | 1 |  | 0.0022 | 0.0022 | 0 | Lb | Tons | Hot Mix Asphalt | Produced | Hot Mix AsphaltTonsProduced |  | 11.1 |  | EPA. 2000. Section 11.1, Hot Mix Asphalt Plants. In: Compilation of Air Pollutant Emission Factors, Volume 1: Stationary Point and Area Sources, Fifth Edition, AP-42. U.S. Environmental Protection Agency, Office of Air Quality Planning and Standards. | E | 0 | 2000-12-01 |  | 0
17744 | 30500261 |  | Point | Industrial Processes | Mineral Products | Asphalt Concrete | Drum Mix Plant: Rotary Drum Dryer/Mixer, Waste/Drain/#6 Oil-Fired | 198550 | 198-55-0 | Perylene | 324 | 127 | 188 | FABRIC FILTER | #N/A | 1 |  | 8.8e-09 | 8.8e-09 | 0 | Lb | Tons | Hot Mix Asphalt | Produced | Hot Mix AsphaltTonsProduced |  | 11.1 |  | EPA. 2000. Section 11.1, Hot Mix Asphalt Plants. In: Compilation of Air Pollutant Emission Factors, Volume 1: Stationary Point and Area Sources, Fifth Edition, AP-42. U.S. Environmental Protection Agency, Office of Air Quality Planning and Standards. | E | 0 | 2000-12-01 |  | 0
17745 | 30500261 |  | Point | Industrial Processes | Mineral Products | Asphalt Concrete | Drum Mix Plant: Rotary Drum Dryer/Mixer, Waste/Drain/#6 Oil-Fired | 85018 | 85-01-8 | Phenanthrene | 325 | 127 | 188 | FABRIC FILTER | #N/A | 1 |  | 2.3e-05 | 2.3e-05 | 0 | Lb | Tons | Hot Mix Asphalt | Produced | Hot Mix AsphaltTonsProduced |  | 11.1 |  | EPA. 2000. Section 11.1, Hot Mix Asphalt Plants. In: Compilation of Air Pollutant Emission Factors, Volume 1: Stationary Point and Area Sources, Fifth Edition, AP-42. U.S. Environmental Protection Agency, Office of Air Quality Planning and Standards. | D | 0 | 2000-12-01 |  | 0
17746 | 30500261 |  | Point | Industrial Processes | Mineral Products | Asphalt Concrete | Drum Mix Plant: Rotary Drum Dryer/Mixer, Waste/Drain/#6 Oil-Fired | 7723140 | 7723-14-0 | Phosphorus (yellow or white) | 328 | 127 | 188 | FABRIC FILTER | #N/A | 1 |  | 2.8e-05 | 2.8e-05 | 0 | Lb | Tons | Hot Mix Asphalt | Produced | Hot Mix AsphaltTonsProduced |  | 11.1 | Not elemental phosphorus | EPA. 2000. Section 11.1, Hot Mix Asphalt Plants. In: Compilation of Air Pollutant Emission Factors, Volume 1: Stationary Point and Area Sources, Fifth Edition, AP-42. U.S. Environmental Protection Agency, Office of Air Quality Planning and Standards. | E | 0 | 2000-12-01 |  | 0
17747 | 30500261 |  | Point | Industrial Processes | Mineral Products | Asphalt Concrete | Drum Mix Plant: Rotary Drum Dryer/Mixer, Waste/Drain/#6 Oil-Fired |  |  | PM, condensable inorganics | 331 | 0 | 129 | UNCONTROLLED | #N/A | 1 |  | 0.0074 | 0.0074 | 0 | Lb | Tons | Hot Mix Asphalt | Produced | Hot Mix AsphaltTonsProduced |  | 11.1 |  | EPA. 2000. Section 11.1, Hot Mix Asphalt Plants. In: Compilation of Air Pollutant Emission Factors, Volume 1: Stationary Point and Area Sources, Fifth Edition, AP-42. U.S. Environmental Protection Agency, Office of Air Quality Planning and Standards. | E | 0 | 2000-12-01 |  | 0
17748 | 30500261 |  | Point | Industrial Processes | Mineral Products | Asphalt Concrete | Drum Mix Plant: Rotary Drum Dryer/Mixer, Waste/Drain/#6 Oil-Fired |  |  | PM, condensable inorganics | 331 | 53 | 154 | VENTURI SCRUBBER | #N/A | 1 |  | 0.0074 | 0.0074 | 0 | Lb | Tons | Hot Mix Asphalt | Produced | Hot Mix AsphaltTonsProduced |  | 11.1 |  | EPA. 2000. Section 11.1, Hot Mix Asphalt Plants. In: Compilation of Air Pollutant Emission Factors, Volume 1: Stationary Point and Area Sources, Fifth Edition, AP-42. U.S. Environmental Protection Agency, Office of Air Quality Planning and Standards. | A | 0 | 2000-12-01 |  | 0
17749 | 30500261 |  | Point | Industrial Processes | Mineral Products | Asphalt Concrete | Drum Mix Plant: Rotary Drum Dryer/Mixer, Waste/Drain/#6 Oil-Fired |  |  | PM, condensable inorganics | 331 | 127 | 188 | FABRIC FILTER | #N/A | 1 |  | 0.0074 | 0.0074 | 0 | Lb | Tons | Hot Mix Asphalt | Produced | Hot Mix AsphaltTonsProduced |  | 11.1 |  | EPA. 2000. Section 11.1, Hot Mix Asphalt Plants. In: Compilation of Air Pollutant Emission Factors, Volume 1: Stationary Point and Area Sources, Fifth Edition, AP-42. U.S. Environmental Protection Agency, Office of Air Quality Planning and Standards. | A | 0 | 2000-12-01 |  | 0
17750 | 30500261 |  | Point | Industrial Processes | Mineral Products | Asphalt Concrete | Drum Mix Plant: Rotary Drum Dryer/Mixer, Waste/Drain/#6 Oil-Fired |  |  | PM, condensable organics | 332 | 0 | 129 | UNCONTROLLED | #N/A | 1 |  | 0.058 | 0.058 | 0 | Lb | Tons | Hot Mix Asphalt | Produced | Hot Mix AsphaltTonsProduced |  | 11.1 |  | EPA. 2000. Section 11.1, Hot Mix Asphalt Plants. In: Compilation of Air Pollutant Emission Factors, Volume 1: Stationary Point and Area Sources, Fifth Edition, AP-42. U.S. Environmental Protection Agency, Office of Air Quality Planning and Standards. | E | 0 | 2000-12-01 |  | 0
17751 | 30500261 |  | Point | Industrial Processes | Mineral Products | Asphalt Concrete | Drum Mix Plant: Rotary Drum Dryer/Mixer, Waste/Drain/#6 Oil-Fired |  |  | PM, condensable organics | 332 | 53 | 154 | VENTURI SCRUBBER | #N/A | 1 |  | 0.012 | 0.012 | 0 | Lb | Tons | Hot Mix Asphalt | Produced | Hot Mix AsphaltTonsProduced |  | 11.1 |  | EPA. 2000. Section 11.1, Hot Mix Asphalt Plants. In: Compilation of Air Pollutant Emission Factors, Volume 1: Stationary Point and Area Sources, Fifth Edition, AP-42. U.S. Environmental Protection Agency, Office of Air Quality Planning and Standards. | A | 0 | 2000-12-01 |  | 0
17752 | 30500261 |  | Point | Industrial Processes | Mineral Products | Asphalt Concrete | Drum Mix Plant: Rotary Drum Dryer/Mixer, Waste/Drain/#6 Oil-Fired |  |  | PM, condensable organics | 332 | 127 | 188 | FABRIC FILTER | #N/A | 1 |  | 0.012 | 0.012 | 0 | Lb | Tons | Hot Mix Asphalt | Produced | Hot Mix AsphaltTonsProduced |  | 11.1 |  | EPA. 2000. Section 11.1, Hot Mix Asphalt Plants. In: Compilation of Air Pollutant Emission Factors, Volume 1: Stationary Point and Area Sources, Fifth Edition, AP-42. U.S. Environmental Protection Agency, Office of Air Quality Planning and Standards. | A | 0 | 2000-12-01 |  | 0
17753 | 30500261 |  | Point | Industrial Processes | Mineral Products | Asphalt Concrete | Drum Mix Plant: Rotary Drum Dryer/Mixer, Waste/Drain/#6 Oil-Fired | PM-FIL |  | PM, filterable | 334 | 0 | 129 | UNCONTROLLED | #N/A | 1 |  | 28 | 28 | 0 | Lb | Tons | Hot Mix Asphalt | Produced | Hot Mix AsphaltTonsProduced |  | 11.1 |  | EPA. 2000. Section 11.1, Hot Mix Asphalt Plants. In: Compilation of Air Pollutant Emission Factors, Volume 1: Stationary Point and Area Sources, Fifth Edition, AP-42. U.S. Environmental Protection Agency, Office of Air Quality Planning and Standards. | D | 0 | 2000-12-01 |  | 0
17754 | 30500261 |  | Point | Industrial Processes | Mineral Products | Asphalt Concrete | Drum Mix Plant: Rotary Drum Dryer/Mixer, Waste/Drain/#6 Oil-Fired | PM-FIL |  | PM, filterable | 334 | 53 | 154 | VENTURI SCRUBBER | #N/A | 1 |  | 0.026 | 0.026 | 0 | Lb | Tons | Hot Mix Asphalt | Produced | Hot Mix AsphaltTonsProduced |  | 11.1 |  | EPA. 2000. Section 11.1, Hot Mix Asphalt Plants. In: Compilation of Air Pollutant Emission Factors, Volume 1: Stationary Point and Area Sources, Fifth Edition, AP-42. U.S. Environmental Protection Agency, Office of Air Quality Planning and Standards. | A | 0 | 2000-12-01 |  | 0
17755 | 30500261 |  | Point | Industrial Processes | Mineral Products | Asphalt Concrete | Drum Mix Plant: Rotary Drum Dryer/Mixer, Waste/Drain/#6 Oil-Fired | PM-FIL |  | PM, filterable | 334 | 127 | 188 | FABRIC FILTER | #N/A | 1 |  | 0.014 | 0.014 | 0 | Lb | Tons | Hot Mix Asphalt | Produced | Hot Mix AsphaltTonsProduced |  | 11.1 |  | EPA. 2000. Section 11.1, Hot Mix Asphalt Plants. In: Compilation of Air Pollutant Emission Factors, Volume 1: Stationary Point and Area Sources, Fifth Edition, AP-42. U.S. Environmental Protection Agency, Office of Air Quality Planning and Standards. | A | 0 | 2000-12-01 |  | 0
17756 | 30500261 |  | Point | Industrial Processes | Mineral Products | Asphalt Concrete | Drum Mix Plant: Rotary Drum Dryer/Mixer, Waste/Drain/#6 Oil-Fired | PM-PRI |  | PM, primary | 336 | 0 | 129 | UNCONTROLLED | #N/A | 1 |  | 28 | 28 | 0 | Lb | Tons | Hot Mix Asphalt | Produced | Hot Mix AsphaltTonsProduced |  | 11.1 |  | EPA. 2000. Section 11.1, Hot Mix Asphalt Plants. In: Compilation of Air Pollutant Emission Factors, Volume 1: Stationary Point and Area Sources, Fifth Edition, AP-42. U.S. Environmental Protection Agency, Office of Air Quality Planning and Standards. | D | 0 | 2000-12-01 |  | 0
17757 | 30500261 |  | Point | Industrial Processes | Mineral Products | Asphalt Concrete | Drum Mix Plant: Rotary Drum Dryer/Mixer, Waste/Drain/#6 Oil-Fired | PM-PRI |  | PM, primary | 336 | 53 | 154 | VENTURI SCRUBBER | #N/A | 1 |  | 0.045 | 0.045 | 0 | Lb | Tons | Hot Mix Asphalt | Produced | Hot Mix AsphaltTonsProduced |  | 11.1 |  | EPA. 2000. Section 11.1, Hot Mix Asphalt Plants. In: Compilation of Air Pollutant Emission Factors, Volume 1: Stationary Point and Area Sources, Fifth Edition, AP-42. U.S. Environmental Protection Agency, Office of Air Quality Planning and Standards. | A | 0 | 2000-12-01 |  | 0
17758 | 30500261 |  | Point | Industrial Processes | Mineral Products | Asphalt Concrete | Drum Mix Plant: Rotary Drum Dryer/Mixer, Waste/Drain/#6 Oil-Fired | PM-PRI |  | PM, primary | 336 | 127 | 188 | FABRIC FILTER | #N/A | 1 |  | 0.033 | 0.033 | 0 | Lb | Tons | Hot Mix Asphalt | Produced | Hot Mix AsphaltTonsProduced |  | 11.1 |  | EPA. 2000. Section 11.1, Hot Mix Asphalt Plants. In: Compilation of Air Pollutant Emission Factors, Volume 1: Stationary Point and Area Sources, Fifth Edition, AP-42. U.S. Environmental Protection Agency, Office of Air Quality Planning and Standards. | A | 0 | 2000-12-01 |  | 0
17759 | 30500261 |  | Point | Industrial Processes | Mineral Products | Asphalt Concrete | Drum Mix Plant: Rotary Drum Dryer/Mixer, Waste/Drain/#6 Oil-Fired |  |  | PM1, filterable | 337 | 127 | 188 | FABRIC FILTER | #N/A | 1 |  | 0.0021 | 0.0021 | 0 | Lb | Tons | Hot Mix Asphalt | Produced | Hot Mix AsphaltTonsProduced |  | 11.1 |  | EPA. 2000. Section 11.1, Hot Mix Asphalt Plants. In: Compilation of Air Pollutant Emission Factors, Volume 1: Stationary Point and Area Sources, Fifth Edition, AP-42. U.S. Environmental Protection Agency, Office of Air Quality Planning and Standards. | E | 0 | 2000-12-01 |  | 0
17760 | 30500261 |  | Point | Industrial Processes | Mineral Products | Asphalt Concrete | Drum Mix Plant: Rotary Drum Dryer/Mixer, Waste/Drain/#6 Oil-Fired | PM10-FIL |  | PM10, filterable | 338 | 0 | 129 | UNCONTROLLED | #N/A | 1 |  | 6.4 | 6.4 | 0 | Lb | Tons | Hot Mix Asphalt | Produced | Hot Mix AsphaltTonsProduced |  | 11.1 |  | EPA. 2000. Section 11.1, Hot Mix Asphalt Plants. In: Compilation of Air Pollutant Emission Factors, Volume 1: Stationary Point and Area Sources, Fifth Edition, AP-42. U.S. Environmental Protection Agency, Office of Air Quality Planning and Standards. | D | 0 | 2000-12-01 |  | 0
17761 | 30500261 |  | Point | Industrial Processes | Mineral Products | Asphalt Concrete | Drum Mix Plant: Rotary Drum Dryer/Mixer, Waste/Drain/#6 Oil-Fired | PM10-FIL |  | PM10, filterable | 338 | 127 | 188 | FABRIC FILTER | #N/A | 1 |  | 0.0039 | 0.0039 | 0 | Lb | Tons | Hot Mix Asphalt | Produced | Hot Mix AsphaltTonsProduced |  | 11.1 |  | EPA. 2000. Section 11.1, Hot Mix Asphalt Plants. In: Compilation of Air Pollutant Emission Factors, Volume 1: Stationary Point and Area Sources, Fifth Edition, AP-42. U.S. Environmental Protection Agency, Office of Air Quality Planning and Standards. | C | 0 | 2000-12-01 |  | 0
17762 | 30500261 |  | Point | Industrial Processes | Mineral Products | Asphalt Concrete | Drum Mix Plant: Rotary Drum Dryer/Mixer, Waste/Drain/#6 Oil-Fired | PM10-PRI |  | PM10, primary | 339 | 0 | 129 | UNCONTROLLED | #N/A | 1 |  | 6.5 | 6.5 | 0 | Lb | Tons | Hot Mix Asphalt | Produced | Hot Mix AsphaltTonsProduced |  | 11.1 |  | EPA. 2000. Section 11.1, Hot Mix Asphalt Plants. In: Compilation of Air Pollutant Emission Factors, Volume 1: Stationary Point and Area Sources, Fifth Edition, AP-42. U.S. Environmental Protection Agency, Office of Air Quality Planning and Standards. | D | 0 | 2000-12-01 |  | 0
17763 | 30500261 |  | Point | Industrial Processes | Mineral Products | Asphalt Concrete | Drum Mix Plant: Rotary Drum Dryer/Mixer, Waste/Drain/#6 Oil-Fired | PM10-PRI |  | PM10, primary | 339 | 127 | 188 | FABRIC FILTER | #N/A | 1 |  | 0.023 | 0.023 | 0 | Lb | Tons | Hot Mix Asphalt | Produced | Hot Mix AsphaltTonsProduced |  | 11.1 |  | EPA. 2000. Section 11.1, Hot Mix Asphalt Plants. In: Compilation of Air Pollutant Emission Factors, Volume 1: Stationary Point and Area Sources, Fifth Edition, AP-42. U.S. Environmental Protection Agency, Office of Air Quality Planning and Standards. | C | 0 | 2000-12-01 |  | 0
17764 | 30500261 |  | Point | Industrial Processes | Mineral Products | Asphalt Concrete | Drum Mix Plant: Rotary Drum Dryer/Mixer, Waste/Drain/#6 Oil-Fired | PM25-FIL |  | PM2.5, filterable | 340 | 0 | 129 | UNCONTROLLED | #N/A | 1 |  | 1.5 | 1.5 | 0 | Lb | Tons | Hot Mix Asphalt | Produced | Hot Mix AsphaltTonsProduced |  | 11.1 |  | EPA. 2000. Section 11.1, Hot Mix Asphalt Plants. In: Compilation of Air Pollutant Emission Factors, Volume 1: Stationary Point and Area Sources, Fifth Edition, AP-42. U.S. Environmental Protection Agency, Office of Air Quality Planning and Standards. | E | 0 | 2000-12-01 |  | 0
17765 | 30500261 |  | Point | Industrial Processes | Mineral Products | Asphalt Concrete | Drum Mix Plant: Rotary Drum Dryer/Mixer, Waste/Drain/#6 Oil-Fired | PM25-FIL |  | PM2.5, filterable | 340 | 127 | 188 | FABRIC FILTER | #N/A | 1 |  | 0.0029 | 0.0029 | 0 | Lb | Tons | Hot Mix Asphalt | Produced | Hot Mix AsphaltTonsProduced |  | 11.1 |  | EPA. 2000. Section 11.1, Hot Mix Asphalt Plants. In: Compilation of Air Pollutant Emission Factors, Volume 1: Stationary Point and Area Sources, Fifth Edition, AP-42. U.S. Environmental Protection Agency, Office of Air Quality Planning and Standards. | E | 0 | 2000-12-01 |  | 0
17766 | 30500261 |  | Point | Industrial Processes | Mineral Products | Asphalt Concrete | Drum Mix Plant: Rotary Drum Dryer/Mixer, Waste/Drain/#6 Oil-Fired | 136677093 |  | Polychlorinated dibenzo-p-dioxins and furans, total | 345 | 0 | 129 | UNCONTROLLED | #N/A | 1 |  | 3e-09 | 3e-09 | 0 | Lb | Tons | Hot Mix Asphalt | Produced | Hot Mix AsphaltTonsProduced |  | 11.1 | Compound is classified as polycyclic organic matter, as defined in the 1990 CAAA. | EPA. 2000. Section 11.1, Hot Mix Asphalt Plants. In: Compilation of Air Pollutant Emission Factors, Volume 1: Stationary Point and Area Sources, Fifth Edition, AP-42. U.S. Environmental Protection Agency, Office of Air Quality Planning and Standards. | E | 0 | 2000-12-01 |  | 0
17767 | 30500261 |  | Point | Industrial Processes | Mineral Products | Asphalt Concrete | Drum Mix Plant: Rotary Drum Dryer/Mixer, Waste/Drain/#6 Oil-Fired | 136677093 |  | Polychlorinated dibenzo-p-dioxins and furans, total | 345 | 127 | 188 | FABRIC FILTER | #N/A | 1 |  | 1.2e-10 | 1.2e-10 | 0 | Lb | Tons | Hot Mix Asphalt | Produced | Hot Mix AsphaltTonsProduced |  | 11.1 | Compound is classified as polycyclic organic matter, as defined in the 1990 CAAA. | EPA. 2000. Section 11.1, Hot Mix Asphalt Plants. In: Compilation of Air Pollutant Emission Factors, Volume 1: Stationary Point and Area Sources, Fifth Edition, AP-42. U.S. Environmental Protection Agency, Office of Air Quality Planning and Standards. | E | 0 | 2000-12-01 |  | 0
17768 | 30500261 |  | Point | Industrial Processes | Mineral Products | Asphalt Concrete | Drum Mix Plant: Rotary Drum Dryer/Mixer, Waste/Drain/#6 Oil-Fired | 136677093 |  | Polychlorinated dibenzo-p-dioxins, total | 346 | 0 | 129 | UNCONTROLLED | #N/A | 1 |  | 2.8e-09 | 2.8e-09 | 0 | Lb | Tons | Hot Mix Asphalt | Produced | Hot Mix AsphaltTonsProduced |  | 11.1 | Compound is classified as polycyclic organic matter, as defined in the 1990 CAAA. | EPA. 2000. Section 11.1, Hot Mix Asphalt Plants. In: Compilation of Air Pollutant Emission Factors, Volume 1: Stationary Point and Area Sources, Fifth Edition, AP-42. U.S. Environmental Protection Agency, Office of Air Quality Planning and Standards. | E | 0 | 2000-12-01 |  | 0
17769 | 30500261 |  | Point | Industrial Processes | Mineral Products | Asphalt Concrete | Drum Mix Plant: Rotary Drum Dryer/Mixer, Waste/Drain/#6 Oil-Fired | 136677093 |  | Polychlorinated dibenzo-p-dioxins, total | 346 | 127 | 188 | FABRIC FILTER | #N/A | 1 |  | 7.9e-11 | 7.9e-11 | 0 | Lb | Tons | Hot Mix Asphalt | Produced | Hot Mix AsphaltTonsProduced |  | 11.1 | Compound is classified as polycyclic organic matter, as defined in the 1990 CAAA. | EPA. 2000. Section 11.1, Hot Mix Asphalt Plants. In: Compilation of Air Pollutant Emission Factors, Volume 1: Stationary Point and Area Sources, Fifth Edition, AP-42. U.S. Environmental Protection Agency, Office of Air Quality Planning and Standards. | E | 0 | 2000-12-01 |  | 0
17770 | 30500261 |  | Point | Industrial Processes | Mineral Products | Asphalt Concrete | Drum Mix Plant: Rotary Drum Dryer/Mixer, Waste/Drain/#6 Oil-Fired | 136677106 |  | Polychlorinated dibenzofurans, total | 344 | 0 | 129 | UNCONTROLLED | #N/A | 1 |  | 1.5e-10 | 1.5e-10 | 0 | Lb | Tons | Hot Mix Asphalt | Produced | Hot Mix AsphaltTonsProduced |  | 11.1 | Compound is classified as polycyclic organic matter, as defined in the 1990 CAAA. | EPA. 2000. Section 11.1, Hot Mix Asphalt Plants. In: Compilation of Air Pollutant Emission Factors, Volume 1: Stationary Point and Area Sources, Fifth Edition, AP-42. U.S. Environmental Protection Agency, Office of Air Quality Planning and Standards. | E | 0 | 2000-12-01 |  | 0
17771 | 30500261 |  | Point | Industrial Processes | Mineral Products | Asphalt Concrete | Drum Mix Plant: Rotary Drum Dryer/Mixer, Waste/Drain/#6 Oil-Fired | 136677106 |  | Polychlorinated dibenzofurans, total | 344 | 127 | 188 | FABRIC FILTER | #N/A | 1 |  | 4e-11 | 4e-11 | 0 | Lb | Tons | Hot Mix Asphalt | Produced | Hot Mix AsphaltTonsProduced |  | 11.1 | Compound is classified as polycyclic organic matter, as defined in the 1990 CAAA. | EPA. 2000. Section 11.1, Hot Mix Asphalt Plants. In: Compilation of Air Pollutant Emission Factors, Volume 1: Stationary Point and Area Sources, Fifth Edition, AP-42. U.S. Environmental Protection Agency, Office of Air Quality Planning and Standards. | E | 0 | 2000-12-01 |  | 0
17772 | 30500261 |  | Point | Industrial Processes | Mineral Products | Asphalt Concrete | Drum Mix Plant: Rotary Drum Dryer/Mixer, Waste/Drain/#6 Oil-Fired | 123386 | 123-38-6 | Propionaldehyde | 354 | 127 | 188 | FABRIC FILTER | #N/A | 1 |  | 0.00013 | 0.00013 | 0 | Lb | Tons | Hot Mix Asphalt | Produced | Hot Mix AsphaltTonsProduced |  | 11.1 |  | EPA. 2000. Section 11.1, Hot Mix Asphalt Plants. In: Compilation of Air Pollutant Emission Factors, Volume 1: Stationary Point and Area Sources, Fifth Edition, AP-42. U.S. Environmental Protection Agency, Office of Air Quality Planning and Standards. | E | 0 | 2000-12-01 |  | 0
17773 | 30500261 |  | Point | Industrial Processes | Mineral Products | Asphalt Concrete | Drum Mix Plant: Rotary Drum Dryer/Mixer, Waste/Drain/#6 Oil-Fired | 129000 | 129-00-0 | Pyrene | 360 | 127 | 188 | FABRIC FILTER | #N/A | 1 |  | 3e-06 | 3e-06 | 0 | Lb | Tons | Hot Mix Asphalt | Produced | Hot Mix AsphaltTonsProduced |  | 11.1 |  | EPA. 2000. Section 11.1, Hot Mix Asphalt Plants. In: Compilation of Air Pollutant Emission Factors, Volume 1: Stationary Point and Area Sources, Fifth Edition, AP-42. U.S. Environmental Protection Agency, Office of Air Quality Planning and Standards. | E | 0 | 2000-12-01 |  | 0
17774 | 30500261 |  | Point | Industrial Processes | Mineral Products | Asphalt Concrete | Drum Mix Plant: Rotary Drum Dryer/Mixer, Waste/Drain/#6 Oil-Fired | 106514 | 106-51-4 | Quinone | 362 | 127 | 188 | FABRIC FILTER | #N/A | 1 |  | 0.00016 | 0.00016 | 0 | Lb | Tons | Hot Mix Asphalt | Produced | Hot Mix AsphaltTonsProduced |  | 11.1 |  | EPA. 2000. Section 11.1, Hot Mix Asphalt Plants. In: Compilation of Air Pollutant Emission Factors, Volume 1: Stationary Point and Area Sources, Fifth Edition, AP-42. U.S. Environmental Protection Agency, Office of Air Quality Planning and Standards. | E | 0 | 2000-12-01 |  | 0
17775 | 30500261 |  | Point | Industrial Processes | Mineral Products | Asphalt Concrete | Drum Mix Plant: Rotary Drum Dryer/Mixer, Waste/Drain/#6 Oil-Fired | 7782492 | 7782-49-2 | Selenium | 370 | 127 | 188 | FABRIC FILTER | #N/A | 1 |  | 3.5e-07 | 3.5e-07 | 0 | Lb | Tons | Hot Mix Asphalt | Produced | Hot Mix AsphaltTonsProduced |  | 11.1 |  | EPA. 2000. Section 11.1, Hot Mix Asphalt Plants. In: Compilation of Air Pollutant Emission Factors, Volume 1: Stationary Point and Area Sources, Fifth Edition, AP-42. U.S. Environmental Protection Agency, Office of Air Quality Planning and Standards. | E | 0 | 2000-12-01 |  | 0
17776 | 30500261 |  | Point | Industrial Processes | Mineral Products | Asphalt Concrete | Drum Mix Plant: Rotary Drum Dryer/Mixer, Waste/Drain/#6 Oil-Fired |  | 7440-22-4 | Silver | 373 | 127 | 188 | FABRIC FILTER | #N/A | 1 |  | 4.8e-07 | 4.8e-07 | 0 | Lb | Tons | Hot Mix Asphalt | Produced | Hot Mix AsphaltTonsProduced |  | 11.1 |  | EPA. 2000. Section 11.1, Hot Mix Asphalt Plants. In: Compilation of Air Pollutant Emission Factors, Volume 1: Stationary Point and Area Sources, Fifth Edition, AP-42. U.S. Environmental Protection Agency, Office of Air Quality Planning and Standards. | E | 0 | 2000-12-01 |  | 0
17777 | 30500261 |  | Point | Industrial Processes | Mineral Products | Asphalt Concrete | Drum Mix Plant: Rotary Drum Dryer/Mixer, Waste/Drain/#6 Oil-Fired | SO2 | 2025884 | Sulfur dioxide | 380 | 0 | 129 | UNCONTROLLED | #N/A | 1 |  | 0.058 | 0.058 | 0 | Lb | Tons | Hot Mix Asphalt | Produced | Hot Mix AsphaltTonsProduced |  | 11.1 |  | EPA. 2000. Section 11.1, Hot Mix Asphalt Plants. In: Compilation of Air Pollutant Emission Factors, Volume 1: Stationary Point and Area Sources, Fifth Edition, AP-42. U.S. Environmental Protection Agency, Office of Air Quality Planning and Standards. | B | 0 | 2000-12-01 |  | 0
17778 | 30500261 |  | Point | Industrial Processes | Mineral Products | Asphalt Concrete | Drum Mix Plant: Rotary Drum Dryer/Mixer, Waste/Drain/#6 Oil-Fired | 1746016 | 1746-01-6 | 2,3,7,8-Tetrachlorodibenzo-p-dioxin | 39 | 127 | 188 | FABRIC FILTER | #N/A | 1 |  | 2.1e-13 | 2.1e-13 | 0 | Lb | Tons | Hot Mix Asphalt | Produced | Hot Mix AsphaltTonsProduced |  | 11.1 | Compound is classified as polycyclic organic matter, as defined in the 1990 CAAA. | EPA. 2000. Section 11.1, Hot Mix Asphalt Plants. In: Compilation of Air Pollutant Emission Factors, Volume 1: Stationary Point and Area Sources, Fifth Edition, AP-42. U.S. Environmental Protection Agency, Office of Air Quality Planning and Standards. | E | 0 | 2000-12-01 |  | 0
17779 | 30500261 |  | Point | Industrial Processes | Mineral Products | Asphalt Concrete | Drum Mix Plant: Rotary Drum Dryer/Mixer, Waste/Drain/#6 Oil-Fired |  |  | Tetrachlorodibenzo-p-dioxins, total | 388 | 127 | 188 | FABRIC FILTER | #N/A | 1 |  | 9.3e-13 | 9.3e-13 | 0 | Lb | Tons | Hot Mix Asphalt | Produced | Hot Mix AsphaltTonsProduced |  | 11.1 | Compound is classified as polycyclic organic matter, as defined in the 1990 CAAA. | EPA. 2000. Section 11.1, Hot Mix Asphalt Plants. In: Compilation of Air Pollutant Emission Factors, Volume 1: Stationary Point and Area Sources, Fifth Edition, AP-42. U.S. Environmental Protection Agency, Office of Air Quality Planning and Standards. | E | 0 | 2000-12-01 |  | 0
17780 | 30500261 |  | Point | Industrial Processes | Mineral Products | Asphalt Concrete | Drum Mix Plant: Rotary Drum Dryer/Mixer, Waste/Drain/#6 Oil-Fired | 51207319 | 51207-31-9 | 2,3,7,8-Tetrachlorodibenzofuran | 38 | 127 | 188 | FABRIC FILTER | #N/A | 1 |  | 9.7e-13 | 9.7e-13 | 0 | Lb | Tons | Hot Mix Asphalt | Produced | Hot Mix AsphaltTonsProduced |  | 11.1 | Compound is classified as polycyclic organic matter, as defined in the 1990 CAAA. | EPA. 2000. Section 11.1, Hot Mix Asphalt Plants. In: Compilation of Air Pollutant Emission Factors, Volume 1: Stationary Point and Area Sources, Fifth Edition, AP-42. U.S. Environmental Protection Agency, Office of Air Quality Planning and Standards. | E | 0 | 2000-12-01 |  | 0
17781 | 30500261 |  | Point | Industrial Processes | Mineral Products | Asphalt Concrete | Drum Mix Plant: Rotary Drum Dryer/Mixer, Waste/Drain/#6 Oil-Fired |  |  | Tetrachlorodibenzofurans, total | 387 | 0 | 129 | UNCONTROLLED | #N/A | 1 |  | 3.3e-11 | 3.3e-11 | 0 | Lb | Tons | Hot Mix Asphalt | Produced | Hot Mix AsphaltTonsProduced |  | 11.1 | Compound is classified as polycyclic organic matter, as defined in the 1990 CAAA. | EPA. 2000. Section 11.1, Hot Mix Asphalt Plants. In: Compilation of Air Pollutant Emission Factors, Volume 1: Stationary Point and Area Sources, Fifth Edition, AP-42. U.S. Environmental Protection Agency, Office of Air Quality Planning and Standards. | E | 0 | 2000-12-01 |  | 0
17782 | 30500261 |  | Point | Industrial Processes | Mineral Products | Asphalt Concrete | Drum Mix Plant: Rotary Drum Dryer/Mixer, Waste/Drain/#6 Oil-Fired |  |  | Tetrachlorodibenzofurans, total | 387 | 127 | 188 | FABRIC FILTER | #N/A | 1 |  | 3.7e-12 | 3.7e-12 | 0 | Lb | Tons | Hot Mix Asphalt | Produced | Hot Mix AsphaltTonsProduced |  | 11.1 | Compound is classified as polycyclic organic matter, as defined in the 1990 CAAA. | EPA. 2000. Section 11.1, Hot Mix Asphalt Plants. In: Compilation of Air Pollutant Emission Factors, Volume 1: Stationary Point and Area Sources, Fifth Edition, AP-42. U.S. Environmental Protection Agency, Office of Air Quality Planning and Standards. | E | 0 | 2000-12-01 |  | 0
17783 | 30500261 |  | Point | Industrial Processes | Mineral Products | Asphalt Concrete | Drum Mix Plant: Rotary Drum Dryer/Mixer, Waste/Drain/#6 Oil-Fired |  | 7440-28-0 | Thallium | 391 | 127 | 188 | FABRIC FILTER | #N/A | 1 |  | 4.1e-09 | 4.1e-09 | 0 | Lb | Tons | Hot Mix Asphalt | Produced | Hot Mix AsphaltTonsProduced |  | 11.1 |  | EPA. 2000. Section 11.1, Hot Mix Asphalt Plants. In: Compilation of Air Pollutant Emission Factors, Volume 1: Stationary Point and Area Sources, Fifth Edition, AP-42. U.S. Environmental Protection Agency, Office of Air Quality Planning and Standards. | E | 0 | 2000-12-01 |  | 0
17784 | 30500261 |  | Point | Industrial Processes | Mineral Products | Asphalt Concrete | Drum Mix Plant: Rotary Drum Dryer/Mixer, Waste/Drain/#6 Oil-Fired | 108883 | 108-88-3 | Toluene | 397 | 127 | 188 | FABRIC FILTER | #N/A | 1 |  | 0.0029 | 0.0029 | 0 | Lb | Tons | Hot Mix Asphalt | Produced | Hot Mix AsphaltTonsProduced |  | 11.1 |  | EPA. 2000. Section 11.1, Hot Mix Asphalt Plants. In: Compilation of Air Pollutant Emission Factors, Volume 1: Stationary Point and Area Sources, Fifth Edition, AP-42. U.S. Environmental Protection Agency, Office of Air Quality Planning and Standards. | E | 0 | 2000-12-01 |  | 0
17785 | 30500261 |  | Point | Industrial Processes | Mineral Products | Asphalt Concrete | Drum Mix Plant: Rotary Drum Dryer/Mixer, Waste/Drain/#6 Oil-Fired |  |  | Total organic compounds (TOC) | 399 | 0 | 129 | UNCONTROLLED | #N/A | 1 |  | 0.044 | 0.044 | 0 | Lb | Tons | Hot Mix Asphalt | Produced | Hot Mix AsphaltTonsProduced |  | 11.1 | TOC equals total hydrocarbons as propane, as measured with an EPA Method 25A or equivalent sampling train, plus formaldehyde | EPA. 2000. Section 11.1, Hot Mix Asphalt Plants. In: Compilation of Air Pollutant Emission Factors, Volume 1: Stationary Point and Area Sources, Fifth Edition, AP-42. U.S. Environmental Protection Agency, Office of Air Quality Planning and Standards. | E | 0 | 2000-12-01 |  | 0
17786 | 30500261 |  | Point | Industrial Processes | Mineral Products | Asphalt Concrete | Drum Mix Plant: Rotary Drum Dryer/Mixer, Waste/Drain/#6 Oil-Fired | 71556 | 71-55-6 | 1,1,1-Trichloroethane | 1 | 127 | 188 | FABRIC FILTER | #N/A | 1 |  | 4.8e-05 | 4.8e-05 | 0 | Lb | Tons | Hot Mix Asphalt | Produced | Hot Mix AsphaltTonsProduced |  | 11.1 |  | EPA. 2000. Section 11.1, Hot Mix Asphalt Plants. In: Compilation of Air Pollutant Emission Factors, Volume 1: Stationary Point and Area Sources, Fifth Edition, AP-42. U.S. Environmental Protection Agency, Office of Air Quality Planning and Standards. | E | 0 | 2000-12-01 |  | 0
17787 | 30500261 |  | Point | Industrial Processes | Mineral Products | Asphalt Concrete | Drum Mix Plant: Rotary Drum Dryer/Mixer, Waste/Drain/#6 Oil-Fired | 540841 | 540-84-1 | 2,2,4-Trimethylpentane | 34 | 127 | 188 | FABRIC FILTER | #N/A | 1 |  | 4e-05 | 4e-05 | 0 | Lb | Tons | Hot Mix Asphalt | Produced | Hot Mix AsphaltTonsProduced |  | 11.1 |  | EPA. 2000. Section 11.1, Hot Mix Asphalt Plants. In: Compilation of Air Pollutant Emission Factors, Volume 1: Stationary Point and Area Sources, Fifth Edition, AP-42. U.S. Environmental Protection Agency, Office of Air Quality Planning and Standards. | E | 0 | 2000-12-01 |  | 0
17788 | 30500261 |  | Point | Industrial Processes | Mineral Products | Asphalt Concrete | Drum Mix Plant: Rotary Drum Dryer/Mixer, Waste/Drain/#6 Oil-Fired |  | 110-62-3 | Valeraldehyde | 412 | 127 | 188 | FABRIC FILTER | #N/A | 1 |  | 6.7e-05 | 6.7e-05 | 0 | Lb | Tons | Hot Mix Asphalt | Produced | Hot Mix AsphaltTonsProduced |  | 11.1 |  | EPA. 2000. Section 11.1, Hot Mix Asphalt Plants. In: Compilation of Air Pollutant Emission Factors, Volume 1: Stationary Point and Area Sources, Fifth Edition, AP-42. U.S. Environmental Protection Agency, Office of Air Quality Planning and Standards. | E | 0 | 2000-12-01 |  | 0
17789 | 30500261 |  | Point | Industrial Processes | Mineral Products | Asphalt Concrete | Drum Mix Plant: Rotary Drum Dryer/Mixer, Waste/Drain/#6 Oil-Fired | VOC |  | Volatile organic compounds (VOC) | 417 | 0 | 129 | UNCONTROLLED | #N/A | 1 |  | 0.032 | 0.032 | 0 | Lb | Tons | Hot Mix Asphalt | Produced | Hot Mix AsphaltTonsProduced |  | 11.1 | VOC equals TOC minus methane | EPA. 2000. Section 11.1, Hot Mix Asphalt Plants. In: Compilation of Air Pollutant Emission Factors, Volume 1: Stationary Point and Area Sources, Fifth Edition, AP-42. U.S. Environmental Protection Agency, Office of Air Quality Planning and Standards. | E | 0 | 2000-12-01 |  | 0
17790 | 30500261 |  | Point | Industrial Processes | Mineral Products | Asphalt Concrete | Drum Mix Plant: Rotary Drum Dryer/Mixer, Waste/Drain/#6 Oil-Fired |  | 7440-66-6 | Zinc | 419 | 127 | 188 | FABRIC FILTER | #N/A | 1 |  | 6.1e-05 | 6.1e-05 | 0 | Lb | Tons | Hot Mix Asphalt | Produced | Hot Mix AsphaltTonsProduced |  | 11.1 |  | EPA. 2000. Section 11.1, Hot Mix Asphalt Plants. In: Compilation of Air Pollutant Emission Factors, Volume 1: Stationary Point and Area Sources, Fifth Edition, AP-42. U.S. Environmental Protection Agency, Office of Air Quality Planning and Standards. | C | 0 | 2000-12-01 |  | 0
17791 | 30500262 |  | Point | Industrial Processes | Mineral Products | Asphalt Concrete | Drum Mix Pl: Rotary Drum Dryer/Mixer, Waste/Drain/#6 Oil, Parallel Flo | 83329 | 83-32-9 | Acenaphthene | 69 | 127 | 188 | FABRIC FILTER | #N/A | 1 |  | 1.4e-06 | 1.4e-06 | 0 | Lb | Tons | Hot Mix Asphalt | Produced | Hot Mix AsphaltTonsProduced |  | 11.1 |  | EPA. 2000. Section 11.1, Hot Mix Asphalt Plants. In: Compilation of Air Pollutant Emission Factors, Volume 1: Stationary Point and Area Sources, Fifth Edition, AP-42. U.S. Environmental Protection Agency, Office of Air Quality Planning and Standards. | E | 0 | 2000-12-01 |  | 0
17792 | 30500262 |  | Point | Industrial Processes | Mineral Products | Asphalt Concrete | Drum Mix Pl: Rotary Drum Dryer/Mixer, Waste/Drain/#6 Oil, Parallel Flo | 208968 | 208-96-8 | Acenaphthylene | 70 | 127 | 188 | FABRIC FILTER | #N/A | 1 |  | 2.2e-05 | 2.2e-05 | 0 | Lb | Tons | Hot Mix Asphalt | Produced | Hot Mix AsphaltTonsProduced |  | 11.1 |  | EPA. 2000. Section 11.1, Hot Mix Asphalt Plants. In: Compilation of Air Pollutant Emission Factors, Volume 1: Stationary Point and Area Sources, Fifth Edition, AP-42. U.S. Environmental Protection Agency, Office of Air Quality Planning and Standards. | E | 0 | 2000-12-01 |  | 0
17793 | 30500262 |  | Point | Industrial Processes | Mineral Products | Asphalt Concrete | Drum Mix Pl: Rotary Drum Dryer/Mixer, Waste/Drain/#6 Oil, Parallel Flo | 75070 | 75-07-0 | Acetaldehyde | 71 | 127 | 188 | FABRIC FILTER | #N/A | 1 |  | 0.0013 | 0.0013 | 0 | Lb | Tons | Hot Mix Asphalt | Produced | Hot Mix AsphaltTonsProduced |  | 11.1 |  | EPA. 2000. Section 11.1, Hot Mix Asphalt Plants. In: Compilation of Air Pollutant Emission Factors, Volume 1: Stationary Point and Area Sources, Fifth Edition, AP-42. U.S. Environmental Protection Agency, Office of Air Quality Planning and Standards. | E | 0 | 2000-12-01 |  | 0
17794 | 30500262 |  | Point | Industrial Processes | Mineral Products | Asphalt Concrete | Drum Mix Pl: Rotary Drum Dryer/Mixer, Waste/Drain/#6 Oil, Parallel Flo |  | 67-64-1 | Acetone | 73 | 127 | 188 | FABRIC FILTER | #N/A | 1 |  | 0.00083 | 0.00083 | 0 | Lb | Tons | Hot Mix Asphalt | Produced | Hot Mix AsphaltTonsProduced |  | 11.1 |  | EPA. 2000. Section 11.1, Hot Mix Asphalt Plants. In: Compilation of Air Pollutant Emission Factors, Volume 1: Stationary Point and Area Sources, Fifth Edition, AP-42. U.S. Environmental Protection Agency, Office of Air Quality Planning and Standards. | E | 0 | 2000-12-01 |  | 0
17795 | 30500262 |  | Point | Industrial Processes | Mineral Products | Asphalt Concrete | Drum Mix Pl: Rotary Drum Dryer/Mixer, Waste/Drain/#6 Oil, Parallel Flo | 107028 | 107-02-8 | Acrolein | 79 | 127 | 188 | FABRIC FILTER | #N/A | 1 |  | 2.6e-05 | 2.6e-05 | 0 | Lb | Tons | Hot Mix Asphalt | Produced | Hot Mix AsphaltTonsProduced |  | 11.1 |  | EPA. 2000. Section 11.1, Hot Mix Asphalt Plants. In: Compilation of Air Pollutant Emission Factors, Volume 1: Stationary Point and Area Sources, Fifth Edition, AP-42. U.S. Environmental Protection Agency, Office of Air Quality Planning and Standards. | E | 0 | 2000-12-01 |  | 0
17796 | 30500262 |  | Point | Industrial Processes | Mineral Products | Asphalt Concrete | Drum Mix Pl: Rotary Drum Dryer/Mixer, Waste/Drain/#6 Oil, Parallel Flo | 120127 | 120-12-7 | Anthracene | 91 | 127 | 188 | FABRIC FILTER | #N/A | 1 |  | 3.1e-06 | 3.1e-06 | 0 | Lb | Tons | Hot Mix Asphalt | Produced | Hot Mix AsphaltTonsProduced |  | 11.1 |  | EPA. 2000. Section 11.1, Hot Mix Asphalt Plants. In: Compilation of Air Pollutant Emission Factors, Volume 1: Stationary Point and Area Sources, Fifth Edition, AP-42. U.S. Environmental Protection Agency, Office of Air Quality Planning and Standards. | E | 0 | 2000-12-01 |  | 0
17797 | 30500262 |  | Point | Industrial Processes | Mineral Products | Asphalt Concrete | Drum Mix Pl: Rotary Drum Dryer/Mixer, Waste/Drain/#6 Oil, Parallel Flo | 7440360 | 7440-36-0 | Antimony | 92 | 127 | 188 | FABRIC FILTER | #N/A | 1 |  | 1.8e-07 | 1.8e-07 | 0 | Lb | Tons | Hot Mix Asphalt | Produced | Hot Mix AsphaltTonsProduced |  | 11.1 |  | EPA. 2000. Section 11.1, Hot Mix Asphalt Plants. In: Compilation of Air Pollutant Emission Factors, Volume 1: Stationary Point and Area Sources, Fifth Edition, AP-42. U.S. Environmental Protection Agency, Office of Air Quality Planning and Standards. | E | 0 | 2000-12-01 |  | 0
17798 | 30500262 |  | Point | Industrial Processes | Mineral Products | Asphalt Concrete | Drum Mix Pl: Rotary Drum Dryer/Mixer, Waste/Drain/#6 Oil, Parallel Flo | 7440382 | 7440-38-2 | Arsenic | 93 | 127 | 188 | FABRIC FILTER | #N/A | 1 |  | 5.6e-07 | 5.6e-07 | 0 | Lb | Tons | Hot Mix Asphalt | Produced | Hot Mix AsphaltTonsProduced |  | 11.1 |  | EPA. 2000. Section 11.1, Hot Mix Asphalt Plants. In: Compilation of Air Pollutant Emission Factors, Volume 1: Stationary Point and Area Sources, Fifth Edition, AP-42. U.S. Environmental Protection Agency, Office of Air Quality Planning and Standards. | D | 0 | 2000-12-01 |  | 0
17799 | 30500262 |  | Point | Industrial Processes | Mineral Products | Asphalt Concrete | Drum Mix Pl: Rotary Drum Dryer/Mixer, Waste/Drain/#6 Oil, Parallel Flo |  | 7440-39-3 | Barium | 96 | 127 | 188 | FABRIC FILTER | #N/A | 1 |  | 5.8e-06 | 5.8e-06 | 0 | Lb | Tons | Hot Mix Asphalt | Produced | Hot Mix AsphaltTonsProduced |  | 11.1 |  | EPA. 2000. Section 11.1, Hot Mix Asphalt Plants. In: Compilation of Air Pollutant Emission Factors, Volume 1: Stationary Point and Area Sources, Fifth Edition, AP-42. U.S. Environmental Protection Agency, Office of Air Quality Planning and Standards. | E | 0 | 2000-12-01 |  | 0
17800 | 30500262 |  | Point | Industrial Processes | Mineral Products | Asphalt Concrete | Drum Mix Pl: Rotary Drum Dryer/Mixer, Waste/Drain/#6 Oil, Parallel Flo |  | 100-52-7 | Benzaldehyde | 97 | 127 | 188 | FABRIC FILTER | #N/A | 1 |  | 0.00011 | 0.00011 | 0 | Lb | Tons | Hot Mix Asphalt | Produced | Hot Mix AsphaltTonsProduced |  | 11.1 |  | EPA. 2000. Section 11.1, Hot Mix Asphalt Plants. In: Compilation of Air Pollutant Emission Factors, Volume 1: Stationary Point and Area Sources, Fifth Edition, AP-42. U.S. Environmental Protection Agency, Office of Air Quality Planning and Standards. | E | 0 | 2000-12-01 |  | 0
17801 | 30500262 |  | Point | Industrial Processes | Mineral Products | Asphalt Concrete | Drum Mix Pl: Rotary Drum Dryer/Mixer, Waste/Drain/#6 Oil, Parallel Flo | 71432 | 71-43-2 | Benzene | 98 | 127 | 188 | FABRIC FILTER | #N/A | 1 |  | 0.00039 | 0.00039 | 0 | Lb | Tons | Hot Mix Asphalt | Produced | Hot Mix AsphaltTonsProduced |  | 11.1 |  | EPA. 2000. Section 11.1, Hot Mix Asphalt Plants. In: Compilation of Air Pollutant Emission Factors, Volume 1: Stationary Point and Area Sources, Fifth Edition, AP-42. U.S. Environmental Protection Agency, Office of Air Quality Planning and Standards. | A | 0 | 2000-12-01 |  | 0
17802 | 30500262 |  | Point | Industrial Processes | Mineral Products | Asphalt Concrete | Drum Mix Pl: Rotary Drum Dryer/Mixer, Waste/Drain/#6 Oil, Parallel Flo | 56553 | 56-55-3 | Benzo (a) anthracene | 102 | 127 | 188 | FABRIC FILTER | #N/A | 1 |  | 2.1e-07 | 2.1e-07 | 0 | Lb | Tons | Hot Mix Asphalt | Produced | Hot Mix AsphaltTonsProduced |  | 11.1 |  | EPA. 2000. Section 11.1, Hot Mix Asphalt Plants. In: Compilation of Air Pollutant Emission Factors, Volume 1: Stationary Point and Area Sources, Fifth Edition, AP-42. U.S. Environmental Protection Agency, Office of Air Quality Planning and Standards. | E | 0 | 2000-12-01 |  | 0
17803 | 30500262 |  | Point | Industrial Processes | Mineral Products | Asphalt Concrete | Drum Mix Pl: Rotary Drum Dryer/Mixer, Waste/Drain/#6 Oil, Parallel Flo | 50328 | 50-32-8 | Benzo (a) pyrene | 103 | 127 | 188 | FABRIC FILTER | #N/A | 1 |  | 9.8e-09 | 9.8e-09 | 0 | Lb | Tons | Hot Mix Asphalt | Produced | Hot Mix AsphaltTonsProduced |  | 11.1 |  | EPA. 2000. Section 11.1, Hot Mix Asphalt Plants. In: Compilation of Air Pollutant Emission Factors, Volume 1: Stationary Point and Area Sources, Fifth Edition, AP-42. U.S. Environmental Protection Agency, Office of Air Quality Planning and Standards. | E | 0 | 2000-12-01 |  | 0
17804 | 30500262 |  | Point | Industrial Processes | Mineral Products | Asphalt Concrete | Drum Mix Pl: Rotary Drum Dryer/Mixer, Waste/Drain/#6 Oil, Parallel Flo | 205992 | 205-99-2 | Benzo (b) fluoranthene | 104 | 127 | 188 | FABRIC FILTER | #N/A | 1 |  | 1e-07 | 1e-07 | 0 | Lb | Tons | Hot Mix Asphalt | Produced | Hot Mix AsphaltTonsProduced |  | 11.1 |  | EPA. 2000. Section 11.1, Hot Mix Asphalt Plants. In: Compilation of Air Pollutant Emission Factors, Volume 1: Stationary Point and Area Sources, Fifth Edition, AP-42. U.S. Environmental Protection Agency, Office of Air Quality Planning and Standards. | E | 0 | 2000-12-01 |  | 0
17805 | 30500262 |  | Point | Industrial Processes | Mineral Products | Asphalt Concrete | Drum Mix Pl: Rotary Drum Dryer/Mixer, Waste/Drain/#6 Oil, Parallel Flo | 192972 | 192-97-2 | Benzo (e) pyrene | 105 | 127 | 188 | FABRIC FILTER | #N/A | 1 |  | 1.1e-07 | 1.1e-07 | 0 | Lb | Tons | Hot Mix Asphalt | Produced | Hot Mix AsphaltTonsProduced |  | 11.1 |  | EPA. 2000. Section 11.1, Hot Mix Asphalt Plants. In: Compilation of Air Pollutant Emission Factors, Volume 1: Stationary Point and Area Sources, Fifth Edition, AP-42. U.S. Environmental Protection Agency, Office of Air Quality Planning and Standards. | E | 0 | 2000-12-01 |  | 0
17806 | 30500262 |  | Point | Industrial Processes | Mineral Products | Asphalt Concrete | Drum Mix Pl: Rotary Drum Dryer/Mixer, Waste/Drain/#6 Oil, Parallel Flo | 191242 | 191-24-2 | Benzo (g,h,i) perylene | 106 | 127 | 188 | FABRIC FILTER | #N/A | 1 |  | 4e-08 | 4e-08 | 0 | Lb | Tons | Hot Mix Asphalt | Produced | Hot Mix AsphaltTonsProduced |  | 11.1 |  | EPA. 2000. Section 11.1, Hot Mix Asphalt Plants. In: Compilation of Air Pollutant Emission Factors, Volume 1: Stationary Point and Area Sources, Fifth Edition, AP-42. U.S. Environmental Protection Agency, Office of Air Quality Planning and Standards. | E | 0 | 2000-12-01 |  | 0
17807 | 30500262 |  | Point | Industrial Processes | Mineral Products | Asphalt Concrete | Drum Mix Pl: Rotary Drum Dryer/Mixer, Waste/Drain/#6 Oil, Parallel Flo | 207089 | 207-08-9 | Benzo (k) fluoranthene | 107 | 127 | 188 | FABRIC FILTER | #N/A | 1 |  | 4.1e-08 | 4.1e-08 | 0 | Lb | Tons | Hot Mix Asphalt | Produced | Hot Mix AsphaltTonsProduced |  | 11.1 |  | EPA. 2000. Section 11.1, Hot Mix Asphalt Plants. In: Compilation of Air Pollutant Emission Factors, Volume 1: Stationary Point and Area Sources, Fifth Edition, AP-42. U.S. Environmental Protection Agency, Office of Air Quality Planning and Standards. | E | 0 | 2000-12-01 |  | 0
17808 | 30500262 |  | Point | Industrial Processes | Mineral Products | Asphalt Concrete | Drum Mix Pl: Rotary Drum Dryer/Mixer, Waste/Drain/#6 Oil, Parallel Flo | 7440417 | 7440-41-7 | Beryllium | 119 | 127 | 188 | FABRIC FILTER | #N/A | 1 |  | 0 | 0 | 0 | Lb | Tons | Hot Mix Asphalt | Produced | Hot Mix AsphaltTonsProduced |  | 11.1 |  | EPA. 2000. Section 11.1, Hot Mix Asphalt Plants. In: Compilation of Air Pollutant Emission Factors, Volume 1: Stationary Point and Area Sources, Fifth Edition, AP-42. U.S. Environmental Protection Agency, Office of Air Quality Planning and Standards. | E | 0 | 2000-12-01 |  | 0
17809 | 30500262 |  | Point | Industrial Processes | Mineral Products | Asphalt Concrete | Drum Mix Pl: Rotary Drum Dryer/Mixer, Waste/Drain/#6 Oil, Parallel Flo |  | 106-97-8 | n-Butane | 292 | 127 | 188 | FABRIC FILTER | #N/A | 1 |  | 0.00067 | 0.00067 | 0 | Lb | Tons | Hot Mix Asphalt | Produced | Hot Mix AsphaltTonsProduced |  | 11.1 |  | EPA. 2000. Section 11.1, Hot Mix Asphalt Plants. In: Compilation of Air Pollutant Emission Factors, Volume 1: Stationary Point and Area Sources, Fifth Edition, AP-42. U.S. Environmental Protection Agency, Office of Air Quality Planning and Standards. | E | 0 | 2000-12-01 |  | 0
17810 | 30500262 |  | Point | Industrial Processes | Mineral Products | Asphalt Concrete | Drum Mix Pl: Rotary Drum Dryer/Mixer, Waste/Drain/#6 Oil, Parallel Flo |  | 4170-30-3 | 2-Butenal | 48 | 127 | 188 | FABRIC FILTER | #N/A | 1 |  | 8.6e-05 | 8.6e-05 | 0 | Lb | Tons | Hot Mix Asphalt | Produced | Hot Mix AsphaltTonsProduced |  | 11.1 |  | EPA. 2000. Section 11.1, Hot Mix Asphalt Plants. In: Compilation of Air Pollutant Emission Factors, Volume 1: Stationary Point and Area Sources, Fifth Edition, AP-42. U.S. Environmental Protection Agency, Office of Air Quality Planning and Standards. | E | 0 | 2000-12-01 |  | 0
17811 | 30500262 |  | Point | Industrial Processes | Mineral Products | Asphalt Concrete | Drum Mix Pl: Rotary Drum Dryer/Mixer, Waste/Drain/#6 Oil, Parallel Flo |  | 123-72-8 | Butyraldehyde | 129 | 127 | 188 | FABRIC FILTER | #N/A | 1 |  | 0.00016 | 0.00016 | 0 | Lb | Tons | Hot Mix Asphalt | Produced | Hot Mix AsphaltTonsProduced |  | 11.1 |  | EPA. 2000. Section 11.1, Hot Mix Asphalt Plants. In: Compilation of Air Pollutant Emission Factors, Volume 1: Stationary Point and Area Sources, Fifth Edition, AP-42. U.S. Environmental Protection Agency, Office of Air Quality Planning and Standards. | E | 0 | 2000-12-01 |  | 0
17812 | 30500262 |  | Point | Industrial Processes | Mineral Products | Asphalt Concrete | Drum Mix Pl: Rotary Drum Dryer/Mixer, Waste/Drain/#6 Oil, Parallel Flo | 7440439 | 7440-43-9 | Cadmium | 130 | 127 | 188 | FABRIC FILTER | #N/A | 1 |  | 4.1e-07 | 4.1e-07 | 0 | Lb | Tons | Hot Mix Asphalt | Produced | Hot Mix AsphaltTonsProduced |  | 11.1 |  | EPA. 2000. Section 11.1, Hot Mix Asphalt Plants. In: Compilation of Air Pollutant Emission Factors, Volume 1: Stationary Point and Area Sources, Fifth Edition, AP-42. U.S. Environmental Protection Agency, Office of Air Quality Planning and Standards. | D | 0 | 2000-12-01 |  | 0
17813 | 30500262 |  | Point | Industrial Processes | Mineral Products | Asphalt Concrete | Drum Mix Pl: Rotary Drum Dryer/Mixer, Waste/Drain/#6 Oil, Parallel Flo | CO2 | 124-38-9 | Carbon dioxide | 136 | 0 | 129 | UNCONTROLLED | #N/A | 1 |  | 33 | 33 | 0 | Lb | Tons | Hot Mix Asphalt | Produced | Hot Mix AsphaltTonsProduced |  | 11.1 | CO2 can also be estimated based on fuel usage and the fuel combustion emission factors (for the appropriate fuel) presented in AP-42 Chapter 1. | EPA. 2000. Section 11.1, Hot Mix Asphalt Plants. In: Compilation of Air Pollutant Emission Factors, Volume 1: Stationary Point and Area Sources, Fifth Edition, AP-42. U.S. Environmental Protection Agency, Office of Air Quality Planning and Standards. | A | 0 | 2000-12-01 |  | 0
17814 | 30500262 |  | Point | Industrial Processes | Mineral Products | Asphalt Concrete | Drum Mix Pl: Rotary Drum Dryer/Mixer, Waste/Drain/#6 Oil, Parallel Flo | CO | 630-08-0 | Carbon monoxide | 137 | 0 | 129 | UNCONTROLLED | #N/A | 1 |  | 0.13 | 0.13 | 0 | Lb | Tons | Hot Mix Asphalt | Produced | Hot Mix AsphaltTonsProduced |  | 11.1 |  | EPA. 2000. Section 11.1, Hot Mix Asphalt Plants. In: Compilation of Air Pollutant Emission Factors, Volume 1: Stationary Point and Area Sources, Fifth Edition, AP-42. U.S. Environmental Protection Agency, Office of Air Quality Planning and Standards. | B | 0 | 2000-12-01 |  | 0
17815 | 30500262 |  | Point | Industrial Processes | Mineral Products | Asphalt Concrete | Drum Mix Pl: Rotary Drum Dryer/Mixer, Waste/Drain/#6 Oil, Parallel Flo | 7440473 | 7440-47-3 | Chromium | 149 | 127 | 188 | FABRIC FILTER | #N/A | 1 |  | 5.5e-06 | 5.5e-06 | 0 | Lb | Tons | Hot Mix Asphalt | Produced | Hot Mix AsphaltTonsProduced |  | 11.1 |  | EPA. 2000. Section 11.1, Hot Mix Asphalt Plants. In: Compilation of Air Pollutant Emission Factors, Volume 1: Stationary Point and Area Sources, Fifth Edition, AP-42. U.S. Environmental Protection Agency, Office of Air Quality Planning and Standards. | C | 0 | 2000-12-01 |  | 0
17816 | 30500262 |  | Point | Industrial Processes | Mineral Products | Asphalt Concrete | Drum Mix Pl: Rotary Drum Dryer/Mixer, Waste/Drain/#6 Oil, Parallel Flo | 18540299 | 18540-29-9 | Chromium (VI) | 151 | 127 | 188 | FABRIC FILTER | #N/A | 1 |  | 4.5e-07 | 4.5e-07 | 0 | Lb | Tons | Hot Mix Asphalt | Produced | Hot Mix AsphaltTonsProduced |  | 11.1 |  | EPA. 2000. Section 11.1, Hot Mix Asphalt Plants. In: Compilation of Air Pollutant Emission Factors, Volume 1: Stationary Point and Area Sources, Fifth Edition, AP-42. U.S. Environmental Protection Agency, Office of Air Quality Planning and Standards. | E | 0 | 2000-12-01 |  | 0
17817 | 30500262 |  | Point | Industrial Processes | Mineral Products | Asphalt Concrete | Drum Mix Pl: Rotary Drum Dryer/Mixer, Waste/Drain/#6 Oil, Parallel Flo | 218019 | 218-01-9 | Chrysene | 153 | 127 | 188 | FABRIC FILTER | #N/A | 1 |  | 1.8e-07 | 1.8e-07 | 0 | Lb | Tons | Hot Mix Asphalt | Produced | Hot Mix AsphaltTonsProduced |  | 11.1 |  | EPA. 2000. Section 11.1, Hot Mix Asphalt Plants. In: Compilation of Air Pollutant Emission Factors, Volume 1: Stationary Point and Area Sources, Fifth Edition, AP-42. U.S. Environmental Protection Agency, Office of Air Quality Planning and Standards. | E | 0 | 2000-12-01 |  | 0
17818 | 30500262 |  | Point | Industrial Processes | Mineral Products | Asphalt Concrete | Drum Mix Pl: Rotary Drum Dryer/Mixer, Waste/Drain/#6 Oil, Parallel Flo | 7440484 | 7440-48-4 | Cobalt | 154 | 127 | 188 | FABRIC FILTER | #N/A | 1 |  | 2.6e-08 | 2.6e-08 | 0 | Lb | Tons | Hot Mix Asphalt | Produced | Hot Mix AsphaltTonsProduced |  | 11.1 |  | EPA. 2000. Section 11.1, Hot Mix Asphalt Plants. In: Compilation of Air Pollutant Emission Factors, Volume 1: Stationary Point and Area Sources, Fifth Edition, AP-42. U.S. Environmental Protection Agency, Office of Air Quality Planning and Standards. | E | 0 | 2000-12-01 |  | 0
17819 | 30500262 |  | Point | Industrial Processes | Mineral Products | Asphalt Concrete | Drum Mix Pl: Rotary Drum Dryer/Mixer, Waste/Drain/#6 Oil, Parallel Flo |  | 7440-50-8 | Copper | 156 | 127 | 188 | FABRIC FILTER | #N/A | 1 |  | 3.1e-06 | 3.1e-06 | 0 | Lb | Tons | Hot Mix Asphalt | Produced | Hot Mix AsphaltTonsProduced |  | 11.1 |  | EPA. 2000. Section 11.1, Hot Mix Asphalt Plants. In: Compilation of Air Pollutant Emission Factors, Volume 1: Stationary Point and Area Sources, Fifth Edition, AP-42. U.S. Environmental Protection Agency, Office of Air Quality Planning and Standards. | D | 0 | 2000-12-01 |  | 0
17820 | 30500262 |  | Point | Industrial Processes | Mineral Products | Asphalt Concrete | Drum Mix Pl: Rotary Drum Dryer/Mixer, Waste/Drain/#6 Oil, Parallel Flo | 100414 | 100-41-4 | Ethylbenzene | 197 | 127 | 188 | FABRIC FILTER | #N/A | 1 |  | 0.00024 | 0.00024 | 0 | Lb | Tons | Hot Mix Asphalt | Produced | Hot Mix AsphaltTonsProduced |  | 11.1 |  | EPA. 2000. Section 11.1, Hot Mix Asphalt Plants. In: Compilation of Air Pollutant Emission Factors, Volume 1: Stationary Point and Area Sources, Fifth Edition, AP-42. U.S. Environmental Protection Agency, Office of Air Quality Planning and Standards. | D | 0 | 2000-12-01 |  | 0
17821 | 30500262 |  | Point | Industrial Processes | Mineral Products | Asphalt Concrete | Drum Mix Pl: Rotary Drum Dryer/Mixer, Waste/Drain/#6 Oil, Parallel Flo |  | 74-85-1 | Ethylene | 198 | 127 | 188 | FABRIC FILTER | #N/A | 1 |  | 0.007 | 0.007 | 0 | Lb | Tons | Hot Mix Asphalt | Produced | Hot Mix AsphaltTonsProduced |  | 11.1 |  | EPA. 2000. Section 11.1, Hot Mix Asphalt Plants. In: Compilation of Air Pollutant Emission Factors, Volume 1: Stationary Point and Area Sources, Fifth Edition, AP-42. U.S. Environmental Protection Agency, Office of Air Quality Planning and Standards. | E | 0 | 2000-12-01 |  | 0
17822 | 30500262 |  | Point | Industrial Processes | Mineral Products | Asphalt Concrete | Drum Mix Pl: Rotary Drum Dryer/Mixer, Waste/Drain/#6 Oil, Parallel Flo | 206440 | 206-44-0 | Fluoranthene | 204 | 127 | 188 | FABRIC FILTER | #N/A | 1 |  | 6.1e-07 | 6.1e-07 | 0 | Lb | Tons | Hot Mix Asphalt | Produced | Hot Mix AsphaltTonsProduced |  | 11.1 |  | EPA. 2000. Section 11.1, Hot Mix Asphalt Plants. In: Compilation of Air Pollutant Emission Factors, Volume 1: Stationary Point and Area Sources, Fifth Edition, AP-42. U.S. Environmental Protection Agency, Office of Air Quality Planning and Standards. | D | 0 | 2000-12-01 |  | 0
17823 | 30500262 |  | Point | Industrial Processes | Mineral Products | Asphalt Concrete | Drum Mix Pl: Rotary Drum Dryer/Mixer, Waste/Drain/#6 Oil, Parallel Flo | 86737 | 86-73-7 | Fluorene | 205 | 127 | 188 | FABRIC FILTER | #N/A | 1 |  | 1.1e-05 | 1.1e-05 | 0 | Lb | Tons | Hot Mix Asphalt | Produced | Hot Mix AsphaltTonsProduced |  | 11.1 |  | EPA. 2000. Section 11.1, Hot Mix Asphalt Plants. In: Compilation of Air Pollutant Emission Factors, Volume 1: Stationary Point and Area Sources, Fifth Edition, AP-42. U.S. Environmental Protection Agency, Office of Air Quality Planning and Standards. | E | 0 | 2000-12-01 |  | 0
17824 | 30500262 |  | Point | Industrial Processes | Mineral Products | Asphalt Concrete | Drum Mix Pl: Rotary Drum Dryer/Mixer, Waste/Drain/#6 Oil, Parallel Flo | 50000 | 50-00-0 | Formaldehyde | 210 | 127 | 188 | FABRIC FILTER | #N/A | 1 |  | 0.0031 | 0.0031 | 0 | Lb | Tons | Hot Mix Asphalt | Produced | Hot Mix AsphaltTonsProduced |  | 11.1 |  | EPA. 2000. Section 11.1, Hot Mix Asphalt Plants. In: Compilation of Air Pollutant Emission Factors, Volume 1: Stationary Point and Area Sources, Fifth Edition, AP-42. U.S. Environmental Protection Agency, Office of Air Quality Planning and Standards. | A | 0 | 2000-12-01 |  | 0
17825 | 30500262 |  | Point | Industrial Processes | Mineral Products | Asphalt Concrete | Drum Mix Pl: Rotary Drum Dryer/Mixer, Waste/Drain/#6 Oil, Parallel Flo | 35822469 | 35822-46-9 | 1,2,3,4,6,7,8-Heptachlorodibenzo-p-dioxin | 8 | 0 | 129 | UNCONTROLLED | #N/A | 1 |  | 3.4e-11 | 3.4e-11 | 0 | Lb | Tons | Hot Mix Asphalt | Produced | Hot Mix AsphaltTonsProduced |  | 11.1 | Compound is classified as polycyclic organic matter, as defined in the 1990 CAAA. | EPA. 2000. Section 11.1, Hot Mix Asphalt Plants. In: Compilation of Air Pollutant Emission Factors, Volume 1: Stationary Point and Area Sources, Fifth Edition, AP-42. U.S. Environmental Protection Agency, Office of Air Quality Planning and Standards. | E | 0 | 2000-12-01 |  | 0
17826 | 30500262 |  | Point | Industrial Processes | Mineral Products | Asphalt Concrete | Drum Mix Pl: Rotary Drum Dryer/Mixer, Waste/Drain/#6 Oil, Parallel Flo | 35822469 | 35822-46-9 | 1,2,3,4,6,7,8-Heptachlorodibenzo-p-dioxin | 8 | 127 | 188 | FABRIC FILTER | #N/A | 1 |  | 4.8e-12 | 4.8e-12 | 0 | Lb | Tons | Hot Mix Asphalt | Produced | Hot Mix AsphaltTonsProduced |  | 11.1 | Compound is classified as polycyclic organic matter, as defined in the 1990 CAAA. | EPA. 2000. Section 11.1, Hot Mix Asphalt Plants. In: Compilation of Air Pollutant Emission Factors, Volume 1: Stationary Point and Area Sources, Fifth Edition, AP-42. U.S. Environmental Protection Agency, Office of Air Quality Planning and Standards. | E | 0 | 2000-12-01 |  | 0
17827 | 30500262 |  | Point | Industrial Processes | Mineral Products | Asphalt Concrete | Drum Mix Pl: Rotary Drum Dryer/Mixer, Waste/Drain/#6 Oil, Parallel Flo | 37871004 |  | Heptachlorodibenzo-p-dioxins, total | 218 | 0 | 129 | UNCONTROLLED | #N/A | 1 |  | 7.1e-11 | 7.1e-11 | 0 | Lb | Tons | Hot Mix Asphalt | Produced | Hot Mix AsphaltTonsProduced |  | 11.1 | Compound is classified as polycyclic organic matter, as defined in the 1990 CAAA. | EPA. 2000. Section 11.1, Hot Mix Asphalt Plants. In: Compilation of Air Pollutant Emission Factors, Volume 1: Stationary Point and Area Sources, Fifth Edition, AP-42. U.S. Environmental Protection Agency, Office of Air Quality Planning and Standards. | E | 0 | 2000-12-01 |  | 0
17828 | 30500262 |  | Point | Industrial Processes | Mineral Products | Asphalt Concrete | Drum Mix Pl: Rotary Drum Dryer/Mixer, Waste/Drain/#6 Oil, Parallel Flo | 37871004 |  | Heptachlorodibenzo-p-dioxins, total | 218 | 127 | 188 | FABRIC FILTER | #N/A | 1 |  | 1.9e-11 | 1.9e-11 | 0 | Lb | Tons | Hot Mix Asphalt | Produced | Hot Mix AsphaltTonsProduced |  | 11.1 | Compound is classified as polycyclic organic matter, as defined in the 1990 CAAA. | EPA. 2000. Section 11.1, Hot Mix Asphalt Plants. In: Compilation of Air Pollutant Emission Factors, Volume 1: Stationary Point and Area Sources, Fifth Edition, AP-42. U.S. Environmental Protection Agency, Office of Air Quality Planning and Standards. | E | 0 | 2000-12-01 |  | 0
17829 | 30500262 |  | Point | Industrial Processes | Mineral Products | Asphalt Concrete | Drum Mix Pl: Rotary Drum Dryer/Mixer, Waste/Drain/#6 Oil, Parallel Flo | 67562394 | 67562-39-4 | 1,2,3,4,6,7,8-Heptachlorodibenzofuran | 7 | 0 | 129 | UNCONTROLLED | #N/A | 1 |  | 1.1e-11 | 1.1e-11 | 0 | Lb | Tons | Hot Mix Asphalt | Produced | Hot Mix AsphaltTonsProduced |  | 11.1 | Compound is classified as polycyclic organic matter, as defined in the 1990 CAAA. | EPA. 2000. Section 11.1, Hot Mix Asphalt Plants. In: Compilation of Air Pollutant Emission Factors, Volume 1: Stationary Point and Area Sources, Fifth Edition, AP-42. U.S. Environmental Protection Agency, Office of Air Quality Planning and Standards. | E | 0 | 2000-12-01 |  | 0
17830 | 30500262 |  | Point | Industrial Processes | Mineral Products | Asphalt Concrete | Drum Mix Pl: Rotary Drum Dryer/Mixer, Waste/Drain/#6 Oil, Parallel Flo | 67562394 | 67562-39-4 | 1,2,3,4,6,7,8-Heptachlorodibenzofuran | 7 | 127 | 188 | FABRIC FILTER | #N/A | 1 |  | 6.5e-12 | 6.5e-12 | 0 | Lb | Tons | Hot Mix Asphalt | Produced | Hot Mix AsphaltTonsProduced |  | 11.1 | Compound is classified as polycyclic organic matter, as defined in the 1990 CAAA. | EPA. 2000. Section 11.1, Hot Mix Asphalt Plants. In: Compilation of Air Pollutant Emission Factors, Volume 1: Stationary Point and Area Sources, Fifth Edition, AP-42. U.S. Environmental Protection Agency, Office of Air Quality Planning and Standards. | E | 0 | 2000-12-01 |  | 0
17831 | 30500262 |  | Point | Industrial Processes | Mineral Products | Asphalt Concrete | Drum Mix Pl: Rotary Drum Dryer/Mixer, Waste/Drain/#6 Oil, Parallel Flo | 55673897 | 55673-89-7 | 1,2,3,4,7,8,9-Heptachlorodibenzofuran | 9 | 127 | 188 | FABRIC FILTER | #N/A | 1 |  | 2.7e-12 | 2.7e-12 | 0 | Lb | Tons | Hot Mix Asphalt | Produced | Hot Mix AsphaltTonsProduced |  | 11.1 | Compound is classified as polycyclic organic matter, as defined in the 1990 CAAA. | EPA. 2000. Section 11.1, Hot Mix Asphalt Plants. In: Compilation of Air Pollutant Emission Factors, Volume 1: Stationary Point and Area Sources, Fifth Edition, AP-42. U.S. Environmental Protection Agency, Office of Air Quality Planning and Standards. | E | 0 | 2000-12-01 |  | 0
17832 | 30500262 |  | Point | Industrial Processes | Mineral Products | Asphalt Concrete | Drum Mix Pl: Rotary Drum Dryer/Mixer, Waste/Drain/#6 Oil, Parallel Flo |  |  | Heptachlorodibenzofurans, total | 217 | 0 | 129 | UNCONTROLLED | #N/A | 1 |  | 3.8e-11 | 3.8e-11 | 0 | Lb | Tons | Hot Mix Asphalt | Produced | Hot Mix AsphaltTonsProduced |  | 11.1 | Compound is classified as polycyclic organic matter, as defined in the 1990 CAAA. | EPA. 2000. Section 11.1, Hot Mix Asphalt Plants. In: Compilation of Air Pollutant Emission Factors, Volume 1: Stationary Point and Area Sources, Fifth Edition, AP-42. U.S. Environmental Protection Agency, Office of Air Quality Planning and Standards. | E | 0 | 2000-12-01 |  | 0
17833 | 30500262 |  | Point | Industrial Processes | Mineral Products | Asphalt Concrete | Drum Mix Pl: Rotary Drum Dryer/Mixer, Waste/Drain/#6 Oil, Parallel Flo |  |  | Heptachlorodibenzofurans, total | 217 | 127 | 188 | FABRIC FILTER | #N/A | 1 |  | 1e-11 | 1e-11 | 0 | Lb | Tons | Hot Mix Asphalt | Produced | Hot Mix AsphaltTonsProduced |  | 11.1 | Compound is classified as polycyclic organic matter, as defined in the 1990 CAAA. | EPA. 2000. Section 11.1, Hot Mix Asphalt Plants. In: Compilation of Air Pollutant Emission Factors, Volume 1: Stationary Point and Area Sources, Fifth Edition, AP-42. U.S. Environmental Protection Agency, Office of Air Quality Planning and Standards. | E | 0 | 2000-12-01 |  | 0
17834 | 30500262 |  | Point | Industrial Processes | Mineral Products | Asphalt Concrete | Drum Mix Pl: Rotary Drum Dryer/Mixer, Waste/Drain/#6 Oil, Parallel Flo |  | 142-82-5 | Heptane | 220 | 127 | 188 | FABRIC FILTER | #N/A | 1 |  | 0.0094 | 0.0094 | 0 | Lb | Tons | Hot Mix Asphalt | Produced | Hot Mix AsphaltTonsProduced |  | 11.1 |  | EPA. 2000. Section 11.1, Hot Mix Asphalt Plants. In: Compilation of Air Pollutant Emission Factors, Volume 1: Stationary Point and Area Sources, Fifth Edition, AP-42. U.S. Environmental Protection Agency, Office of Air Quality Planning and Standards. | E | 0 | 2000-12-01 |  | 0
17835 | 30500262 |  | Point | Industrial Processes | Mineral Products | Asphalt Concrete | Drum Mix Pl: Rotary Drum Dryer/Mixer, Waste/Drain/#6 Oil, Parallel Flo | 39227286 | 39227-28-6 | 1,2,3,4,7,8-Hexachlorodibenzo-p-dioxin | 11 | 127 | 188 | FABRIC FILTER | #N/A | 1 |  | 4.2e-13 | 4.2e-13 | 0 | Lb | Tons | Hot Mix Asphalt | Produced | Hot Mix AsphaltTonsProduced |  | 11.1 | Compound is classified as polycyclic organic matter, as defined in the 1990 CAAA. | EPA. 2000. Section 11.1, Hot Mix Asphalt Plants. In: Compilation of Air Pollutant Emission Factors, Volume 1: Stationary Point and Area Sources, Fifth Edition, AP-42. U.S. Environmental Protection Agency, Office of Air Quality Planning and Standards. | E | 0 | 2000-12-01 |  | 0
17836 | 30500262 |  | Point | Industrial Processes | Mineral Products | Asphalt Concrete | Drum Mix Pl: Rotary Drum Dryer/Mixer, Waste/Drain/#6 Oil, Parallel Flo | 57653857 | 57653-85-7 | 1,2,3,6,7,8-Hexachlorodibenzo-p-dioxin | 13 | 127 | 188 | FABRIC FILTER | #N/A | 1 |  | 1.3e-12 | 1.3e-12 | 0 | Lb | Tons | Hot Mix Asphalt | Produced | Hot Mix AsphaltTonsProduced |  | 11.1 | Compound is classified as polycyclic organic matter, as defined in the 1990 CAAA. | EPA. 2000. Section 11.1, Hot Mix Asphalt Plants. In: Compilation of Air Pollutant Emission Factors, Volume 1: Stationary Point and Area Sources, Fifth Edition, AP-42. U.S. Environmental Protection Agency, Office of Air Quality Planning and Standards. | E | 0 | 2000-12-01 |  | 0
17837 | 30500262 |  | Point | Industrial Processes | Mineral Products | Asphalt Concrete | Drum Mix Pl: Rotary Drum Dryer/Mixer, Waste/Drain/#6 Oil, Parallel Flo | 19408743 | 19408-74-3 | 1,2,3,7,8,9-Hexachlorodibenzo-p-dioxin | 15 | 127 | 188 | FABRIC FILTER | #N/A | 1 |  | 9.8e-13 | 9.8e-13 | 0 | Lb | Tons | Hot Mix Asphalt | Produced | Hot Mix AsphaltTonsProduced |  | 11.1 | Compound is classified as polycyclic organic matter, as defined in the 1990 CAAA. | EPA. 2000. Section 11.1, Hot Mix Asphalt Plants. In: Compilation of Air Pollutant Emission Factors, Volume 1: Stationary Point and Area Sources, Fifth Edition, AP-42. U.S. Environmental Protection Agency, Office of Air Quality Planning and Standards. | E | 0 | 2000-12-01 |  | 0
17838 | 30500262 |  | Point | Industrial Processes | Mineral Products | Asphalt Concrete | Drum Mix Pl: Rotary Drum Dryer/Mixer, Waste/Drain/#6 Oil, Parallel Flo | 34465468 | 34465-46-8 | Hexachlorodibenzo-p-dioxins, total | 224 | 0 | 129 | UNCONTROLLED | #N/A | 1 |  | 5.4e-12 | 5.4e-12 | 0 | Lb | Tons | Hot Mix Asphalt | Produced | Hot Mix AsphaltTonsProduced |  | 11.1 | Compound is classified as polycyclic organic matter, as defined in the 1990 CAAA. | EPA. 2000. Section 11.1, Hot Mix Asphalt Plants. In: Compilation of Air Pollutant Emission Factors, Volume 1: Stationary Point and Area Sources, Fifth Edition, AP-42. U.S. Environmental Protection Agency, Office of Air Quality Planning and Standards. | E | 0 | 2000-12-01 |  | 0
17839 | 30500262 |  | Point | Industrial Processes | Mineral Products | Asphalt Concrete | Drum Mix Pl: Rotary Drum Dryer/Mixer, Waste/Drain/#6 Oil, Parallel Flo | 34465468 | 34465-46-8 | Hexachlorodibenzo-p-dioxins, total | 224 | 127 | 188 | FABRIC FILTER | #N/A | 1 |  | 1.2e-11 | 1.2e-11 | 0 | Lb | Tons | Hot Mix Asphalt | Produced | Hot Mix AsphaltTonsProduced |  | 11.1 | Compound is classified as polycyclic organic matter, as defined in the 1990 CAAA. | EPA. 2000. Section 11.1, Hot Mix Asphalt Plants. In: Compilation of Air Pollutant Emission Factors, Volume 1: Stationary Point and Area Sources, Fifth Edition, AP-42. U.S. Environmental Protection Agency, Office of Air Quality Planning and Standards. | E | 0 | 2000-12-01 |  | 0
17840 | 30500262 |  | Point | Industrial Processes | Mineral Products | Asphalt Concrete | Drum Mix Pl: Rotary Drum Dryer/Mixer, Waste/Drain/#6 Oil, Parallel Flo | 70648269 | 70648-26-9 | 1,2,3,4,7,8-Hexachlorodibenzofuran | 10 | 0 | 129 | UNCONTROLLED | #N/A | 1 |  | 5.4e-12 | 5.4e-12 | 0 | Lb | Tons | Hot Mix Asphalt | Produced | Hot Mix AsphaltTonsProduced |  | 11.1 | Compound is classified as polycyclic organic matter, as defined in the 1990 CAAA. | EPA. 2000. Section 11.1, Hot Mix Asphalt Plants. In: Compilation of Air Pollutant Emission Factors, Volume 1: Stationary Point and Area Sources, Fifth Edition, AP-42. U.S. Environmental Protection Agency, Office of Air Quality Planning and Standards. | E | 0 | 2000-12-01 |  | 0
17841 | 30500262 |  | Point | Industrial Processes | Mineral Products | Asphalt Concrete | Drum Mix Pl: Rotary Drum Dryer/Mixer, Waste/Drain/#6 Oil, Parallel Flo | 70648269 | 70648-26-9 | 1,2,3,4,7,8-Hexachlorodibenzofuran | 10 | 127 | 188 | FABRIC FILTER | #N/A | 1 |  | 4e-12 | 4e-12 | 0 | Lb | Tons | Hot Mix Asphalt | Produced | Hot Mix AsphaltTonsProduced |  | 11.1 | Compound is classified as polycyclic organic matter, as defined in the 1990 CAAA. | EPA. 2000. Section 11.1, Hot Mix Asphalt Plants. In: Compilation of Air Pollutant Emission Factors, Volume 1: Stationary Point and Area Sources, Fifth Edition, AP-42. U.S. Environmental Protection Agency, Office of Air Quality Planning and Standards. | E | 0 | 2000-12-01 |  | 0
17842 | 30500262 |  | Point | Industrial Processes | Mineral Products | Asphalt Concrete | Drum Mix Pl: Rotary Drum Dryer/Mixer, Waste/Drain/#6 Oil, Parallel Flo | 57117449 | 57117-44-9 | 1,2,3,6,7,8-Hexachlorodibenzofuran | 12 | 127 | 188 | FABRIC FILTER | #N/A | 1 |  | 1.2e-12 | 1.2e-12 | 0 | Lb | Tons | Hot Mix Asphalt | Produced | Hot Mix AsphaltTonsProduced |  | 11.1 | Compound is classified as polycyclic organic matter, as defined in the 1990 CAAA. | EPA. 2000. Section 11.1, Hot Mix Asphalt Plants. In: Compilation of Air Pollutant Emission Factors, Volume 1: Stationary Point and Area Sources, Fifth Edition, AP-42. U.S. Environmental Protection Agency, Office of Air Quality Planning and Standards. | E | 0 | 2000-12-01 |  | 0
17843 | 30500262 |  | Point | Industrial Processes | Mineral Products | Asphalt Concrete | Drum Mix Pl: Rotary Drum Dryer/Mixer, Waste/Drain/#6 Oil, Parallel Flo | 72918219 | 72918-21-9 | 1,2,3,7,8,9-Hexachlorodibenzofuran | 14 | 127 | 188 | FABRIC FILTER | #N/A | 1 |  | 8.4e-12 | 8.4e-12 | 0 | Lb | Tons | Hot Mix Asphalt | Produced | Hot Mix AsphaltTonsProduced |  | 11.1 | Compound is classified as polycyclic organic matter, as defined in the 1990 CAAA. | EPA. 2000. Section 11.1, Hot Mix Asphalt Plants. In: Compilation of Air Pollutant Emission Factors, Volume 1: Stationary Point and Area Sources, Fifth Edition, AP-42. U.S. Environmental Protection Agency, Office of Air Quality Planning and Standards. | E | 0 | 2000-12-01 |  | 0
17844 | 30500262 |  | Point | Industrial Processes | Mineral Products | Asphalt Concrete | Drum Mix Pl: Rotary Drum Dryer/Mixer, Waste/Drain/#6 Oil, Parallel Flo | 60851345 | 60851-34-5 | 2,3,4,6,7,8-Hexachlorodibenzofuran | 36 | 0 | 129 | UNCONTROLLED | #N/A | 1 |  | 1.6e-12 | 1.6e-12 | 0 | Lb | Tons | Hot Mix Asphalt | Produced | Hot Mix AsphaltTonsProduced |  | 11.1 | Compound is classified as polycyclic organic matter, as defined in the 1990 CAAA. | EPA. 2000. Section 11.1, Hot Mix Asphalt Plants. In: Compilation of Air Pollutant Emission Factors, Volume 1: Stationary Point and Area Sources, Fifth Edition, AP-42. U.S. Environmental Protection Agency, Office of Air Quality Planning and Standards. | E | 0 | 2000-12-01 |  | 0
17845 | 30500262 |  | Point | Industrial Processes | Mineral Products | Asphalt Concrete | Drum Mix Pl: Rotary Drum Dryer/Mixer, Waste/Drain/#6 Oil, Parallel Flo | 60851345 | 60851-34-5 | 2,3,4,6,7,8-Hexachlorodibenzofuran | 36 | 127 | 188 | FABRIC FILTER | #N/A | 1 |  | 1.9e-12 | 1.9e-12 | 0 | Lb | Tons | Hot Mix Asphalt | Produced | Hot Mix AsphaltTonsProduced |  | 11.1 | Compound is classified as polycyclic organic matter, as defined in the 1990 CAAA. | EPA. 2000. Section 11.1, Hot Mix Asphalt Plants. In: Compilation of Air Pollutant Emission Factors, Volume 1: Stationary Point and Area Sources, Fifth Edition, AP-42. U.S. Environmental Protection Agency, Office of Air Quality Planning and Standards. | E | 0 | 2000-12-01 |  | 0
17846 | 30500262 |  | Point | Industrial Processes | Mineral Products | Asphalt Concrete | Drum Mix Pl: Rotary Drum Dryer/Mixer, Waste/Drain/#6 Oil, Parallel Flo |  |  | Hexachlorodibenzofurans, total | 223 | 0 | 129 | UNCONTROLLED | #N/A | 1 |  | 8.1e-12 | 8.1e-12 | 0 | Lb | Tons | Hot Mix Asphalt | Produced | Hot Mix AsphaltTonsProduced |  | 11.1 | Compound is classified as polycyclic organic matter, as defined in the 1990 CAAA. | EPA. 2000. Section 11.1, Hot Mix Asphalt Plants. In: Compilation of Air Pollutant Emission Factors, Volume 1: Stationary Point and Area Sources, Fifth Edition, AP-42. U.S. Environmental Protection Agency, Office of Air Quality Planning and Standards. | E | 0 | 2000-12-01 |  | 0
17847 | 30500262 |  | Point | Industrial Processes | Mineral Products | Asphalt Concrete | Drum Mix Pl: Rotary Drum Dryer/Mixer, Waste/Drain/#6 Oil, Parallel Flo |  |  | Hexachlorodibenzofurans, total | 223 | 127 | 188 | FABRIC FILTER | #N/A | 1 |  | 1.3e-11 | 1.3e-11 | 0 | Lb | Tons | Hot Mix Asphalt | Produced | Hot Mix AsphaltTonsProduced |  | 11.1 | Compound is classified as polycyclic organic matter, as defined in the 1990 CAAA. | EPA. 2000. Section 11.1, Hot Mix Asphalt Plants. In: Compilation of Air Pollutant Emission Factors, Volume 1: Stationary Point and Area Sources, Fifth Edition, AP-42. U.S. Environmental Protection Agency, Office of Air Quality Planning and Standards. | E | 0 | 2000-12-01 |  | 0
17848 | 30500262 |  | Point | Industrial Processes | Mineral Products | Asphalt Concrete | Drum Mix Pl: Rotary Drum Dryer/Mixer, Waste/Drain/#6 Oil, Parallel Flo |  | 66-25-1 | Hexanal | 227 | 127 | 188 | FABRIC FILTER | #N/A | 1 |  | 0.00011 | 0.00011 | 0 | Lb | Tons | Hot Mix Asphalt | Produced | Hot Mix AsphaltTonsProduced |  | 11.1 |  | EPA. 2000. Section 11.1, Hot Mix Asphalt Plants. In: Compilation of Air Pollutant Emission Factors, Volume 1: Stationary Point and Area Sources, Fifth Edition, AP-42. U.S. Environmental Protection Agency, Office of Air Quality Planning and Standards. | E | 0 | 2000-12-01 |  | 0
17849 | 30500262 |  | Point | Industrial Processes | Mineral Products | Asphalt Concrete | Drum Mix Pl: Rotary Drum Dryer/Mixer, Waste/Drain/#6 Oil, Parallel Flo | 7647010 | 7647-01-0 | Hydrogen chloride | 230 | 0 | 129 | UNCONTROLLED | #N/A | 1 |  | 0.00021 | 0.00021 | 0 | Lb | Tons | Hot Mix Asphalt | Produced | Hot Mix AsphaltTonsProduced |  | 11.1 |  | EPA. 2000. Section 11.1, Hot Mix Asphalt Plants. In: Compilation of Air Pollutant Emission Factors, Volume 1: Stationary Point and Area Sources, Fifth Edition, AP-42. U.S. Environmental Protection Agency, Office of Air Quality Planning and Standards. | D | 0 | 2000-12-01 |  | 0
17850 | 30500262 |  | Point | Industrial Processes | Mineral Products | Asphalt Concrete | Drum Mix Pl: Rotary Drum Dryer/Mixer, Waste/Drain/#6 Oil, Parallel Flo | 193395 | 193-39-5 | Indeno(1,2,3-cd)pyrene | 237 | 127 | 188 | FABRIC FILTER | #N/A | 1 |  | 7e-09 | 7e-09 | 0 | Lb | Tons | Hot Mix Asphalt | Produced | Hot Mix AsphaltTonsProduced |  | 11.1 |  | EPA. 2000. Section 11.1, Hot Mix Asphalt Plants. In: Compilation of Air Pollutant Emission Factors, Volume 1: Stationary Point and Area Sources, Fifth Edition, AP-42. U.S. Environmental Protection Agency, Office of Air Quality Planning and Standards. | E | 0 | 2000-12-01 |  | 0
17851 | 30500262 |  | Point | Industrial Processes | Mineral Products | Asphalt Concrete | Drum Mix Pl: Rotary Drum Dryer/Mixer, Waste/Drain/#6 Oil, Parallel Flo | 1330207 | 1330-20-7 | Isomers of xylene | 246 | 127 | 188 | FABRIC FILTER | #N/A | 1 |  | 0.0002 | 0.0002 | 0 | Lb | Tons | Hot Mix Asphalt | Produced | Hot Mix AsphaltTonsProduced |  | 11.1 |  | EPA. 2000. Section 11.1, Hot Mix Asphalt Plants. In: Compilation of Air Pollutant Emission Factors, Volume 1: Stationary Point and Area Sources, Fifth Edition, AP-42. U.S. Environmental Protection Agency, Office of Air Quality Planning and Standards. | D | 0 | 2000-12-01 |  | 0
17852 | 30500262 |  | Point | Industrial Processes | Mineral Products | Asphalt Concrete | Drum Mix Pl: Rotary Drum Dryer/Mixer, Waste/Drain/#6 Oil, Parallel Flo |  | 590-86-3 | Isovaleraldehyde | 249 | 127 | 188 | FABRIC FILTER | #N/A | 1 |  | 3.2e-05 | 3.2e-05 | 0 | Lb | Tons | Hot Mix Asphalt | Produced | Hot Mix AsphaltTonsProduced |  | 11.1 |  | EPA. 2000. Section 11.1, Hot Mix Asphalt Plants. In: Compilation of Air Pollutant Emission Factors, Volume 1: Stationary Point and Area Sources, Fifth Edition, AP-42. U.S. Environmental Protection Agency, Office of Air Quality Planning and Standards. | E | 0 | 2000-12-01 |  | 0
17853 | 30500262 |  | Point | Industrial Processes | Mineral Products | Asphalt Concrete | Drum Mix Pl: Rotary Drum Dryer/Mixer, Waste/Drain/#6 Oil, Parallel Flo | 7439921 | 7439-92-1 | Lead | 250 | 127 | 188 | FABRIC FILTER | #N/A | 1 |  | 1.5e-05 | 1.5e-05 | 0 | Lb | Tons | Hot Mix Asphalt | Produced | Hot Mix AsphaltTonsProduced |  | 11.1 |  | EPA. 2000. Section 11.1, Hot Mix Asphalt Plants. In: Compilation of Air Pollutant Emission Factors, Volume 1: Stationary Point and Area Sources, Fifth Edition, AP-42. U.S. Environmental Protection Agency, Office of Air Quality Planning and Standards. | C | 0 | 2000-12-01 |  | 0
17854 | 30500262 |  | Point | Industrial Processes | Mineral Products | Asphalt Concrete | Drum Mix Pl: Rotary Drum Dryer/Mixer, Waste/Drain/#6 Oil, Parallel Flo | 7439965 | 7439-96-5 | Manganese | 257 | 127 | 188 | FABRIC FILTER | #N/A | 1 |  | 7.7e-06 | 7.7e-06 | 0 | Lb | Tons | Hot Mix Asphalt | Produced | Hot Mix AsphaltTonsProduced |  | 11.1 |  | EPA. 2000. Section 11.1, Hot Mix Asphalt Plants. In: Compilation of Air Pollutant Emission Factors, Volume 1: Stationary Point and Area Sources, Fifth Edition, AP-42. U.S. Environmental Protection Agency, Office of Air Quality Planning and Standards. | D | 0 | 2000-12-01 |  | 0
17855 | 30500262 |  | Point | Industrial Processes | Mineral Products | Asphalt Concrete | Drum Mix Pl: Rotary Drum Dryer/Mixer, Waste/Drain/#6 Oil, Parallel Flo | 7439976 | 7439-97-6 | Mercury | 260 | 127 | 188 | FABRIC FILTER | #N/A | 1 |  | 2.6e-07 | 2.6e-07 | 0 | Lb | Tons | Hot Mix Asphalt | Produced | Hot Mix AsphaltTonsProduced |  | 11.1 |  | EPA. 2000. Section 11.1, Hot Mix Asphalt Plants. In: Compilation of Air Pollutant Emission Factors, Volume 1: Stationary Point and Area Sources, Fifth Edition, AP-42. U.S. Environmental Protection Agency, Office of Air Quality Planning and Standards. | D | 0 | 2000-12-01 |  | 0
17856 | 30500262 |  | Point | Industrial Processes | Mineral Products | Asphalt Concrete | Drum Mix Pl: Rotary Drum Dryer/Mixer, Waste/Drain/#6 Oil, Parallel Flo |  | 74-82-8 | Methane | 261 | 0 | 129 | UNCONTROLLED | #N/A | 1 |  | 0.012 | 0.012 | 0 | Lb | Tons | Hot Mix Asphalt | Produced | Hot Mix AsphaltTonsProduced |  | 11.1 |  | EPA. 2000. Section 11.1, Hot Mix Asphalt Plants. In: Compilation of Air Pollutant Emission Factors, Volume 1: Stationary Point and Area Sources, Fifth Edition, AP-42. U.S. Environmental Protection Agency, Office of Air Quality Planning and Standards. | C | 0 | 2000-12-01 |  | 0
17857 | 30500262 |  | Point | Industrial Processes | Mineral Products | Asphalt Concrete | Drum Mix Pl: Rotary Drum Dryer/Mixer, Waste/Drain/#6 Oil, Parallel Flo | 78933 | 78-93-3 | Methyl ethyl ketone | 268 | 127 | 188 | FABRIC FILTER | #N/A | 1 |  | 2e-05 | 2e-05 | 0 | Lb | Tons | Hot Mix Asphalt | Produced | Hot Mix AsphaltTonsProduced |  | 11.1 |  | EPA. 2000. Section 11.1, Hot Mix Asphalt Plants. In: Compilation of Air Pollutant Emission Factors, Volume 1: Stationary Point and Area Sources, Fifth Edition, AP-42. U.S. Environmental Protection Agency, Office of Air Quality Planning and Standards. | E | 0 | 2000-12-01 |  | 0
17858 | 30500262 |  | Point | Industrial Processes | Mineral Products | Asphalt Concrete | Drum Mix Pl: Rotary Drum Dryer/Mixer, Waste/Drain/#6 Oil, Parallel Flo | 91576 | 91-57-6 | 2-Methyl Naphthalene | 55 | 127 | 188 | FABRIC FILTER | #N/A | 1 |  | 0.00017 | 0.00017 | 0 | Lb | Tons | Hot Mix Asphalt | Produced | Hot Mix AsphaltTonsProduced |  | 11.1 |  | EPA. 2000. Section 11.1, Hot Mix Asphalt Plants. In: Compilation of Air Pollutant Emission Factors, Volume 1: Stationary Point and Area Sources, Fifth Edition, AP-42. U.S. Environmental Protection Agency, Office of Air Quality Planning and Standards. | E | 0 | 2000-12-01 |  | 0
17859 | 30500262 |  | Point | Industrial Processes | Mineral Products | Asphalt Concrete | Drum Mix Pl: Rotary Drum Dryer/Mixer, Waste/Drain/#6 Oil, Parallel Flo |  | 763-29-1 | 2-Methyl-1-pentene | 56 | 127 | 188 | FABRIC FILTER | #N/A | 1 |  | 0.004 | 0.004 | 0 | Lb | Tons | Hot Mix Asphalt | Produced | Hot Mix AsphaltTonsProduced |  | 11.1 |  | EPA. 2000. Section 11.1, Hot Mix Asphalt Plants. In: Compilation of Air Pollutant Emission Factors, Volume 1: Stationary Point and Area Sources, Fifth Edition, AP-42. U.S. Environmental Protection Agency, Office of Air Quality Planning and Standards. | E | 0 | 2000-12-01 |  | 0
17860 | 30500262 |  | Point | Industrial Processes | Mineral Products | Asphalt Concrete | Drum Mix Pl: Rotary Drum Dryer/Mixer, Waste/Drain/#6 Oil, Parallel Flo |  | 513-35-9 | 2-Methyl-2-butene | 57 | 127 | 188 | FABRIC FILTER | #N/A | 1 |  | 0.00058 | 0.00058 | 0 | Lb | Tons | Hot Mix Asphalt | Produced | Hot Mix AsphaltTonsProduced |  | 11.1 |  | EPA. 2000. Section 11.1, Hot Mix Asphalt Plants. In: Compilation of Air Pollutant Emission Factors, Volume 1: Stationary Point and Area Sources, Fifth Edition, AP-42. U.S. Environmental Protection Agency, Office of Air Quality Planning and Standards. | E | 0 | 2000-12-01 |  | 0
17861 | 30500262 |  | Point | Industrial Processes | Mineral Products | Asphalt Concrete | Drum Mix Pl: Rotary Drum Dryer/Mixer, Waste/Drain/#6 Oil, Parallel Flo |  | 96-14-0 | 3-Methylpentane | 62 | 127 | 188 | FABRIC FILTER | #N/A | 1 |  | 0.00019 | 0.00019 | 0 | Lb | Tons | Hot Mix Asphalt | Produced | Hot Mix AsphaltTonsProduced |  | 11.1 |  | EPA. 2000. Section 11.1, Hot Mix Asphalt Plants. In: Compilation of Air Pollutant Emission Factors, Volume 1: Stationary Point and Area Sources, Fifth Edition, AP-42. U.S. Environmental Protection Agency, Office of Air Quality Planning and Standards. | D | 0 | 2000-12-01 |  | 0
17862 | 30500262 |  | Point | Industrial Processes | Mineral Products | Asphalt Concrete | Drum Mix Pl: Rotary Drum Dryer/Mixer, Waste/Drain/#6 Oil, Parallel Flo | 110543 | 110-54-3 | N-Hexane | 295 | 127 | 188 | FABRIC FILTER | #N/A | 1 |  | 0.00092 | 0.00092 | 0 | Lb | Tons | Hot Mix Asphalt | Produced | Hot Mix AsphaltTonsProduced |  | 11.1 |  | EPA. 2000. Section 11.1, Hot Mix Asphalt Plants. In: Compilation of Air Pollutant Emission Factors, Volume 1: Stationary Point and Area Sources, Fifth Edition, AP-42. U.S. Environmental Protection Agency, Office of Air Quality Planning and Standards. | E | 0 | 2000-12-01 |  | 0
17863 | 30500262 |  | Point | Industrial Processes | Mineral Products | Asphalt Concrete | Drum Mix Pl: Rotary Drum Dryer/Mixer, Waste/Drain/#6 Oil, Parallel Flo |  | 109-66-0 | N-Pentane | 307 | 127 | 188 | FABRIC FILTER | #N/A | 1 |  | 0.00021 | 0.00021 | 0 | Lb | Tons | Hot Mix Asphalt | Produced | Hot Mix AsphaltTonsProduced |  | 11.1 |  | EPA. 2000. Section 11.1, Hot Mix Asphalt Plants. In: Compilation of Air Pollutant Emission Factors, Volume 1: Stationary Point and Area Sources, Fifth Edition, AP-42. U.S. Environmental Protection Agency, Office of Air Quality Planning and Standards. | E | 0 | 2000-12-01 |  | 0
17864 | 30500262 |  | Point | Industrial Processes | Mineral Products | Asphalt Concrete | Drum Mix Pl: Rotary Drum Dryer/Mixer, Waste/Drain/#6 Oil, Parallel Flo | 91203 | 91-20-3 | Naphthalene | 291 | 127 | 188 | FABRIC FILTER | #N/A | 1 |  | 0.00065 | 0.00065 | 0 | Lb | Tons | Hot Mix Asphalt | Produced | Hot Mix AsphaltTonsProduced |  | 11.1 |  | EPA. 2000. Section 11.1, Hot Mix Asphalt Plants. In: Compilation of Air Pollutant Emission Factors, Volume 1: Stationary Point and Area Sources, Fifth Edition, AP-42. U.S. Environmental Protection Agency, Office of Air Quality Planning and Standards. | D | 0 | 2000-12-01 |  | 0
17865 | 30500262 |  | Point | Industrial Processes | Mineral Products | Asphalt Concrete | Drum Mix Pl: Rotary Drum Dryer/Mixer, Waste/Drain/#6 Oil, Parallel Flo | 7440020 | 7440-02-0 | Nickel | 296 | 127 | 188 | FABRIC FILTER | #N/A | 1 |  | 6.3e-05 | 6.3e-05 | 0 | Lb | Tons | Hot Mix Asphalt | Produced | Hot Mix AsphaltTonsProduced |  | 11.1 |  | EPA. 2000. Section 11.1, Hot Mix Asphalt Plants. In: Compilation of Air Pollutant Emission Factors, Volume 1: Stationary Point and Area Sources, Fifth Edition, AP-42. U.S. Environmental Protection Agency, Office of Air Quality Planning and Standards. | D | 0 | 2000-12-01 |  | 0
17866 | 30500262 |  | Point | Industrial Processes | Mineral Products | Asphalt Concrete | Drum Mix Pl: Rotary Drum Dryer/Mixer, Waste/Drain/#6 Oil, Parallel Flo | NOX |  | Nitrogen oxides (NOx) | 303 | 0 | 129 | UNCONTROLLED | #N/A | 1 |  | 0.055 | 0.055 | 0 | Lb | Tons | Hot Mix Asphalt | Produced | Hot Mix AsphaltTonsProduced |  | 11.1 |  | EPA. 2000. Section 11.1, Hot Mix Asphalt Plants. In: Compilation of Air Pollutant Emission Factors, Volume 1: Stationary Point and Area Sources, Fifth Edition, AP-42. U.S. Environmental Protection Agency, Office of Air Quality Planning and Standards. | C | 0 | 2000-12-01 |  | 0
17867 | 30500262 |  | Point | Industrial Processes | Mineral Products | Asphalt Concrete | Drum Mix Pl: Rotary Drum Dryer/Mixer, Waste/Drain/#6 Oil, Parallel Flo | 3268879 | 3268-87-9 | Octachlorodibenzo-p-dioxins, total | 312 | 0 | 129 | UNCONTROLLED | #N/A | 1 |  | 2.7e-09 | 2.7e-09 | 0 | Lb | Tons | Hot Mix Asphalt | Produced | Hot Mix AsphaltTonsProduced |  | 11.1 | Compound is classified as polycyclic organic matter, as defined in the 1990 CAAA. | EPA. 2000. Section 11.1, Hot Mix Asphalt Plants. In: Compilation of Air Pollutant Emission Factors, Volume 1: Stationary Point and Area Sources, Fifth Edition, AP-42. U.S. Environmental Protection Agency, Office of Air Quality Planning and Standards. | E | 0 | 2000-12-01 |  | 0
17868 | 30500262 |  | Point | Industrial Processes | Mineral Products | Asphalt Concrete | Drum Mix Pl: Rotary Drum Dryer/Mixer, Waste/Drain/#6 Oil, Parallel Flo | PM-PRI |  | PM, primary | 336 | 0 | 129 | UNCONTROLLED | #N/A | 1 |  | 28 | 28 | 0 | Lb | Tons | Hot Mix Asphalt | Produced | Hot Mix AsphaltTonsProduced |  | 11.1 |  | EPA. 2000. Section 11.1, Hot Mix Asphalt Plants. In: Compilation of Air Pollutant Emission Factors, Volume 1: Stationary Point and Area Sources, Fifth Edition, AP-42. U.S. Environmental Protection Agency, Office of Air Quality Planning and Standards. | D | 0 | 2000-12-01 |  | 0
17869 | 30500262 |  | Point | Industrial Processes | Mineral Products | Asphalt Concrete | Drum Mix Pl: Rotary Drum Dryer/Mixer, Waste/Drain/#6 Oil, Parallel Flo | PM-PRI |  | PM, primary | 336 | 53 | 154 | VENTURI SCRUBBER | #N/A | 1 |  | 0.045 | 0.045 | 0 | Lb | Tons | Hot Mix Asphalt | Produced | Hot Mix AsphaltTonsProduced |  | 11.1 |  | EPA. 2000. Section 11.1, Hot Mix Asphalt Plants. In: Compilation of Air Pollutant Emission Factors, Volume 1: Stationary Point and Area Sources, Fifth Edition, AP-42. U.S. Environmental Protection Agency, Office of Air Quality Planning and Standards. | A | 0 | 2000-12-01 |  | 0
17870 | 30500262 |  | Point | Industrial Processes | Mineral Products | Asphalt Concrete | Drum Mix Pl: Rotary Drum Dryer/Mixer, Waste/Drain/#6 Oil, Parallel Flo | PM-PRI |  | PM, primary | 336 | 127 | 188 | FABRIC FILTER | #N/A | 1 |  | 0.033 | 0.033 | 0 | Lb | Tons | Hot Mix Asphalt | Produced | Hot Mix AsphaltTonsProduced |  | 11.1 |  | EPA. 2000. Section 11.1, Hot Mix Asphalt Plants. In: Compilation of Air Pollutant Emission Factors, Volume 1: Stationary Point and Area Sources, Fifth Edition, AP-42. U.S. Environmental Protection Agency, Office of Air Quality Planning and Standards. | A | 0 | 2000-12-01 |  | 0
17871 | 30500262 |  | Point | Industrial Processes | Mineral Products | Asphalt Concrete | Drum Mix Pl: Rotary Drum Dryer/Mixer, Waste/Drain/#6 Oil, Parallel Flo |  |  | PM1, filterable | 337 | 127 | 188 | FABRIC FILTER | #N/A | 1 |  | 0.0021 | 0.0021 | 0 | Lb | Tons | Hot Mix Asphalt | Produced | Hot Mix AsphaltTonsProduced |  | 11.1 |  | EPA. 2000. Section 11.1, Hot Mix Asphalt Plants. In: Compilation of Air Pollutant Emission Factors, Volume 1: Stationary Point and Area Sources, Fifth Edition, AP-42. U.S. Environmental Protection Agency, Office of Air Quality Planning and Standards. | E | 0 | 2000-12-01 |  | 0
17872 | 30500262 |  | Point | Industrial Processes | Mineral Products | Asphalt Concrete | Drum Mix Pl: Rotary Drum Dryer/Mixer, Waste/Drain/#6 Oil, Parallel Flo | PM10-FIL |  | PM10, filterable | 338 | 0 | 129 | UNCONTROLLED | #N/A | 1 |  | 6.4 | 6.4 | 0 | Lb | Tons | Hot Mix Asphalt | Produced | Hot Mix AsphaltTonsProduced |  | 11.1 |  | EPA. 2000. Section 11.1, Hot Mix Asphalt Plants. In: Compilation of Air Pollutant Emission Factors, Volume 1: Stationary Point and Area Sources, Fifth Edition, AP-42. U.S. Environmental Protection Agency, Office of Air Quality Planning and Standards. | D | 0 | 2000-12-01 |  | 0
17873 | 30500262 |  | Point | Industrial Processes | Mineral Products | Asphalt Concrete | Drum Mix Pl: Rotary Drum Dryer/Mixer, Waste/Drain/#6 Oil, Parallel Flo | PM10-FIL |  | PM10, filterable | 338 | 127 | 188 | FABRIC FILTER | #N/A | 1 |  | 0.0039 | 0.0039 | 0 | Lb | Tons | Hot Mix Asphalt | Produced | Hot Mix AsphaltTonsProduced |  | 11.1 |  | EPA. 2000. Section 11.1, Hot Mix Asphalt Plants. In: Compilation of Air Pollutant Emission Factors, Volume 1: Stationary Point and Area Sources, Fifth Edition, AP-42. U.S. Environmental Protection Agency, Office of Air Quality Planning and Standards. | C | 0 | 2000-12-01 |  | 0
17874 | 30500262 |  | Point | Industrial Processes | Mineral Products | Asphalt Concrete | Drum Mix Pl: Rotary Drum Dryer/Mixer, Waste/Drain/#6 Oil, Parallel Flo | PM10-PRI |  | PM10, primary | 339 | 0 | 129 | UNCONTROLLED | #N/A | 1 |  | 6.5 | 6.5 | 0 | Lb | Tons | Hot Mix Asphalt | Produced | Hot Mix AsphaltTonsProduced |  | 11.1 |  | EPA. 2000. Section 11.1, Hot Mix Asphalt Plants. In: Compilation of Air Pollutant Emission Factors, Volume 1: Stationary Point and Area Sources, Fifth Edition, AP-42. U.S. Environmental Protection Agency, Office of Air Quality Planning and Standards. | D | 0 | 2000-12-01 |  | 0
17875 | 30500262 |  | Point | Industrial Processes | Mineral Products | Asphalt Concrete | Drum Mix Pl: Rotary Drum Dryer/Mixer, Waste/Drain/#6 Oil, Parallel Flo | PM10-PRI |  | PM10, primary | 339 | 127 | 188 | FABRIC FILTER | #N/A | 1 |  | 0.023 | 0.023 | 0 | Lb | Tons | Hot Mix Asphalt | Produced | Hot Mix AsphaltTonsProduced |  | 11.1 |  | EPA. 2000. Section 11.1, Hot Mix Asphalt Plants. In: Compilation of Air Pollutant Emission Factors, Volume 1: Stationary Point and Area Sources, Fifth Edition, AP-42. U.S. Environmental Protection Agency, Office of Air Quality Planning and Standards. | C | 0 | 2000-12-01 |  | 0
17876 | 30500262 |  | Point | Industrial Processes | Mineral Products | Asphalt Concrete | Drum Mix Pl: Rotary Drum Dryer/Mixer, Waste/Drain/#6 Oil, Parallel Flo | PM25-FIL |  | PM2.5, filterable | 340 | 0 | 129 | UNCONTROLLED | #N/A | 1 |  | 1.5 | 1.5 | 0 | Lb | Tons | Hot Mix Asphalt | Produced | Hot Mix AsphaltTonsProduced |  | 11.1 |  | EPA. 2000. Section 11.1, Hot Mix Asphalt Plants. In: Compilation of Air Pollutant Emission Factors, Volume 1: Stationary Point and Area Sources, Fifth Edition, AP-42. U.S. Environmental Protection Agency, Office of Air Quality Planning and Standards. | E | 0 | 2000-12-01 |  | 0
17877 | 30500262 |  | Point | Industrial Processes | Mineral Products | Asphalt Concrete | Drum Mix Pl: Rotary Drum Dryer/Mixer, Waste/Drain/#6 Oil, Parallel Flo | PM25-FIL |  | PM2.5, filterable | 340 | 127 | 188 | FABRIC FILTER | #N/A | 1 |  | 0.0029 | 0.0029 | 0 | Lb | Tons | Hot Mix Asphalt | Produced | Hot Mix AsphaltTonsProduced |  | 11.1 |  | EPA. 2000. Section 11.1, Hot Mix Asphalt Plants. In: Compilation of Air Pollutant Emission Factors, Volume 1: Stationary Point and Area Sources, Fifth Edition, AP-42. U.S. Environmental Protection Agency, Office of Air Quality Planning and Standards. | E | 0 | 2000-12-01 |  | 0
17878 | 30500262 |  | Point | Industrial Processes | Mineral Products | Asphalt Concrete | Drum Mix Pl: Rotary Drum Dryer/Mixer, Waste/Drain/#6 Oil, Parallel Flo | 136677093 |  | Polychlorinated dibenzo-p-dioxins and furans, total | 345 | 0 | 129 | UNCONTROLLED | #N/A | 1 |  | 3e-09 | 3e-09 | 0 | Lb | Tons | Hot Mix Asphalt | Produced | Hot Mix AsphaltTonsProduced |  | 11.1 | Compound is classified as polycyclic organic matter, as defined in the 1990 CAAA. | EPA. 2000. Section 11.1, Hot Mix Asphalt Plants. In: Compilation of Air Pollutant Emission Factors, Volume 1: Stationary Point and Area Sources, Fifth Edition, AP-42. U.S. Environmental Protection Agency, Office of Air Quality Planning and Standards. | E | 0 | 2000-12-01 |  | 0
17879 | 30500262 |  | Point | Industrial Processes | Mineral Products | Asphalt Concrete | Drum Mix Pl: Rotary Drum Dryer/Mixer, Waste/Drain/#6 Oil, Parallel Flo | 136677093 |  | Polychlorinated dibenzo-p-dioxins and furans, total | 345 | 127 | 188 | FABRIC FILTER | #N/A | 1 |  | 1.2e-10 | 1.2e-10 | 0 | Lb | Tons | Hot Mix Asphalt | Produced | Hot Mix AsphaltTonsProduced |  | 11.1 | Compound is classified as polycyclic organic matter, as defined in the 1990 CAAA. | EPA. 2000. Section 11.1, Hot Mix Asphalt Plants. In: Compilation of Air Pollutant Emission Factors, Volume 1: Stationary Point and Area Sources, Fifth Edition, AP-42. U.S. Environmental Protection Agency, Office of Air Quality Planning and Standards. | E | 0 | 2000-12-01 |  | 0
17880 | 30500262 |  | Point | Industrial Processes | Mineral Products | Asphalt Concrete | Drum Mix Pl: Rotary Drum Dryer/Mixer, Waste/Drain/#6 Oil, Parallel Flo | 136677093 |  | Polychlorinated dibenzo-p-dioxins, total | 346 | 0 | 129 | UNCONTROLLED | #N/A | 1 |  | 2.8e-09 | 2.8e-09 | 0 | Lb | Tons | Hot Mix Asphalt | Produced | Hot Mix AsphaltTonsProduced |  | 11.1 | Compound is classified as polycyclic organic matter, as defined in the 1990 CAAA. | EPA. 2000. Section 11.1, Hot Mix Asphalt Plants. In: Compilation of Air Pollutant Emission Factors, Volume 1: Stationary Point and Area Sources, Fifth Edition, AP-42. U.S. Environmental Protection Agency, Office of Air Quality Planning and Standards. | E | 0 | 2000-12-01 |  | 0
17881 | 30500262 |  | Point | Industrial Processes | Mineral Products | Asphalt Concrete | Drum Mix Pl: Rotary Drum Dryer/Mixer, Waste/Drain/#6 Oil, Parallel Flo | 136677093 |  | Polychlorinated dibenzo-p-dioxins, total | 346 | 127 | 188 | FABRIC FILTER | #N/A | 1 |  | 7.9e-11 | 7.9e-11 | 0 | Lb | Tons | Hot Mix Asphalt | Produced | Hot Mix AsphaltTonsProduced |  | 11.1 | Compound is classified as polycyclic organic matter, as defined in the 1990 CAAA. | EPA. 2000. Section 11.1, Hot Mix Asphalt Plants. In: Compilation of Air Pollutant Emission Factors, Volume 1: Stationary Point and Area Sources, Fifth Edition, AP-42. U.S. Environmental Protection Agency, Office of Air Quality Planning and Standards. | E | 0 | 2000-12-01 |  | 0
17882 | 30500262 |  | Point | Industrial Processes | Mineral Products | Asphalt Concrete | Drum Mix Pl: Rotary Drum Dryer/Mixer, Waste/Drain/#6 Oil, Parallel Flo | 136677106 |  | Polychlorinated dibenzofurans, total | 344 | 0 | 129 | UNCONTROLLED | #N/A | 1 |  | 1.5e-10 | 1.5e-10 | 0 | Lb | Tons | Hot Mix Asphalt | Produced | Hot Mix AsphaltTonsProduced |  | 11.1 | Compound is classified as polycyclic organic matter, as defined in the 1990 CAAA. | EPA. 2000. Section 11.1, Hot Mix Asphalt Plants. In: Compilation of Air Pollutant Emission Factors, Volume 1: Stationary Point and Area Sources, Fifth Edition, AP-42. U.S. Environmental Protection Agency, Office of Air Quality Planning and Standards. | E | 0 | 2000-12-01 |  | 0
17883 | 30500262 |  | Point | Industrial Processes | Mineral Products | Asphalt Concrete | Drum Mix Pl: Rotary Drum Dryer/Mixer, Waste/Drain/#6 Oil, Parallel Flo | 136677106 |  | Polychlorinated dibenzofurans, total | 344 | 127 | 188 | FABRIC FILTER | #N/A | 1 |  | 4e-11 | 4e-11 | 0 | Lb | Tons | Hot Mix Asphalt | Produced | Hot Mix AsphaltTonsProduced |  | 11.1 | Compound is classified as polycyclic organic matter, as defined in the 1990 CAAA. | EPA. 2000. Section 11.1, Hot Mix Asphalt Plants. In: Compilation of Air Pollutant Emission Factors, Volume 1: Stationary Point and Area Sources, Fifth Edition, AP-42. U.S. Environmental Protection Agency, Office of Air Quality Planning and Standards. | E | 0 | 2000-12-01 |  | 0
17884 | 30500262 |  | Point | Industrial Processes | Mineral Products | Asphalt Concrete | Drum Mix Pl: Rotary Drum Dryer/Mixer, Waste/Drain/#6 Oil, Parallel Flo | 123386 | 123-38-6 | Propionaldehyde | 354 | 127 | 188 | FABRIC FILTER | #N/A | 1 |  | 0.00013 | 0.00013 | 0 | Lb | Tons | Hot Mix Asphalt | Produced | Hot Mix AsphaltTonsProduced |  | 11.1 |  | EPA. 2000. Section 11.1, Hot Mix Asphalt Plants. In: Compilation of Air Pollutant Emission Factors, Volume 1: Stationary Point and Area Sources, Fifth Edition, AP-42. U.S. Environmental Protection Agency, Office of Air Quality Planning and Standards. | E | 0 | 2000-12-01 |  | 0
17885 | 30500262 |  | Point | Industrial Processes | Mineral Products | Asphalt Concrete | Drum Mix Pl: Rotary Drum Dryer/Mixer, Waste/Drain/#6 Oil, Parallel Flo | 129000 | 129-00-0 | Pyrene | 360 | 127 | 188 | FABRIC FILTER | #N/A | 1 |  | 3e-06 | 3e-06 | 0 | Lb | Tons | Hot Mix Asphalt | Produced | Hot Mix AsphaltTonsProduced |  | 11.1 |  | EPA. 2000. Section 11.1, Hot Mix Asphalt Plants. In: Compilation of Air Pollutant Emission Factors, Volume 1: Stationary Point and Area Sources, Fifth Edition, AP-42. U.S. Environmental Protection Agency, Office of Air Quality Planning and Standards. | E | 0 | 2000-12-01 |  | 0
17886 | 30500262 |  | Point | Industrial Processes | Mineral Products | Asphalt Concrete | Drum Mix Pl: Rotary Drum Dryer/Mixer, Waste/Drain/#6 Oil, Parallel Flo | 106514 | 106-51-4 | Quinone | 362 | 127 | 188 | FABRIC FILTER | #N/A | 1 |  | 0.00016 | 0.00016 | 0 | Lb | Tons | Hot Mix Asphalt | Produced | Hot Mix AsphaltTonsProduced |  | 11.1 |  | EPA. 2000. Section 11.1, Hot Mix Asphalt Plants. In: Compilation of Air Pollutant Emission Factors, Volume 1: Stationary Point and Area Sources, Fifth Edition, AP-42. U.S. Environmental Protection Agency, Office of Air Quality Planning and Standards. | E | 0 | 2000-12-01 |  | 0
17887 | 30500262 |  | Point | Industrial Processes | Mineral Products | Asphalt Concrete | Drum Mix Pl: Rotary Drum Dryer/Mixer, Waste/Drain/#6 Oil, Parallel Flo | 7782492 | 7782-49-2 | Selenium | 370 | 127 | 188 | FABRIC FILTER | #N/A | 1 |  | 3.5e-07 | 3.5e-07 | 0 | Lb | Tons | Hot Mix Asphalt | Produced | Hot Mix AsphaltTonsProduced |  | 11.1 |  | EPA. 2000. Section 11.1, Hot Mix Asphalt Plants. In: Compilation of Air Pollutant Emission Factors, Volume 1: Stationary Point and Area Sources, Fifth Edition, AP-42. U.S. Environmental Protection Agency, Office of Air Quality Planning and Standards. | E | 0 | 2000-12-01 |  | 0
17888 | 30500262 |  | Point | Industrial Processes | Mineral Products | Asphalt Concrete | Drum Mix Pl: Rotary Drum Dryer/Mixer, Waste/Drain/#6 Oil, Parallel Flo |  | 7440-22-4 | Silver | 373 | 127 | 188 | FABRIC FILTER | #N/A | 1 |  | 4.8e-07 | 4.8e-07 | 0 | Lb | Tons | Hot Mix Asphalt | Produced | Hot Mix AsphaltTonsProduced |  | 11.1 |  | EPA. 2000. Section 11.1, Hot Mix Asphalt Plants. In: Compilation of Air Pollutant Emission Factors, Volume 1: Stationary Point and Area Sources, Fifth Edition, AP-42. U.S. Environmental Protection Agency, Office of Air Quality Planning and Standards. | E | 0 | 2000-12-01 |  | 0
17889 | 30500262 |  | Point | Industrial Processes | Mineral Products | Asphalt Concrete | Drum Mix Pl: Rotary Drum Dryer/Mixer, Waste/Drain/#6 Oil, Parallel Flo | SO2 | 2025884 | Sulfur dioxide | 380 | 0 | 129 | UNCONTROLLED | #N/A | 1 |  | 0.058 | 0.058 | 0 | Lb | Tons | Hot Mix Asphalt | Produced | Hot Mix AsphaltTonsProduced |  | 11.1 |  | EPA. 2000. Section 11.1, Hot Mix Asphalt Plants. In: Compilation of Air Pollutant Emission Factors, Volume 1: Stationary Point and Area Sources, Fifth Edition, AP-42. U.S. Environmental Protection Agency, Office of Air Quality Planning and Standards. | B | 0 | 2000-12-01 |  | 0
17890 | 30500262 |  | Point | Industrial Processes | Mineral Products | Asphalt Concrete | Drum Mix Pl: Rotary Drum Dryer/Mixer, Waste/Drain/#6 Oil, Parallel Flo | 1746016 | 1746-01-6 | 2,3,7,8-Tetrachlorodibenzo-p-dioxin | 39 | 127 | 188 | FABRIC FILTER | #N/A | 1 |  | 2.1e-13 | 2.1e-13 | 0 | Lb | Tons | Hot Mix Asphalt | Produced | Hot Mix AsphaltTonsProduced |  | 11.1 | Compound is classified as polycyclic organic matter, as defined in the 1990 CAAA. | EPA. 2000. Section 11.1, Hot Mix Asphalt Plants. In: Compilation of Air Pollutant Emission Factors, Volume 1: Stationary Point and Area Sources, Fifth Edition, AP-42. U.S. Environmental Protection Agency, Office of Air Quality Planning and Standards. | E | 0 | 2000-12-01 |  | 0
17891 | 30500262 |  | Point | Industrial Processes | Mineral Products | Asphalt Concrete | Drum Mix Pl: Rotary Drum Dryer/Mixer, Waste/Drain/#6 Oil, Parallel Flo |  |  | Tetrachlorodibenzo-p-dioxins, total | 388 | 127 | 188 | FABRIC FILTER | #N/A | 1 |  | 9.3e-13 | 9.3e-13 | 0 | Lb | Tons | Hot Mix Asphalt | Produced | Hot Mix AsphaltTonsProduced |  | 11.1 | Compound is classified as polycyclic organic matter, as defined in the 1990 CAAA. | EPA. 2000. Section 11.1, Hot Mix Asphalt Plants. In: Compilation of Air Pollutant Emission Factors, Volume 1: Stationary Point and Area Sources, Fifth Edition, AP-42. U.S. Environmental Protection Agency, Office of Air Quality Planning and Standards. | E | 0 | 2000-12-01 |  | 0
17892 | 30500262 |  | Point | Industrial Processes | Mineral Products | Asphalt Concrete | Drum Mix Pl: Rotary Drum Dryer/Mixer, Waste/Drain/#6 Oil, Parallel Flo | 51207319 | 51207-31-9 | 2,3,7,8-Tetrachlorodibenzofuran | 38 | 127 | 188 | FABRIC FILTER | #N/A | 1 |  | 9.7e-13 | 9.7e-13 | 0 | Lb | Tons | Hot Mix Asphalt | Produced | Hot Mix AsphaltTonsProduced |  | 11.1 | Compound is classified as polycyclic organic matter, as defined in the 1990 CAAA. | EPA. 2000. Section 11.1, Hot Mix Asphalt Plants. In: Compilation of Air Pollutant Emission Factors, Volume 1: Stationary Point and Area Sources, Fifth Edition, AP-42. U.S. Environmental Protection Agency, Office of Air Quality Planning and Standards. | E | 0 | 2000-12-01 |  | 0
17893 | 30500262 |  | Point | Industrial Processes | Mineral Products | Asphalt Concrete | Drum Mix Pl: Rotary Drum Dryer/Mixer, Waste/Drain/#6 Oil, Parallel Flo |  |  | Tetrachlorodibenzofurans, total | 387 | 0 | 129 | UNCONTROLLED | #N/A | 1 |  | 3.3e-11 | 3.3e-11 | 0 | Lb | Tons | Hot Mix Asphalt | Produced | Hot Mix AsphaltTonsProduced |  | 11.1 | Compound is classified as polycyclic organic matter, as defined in the 1990 CAAA. | EPA. 2000. Section 11.1, Hot Mix Asphalt Plants. In: Compilation of Air Pollutant Emission Factors, Volume 1: Stationary Point and Area Sources, Fifth Edition, AP-42. U.S. Environmental Protection Agency, Office of Air Quality Planning and Standards. | E | 0 | 2000-12-01 |  | 0
17894 | 30500262 |  | Point | Industrial Processes | Mineral Products | Asphalt Concrete | Drum Mix Pl: Rotary Drum Dryer/Mixer, Waste/Drain/#6 Oil, Parallel Flo |  |  | Tetrachlorodibenzofurans, total | 387 | 127 | 188 | FABRIC FILTER | #N/A | 1 |  | 3.7e-12 | 3.7e-12 | 0 | Lb | Tons | Hot Mix Asphalt | Produced | Hot Mix AsphaltTonsProduced |  | 11.1 | Compound is classified as polycyclic organic matter, as defined in the 1990 CAAA. | EPA. 2000. Section 11.1, Hot Mix Asphalt Plants. In: Compilation of Air Pollutant Emission Factors, Volume 1: Stationary Point and Area Sources, Fifth Edition, AP-42. U.S. Environmental Protection Agency, Office of Air Quality Planning and Standards. | E | 0 | 2000-12-01 |  | 0
17895 | 30500262 |  | Point | Industrial Processes | Mineral Products | Asphalt Concrete | Drum Mix Pl: Rotary Drum Dryer/Mixer, Waste/Drain/#6 Oil, Parallel Flo |  | 7440-28-0 | Thallium | 391 | 127 | 188 | FABRIC FILTER | #N/A | 1 |  | 4.1e-09 | 4.1e-09 | 0 | Lb | Tons | Hot Mix Asphalt | Produced | Hot Mix AsphaltTonsProduced |  | 11.1 |  | EPA. 2000. Section 11.1, Hot Mix Asphalt Plants. In: Compilation of Air Pollutant Emission Factors, Volume 1: Stationary Point and Area Sources, Fifth Edition, AP-42. U.S. Environmental Protection Agency, Office of Air Quality Planning and Standards. | E | 0 | 2000-12-01 |  | 0
17896 | 30500262 |  | Point | Industrial Processes | Mineral Products | Asphalt Concrete | Drum Mix Pl: Rotary Drum Dryer/Mixer, Waste/Drain/#6 Oil, Parallel Flo | 108883 | 108-88-3 | Toluene | 397 | 127 | 188 | FABRIC FILTER | #N/A | 1 |  | 0.0029 | 0.0029 | 0 | Lb | Tons | Hot Mix Asphalt | Produced | Hot Mix AsphaltTonsProduced |  | 11.1 |  | EPA. 2000. Section 11.1, Hot Mix Asphalt Plants. In: Compilation of Air Pollutant Emission Factors, Volume 1: Stationary Point and Area Sources, Fifth Edition, AP-42. U.S. Environmental Protection Agency, Office of Air Quality Planning and Standards. | E | 0 | 2000-12-01 |  | 0
17897 | 30500262 |  | Point | Industrial Processes | Mineral Products | Asphalt Concrete | Drum Mix Pl: Rotary Drum Dryer/Mixer, Waste/Drain/#6 Oil, Parallel Flo |  |  | Total organic compounds (TOC) | 399 | 0 | 129 | UNCONTROLLED | #N/A | 1 |  | 0.044 | 0.044 | 0 | Lb | Tons | Hot Mix Asphalt | Produced | Hot Mix AsphaltTonsProduced |  | 11.1 | TOC equals total hydrocarbons as propane, as measured with an EPA Method 25A or equivalent sampling train, plus formaldehyde | EPA. 2000. Section 11.1, Hot Mix Asphalt Plants. In: Compilation of Air Pollutant Emission Factors, Volume 1: Stationary Point and Area Sources, Fifth Edition, AP-42. U.S. Environmental Protection Agency, Office of Air Quality Planning and Standards. | E | 0 | 2000-12-01 |  | 0
17898 | 30500262 |  | Point | Industrial Processes | Mineral Products | Asphalt Concrete | Drum Mix Pl: Rotary Drum Dryer/Mixer, Waste/Drain/#6 Oil, Parallel Flo | 71556 | 71-55-6 | 1,1,1-Trichloroethane | 1 | 127 | 188 | FABRIC FILTER | #N/A | 1 |  | 4.8e-05 | 4.8e-05 | 0 | Lb | Tons | Hot Mix Asphalt | Produced | Hot Mix AsphaltTonsProduced |  | 11.1 |  | EPA. 2000. Section 11.1, Hot Mix Asphalt Plants. In: Compilation of Air Pollutant Emission Factors, Volume 1: Stationary Point and Area Sources, Fifth Edition, AP-42. U.S. Environmental Protection Agency, Office of Air Quality Planning and Standards. | E | 0 | 2000-12-01 |  | 0
17899 | 30500262 |  | Point | Industrial Processes | Mineral Products | Asphalt Concrete | Drum Mix Pl: Rotary Drum Dryer/Mixer, Waste/Drain/#6 Oil, Parallel Flo | 540841 | 540-84-1 | 2,2,4-Trimethylpentane | 34 | 127 | 188 | FABRIC FILTER | #N/A | 1 |  | 4e-05 | 4e-05 | 0 | Lb | Tons | Hot Mix Asphalt | Produced | Hot Mix AsphaltTonsProduced |  | 11.1 |  | EPA. 2000. Section 11.1, Hot Mix Asphalt Plants. In: Compilation of Air Pollutant Emission Factors, Volume 1: Stationary Point and Area Sources, Fifth Edition, AP-42. U.S. Environmental Protection Agency, Office of Air Quality Planning and Standards. | E | 0 | 2000-12-01 |  | 0
17900 | 30500262 |  | Point | Industrial Processes | Mineral Products | Asphalt Concrete | Drum Mix Pl: Rotary Drum Dryer/Mixer, Waste/Drain/#6 Oil, Parallel Flo |  | 110-62-3 | Valeraldehyde | 412 | 127 | 188 | FABRIC FILTER | #N/A | 1 |  | 6.7e-05 | 6.7e-05 | 0 | Lb | Tons | Hot Mix Asphalt | Produced | Hot Mix AsphaltTonsProduced |  | 11.1 |  | EPA. 2000. Section 11.1, Hot Mix Asphalt Plants. In: Compilation of Air Pollutant Emission Factors, Volume 1: Stationary Point and Area Sources, Fifth Edition, AP-42. U.S. Environmental Protection Agency, Office of Air Quality Planning and Standards. | E | 0 | 2000-12-01 |  | 0
17901 | 30500262 |  | Point | Industrial Processes | Mineral Products | Asphalt Concrete | Drum Mix Pl: Rotary Drum Dryer/Mixer, Waste/Drain/#6 Oil, Parallel Flo | VOC |  | Volatile organic compounds (VOC) | 417 | 0 | 129 | UNCONTROLLED | #N/A | 1 |  | 0.032 | 0.032 | 0 | Lb | Tons | Hot Mix Asphalt | Produced | Hot Mix AsphaltTonsProduced |  | 11.1 | VOC equals TOC minus methane | EPA. 2000. Section 11.1, Hot Mix Asphalt Plants. In: Compilation of Air Pollutant Emission Factors, Volume 1: Stationary Point and Area Sources, Fifth Edition, AP-42. U.S. Environmental Protection Agency, Office of Air Quality Planning and Standards. | E | 0 | 2000-12-01 |  | 0
17902 | 30500262 |  | Point | Industrial Processes | Mineral Products | Asphalt Concrete | Drum Mix Pl: Rotary Drum Dryer/Mixer, Waste/Drain/#6 Oil, Parallel Flo |  | 7440-66-6 | Zinc | 419 | 127 | 188 | FABRIC FILTER | #N/A | 1 |  | 6.1e-05 | 6.1e-05 | 0 | Lb | Tons | Hot Mix Asphalt | Produced | Hot Mix AsphaltTonsProduced |  | 11.1 |  | EPA. 2000. Section 11.1, Hot Mix Asphalt Plants. In: Compilation of Air Pollutant Emission Factors, Volume 1: Stationary Point and Area Sources, Fifth Edition, AP-42. U.S. Environmental Protection Agency, Office of Air Quality Planning and Standards. | C | 0 | 2000-12-01 |  | 0
17903 | 30500263 |  | Point | Industrial Processes | Mineral Products | Asphalt Concrete | Drum Mix Pl: Rotary Drum Dryer/Mixer, Waste/Drain/#6 Oil, Counterflow | 83329 | 83-32-9 | Acenaphthene | 69 | 127 | 188 | FABRIC FILTER | #N/A | 1 |  | 1.4e-06 | 1.4e-06 | 0 | Lb | Tons | Hot Mix Asphalt | Produced | Hot Mix AsphaltTonsProduced |  | 11.1 |  | EPA. 2000. Section 11.1, Hot Mix Asphalt Plants. In: Compilation of Air Pollutant Emission Factors, Volume 1: Stationary Point and Area Sources, Fifth Edition, AP-42. U.S. Environmental Protection Agency, Office of Air Quality Planning and Standards. | E | 0 | 2000-12-01 |  | 0
17904 | 30500263 |  | Point | Industrial Processes | Mineral Products | Asphalt Concrete | Drum Mix Pl: Rotary Drum Dryer/Mixer, Waste/Drain/#6 Oil, Counterflow | 208968 | 208-96-8 | Acenaphthylene | 70 | 127 | 188 | FABRIC FILTER | #N/A | 1 |  | 2.2e-05 | 2.2e-05 | 0 | Lb | Tons | Hot Mix Asphalt | Produced | Hot Mix AsphaltTonsProduced |  | 11.1 |  | EPA. 2000. Section 11.1, Hot Mix Asphalt Plants. In: Compilation of Air Pollutant Emission Factors, Volume 1: Stationary Point and Area Sources, Fifth Edition, AP-42. U.S. Environmental Protection Agency, Office of Air Quality Planning and Standards. | E | 0 | 2000-12-01 |  | 0
17905 | 30500263 |  | Point | Industrial Processes | Mineral Products | Asphalt Concrete | Drum Mix Pl: Rotary Drum Dryer/Mixer, Waste/Drain/#6 Oil, Counterflow | 75070 | 75-07-0 | Acetaldehyde | 71 | 127 | 188 | FABRIC FILTER | #N/A | 1 |  | 0.0013 | 0.0013 | 0 | Lb | Tons | Hot Mix Asphalt | Produced | Hot Mix AsphaltTonsProduced |  | 11.1 |  | EPA. 2000. Section 11.1, Hot Mix Asphalt Plants. In: Compilation of Air Pollutant Emission Factors, Volume 1: Stationary Point and Area Sources, Fifth Edition, AP-42. U.S. Environmental Protection Agency, Office of Air Quality Planning and Standards. | E | 0 | 2000-12-01 |  | 0
17906 | 30500263 |  | Point | Industrial Processes | Mineral Products | Asphalt Concrete | Drum Mix Pl: Rotary Drum Dryer/Mixer, Waste/Drain/#6 Oil, Counterflow |  | 67-64-1 | Acetone | 73 | 127 | 188 | FABRIC FILTER | #N/A | 1 |  | 0.00083 | 0.00083 | 0 | Lb | Tons | Hot Mix Asphalt | Produced | Hot Mix AsphaltTonsProduced |  | 11.1 |  | EPA. 2000. Section 11.1, Hot Mix Asphalt Plants. In: Compilation of Air Pollutant Emission Factors, Volume 1: Stationary Point and Area Sources, Fifth Edition, AP-42. U.S. Environmental Protection Agency, Office of Air Quality Planning and Standards. | E | 0 | 2000-12-01 |  | 0
17907 | 30500263 |  | Point | Industrial Processes | Mineral Products | Asphalt Concrete | Drum Mix Pl: Rotary Drum Dryer/Mixer, Waste/Drain/#6 Oil, Counterflow | 107028 | 107-02-8 | Acrolein | 79 | 127 | 188 | FABRIC FILTER | #N/A | 1 |  | 2.6e-05 | 2.6e-05 | 0 | Lb | Tons | Hot Mix Asphalt | Produced | Hot Mix AsphaltTonsProduced |  | 11.1 |  | EPA. 2000. Section 11.1, Hot Mix Asphalt Plants. In: Compilation of Air Pollutant Emission Factors, Volume 1: Stationary Point and Area Sources, Fifth Edition, AP-42. U.S. Environmental Protection Agency, Office of Air Quality Planning and Standards. | E | 0 | 2000-12-01 |  | 0
17908 | 30500263 |  | Point | Industrial Processes | Mineral Products | Asphalt Concrete | Drum Mix Pl: Rotary Drum Dryer/Mixer, Waste/Drain/#6 Oil, Counterflow | 120127 | 120-12-7 | Anthracene | 91 | 127 | 188 | FABRIC FILTER | #N/A | 1 |  | 3.1e-06 | 3.1e-06 | 0 | Lb | Tons | Hot Mix Asphalt | Produced | Hot Mix AsphaltTonsProduced |  | 11.1 |  | EPA. 2000. Section 11.1, Hot Mix Asphalt Plants. In: Compilation of Air Pollutant Emission Factors, Volume 1: Stationary Point and Area Sources, Fifth Edition, AP-42. U.S. Environmental Protection Agency, Office of Air Quality Planning and Standards. | E | 0 | 2000-12-01 |  | 0
17909 | 30500263 |  | Point | Industrial Processes | Mineral Products | Asphalt Concrete | Drum Mix Pl: Rotary Drum Dryer/Mixer, Waste/Drain/#6 Oil, Counterflow | 7440360 | 7440-36-0 | Antimony | 92 | 127 | 188 | FABRIC FILTER | #N/A | 1 |  | 1.8e-07 | 1.8e-07 | 0 | Lb | Tons | Hot Mix Asphalt | Produced | Hot Mix AsphaltTonsProduced |  | 11.1 |  | EPA. 2000. Section 11.1, Hot Mix Asphalt Plants. In: Compilation of Air Pollutant Emission Factors, Volume 1: Stationary Point and Area Sources, Fifth Edition, AP-42. U.S. Environmental Protection Agency, Office of Air Quality Planning and Standards. | E | 0 | 2000-12-01 |  | 0
17910 | 30500263 |  | Point | Industrial Processes | Mineral Products | Asphalt Concrete | Drum Mix Pl: Rotary Drum Dryer/Mixer, Waste/Drain/#6 Oil, Counterflow | 7440382 | 7440-38-2 | Arsenic | 93 | 127 | 188 | FABRIC FILTER | #N/A | 1 |  | 5.6e-07 | 5.6e-07 | 0 | Lb | Tons | Hot Mix Asphalt | Produced | Hot Mix AsphaltTonsProduced |  | 11.1 |  | EPA. 2000. Section 11.1, Hot Mix Asphalt Plants. In: Compilation of Air Pollutant Emission Factors, Volume 1: Stationary Point and Area Sources, Fifth Edition, AP-42. U.S. Environmental Protection Agency, Office of Air Quality Planning and Standards. | D | 0 | 2000-12-01 |  | 0
17911 | 30500263 |  | Point | Industrial Processes | Mineral Products | Asphalt Concrete | Drum Mix Pl: Rotary Drum Dryer/Mixer, Waste/Drain/#6 Oil, Counterflow |  | 7440-39-3 | Barium | 96 | 127 | 188 | FABRIC FILTER | #N/A | 1 |  | 5.8e-06 | 5.8e-06 | 0 | Lb | Tons | Hot Mix Asphalt | Produced | Hot Mix AsphaltTonsProduced |  | 11.1 |  | EPA. 2000. Section 11.1, Hot Mix Asphalt Plants. In: Compilation of Air Pollutant Emission Factors, Volume 1: Stationary Point and Area Sources, Fifth Edition, AP-42. U.S. Environmental Protection Agency, Office of Air Quality Planning and Standards. | E | 0 | 2000-12-01 |  | 0
17912 | 30500263 |  | Point | Industrial Processes | Mineral Products | Asphalt Concrete | Drum Mix Pl: Rotary Drum Dryer/Mixer, Waste/Drain/#6 Oil, Counterflow |  | 100-52-7 | Benzaldehyde | 97 | 127 | 188 | FABRIC FILTER | #N/A | 1 |  | 0.00011 | 0.00011 | 0 | Lb | Tons | Hot Mix Asphalt | Produced | Hot Mix AsphaltTonsProduced |  | 11.1 |  | EPA. 2000. Section 11.1, Hot Mix Asphalt Plants. In: Compilation of Air Pollutant Emission Factors, Volume 1: Stationary Point and Area Sources, Fifth Edition, AP-42. U.S. Environmental Protection Agency, Office of Air Quality Planning and Standards. | E | 0 | 2000-12-01 |  | 0
17913 | 30500263 |  | Point | Industrial Processes | Mineral Products | Asphalt Concrete | Drum Mix Pl: Rotary Drum Dryer/Mixer, Waste/Drain/#6 Oil, Counterflow | 71432 | 71-43-2 | Benzene | 98 | 127 | 188 | FABRIC FILTER | #N/A | 1 |  | 0.00039 | 0.00039 | 0 | Lb | Tons | Hot Mix Asphalt | Produced | Hot Mix AsphaltTonsProduced |  | 11.1 |  | EPA. 2000. Section 11.1, Hot Mix Asphalt Plants. In: Compilation of Air Pollutant Emission Factors, Volume 1: Stationary Point and Area Sources, Fifth Edition, AP-42. U.S. Environmental Protection Agency, Office of Air Quality Planning and Standards. | A | 0 | 2000-12-01 |  | 0
17914 | 30500263 |  | Point | Industrial Processes | Mineral Products | Asphalt Concrete | Drum Mix Pl: Rotary Drum Dryer/Mixer, Waste/Drain/#6 Oil, Counterflow | 56553 | 56-55-3 | Benzo (a) anthracene | 102 | 127 | 188 | FABRIC FILTER | #N/A | 1 |  | 2.1e-07 | 2.1e-07 | 0 | Lb | Tons | Hot Mix Asphalt | Produced | Hot Mix AsphaltTonsProduced |  | 11.1 |  | EPA. 2000. Section 11.1, Hot Mix Asphalt Plants. In: Compilation of Air Pollutant Emission Factors, Volume 1: Stationary Point and Area Sources, Fifth Edition, AP-42. U.S. Environmental Protection Agency, Office of Air Quality Planning and Standards. | E | 0 | 2000-12-01 |  | 0
17915 | 30500263 |  | Point | Industrial Processes | Mineral Products | Asphalt Concrete | Drum Mix Pl: Rotary Drum Dryer/Mixer, Waste/Drain/#6 Oil, Counterflow | 50328 | 50-32-8 | Benzo (a) pyrene | 103 | 127 | 188 | FABRIC FILTER | #N/A | 1 |  | 9.8e-09 | 9.8e-09 | 0 | Lb | Tons | Hot Mix Asphalt | Produced | Hot Mix AsphaltTonsProduced |  | 11.1 |  | EPA. 2000. Section 11.1, Hot Mix Asphalt Plants. In: Compilation of Air Pollutant Emission Factors, Volume 1: Stationary Point and Area Sources, Fifth Edition, AP-42. U.S. Environmental Protection Agency, Office of Air Quality Planning and Standards. | E | 0 | 2000-12-01 |  | 0
17916 | 30500263 |  | Point | Industrial Processes | Mineral Products | Asphalt Concrete | Drum Mix Pl: Rotary Drum Dryer/Mixer, Waste/Drain/#6 Oil, Counterflow | 205992 | 205-99-2 | Benzo (b) fluoranthene | 104 | 127 | 188 | FABRIC FILTER | #N/A | 1 |  | 1e-07 | 1e-07 | 0 | Lb | Tons | Hot Mix Asphalt | Produced | Hot Mix AsphaltTonsProduced |  | 11.1 |  | EPA. 2000. Section 11.1, Hot Mix Asphalt Plants. In: Compilation of Air Pollutant Emission Factors, Volume 1: Stationary Point and Area Sources, Fifth Edition, AP-42. U.S. Environmental Protection Agency, Office of Air Quality Planning and Standards. | E | 0 | 2000-12-01 |  | 0
17917 | 30500263 |  | Point | Industrial Processes | Mineral Products | Asphalt Concrete | Drum Mix Pl: Rotary Drum Dryer/Mixer, Waste/Drain/#6 Oil, Counterflow | 192972 | 192-97-2 | Benzo (e) pyrene | 105 | 127 | 188 | FABRIC FILTER | #N/A | 1 |  | 1.1e-07 | 1.1e-07 | 0 | Lb | Tons | Hot Mix Asphalt | Produced | Hot Mix AsphaltTonsProduced |  | 11.1 |  | EPA. 2000. Section 11.1, Hot Mix Asphalt Plants. In: Compilation of Air Pollutant Emission Factors, Volume 1: Stationary Point and Area Sources, Fifth Edition, AP-42. U.S. Environmental Protection Agency, Office of Air Quality Planning and Standards. | E | 0 | 2000-12-01 |  | 0
17918 | 30500263 |  | Point | Industrial Processes | Mineral Products | Asphalt Concrete | Drum Mix Pl: Rotary Drum Dryer/Mixer, Waste/Drain/#6 Oil, Counterflow | 191242 | 191-24-2 | Benzo (g,h,i) perylene | 106 | 127 | 188 | FABRIC FILTER | #N/A | 1 |  | 4e-08 | 4e-08 | 0 | Lb | Tons | Hot Mix Asphalt | Produced | Hot Mix AsphaltTonsProduced |  | 11.1 |  | EPA. 2000. Section 11.1, Hot Mix Asphalt Plants. In: Compilation of Air Pollutant Emission Factors, Volume 1: Stationary Point and Area Sources, Fifth Edition, AP-42. U.S. Environmental Protection Agency, Office of Air Quality Planning and Standards. | E | 0 | 2000-12-01 |  | 0
17919 | 30500263 |  | Point | Industrial Processes | Mineral Products | Asphalt Concrete | Drum Mix Pl: Rotary Drum Dryer/Mixer, Waste/Drain/#6 Oil, Counterflow | 207089 | 207-08-9 | Benzo (k) fluoranthene | 107 | 127 | 188 | FABRIC FILTER | #N/A | 1 |  | 4.1e-08 | 4.1e-08 | 0 | Lb | Tons | Hot Mix Asphalt | Produced | Hot Mix AsphaltTonsProduced |  | 11.1 |  | EPA. 2000. Section 11.1, Hot Mix Asphalt Plants. In: Compilation of Air Pollutant Emission Factors, Volume 1: Stationary Point and Area Sources, Fifth Edition, AP-42. U.S. Environmental Protection Agency, Office of Air Quality Planning and Standards. | E | 0 | 2000-12-01 |  | 0
17920 | 30500263 |  | Point | Industrial Processes | Mineral Products | Asphalt Concrete | Drum Mix Pl: Rotary Drum Dryer/Mixer, Waste/Drain/#6 Oil, Counterflow | 7440417 | 7440-41-7 | Beryllium | 119 | 127 | 188 | FABRIC FILTER | #N/A | 1 |  | 0 | 0 | 0 | Lb | Tons | Hot Mix Asphalt | Produced | Hot Mix AsphaltTonsProduced |  | 11.1 |  | EPA. 2000. Section 11.1, Hot Mix Asphalt Plants. In: Compilation of Air Pollutant Emission Factors, Volume 1: Stationary Point and Area Sources, Fifth Edition, AP-42. U.S. Environmental Protection Agency, Office of Air Quality Planning and Standards. | E | 0 | 2000-12-01 |  | 0
17921 | 30500263 |  | Point | Industrial Processes | Mineral Products | Asphalt Concrete | Drum Mix Pl: Rotary Drum Dryer/Mixer, Waste/Drain/#6 Oil, Counterflow |  | 106-97-8 | n-Butane | 292 | 127 | 188 | FABRIC FILTER | #N/A | 1 |  | 0.00067 | 0.00067 | 0 | Lb | Tons | Hot Mix Asphalt | Produced | Hot Mix AsphaltTonsProduced |  | 11.1 |  | EPA. 2000. Section 11.1, Hot Mix Asphalt Plants. In: Compilation of Air Pollutant Emission Factors, Volume 1: Stationary Point and Area Sources, Fifth Edition, AP-42. U.S. Environmental Protection Agency, Office of Air Quality Planning and Standards. | E | 0 | 2000-12-01 |  | 0
17922 | 30500263 |  | Point | Industrial Processes | Mineral Products | Asphalt Concrete | Drum Mix Pl: Rotary Drum Dryer/Mixer, Waste/Drain/#6 Oil, Counterflow |  | 4170-30-3 | 2-Butenal | 48 | 127 | 188 | FABRIC FILTER | #N/A | 1 |  | 8.6e-05 | 8.6e-05 | 0 | Lb | Tons | Hot Mix Asphalt | Produced | Hot Mix AsphaltTonsProduced |  | 11.1 |  | EPA. 2000. Section 11.1, Hot Mix Asphalt Plants. In: Compilation of Air Pollutant Emission Factors, Volume 1: Stationary Point and Area Sources, Fifth Edition, AP-42. U.S. Environmental Protection Agency, Office of Air Quality Planning and Standards. | E | 0 | 2000-12-01 |  | 0
17923 | 30500263 |  | Point | Industrial Processes | Mineral Products | Asphalt Concrete | Drum Mix Pl: Rotary Drum Dryer/Mixer, Waste/Drain/#6 Oil, Counterflow |  | 123-72-8 | Butyraldehyde | 129 | 127 | 188 | FABRIC FILTER | #N/A | 1 |  | 0.00016 | 0.00016 | 0 | Lb | Tons | Hot Mix Asphalt | Produced | Hot Mix AsphaltTonsProduced |  | 11.1 |  | EPA. 2000. Section 11.1, Hot Mix Asphalt Plants. In: Compilation of Air Pollutant Emission Factors, Volume 1: Stationary Point and Area Sources, Fifth Edition, AP-42. U.S. Environmental Protection Agency, Office of Air Quality Planning and Standards. | E | 0 | 2000-12-01 |  | 0
17924 | 30500263 |  | Point | Industrial Processes | Mineral Products | Asphalt Concrete | Drum Mix Pl: Rotary Drum Dryer/Mixer, Waste/Drain/#6 Oil, Counterflow | 7440439 | 7440-43-9 | Cadmium | 130 | 127 | 188 | FABRIC FILTER | #N/A | 1 |  | 4.1e-07 | 4.1e-07 | 0 | Lb | Tons | Hot Mix Asphalt | Produced | Hot Mix AsphaltTonsProduced |  | 11.1 |  | EPA. 2000. Section 11.1, Hot Mix Asphalt Plants. In: Compilation of Air Pollutant Emission Factors, Volume 1: Stationary Point and Area Sources, Fifth Edition, AP-42. U.S. Environmental Protection Agency, Office of Air Quality Planning and Standards. | D | 0 | 2000-12-01 |  | 0
17925 | 30500263 |  | Point | Industrial Processes | Mineral Products | Asphalt Concrete | Drum Mix Pl: Rotary Drum Dryer/Mixer, Waste/Drain/#6 Oil, Counterflow | CO2 | 124-38-9 | Carbon dioxide | 136 | 0 | 129 | UNCONTROLLED | #N/A | 1 |  | 33 | 33 | 0 | Lb | Tons | Hot Mix Asphalt | Produced | Hot Mix AsphaltTonsProduced |  | 11.1 | CO2 can also be estimated based on fuel usage and the fuel combustion emission factors (for the appropriate fuel) presented in AP-42 Chapter 1. | EPA. 2000. Section 11.1, Hot Mix Asphalt Plants. In: Compilation of Air Pollutant Emission Factors, Volume 1: Stationary Point and Area Sources, Fifth Edition, AP-42. U.S. Environmental Protection Agency, Office of Air Quality Planning and Standards. | A | 0 | 2000-12-01 |  | 0
17926 | 30500263 |  | Point | Industrial Processes | Mineral Products | Asphalt Concrete | Drum Mix Pl: Rotary Drum Dryer/Mixer, Waste/Drain/#6 Oil, Counterflow | CO | 630-08-0 | Carbon monoxide | 137 | 0 | 129 | UNCONTROLLED | #N/A | 1 |  | 0.13 | 0.13 | 0 | Lb | Tons | Hot Mix Asphalt | Produced | Hot Mix AsphaltTonsProduced |  | 11.1 |  | EPA. 2000. Section 11.1, Hot Mix Asphalt Plants. In: Compilation of Air Pollutant Emission Factors, Volume 1: Stationary Point and Area Sources, Fifth Edition, AP-42. U.S. Environmental Protection Agency, Office of Air Quality Planning and Standards. | B | 0 | 2000-12-01 |  | 0
17927 | 30500263 |  | Point | Industrial Processes | Mineral Products | Asphalt Concrete | Drum Mix Pl: Rotary Drum Dryer/Mixer, Waste/Drain/#6 Oil, Counterflow | 7440473 | 7440-47-3 | Chromium | 149 | 127 | 188 | FABRIC FILTER | #N/A | 1 |  | 5.5e-06 | 5.5e-06 | 0 | Lb | Tons | Hot Mix Asphalt | Produced | Hot Mix AsphaltTonsProduced |  | 11.1 |  | EPA. 2000. Section 11.1, Hot Mix Asphalt Plants. In: Compilation of Air Pollutant Emission Factors, Volume 1: Stationary Point and Area Sources, Fifth Edition, AP-42. U.S. Environmental Protection Agency, Office of Air Quality Planning and Standards. | C | 0 | 2000-12-01 |  | 0
17928 | 30500263 |  | Point | Industrial Processes | Mineral Products | Asphalt Concrete | Drum Mix Pl: Rotary Drum Dryer/Mixer, Waste/Drain/#6 Oil, Counterflow | 18540299 | 18540-29-9 | Chromium (VI) | 151 | 127 | 188 | FABRIC FILTER | #N/A | 1 |  | 4.5e-07 | 4.5e-07 | 0 | Lb | Tons | Hot Mix Asphalt | Produced | Hot Mix AsphaltTonsProduced |  | 11.1 |  | EPA. 2000. Section 11.1, Hot Mix Asphalt Plants. In: Compilation of Air Pollutant Emission Factors, Volume 1: Stationary Point and Area Sources, Fifth Edition, AP-42. U.S. Environmental Protection Agency, Office of Air Quality Planning and Standards. | E | 0 | 2000-12-01 |  | 0
17929 | 30500263 |  | Point | Industrial Processes | Mineral Products | Asphalt Concrete | Drum Mix Pl: Rotary Drum Dryer/Mixer, Waste/Drain/#6 Oil, Counterflow | 218019 | 218-01-9 | Chrysene | 153 | 127 | 188 | FABRIC FILTER | #N/A | 1 |  | 1.8e-07 | 1.8e-07 | 0 | Lb | Tons | Hot Mix Asphalt | Produced | Hot Mix AsphaltTonsProduced |  | 11.1 |  | EPA. 2000. Section 11.1, Hot Mix Asphalt Plants. In: Compilation of Air Pollutant Emission Factors, Volume 1: Stationary Point and Area Sources, Fifth Edition, AP-42. U.S. Environmental Protection Agency, Office of Air Quality Planning and Standards. | E | 0 | 2000-12-01 |  | 0
17930 | 30500263 |  | Point | Industrial Processes | Mineral Products | Asphalt Concrete | Drum Mix Pl: Rotary Drum Dryer/Mixer, Waste/Drain/#6 Oil, Counterflow | 7440484 | 7440-48-4 | Cobalt | 154 | 127 | 188 | FABRIC FILTER | #N/A | 1 |  | 2.6e-08 | 2.6e-08 | 0 | Lb | Tons | Hot Mix Asphalt | Produced | Hot Mix AsphaltTonsProduced |  | 11.1 |  | EPA. 2000. Section 11.1, Hot Mix Asphalt Plants. In: Compilation of Air Pollutant Emission Factors, Volume 1: Stationary Point and Area Sources, Fifth Edition, AP-42. U.S. Environmental Protection Agency, Office of Air Quality Planning and Standards. | E | 0 | 2000-12-01 |  | 0
17931 | 30500263 |  | Point | Industrial Processes | Mineral Products | Asphalt Concrete | Drum Mix Pl: Rotary Drum Dryer/Mixer, Waste/Drain/#6 Oil, Counterflow |  | 7440-50-8 | Copper | 156 | 127 | 188 | FABRIC FILTER | #N/A | 1 |  | 3.1e-06 | 3.1e-06 | 0 | Lb | Tons | Hot Mix Asphalt | Produced | Hot Mix AsphaltTonsProduced |  | 11.1 |  | EPA. 2000. Section 11.1, Hot Mix Asphalt Plants. In: Compilation of Air Pollutant Emission Factors, Volume 1: Stationary Point and Area Sources, Fifth Edition, AP-42. U.S. Environmental Protection Agency, Office of Air Quality Planning and Standards. | D | 0 | 2000-12-01 |  | 0
17932 | 30500263 |  | Point | Industrial Processes | Mineral Products | Asphalt Concrete | Drum Mix Pl: Rotary Drum Dryer/Mixer, Waste/Drain/#6 Oil, Counterflow | 100414 | 100-41-4 | Ethylbenzene | 197 | 127 | 188 | FABRIC FILTER | #N/A | 1 |  | 0.00024 | 0.00024 | 0 | Lb | Tons | Hot Mix Asphalt | Produced | Hot Mix AsphaltTonsProduced |  | 11.1 |  | EPA. 2000. Section 11.1, Hot Mix Asphalt Plants. In: Compilation of Air Pollutant Emission Factors, Volume 1: Stationary Point and Area Sources, Fifth Edition, AP-42. U.S. Environmental Protection Agency, Office of Air Quality Planning and Standards. | D | 0 | 2000-12-01 |  | 0
17933 | 30500263 |  | Point | Industrial Processes | Mineral Products | Asphalt Concrete | Drum Mix Pl: Rotary Drum Dryer/Mixer, Waste/Drain/#6 Oil, Counterflow |  | 74-85-1 | Ethylene | 198 | 127 | 188 | FABRIC FILTER | #N/A | 1 |  | 0.007 | 0.007 | 0 | Lb | Tons | Hot Mix Asphalt | Produced | Hot Mix AsphaltTonsProduced |  | 11.1 |  | EPA. 2000. Section 11.1, Hot Mix Asphalt Plants. In: Compilation of Air Pollutant Emission Factors, Volume 1: Stationary Point and Area Sources, Fifth Edition, AP-42. U.S. Environmental Protection Agency, Office of Air Quality Planning and Standards. | E | 0 | 2000-12-01 |  | 0
17934 | 30500263 |  | Point | Industrial Processes | Mineral Products | Asphalt Concrete | Drum Mix Pl: Rotary Drum Dryer/Mixer, Waste/Drain/#6 Oil, Counterflow | 206440 | 206-44-0 | Fluoranthene | 204 | 127 | 188 | FABRIC FILTER | #N/A | 1 |  | 6.1e-07 | 6.1e-07 | 0 | Lb | Tons | Hot Mix Asphalt | Produced | Hot Mix AsphaltTonsProduced |  | 11.1 |  | EPA. 2000. Section 11.1, Hot Mix Asphalt Plants. In: Compilation of Air Pollutant Emission Factors, Volume 1: Stationary Point and Area Sources, Fifth Edition, AP-42. U.S. Environmental Protection Agency, Office of Air Quality Planning and Standards. | D | 0 | 2000-12-01 |  | 0
17935 | 30500263 |  | Point | Industrial Processes | Mineral Products | Asphalt Concrete | Drum Mix Pl: Rotary Drum Dryer/Mixer, Waste/Drain/#6 Oil, Counterflow | 86737 | 86-73-7 | Fluorene | 205 | 127 | 188 | FABRIC FILTER | #N/A | 1 |  | 1.1e-05 | 1.1e-05 | 0 | Lb | Tons | Hot Mix Asphalt | Produced | Hot Mix AsphaltTonsProduced |  | 11.1 |  | EPA. 2000. Section 11.1, Hot Mix Asphalt Plants. In: Compilation of Air Pollutant Emission Factors, Volume 1: Stationary Point and Area Sources, Fifth Edition, AP-42. U.S. Environmental Protection Agency, Office of Air Quality Planning and Standards. | E | 0 | 2000-12-01 |  | 0
17936 | 30500263 |  | Point | Industrial Processes | Mineral Products | Asphalt Concrete | Drum Mix Pl: Rotary Drum Dryer/Mixer, Waste/Drain/#6 Oil, Counterflow | 50000 | 50-00-0 | Formaldehyde | 210 | 127 | 188 | FABRIC FILTER | #N/A | 1 |  | 0.0031 | 0.0031 | 0 | Lb | Tons | Hot Mix Asphalt | Produced | Hot Mix AsphaltTonsProduced |  | 11.1 |  | EPA. 2000. Section 11.1, Hot Mix Asphalt Plants. In: Compilation of Air Pollutant Emission Factors, Volume 1: Stationary Point and Area Sources, Fifth Edition, AP-42. U.S. Environmental Protection Agency, Office of Air Quality Planning and Standards. | A | 0 | 2000-12-01 |  | 0
17937 | 30500263 |  | Point | Industrial Processes | Mineral Products | Asphalt Concrete | Drum Mix Pl: Rotary Drum Dryer/Mixer, Waste/Drain/#6 Oil, Counterflow | 35822469 | 35822-46-9 | 1,2,3,4,6,7,8-Heptachlorodibenzo-p-dioxin | 8 | 0 | 129 | UNCONTROLLED | #N/A | 1 |  | 3.4e-11 | 3.4e-11 | 0 | Lb | Tons | Hot Mix Asphalt | Produced | Hot Mix AsphaltTonsProduced |  | 11.1 | Compound is classified as polycyclic organic matter, as defined in the 1990 CAAA. | EPA. 2000. Section 11.1, Hot Mix Asphalt Plants. In: Compilation of Air Pollutant Emission Factors, Volume 1: Stationary Point and Area Sources, Fifth Edition, AP-42. U.S. Environmental Protection Agency, Office of Air Quality Planning and Standards. | E | 0 | 2000-12-01 |  | 0
17938 | 30500263 |  | Point | Industrial Processes | Mineral Products | Asphalt Concrete | Drum Mix Pl: Rotary Drum Dryer/Mixer, Waste/Drain/#6 Oil, Counterflow | 35822469 | 35822-46-9 | 1,2,3,4,6,7,8-Heptachlorodibenzo-p-dioxin | 8 | 127 | 188 | FABRIC FILTER | #N/A | 1 |  | 4.8e-12 | 4.8e-12 | 0 | Lb | Tons | Hot Mix Asphalt | Produced | Hot Mix AsphaltTonsProduced |  | 11.1 | Compound is classified as polycyclic organic matter, as defined in the 1990 CAAA. | EPA. 2000. Section 11.1, Hot Mix Asphalt Plants. In: Compilation of Air Pollutant Emission Factors, Volume 1: Stationary Point and Area Sources, Fifth Edition, AP-42. U.S. Environmental Protection Agency, Office of Air Quality Planning and Standards. | E | 0 | 2000-12-01 |  | 0
17939 | 30500263 |  | Point | Industrial Processes | Mineral Products | Asphalt Concrete | Drum Mix Pl: Rotary Drum Dryer/Mixer, Waste/Drain/#6 Oil, Counterflow | 37871004 |  | Heptachlorodibenzo-p-dioxins, total | 218 | 0 | 129 | UNCONTROLLED | #N/A | 1 |  | 7.1e-11 | 7.1e-11 | 0 | Lb | Tons | Hot Mix Asphalt | Produced | Hot Mix AsphaltTonsProduced |  | 11.1 | Compound is classified as polycyclic organic matter, as defined in the 1990 CAAA. | EPA. 2000. Section 11.1, Hot Mix Asphalt Plants. In: Compilation of Air Pollutant Emission Factors, Volume 1: Stationary Point and Area Sources, Fifth Edition, AP-42. U.S. Environmental Protection Agency, Office of Air Quality Planning and Standards. | E | 0 | 2000-12-01 |  | 0
17940 | 30500263 |  | Point | Industrial Processes | Mineral Products | Asphalt Concrete | Drum Mix Pl: Rotary Drum Dryer/Mixer, Waste/Drain/#6 Oil, Counterflow | 37871004 |  | Heptachlorodibenzo-p-dioxins, total | 218 | 127 | 188 | FABRIC FILTER | #N/A | 1 |  | 1.9e-11 | 1.9e-11 | 0 | Lb | Tons | Hot Mix Asphalt | Produced | Hot Mix AsphaltTonsProduced |  | 11.1 | Compound is classified as polycyclic organic matter, as defined in the 1990 CAAA. | EPA. 2000. Section 11.1, Hot Mix Asphalt Plants. In: Compilation of Air Pollutant Emission Factors, Volume 1: Stationary Point and Area Sources, Fifth Edition, AP-42. U.S. Environmental Protection Agency, Office of Air Quality Planning and Standards. | E | 0 | 2000-12-01 |  | 0
17941 | 30500263 |  | Point | Industrial Processes | Mineral Products | Asphalt Concrete | Drum Mix Pl: Rotary Drum Dryer/Mixer, Waste/Drain/#6 Oil, Counterflow | 67562394 | 67562-39-4 | 1,2,3,4,6,7,8-Heptachlorodibenzofuran | 7 | 0 | 129 | UNCONTROLLED | #N/A | 1 |  | 1.1e-11 | 1.1e-11 | 0 | Lb | Tons | Hot Mix Asphalt | Produced | Hot Mix AsphaltTonsProduced |  | 11.1 | Compound is classified as polycyclic organic matter, as defined in the 1990 CAAA. | EPA. 2000. Section 11.1, Hot Mix Asphalt Plants. In: Compilation of Air Pollutant Emission Factors, Volume 1: Stationary Point and Area Sources, Fifth Edition, AP-42. U.S. Environmental Protection Agency, Office of Air Quality Planning and Standards. | E | 0 | 2000-12-01 |  | 0
17942 | 30500263 |  | Point | Industrial Processes | Mineral Products | Asphalt Concrete | Drum Mix Pl: Rotary Drum Dryer/Mixer, Waste/Drain/#6 Oil, Counterflow | 67562394 | 67562-39-4 | 1,2,3,4,6,7,8-Heptachlorodibenzofuran | 7 | 127 | 188 | FABRIC FILTER | #N/A | 1 |  | 6.5e-12 | 6.5e-12 | 0 | Lb | Tons | Hot Mix Asphalt | Produced | Hot Mix AsphaltTonsProduced |  | 11.1 | Compound is classified as polycyclic organic matter, as defined in the 1990 CAAA. | EPA. 2000. Section 11.1, Hot Mix Asphalt Plants. In: Compilation of Air Pollutant Emission Factors, Volume 1: Stationary Point and Area Sources, Fifth Edition, AP-42. U.S. Environmental Protection Agency, Office of Air Quality Planning and Standards. | E | 0 | 2000-12-01 |  | 0
17943 | 30500263 |  | Point | Industrial Processes | Mineral Products | Asphalt Concrete | Drum Mix Pl: Rotary Drum Dryer/Mixer, Waste/Drain/#6 Oil, Counterflow | 55673897 | 55673-89-7 | 1,2,3,4,7,8,9-Heptachlorodibenzofuran | 9 | 127 | 188 | FABRIC FILTER | #N/A | 1 |  | 2.7e-12 | 2.7e-12 | 0 | Lb | Tons | Hot Mix Asphalt | Produced | Hot Mix AsphaltTonsProduced |  | 11.1 | Compound is classified as polycyclic organic matter, as defined in the 1990 CAAA. | EPA. 2000. Section 11.1, Hot Mix Asphalt Plants. In: Compilation of Air Pollutant Emission Factors, Volume 1: Stationary Point and Area Sources, Fifth Edition, AP-42. U.S. Environmental Protection Agency, Office of Air Quality Planning and Standards. | E | 0 | 2000-12-01 |  | 0
17944 | 30500263 |  | Point | Industrial Processes | Mineral Products | Asphalt Concrete | Drum Mix Pl: Rotary Drum Dryer/Mixer, Waste/Drain/#6 Oil, Counterflow |  |  | Heptachlorodibenzofurans, total | 217 | 0 | 129 | UNCONTROLLED | #N/A | 1 |  | 3.8e-11 | 3.8e-11 | 0 | Lb | Tons | Hot Mix Asphalt | Produced | Hot Mix AsphaltTonsProduced |  | 11.1 | Compound is classified as polycyclic organic matter, as defined in the 1990 CAAA. | EPA. 2000. Section 11.1, Hot Mix Asphalt Plants. In: Compilation of Air Pollutant Emission Factors, Volume 1: Stationary Point and Area Sources, Fifth Edition, AP-42. U.S. Environmental Protection Agency, Office of Air Quality Planning and Standards. | E | 0 | 2000-12-01 |  | 0
17945 | 30500263 |  | Point | Industrial Processes | Mineral Products | Asphalt Concrete | Drum Mix Pl: Rotary Drum Dryer/Mixer, Waste/Drain/#6 Oil, Counterflow |  |  | Heptachlorodibenzofurans, total | 217 | 127 | 188 | FABRIC FILTER | #N/A | 1 |  | 1e-11 | 1e-11 | 0 | Lb | Tons | Hot Mix Asphalt | Produced | Hot Mix AsphaltTonsProduced |  | 11.1 | Compound is classified as polycyclic organic matter, as defined in the 1990 CAAA. | EPA. 2000. Section 11.1, Hot Mix Asphalt Plants. In: Compilation of Air Pollutant Emission Factors, Volume 1: Stationary Point and Area Sources, Fifth Edition, AP-42. U.S. Environmental Protection Agency, Office of Air Quality Planning and Standards. | E | 0 | 2000-12-01 |  | 0
17946 | 30500263 |  | Point | Industrial Processes | Mineral Products | Asphalt Concrete | Drum Mix Pl: Rotary Drum Dryer/Mixer, Waste/Drain/#6 Oil, Counterflow |  | 142-82-5 | Heptane | 220 | 127 | 188 | FABRIC FILTER | #N/A | 1 |  | 0.0094 | 0.0094 | 0 | Lb | Tons | Hot Mix Asphalt | Produced | Hot Mix AsphaltTonsProduced |  | 11.1 |  | EPA. 2000. Section 11.1, Hot Mix Asphalt Plants. In: Compilation of Air Pollutant Emission Factors, Volume 1: Stationary Point and Area Sources, Fifth Edition, AP-42. U.S. Environmental Protection Agency, Office of Air Quality Planning and Standards. | E | 0 | 2000-12-01 |  | 0
17947 | 30500263 |  | Point | Industrial Processes | Mineral Products | Asphalt Concrete | Drum Mix Pl: Rotary Drum Dryer/Mixer, Waste/Drain/#6 Oil, Counterflow | 39227286 | 39227-28-6 | 1,2,3,4,7,8-Hexachlorodibenzo-p-dioxin | 11 | 127 | 188 | FABRIC FILTER | #N/A | 1 |  | 4.2e-13 | 4.2e-13 | 0 | Lb | Tons | Hot Mix Asphalt | Produced | Hot Mix AsphaltTonsProduced |  | 11.1 | Compound is classified as polycyclic organic matter, as defined in the 1990 CAAA. | EPA. 2000. Section 11.1, Hot Mix Asphalt Plants. In: Compilation of Air Pollutant Emission Factors, Volume 1: Stationary Point and Area Sources, Fifth Edition, AP-42. U.S. Environmental Protection Agency, Office of Air Quality Planning and Standards. | E | 0 | 2000-12-01 |  | 0
17948 | 30500263 |  | Point | Industrial Processes | Mineral Products | Asphalt Concrete | Drum Mix Pl: Rotary Drum Dryer/Mixer, Waste/Drain/#6 Oil, Counterflow | 57653857 | 57653-85-7 | 1,2,3,6,7,8-Hexachlorodibenzo-p-dioxin | 13 | 127 | 188 | FABRIC FILTER | #N/A | 1 |  | 1.3e-12 | 1.3e-12 | 0 | Lb | Tons | Hot Mix Asphalt | Produced | Hot Mix AsphaltTonsProduced |  | 11.1 | Compound is classified as polycyclic organic matter, as defined in the 1990 CAAA. | EPA. 2000. Section 11.1, Hot Mix Asphalt Plants. In: Compilation of Air Pollutant Emission Factors, Volume 1: Stationary Point and Area Sources, Fifth Edition, AP-42. U.S. Environmental Protection Agency, Office of Air Quality Planning and Standards. | E | 0 | 2000-12-01 |  | 0
17949 | 30500263 |  | Point | Industrial Processes | Mineral Products | Asphalt Concrete | Drum Mix Pl: Rotary Drum Dryer/Mixer, Waste/Drain/#6 Oil, Counterflow | 19408743 | 19408-74-3 | 1,2,3,7,8,9-Hexachlorodibenzo-p-dioxin | 15 | 127 | 188 | FABRIC FILTER | #N/A | 1 |  | 9.8e-13 | 9.8e-13 | 0 | Lb | Tons | Hot Mix Asphalt | Produced | Hot Mix AsphaltTonsProduced |  | 11.1 | Compound is classified as polycyclic organic matter, as defined in the 1990 CAAA. | EPA. 2000. Section 11.1, Hot Mix Asphalt Plants. In: Compilation of Air Pollutant Emission Factors, Volume 1: Stationary Point and Area Sources, Fifth Edition, AP-42. U.S. Environmental Protection Agency, Office of Air Quality Planning and Standards. | E | 0 | 2000-12-01 |  | 0
17950 | 30500263 |  | Point | Industrial Processes | Mineral Products | Asphalt Concrete | Drum Mix Pl: Rotary Drum Dryer/Mixer, Waste/Drain/#6 Oil, Counterflow | 34465468 | 34465-46-8 | Hexachlorodibenzo-p-dioxins, total | 224 | 0 | 129 | UNCONTROLLED | #N/A | 1 |  | 5.4e-12 | 5.4e-12 | 0 | Lb | Tons | Hot Mix Asphalt | Produced | Hot Mix AsphaltTonsProduced |  | 11.1 | Compound is classified as polycyclic organic matter, as defined in the 1990 CAAA. | EPA. 2000. Section 11.1, Hot Mix Asphalt Plants. In: Compilation of Air Pollutant Emission Factors, Volume 1: Stationary Point and Area Sources, Fifth Edition, AP-42. U.S. Environmental Protection Agency, Office of Air Quality Planning and Standards. | E | 0 | 2000-12-01 |  | 0
17951 | 30500263 |  | Point | Industrial Processes | Mineral Products | Asphalt Concrete | Drum Mix Pl: Rotary Drum Dryer/Mixer, Waste/Drain/#6 Oil, Counterflow | 34465468 | 34465-46-8 | Hexachlorodibenzo-p-dioxins, total | 224 | 127 | 188 | FABRIC FILTER | #N/A | 1 |  | 1.2e-11 | 1.2e-11 | 0 | Lb | Tons | Hot Mix Asphalt | Produced | Hot Mix AsphaltTonsProduced |  | 11.1 | Compound is classified as polycyclic organic matter, as defined in the 1990 CAAA. | EPA. 2000. Section 11.1, Hot Mix Asphalt Plants. In: Compilation of Air Pollutant Emission Factors, Volume 1: Stationary Point and Area Sources, Fifth Edition, AP-42. U.S. Environmental Protection Agency, Office of Air Quality Planning and Standards. | E | 0 | 2000-12-01 |  | 0
17952 | 30500263 |  | Point | Industrial Processes | Mineral Products | Asphalt Concrete | Drum Mix Pl: Rotary Drum Dryer/Mixer, Waste/Drain/#6 Oil, Counterflow | 70648269 | 70648-26-9 | 1,2,3,4,7,8-Hexachlorodibenzofuran | 10 | 0 | 129 | UNCONTROLLED | #N/A | 1 |  | 5.4e-12 | 5.4e-12 | 0 | Lb | Tons | Hot Mix Asphalt | Produced | Hot Mix AsphaltTonsProduced |  | 11.1 | Compound is classified as polycyclic organic matter, as defined in the 1990 CAAA. | EPA. 2000. Section 11.1, Hot Mix Asphalt Plants. In: Compilation of Air Pollutant Emission Factors, Volume 1: Stationary Point and Area Sources, Fifth Edition, AP-42. U.S. Environmental Protection Agency, Office of Air Quality Planning and Standards. | E | 0 | 2000-12-01 |  | 0
17953 | 30500263 |  | Point | Industrial Processes | Mineral Products | Asphalt Concrete | Drum Mix Pl: Rotary Drum Dryer/Mixer, Waste/Drain/#6 Oil, Counterflow | 70648269 | 70648-26-9 | 1,2,3,4,7,8-Hexachlorodibenzofuran | 10 | 127 | 188 | FABRIC FILTER | #N/A | 1 |  | 4e-12 | 4e-12 | 0 | Lb | Tons | Hot Mix Asphalt | Produced | Hot Mix AsphaltTonsProduced |  | 11.1 | Compound is classified as polycyclic organic matter, as defined in the 1990 CAAA. | EPA. 2000. Section 11.1, Hot Mix Asphalt Plants. In: Compilation of Air Pollutant Emission Factors, Volume 1: Stationary Point and Area Sources, Fifth Edition, AP-42. U.S. Environmental Protection Agency, Office of Air Quality Planning and Standards. | E | 0 | 2000-12-01 |  | 0
17954 | 30500263 |  | Point | Industrial Processes | Mineral Products | Asphalt Concrete | Drum Mix Pl: Rotary Drum Dryer/Mixer, Waste/Drain/#6 Oil, Counterflow | 57117449 | 57117-44-9 | 1,2,3,6,7,8-Hexachlorodibenzofuran | 12 | 127 | 188 | FABRIC FILTER | #N/A | 1 |  | 1.2e-12 | 1.2e-12 | 0 | Lb | Tons | Hot Mix Asphalt | Produced | Hot Mix AsphaltTonsProduced |  | 11.1 | Compound is classified as polycyclic organic matter, as defined in the 1990 CAAA. | EPA. 2000. Section 11.1, Hot Mix Asphalt Plants. In: Compilation of Air Pollutant Emission Factors, Volume 1: Stationary Point and Area Sources, Fifth Edition, AP-42. U.S. Environmental Protection Agency, Office of Air Quality Planning and Standards. | E | 0 | 2000-12-01 |  | 0
17955 | 30500263 |  | Point | Industrial Processes | Mineral Products | Asphalt Concrete | Drum Mix Pl: Rotary Drum Dryer/Mixer, Waste/Drain/#6 Oil, Counterflow | 72918219 | 72918-21-9 | 1,2,3,7,8,9-Hexachlorodibenzofuran | 14 | 127 | 188 | FABRIC FILTER | #N/A | 1 |  | 8.4e-12 | 8.4e-12 | 0 | Lb | Tons | Hot Mix Asphalt | Produced | Hot Mix AsphaltTonsProduced |  | 11.1 | Compound is classified as polycyclic organic matter, as defined in the 1990 CAAA. | EPA. 2000. Section 11.1, Hot Mix Asphalt Plants. In: Compilation of Air Pollutant Emission Factors, Volume 1: Stationary Point and Area Sources, Fifth Edition, AP-42. U.S. Environmental Protection Agency, Office of Air Quality Planning and Standards. | E | 0 | 2000-12-01 |  | 0
17956 | 30500263 |  | Point | Industrial Processes | Mineral Products | Asphalt Concrete | Drum Mix Pl: Rotary Drum Dryer/Mixer, Waste/Drain/#6 Oil, Counterflow | 60851345 | 60851-34-5 | 2,3,4,6,7,8-Hexachlorodibenzofuran | 36 | 0 | 129 | UNCONTROLLED | #N/A | 1 |  | 1.6e-12 | 1.6e-12 | 0 | Lb | Tons | Hot Mix Asphalt | Produced | Hot Mix AsphaltTonsProduced |  | 11.1 | Compound is classified as polycyclic organic matter, as defined in the 1990 CAAA. | EPA. 2000. Section 11.1, Hot Mix Asphalt Plants. In: Compilation of Air Pollutant Emission Factors, Volume 1: Stationary Point and Area Sources, Fifth Edition, AP-42. U.S. Environmental Protection Agency, Office of Air Quality Planning and Standards. | E | 0 | 2000-12-01 |  | 0
17957 | 30500263 |  | Point | Industrial Processes | Mineral Products | Asphalt Concrete | Drum Mix Pl: Rotary Drum Dryer/Mixer, Waste/Drain/#6 Oil, Counterflow | 60851345 | 60851-34-5 | 2,3,4,6,7,8-Hexachlorodibenzofuran | 36 | 127 | 188 | FABRIC FILTER | #N/A | 1 |  | 1.9e-12 | 1.9e-12 | 0 | Lb | Tons | Hot Mix Asphalt | Produced | Hot Mix AsphaltTonsProduced |  | 11.1 | Compound is classified as polycyclic organic matter, as defined in the 1990 CAAA. | EPA. 2000. Section 11.1, Hot Mix Asphalt Plants. In: Compilation of Air Pollutant Emission Factors, Volume 1: Stationary Point and Area Sources, Fifth Edition, AP-42. U.S. Environmental Protection Agency, Office of Air Quality Planning and Standards. | E | 0 | 2000-12-01 |  | 0
17958 | 30500263 |  | Point | Industrial Processes | Mineral Products | Asphalt Concrete | Drum Mix Pl: Rotary Drum Dryer/Mixer, Waste/Drain/#6 Oil, Counterflow |  |  | Hexachlorodibenzofurans, total | 223 | 0 | 129 | UNCONTROLLED | #N/A | 1 |  | 8.1e-12 | 8.1e-12 | 0 | Lb | Tons | Hot Mix Asphalt | Produced | Hot Mix AsphaltTonsProduced |  | 11.1 | Compound is classified as polycyclic organic matter, as defined in the 1990 CAAA. | EPA. 2000. Section 11.1, Hot Mix Asphalt Plants. In: Compilation of Air Pollutant Emission Factors, Volume 1: Stationary Point and Area Sources, Fifth Edition, AP-42. U.S. Environmental Protection Agency, Office of Air Quality Planning and Standards. | E | 0 | 2000-12-01 |  | 0
17959 | 30500263 |  | Point | Industrial Processes | Mineral Products | Asphalt Concrete | Drum Mix Pl: Rotary Drum Dryer/Mixer, Waste/Drain/#6 Oil, Counterflow |  |  | Hexachlorodibenzofurans, total | 223 | 127 | 188 | FABRIC FILTER | #N/A | 1 |  | 1.3e-11 | 1.3e-11 | 0 | Lb | Tons | Hot Mix Asphalt | Produced | Hot Mix AsphaltTonsProduced |  | 11.1 | Compound is classified as polycyclic organic matter, as defined in the 1990 CAAA. | EPA. 2000. Section 11.1, Hot Mix Asphalt Plants. In: Compilation of Air Pollutant Emission Factors, Volume 1: Stationary Point and Area Sources, Fifth Edition, AP-42. U.S. Environmental Protection Agency, Office of Air Quality Planning and Standards. | E | 0 | 2000-12-01 |  | 0
17960 | 30500263 |  | Point | Industrial Processes | Mineral Products | Asphalt Concrete | Drum Mix Pl: Rotary Drum Dryer/Mixer, Waste/Drain/#6 Oil, Counterflow |  | 66-25-1 | Hexanal | 227 | 127 | 188 | FABRIC FILTER | #N/A | 1 |  | 0.00011 | 0.00011 | 0 | Lb | Tons | Hot Mix Asphalt | Produced | Hot Mix AsphaltTonsProduced |  | 11.1 |  | EPA. 2000. Section 11.1, Hot Mix Asphalt Plants. In: Compilation of Air Pollutant Emission Factors, Volume 1: Stationary Point and Area Sources, Fifth Edition, AP-42. U.S. Environmental Protection Agency, Office of Air Quality Planning and Standards. | E | 0 | 2000-12-01 |  | 0
17961 | 30500263 |  | Point | Industrial Processes | Mineral Products | Asphalt Concrete | Drum Mix Pl: Rotary Drum Dryer/Mixer, Waste/Drain/#6 Oil, Counterflow | 7647010 | 7647-01-0 | Hydrogen chloride | 230 | 0 | 129 | UNCONTROLLED | #N/A | 1 |  | 0.00021 | 0.00021 | 0 | Lb | Tons | Hot Mix Asphalt | Produced | Hot Mix AsphaltTonsProduced |  | 11.1 |  | EPA. 2000. Section 11.1, Hot Mix Asphalt Plants. In: Compilation of Air Pollutant Emission Factors, Volume 1: Stationary Point and Area Sources, Fifth Edition, AP-42. U.S. Environmental Protection Agency, Office of Air Quality Planning and Standards. | D | 0 | 2000-12-01 |  | 0
17962 | 30500263 |  | Point | Industrial Processes | Mineral Products | Asphalt Concrete | Drum Mix Pl: Rotary Drum Dryer/Mixer, Waste/Drain/#6 Oil, Counterflow | 193395 | 193-39-5 | Indeno(1,2,3-cd)pyrene | 237 | 127 | 188 | FABRIC FILTER | #N/A | 1 |  | 7e-09 | 7e-09 | 0 | Lb | Tons | Hot Mix Asphalt | Produced | Hot Mix AsphaltTonsProduced |  | 11.1 |  | EPA. 2000. Section 11.1, Hot Mix Asphalt Plants. In: Compilation of Air Pollutant Emission Factors, Volume 1: Stationary Point and Area Sources, Fifth Edition, AP-42. U.S. Environmental Protection Agency, Office of Air Quality Planning and Standards. | E | 0 | 2000-12-01 |  | 0
17963 | 30500263 |  | Point | Industrial Processes | Mineral Products | Asphalt Concrete | Drum Mix Pl: Rotary Drum Dryer/Mixer, Waste/Drain/#6 Oil, Counterflow | 1330207 | 1330-20-7 | Isomers of xylene | 246 | 127 | 188 | FABRIC FILTER | #N/A | 1 |  | 0.0002 | 0.0002 | 0 | Lb | Tons | Hot Mix Asphalt | Produced | Hot Mix AsphaltTonsProduced |  | 11.1 |  | EPA. 2000. Section 11.1, Hot Mix Asphalt Plants. In: Compilation of Air Pollutant Emission Factors, Volume 1: Stationary Point and Area Sources, Fifth Edition, AP-42. U.S. Environmental Protection Agency, Office of Air Quality Planning and Standards. | D | 0 | 2000-12-01 |  | 0
17964 | 30500263 |  | Point | Industrial Processes | Mineral Products | Asphalt Concrete | Drum Mix Pl: Rotary Drum Dryer/Mixer, Waste/Drain/#6 Oil, Counterflow |  | 590-86-3 | Isovaleraldehyde | 249 | 127 | 188 | FABRIC FILTER | #N/A | 1 |  | 3.2e-05 | 3.2e-05 | 0 | Lb | Tons | Hot Mix Asphalt | Produced | Hot Mix AsphaltTonsProduced |  | 11.1 |  | EPA. 2000. Section 11.1, Hot Mix Asphalt Plants. In: Compilation of Air Pollutant Emission Factors, Volume 1: Stationary Point and Area Sources, Fifth Edition, AP-42. U.S. Environmental Protection Agency, Office of Air Quality Planning and Standards. | E | 0 | 2000-12-01 |  | 0
17965 | 30500263 |  | Point | Industrial Processes | Mineral Products | Asphalt Concrete | Drum Mix Pl: Rotary Drum Dryer/Mixer, Waste/Drain/#6 Oil, Counterflow | 7439921 | 7439-92-1 | Lead | 250 | 127 | 188 | FABRIC FILTER | #N/A | 1 |  | 1.5e-05 | 1.5e-05 | 0 | Lb | Tons | Hot Mix Asphalt | Produced | Hot Mix AsphaltTonsProduced |  | 11.1 |  | EPA. 2000. Section 11.1, Hot Mix Asphalt Plants. In: Compilation of Air Pollutant Emission Factors, Volume 1: Stationary Point and Area Sources, Fifth Edition, AP-42. U.S. Environmental Protection Agency, Office of Air Quality Planning and Standards. | C | 0 | 2000-12-01 |  | 0
17966 | 30500263 |  | Point | Industrial Processes | Mineral Products | Asphalt Concrete | Drum Mix Pl: Rotary Drum Dryer/Mixer, Waste/Drain/#6 Oil, Counterflow | 7439965 | 7439-96-5 | Manganese | 257 | 127 | 188 | FABRIC FILTER | #N/A | 1 |  | 7.7e-06 | 7.7e-06 | 0 | Lb | Tons | Hot Mix Asphalt | Produced | Hot Mix AsphaltTonsProduced |  | 11.1 |  | EPA. 2000. Section 11.1, Hot Mix Asphalt Plants. In: Compilation of Air Pollutant Emission Factors, Volume 1: Stationary Point and Area Sources, Fifth Edition, AP-42. U.S. Environmental Protection Agency, Office of Air Quality Planning and Standards. | D | 0 | 2000-12-01 |  | 0
17967 | 30500263 |  | Point | Industrial Processes | Mineral Products | Asphalt Concrete | Drum Mix Pl: Rotary Drum Dryer/Mixer, Waste/Drain/#6 Oil, Counterflow | 7439976 | 7439-97-6 | Mercury | 260 | 127 | 188 | FABRIC FILTER | #N/A | 1 |  | 2.6e-07 | 2.6e-07 | 0 | Lb | Tons | Hot Mix Asphalt | Produced | Hot Mix AsphaltTonsProduced |  | 11.1 |  | EPA. 2000. Section 11.1, Hot Mix Asphalt Plants. In: Compilation of Air Pollutant Emission Factors, Volume 1: Stationary Point and Area Sources, Fifth Edition, AP-42. U.S. Environmental Protection Agency, Office of Air Quality Planning and Standards. | D | 0 | 2000-12-01 |  | 0
17968 | 30500263 |  | Point | Industrial Processes | Mineral Products | Asphalt Concrete | Drum Mix Pl: Rotary Drum Dryer/Mixer, Waste/Drain/#6 Oil, Counterflow |  | 74-82-8 | Methane | 261 | 0 | 129 | UNCONTROLLED | #N/A | 1 |  | 0.012 | 0.012 | 0 | Lb | Tons | Hot Mix Asphalt | Produced | Hot Mix AsphaltTonsProduced |  | 11.1 |  | EPA. 2000. Section 11.1, Hot Mix Asphalt Plants. In: Compilation of Air Pollutant Emission Factors, Volume 1: Stationary Point and Area Sources, Fifth Edition, AP-42. U.S. Environmental Protection Agency, Office of Air Quality Planning and Standards. | C | 0 | 2000-12-01 |  | 0
17969 | 30500263 |  | Point | Industrial Processes | Mineral Products | Asphalt Concrete | Drum Mix Pl: Rotary Drum Dryer/Mixer, Waste/Drain/#6 Oil, Counterflow | 78933 | 78-93-3 | Methyl ethyl ketone | 268 | 127 | 188 | FABRIC FILTER | #N/A | 1 |  | 2e-05 | 2e-05 | 0 | Lb | Tons | Hot Mix Asphalt | Produced | Hot Mix AsphaltTonsProduced |  | 11.1 |  | EPA. 2000. Section 11.1, Hot Mix Asphalt Plants. In: Compilation of Air Pollutant Emission Factors, Volume 1: Stationary Point and Area Sources, Fifth Edition, AP-42. U.S. Environmental Protection Agency, Office of Air Quality Planning and Standards. | E | 0 | 2000-12-01 |  | 0
17970 | 30500263 |  | Point | Industrial Processes | Mineral Products | Asphalt Concrete | Drum Mix Pl: Rotary Drum Dryer/Mixer, Waste/Drain/#6 Oil, Counterflow | 91576 | 91-57-6 | 2-Methyl Naphthalene | 55 | 127 | 188 | FABRIC FILTER | #N/A | 1 |  | 0.00017 | 0.00017 | 0 | Lb | Tons | Hot Mix Asphalt | Produced | Hot Mix AsphaltTonsProduced |  | 11.1 |  | EPA. 2000. Section 11.1, Hot Mix Asphalt Plants. In: Compilation of Air Pollutant Emission Factors, Volume 1: Stationary Point and Area Sources, Fifth Edition, AP-42. U.S. Environmental Protection Agency, Office of Air Quality Planning and Standards. | E | 0 | 2000-12-01 |  | 0
17971 | 30500263 |  | Point | Industrial Processes | Mineral Products | Asphalt Concrete | Drum Mix Pl: Rotary Drum Dryer/Mixer, Waste/Drain/#6 Oil, Counterflow |  | 763-29-1 | 2-Methyl-1-pentene | 56 | 127 | 188 | FABRIC FILTER | #N/A | 1 |  | 0.004 | 0.004 | 0 | Lb | Tons | Hot Mix Asphalt | Produced | Hot Mix AsphaltTonsProduced |  | 11.1 |  | EPA. 2000. Section 11.1, Hot Mix Asphalt Plants. In: Compilation of Air Pollutant Emission Factors, Volume 1: Stationary Point and Area Sources, Fifth Edition, AP-42. U.S. Environmental Protection Agency, Office of Air Quality Planning and Standards. | E | 0 | 2000-12-01 |  | 0
17972 | 30500263 |  | Point | Industrial Processes | Mineral Products | Asphalt Concrete | Drum Mix Pl: Rotary Drum Dryer/Mixer, Waste/Drain/#6 Oil, Counterflow |  | 513-35-9 | 2-Methyl-2-butene | 57 | 127 | 188 | FABRIC FILTER | #N/A | 1 |  | 0.00058 | 0.00058 | 0 | Lb | Tons | Hot Mix Asphalt | Produced | Hot Mix AsphaltTonsProduced |  | 11.1 |  | EPA. 2000. Section 11.1, Hot Mix Asphalt Plants. In: Compilation of Air Pollutant Emission Factors, Volume 1: Stationary Point and Area Sources, Fifth Edition, AP-42. U.S. Environmental Protection Agency, Office of Air Quality Planning and Standards. | E | 0 | 2000-12-01 |  | 0
17973 | 30500263 |  | Point | Industrial Processes | Mineral Products | Asphalt Concrete | Drum Mix Pl: Rotary Drum Dryer/Mixer, Waste/Drain/#6 Oil, Counterflow |  | 96-14-0 | 3-Methylpentane | 62 | 127 | 188 | FABRIC FILTER | #N/A | 1 |  | 0.00019 | 0.00019 | 0 | Lb | Tons | Hot Mix Asphalt | Produced | Hot Mix AsphaltTonsProduced |  | 11.1 |  | EPA. 2000. Section 11.1, Hot Mix Asphalt Plants. In: Compilation of Air Pollutant Emission Factors, Volume 1: Stationary Point and Area Sources, Fifth Edition, AP-42. U.S. Environmental Protection Agency, Office of Air Quality Planning and Standards. | D | 0 | 2000-12-01 |  | 0
17974 | 30500263 |  | Point | Industrial Processes | Mineral Products | Asphalt Concrete | Drum Mix Pl: Rotary Drum Dryer/Mixer, Waste/Drain/#6 Oil, Counterflow | 110543 | 110-54-3 | N-Hexane | 295 | 127 | 188 | FABRIC FILTER | #N/A | 1 |  | 0.00092 | 0.00092 | 0 | Lb | Tons | Hot Mix Asphalt | Produced | Hot Mix AsphaltTonsProduced |  | 11.1 |  | EPA. 2000. Section 11.1, Hot Mix Asphalt Plants. In: Compilation of Air Pollutant Emission Factors, Volume 1: Stationary Point and Area Sources, Fifth Edition, AP-42. U.S. Environmental Protection Agency, Office of Air Quality Planning and Standards. | E | 0 | 2000-12-01 |  | 0
17975 | 30500263 |  | Point | Industrial Processes | Mineral Products | Asphalt Concrete | Drum Mix Pl: Rotary Drum Dryer/Mixer, Waste/Drain/#6 Oil, Counterflow |  | 109-66-0 | N-Pentane | 307 | 127 | 188 | FABRIC FILTER | #N/A | 1 |  | 0.00021 | 0.00021 | 0 | Lb | Tons | Hot Mix Asphalt | Produced | Hot Mix AsphaltTonsProduced |  | 11.1 |  | EPA. 2000. Section 11.1, Hot Mix Asphalt Plants. In: Compilation of Air Pollutant Emission Factors, Volume 1: Stationary Point and Area Sources, Fifth Edition, AP-42. U.S. Environmental Protection Agency, Office of Air Quality Planning and Standards. | E | 0 | 2000-12-01 |  | 0
17976 | 30500263 |  | Point | Industrial Processes | Mineral Products | Asphalt Concrete | Drum Mix Pl: Rotary Drum Dryer/Mixer, Waste/Drain/#6 Oil, Counterflow | 91203 | 91-20-3 | Naphthalene | 291 | 127 | 188 | FABRIC FILTER | #N/A | 1 |  | 0.00065 | 0.00065 | 0 | Lb | Tons | Hot Mix Asphalt | Produced | Hot Mix AsphaltTonsProduced |  | 11.1 |  | EPA. 2000. Section 11.1, Hot Mix Asphalt Plants. In: Compilation of Air Pollutant Emission Factors, Volume 1: Stationary Point and Area Sources, Fifth Edition, AP-42. U.S. Environmental Protection Agency, Office of Air Quality Planning and Standards. | D | 0 | 2000-12-01 |  | 0
17977 | 30500263 |  | Point | Industrial Processes | Mineral Products | Asphalt Concrete | Drum Mix Pl: Rotary Drum Dryer/Mixer, Waste/Drain/#6 Oil, Counterflow | 7440020 | 7440-02-0 | Nickel | 296 | 127 | 188 | FABRIC FILTER | #N/A | 1 |  | 6.3e-05 | 6.3e-05 | 0 | Lb | Tons | Hot Mix Asphalt | Produced | Hot Mix AsphaltTonsProduced |  | 11.1 |  | EPA. 2000. Section 11.1, Hot Mix Asphalt Plants. In: Compilation of Air Pollutant Emission Factors, Volume 1: Stationary Point and Area Sources, Fifth Edition, AP-42. U.S. Environmental Protection Agency, Office of Air Quality Planning and Standards. | D | 0 | 2000-12-01 |  | 0
17978 | 30500263 |  | Point | Industrial Processes | Mineral Products | Asphalt Concrete | Drum Mix Pl: Rotary Drum Dryer/Mixer, Waste/Drain/#6 Oil, Counterflow | NOX |  | Nitrogen oxides (NOx) | 303 | 0 | 129 | UNCONTROLLED | #N/A | 1 |  | 0.055 | 0.055 | 0 | Lb | Tons | Hot Mix Asphalt | Produced | Hot Mix AsphaltTonsProduced |  | 11.1 |  | EPA. 2000. Section 11.1, Hot Mix Asphalt Plants. In: Compilation of Air Pollutant Emission Factors, Volume 1: Stationary Point and Area Sources, Fifth Edition, AP-42. U.S. Environmental Protection Agency, Office of Air Quality Planning and Standards. | C | 0 | 2000-12-01 |  | 0
17979 | 30500263 |  | Point | Industrial Processes | Mineral Products | Asphalt Concrete | Drum Mix Pl: Rotary Drum Dryer/Mixer, Waste/Drain/#6 Oil, Counterflow | 3268879 | 3268-87-9 | Octachlorodibenzo-p-dioxins, total | 312 | 0 | 129 | UNCONTROLLED | #N/A | 1 |  | 2.7e-09 | 2.7e-09 | 0 | Lb | Tons | Hot Mix Asphalt | Produced | Hot Mix AsphaltTonsProduced |  | 11.1 | Compound is classified as polycyclic organic matter, as defined in the 1990 CAAA. | EPA. 2000. Section 11.1, Hot Mix Asphalt Plants. In: Compilation of Air Pollutant Emission Factors, Volume 1: Stationary Point and Area Sources, Fifth Edition, AP-42. U.S. Environmental Protection Agency, Office of Air Quality Planning and Standards. | E | 0 | 2000-12-01 |  | 0
17980 | 30500263 |  | Point | Industrial Processes | Mineral Products | Asphalt Concrete | Drum Mix Pl: Rotary Drum Dryer/Mixer, Waste/Drain/#6 Oil, Counterflow | 3268879 | 3268-87-9 | Octachlorodibenzo-p-dioxins, total | 312 | 127 | 188 | FABRIC FILTER | #N/A | 1 |  | 2.5e-11 | 2.5e-11 | 0 | Lb | Tons | Hot Mix Asphalt | Produced | Hot Mix AsphaltTonsProduced |  | 11.1 | Compound is classified as polycyclic organic matter, as defined in the 1990 CAAA. | EPA. 2000. Section 11.1, Hot Mix Asphalt Plants. In: Compilation of Air Pollutant Emission Factors, Volume 1: Stationary Point and Area Sources, Fifth Edition, AP-42. U.S. Environmental Protection Agency, Office of Air Quality Planning and Standards. | E | 0 | 2000-12-01 |  | 0
17981 | 30500263 |  | Point | Industrial Processes | Mineral Products | Asphalt Concrete | Drum Mix Pl: Rotary Drum Dryer/Mixer, Waste/Drain/#6 Oil, Counterflow | 39001020 | 39001-02-0 | Octachlorodibenzofurans, total | 311 | 127 | 188 | FABRIC FILTER | #N/A | 1 |  | 4.8e-12 | 4.8e-12 | 0 | Lb | Tons | Hot Mix Asphalt | Produced | Hot Mix AsphaltTonsProduced |  | 11.1 | Compound is classified as polycyclic organic matter, as defined in the 1990 CAAA. | EPA. 2000. Section 11.1, Hot Mix Asphalt Plants. In: Compilation of Air Pollutant Emission Factors, Volume 1: Stationary Point and Area Sources, Fifth Edition, AP-42. U.S. Environmental Protection Agency, Office of Air Quality Planning and Standards. | E | 0 | 2000-12-01 |  | 0
17982 | 30500263 |  | Point | Industrial Processes | Mineral Products | Asphalt Concrete | Drum Mix Pl: Rotary Drum Dryer/Mixer, Waste/Drain/#6 Oil, Counterflow | 40321764 | 40321-76-4 | 1,2,3,7,8-Pentachlorodibenzo-p-dioxin | 17 | 127 | 188 | FABRIC FILTER | #N/A | 1 |  | 3.1e-13 | 3.1e-13 | 0 | Lb | Tons | Hot Mix Asphalt | Produced | Hot Mix AsphaltTonsProduced |  | 11.1 | Compound is classified as polycyclic organic matter, as defined in the 1990 CAAA. | EPA. 2000. Section 11.1, Hot Mix Asphalt Plants. In: Compilation of Air Pollutant Emission Factors, Volume 1: Stationary Point and Area Sources, Fifth Edition, AP-42. U.S. Environmental Protection Agency, Office of Air Quality Planning and Standards. | E | 0 | 2000-12-01 |  | 0
17983 | 30500263 |  | Point | Industrial Processes | Mineral Products | Asphalt Concrete | Drum Mix Pl: Rotary Drum Dryer/Mixer, Waste/Drain/#6 Oil, Counterflow |  |  | Pentachlorodibenzo-p-dioxins, total | 321 | 127 | 188 | FABRIC FILTER | #N/A | 1 |  | 2.2e-11 | 2.2e-11 | 0 | Lb | Tons | Hot Mix Asphalt | Produced | Hot Mix AsphaltTonsProduced |  | 11.1 | Compound is classified as polycyclic organic matter, as defined in the 1990 CAAA. | EPA. 2000. Section 11.1, Hot Mix Asphalt Plants. In: Compilation of Air Pollutant Emission Factors, Volume 1: Stationary Point and Area Sources, Fifth Edition, AP-42. U.S. Environmental Protection Agency, Office of Air Quality Planning and Standards. | E | 0 | 2000-12-01 |  | 0
17984 | 30500263 |  | Point | Industrial Processes | Mineral Products | Asphalt Concrete | Drum Mix Pl: Rotary Drum Dryer/Mixer, Waste/Drain/#6 Oil, Counterflow | 57117416 | 57117-41-6 | 1,2,3,7,8-Pentachlorodibenzofuran | 16 | 127 | 188 | FABRIC FILTER | #N/A | 1 |  | 4.3e-12 | 4.3e-12 | 0 | Lb | Tons | Hot Mix Asphalt | Produced | Hot Mix AsphaltTonsProduced |  | 11.1 | Compound is classified as polycyclic organic matter, as defined in the 1990 CAAA. | EPA. 2000. Section 11.1, Hot Mix Asphalt Plants. In: Compilation of Air Pollutant Emission Factors, Volume 1: Stationary Point and Area Sources, Fifth Edition, AP-42. U.S. Environmental Protection Agency, Office of Air Quality Planning and Standards. | E | 0 | 2000-12-01 |  | 0
17985 | 30500263 |  | Point | Industrial Processes | Mineral Products | Asphalt Concrete | Drum Mix Pl: Rotary Drum Dryer/Mixer, Waste/Drain/#6 Oil, Counterflow | 57117314 | 57117-31-4 | 2,3,4,7,8-Pentachlorodibenzofuran | 37 | 127 | 188 | FABRIC FILTER | #N/A | 1 |  | 8.4e-13 | 8.4e-13 | 0 | Lb | Tons | Hot Mix Asphalt | Produced | Hot Mix AsphaltTonsProduced |  | 11.1 | Compound is classified as polycyclic organic matter, as defined in the 1990 CAAA. | EPA. 2000. Section 11.1, Hot Mix Asphalt Plants. In: Compilation of Air Pollutant Emission Factors, Volume 1: Stationary Point and Area Sources, Fifth Edition, AP-42. U.S. Environmental Protection Agency, Office of Air Quality Planning and Standards. | E | 0 | 2000-12-01 |  | 0
17986 | 30500263 |  | Point | Industrial Processes | Mineral Products | Asphalt Concrete | Drum Mix Pl: Rotary Drum Dryer/Mixer, Waste/Drain/#6 Oil, Counterflow | 30402154 |  | Pentachlorodibenzofurans, total | 320 | 0 | 129 | UNCONTROLLED | #N/A | 1 |  | 7.4e-11 | 7.4e-11 | 0 | Lb | Tons | Hot Mix Asphalt | Produced | Hot Mix AsphaltTonsProduced |  | 11.1 | Compound is classified as polycyclic organic matter, as defined in the 1990 CAAA. | EPA. 2000. Section 11.1, Hot Mix Asphalt Plants. In: Compilation of Air Pollutant Emission Factors, Volume 1: Stationary Point and Area Sources, Fifth Edition, AP-42. U.S. Environmental Protection Agency, Office of Air Quality Planning and Standards. | E | 0 | 2000-12-01 |  | 0
17987 | 30500263 |  | Point | Industrial Processes | Mineral Products | Asphalt Concrete | Drum Mix Pl: Rotary Drum Dryer/Mixer, Waste/Drain/#6 Oil, Counterflow | 30402154 |  | Pentachlorodibenzofurans, total | 320 | 127 | 188 | FABRIC FILTER | #N/A | 1 |  | 8.4e-11 | 8.4e-11 | 0 | Lb | Tons | Hot Mix Asphalt | Produced | Hot Mix AsphaltTonsProduced |  | 11.1 | Compound is classified as polycyclic organic matter, as defined in the 1990 CAAA. | EPA. 2000. Section 11.1, Hot Mix Asphalt Plants. In: Compilation of Air Pollutant Emission Factors, Volume 1: Stationary Point and Area Sources, Fifth Edition, AP-42. U.S. Environmental Protection Agency, Office of Air Quality Planning and Standards. | E | 0 | 2000-12-01 |  | 0
17988 | 30500263 |  | Point | Industrial Processes | Mineral Products | Asphalt Concrete | Drum Mix Pl: Rotary Drum Dryer/Mixer, Waste/Drain/#6 Oil, Counterflow |  | 109-67-1 | 1-Pentene | 33 | 127 | 188 | FABRIC FILTER | #N/A | 1 |  | 0.0022 | 0.0022 | 0 | Lb | Tons | Hot Mix Asphalt | Produced | Hot Mix AsphaltTonsProduced |  | 11.1 |  | EPA. 2000. Section 11.1, Hot Mix Asphalt Plants. In: Compilation of Air Pollutant Emission Factors, Volume 1: Stationary Point and Area Sources, Fifth Edition, AP-42. U.S. Environmental Protection Agency, Office of Air Quality Planning and Standards. | E | 0 | 2000-12-01 |  | 0
17989 | 30500263 |  | Point | Industrial Processes | Mineral Products | Asphalt Concrete | Drum Mix Pl: Rotary Drum Dryer/Mixer, Waste/Drain/#6 Oil, Counterflow | 198550 | 198-55-0 | Perylene | 324 | 127 | 188 | FABRIC FILTER | #N/A | 1 |  | 8.8e-09 | 8.8e-09 | 0 | Lb | Tons | Hot Mix Asphalt | Produced | Hot Mix AsphaltTonsProduced |  | 11.1 |  | EPA. 2000. Section 11.1, Hot Mix Asphalt Plants. In: Compilation of Air Pollutant Emission Factors, Volume 1: Stationary Point and Area Sources, Fifth Edition, AP-42. U.S. Environmental Protection Agency, Office of Air Quality Planning and Standards. | E | 0 | 2000-12-01 |  | 0
17990 | 30500263 |  | Point | Industrial Processes | Mineral Products | Asphalt Concrete | Drum Mix Pl: Rotary Drum Dryer/Mixer, Waste/Drain/#6 Oil, Counterflow | 85018 | 85-01-8 | Phenanthrene | 325 | 127 | 188 | FABRIC FILTER | #N/A | 1 |  | 2.3e-05 | 2.3e-05 | 0 | Lb | Tons | Hot Mix Asphalt | Produced | Hot Mix AsphaltTonsProduced |  | 11.1 |  | EPA. 2000. Section 11.1, Hot Mix Asphalt Plants. In: Compilation of Air Pollutant Emission Factors, Volume 1: Stationary Point and Area Sources, Fifth Edition, AP-42. U.S. Environmental Protection Agency, Office of Air Quality Planning and Standards. | D | 0 | 2000-12-01 |  | 0
17991 | 30500263 |  | Point | Industrial Processes | Mineral Products | Asphalt Concrete | Drum Mix Pl: Rotary Drum Dryer/Mixer, Waste/Drain/#6 Oil, Counterflow | 7723140 | 7723-14-0 | Phosphorus (yellow or white) | 328 | 127 | 188 | FABRIC FILTER | #N/A | 1 |  | 2.8e-05 | 2.8e-05 | 0 | Lb | Tons | Hot Mix Asphalt | Produced | Hot Mix AsphaltTonsProduced |  | 11.1 | Not elemental phosphorus | EPA. 2000. Section 11.1, Hot Mix Asphalt Plants. In: Compilation of Air Pollutant Emission Factors, Volume 1: Stationary Point and Area Sources, Fifth Edition, AP-42. U.S. Environmental Protection Agency, Office of Air Quality Planning and Standards. | E | 0 | 2000-12-01 |  | 0
17992 | 30500263 |  | Point | Industrial Processes | Mineral Products | Asphalt Concrete | Drum Mix Pl: Rotary Drum Dryer/Mixer, Waste/Drain/#6 Oil, Counterflow |  |  | PM, condensable inorganics | 331 | 0 | 129 | UNCONTROLLED | #N/A | 1 |  | 0.0074 | 0.0074 | 0 | Lb | Tons | Hot Mix Asphalt | Produced | Hot Mix AsphaltTonsProduced |  | 11.1 |  | EPA. 2000. Section 11.1, Hot Mix Asphalt Plants. In: Compilation of Air Pollutant Emission Factors, Volume 1: Stationary Point and Area Sources, Fifth Edition, AP-42. U.S. Environmental Protection Agency, Office of Air Quality Planning and Standards. | E | 0 | 2000-12-01 |  | 0
17993 | 30500263 |  | Point | Industrial Processes | Mineral Products | Asphalt Concrete | Drum Mix Pl: Rotary Drum Dryer/Mixer, Waste/Drain/#6 Oil, Counterflow |  |  | PM, condensable inorganics | 331 | 53 | 154 | VENTURI SCRUBBER | #N/A | 1 |  | 0.0074 | 0.0074 | 0 | Lb | Tons | Hot Mix Asphalt | Produced | Hot Mix AsphaltTonsProduced |  | 11.1 |  | EPA. 2000. Section 11.1, Hot Mix Asphalt Plants. In: Compilation of Air Pollutant Emission Factors, Volume 1: Stationary Point and Area Sources, Fifth Edition, AP-42. U.S. Environmental Protection Agency, Office of Air Quality Planning and Standards. | A | 0 | 2000-12-01 |  | 0
17994 | 30500263 |  | Point | Industrial Processes | Mineral Products | Asphalt Concrete | Drum Mix Pl: Rotary Drum Dryer/Mixer, Waste/Drain/#6 Oil, Counterflow |  |  | PM, condensable inorganics | 331 | 127 | 188 | FABRIC FILTER | #N/A | 1 |  | 0.0074 | 0.0074 | 0 | Lb | Tons | Hot Mix Asphalt | Produced | Hot Mix AsphaltTonsProduced |  | 11.1 |  | EPA. 2000. Section 11.1, Hot Mix Asphalt Plants. In: Compilation of Air Pollutant Emission Factors, Volume 1: Stationary Point and Area Sources, Fifth Edition, AP-42. U.S. Environmental Protection Agency, Office of Air Quality Planning and Standards. | A | 0 | 2000-12-01 |  | 0
17995 | 30500263 |  | Point | Industrial Processes | Mineral Products | Asphalt Concrete | Drum Mix Pl: Rotary Drum Dryer/Mixer, Waste/Drain/#6 Oil, Counterflow |  |  | PM, condensable organics | 332 | 0 | 129 | UNCONTROLLED | #N/A | 1 |  | 0.058 | 0.058 | 0 | Lb | Tons | Hot Mix Asphalt | Produced | Hot Mix AsphaltTonsProduced |  | 11.1 |  | EPA. 2000. Section 11.1, Hot Mix Asphalt Plants. In: Compilation of Air Pollutant Emission Factors, Volume 1: Stationary Point and Area Sources, Fifth Edition, AP-42. U.S. Environmental Protection Agency, Office of Air Quality Planning and Standards. | E | 0 | 2000-12-01 |  | 0
17996 | 30500263 |  | Point | Industrial Processes | Mineral Products | Asphalt Concrete | Drum Mix Pl: Rotary Drum Dryer/Mixer, Waste/Drain/#6 Oil, Counterflow |  |  | PM, condensable organics | 332 | 53 | 154 | VENTURI SCRUBBER | #N/A | 1 |  | 0.012 | 0.012 | 0 | Lb | Tons | Hot Mix Asphalt | Produced | Hot Mix AsphaltTonsProduced |  | 11.1 |  | EPA. 2000. Section 11.1, Hot Mix Asphalt Plants. In: Compilation of Air Pollutant Emission Factors, Volume 1: Stationary Point and Area Sources, Fifth Edition, AP-42. U.S. Environmental Protection Agency, Office of Air Quality Planning and Standards. | A | 0 | 2000-12-01 |  | 0
17997 | 30500263 |  | Point | Industrial Processes | Mineral Products | Asphalt Concrete | Drum Mix Pl: Rotary Drum Dryer/Mixer, Waste/Drain/#6 Oil, Counterflow |  |  | PM, condensable organics | 332 | 127 | 188 | FABRIC FILTER | #N/A | 1 |  | 0.012 | 0.012 | 0 | Lb | Tons | Hot Mix Asphalt | Produced | Hot Mix AsphaltTonsProduced |  | 11.1 |  | EPA. 2000. Section 11.1, Hot Mix Asphalt Plants. In: Compilation of Air Pollutant Emission Factors, Volume 1: Stationary Point and Area Sources, Fifth Edition, AP-42. U.S. Environmental Protection Agency, Office of Air Quality Planning and Standards. | A | 0 | 2000-12-01 |  | 0
17998 | 30500263 |  | Point | Industrial Processes | Mineral Products | Asphalt Concrete | Drum Mix Pl: Rotary Drum Dryer/Mixer, Waste/Drain/#6 Oil, Counterflow | PM-FIL |  | PM, filterable | 334 | 0 | 129 | UNCONTROLLED | #N/A | 1 |  | 28 | 28 | 0 | Lb | Tons | Hot Mix Asphalt | Produced | Hot Mix AsphaltTonsProduced |  | 11.1 |  | EPA. 2000. Section 11.1, Hot Mix Asphalt Plants. In: Compilation of Air Pollutant Emission Factors, Volume 1: Stationary Point and Area Sources, Fifth Edition, AP-42. U.S. Environmental Protection Agency, Office of Air Quality Planning and Standards. | D | 0 | 2000-12-01 |  | 0
17999 | 30500263 |  | Point | Industrial Processes | Mineral Products | Asphalt Concrete | Drum Mix Pl: Rotary Drum Dryer/Mixer, Waste/Drain/#6 Oil, Counterflow | PM-FIL |  | PM, filterable | 334 | 53 | 154 | VENTURI SCRUBBER | #N/A | 1 |  | 0.026 | 0.026 | 0 | Lb | Tons | Hot Mix Asphalt | Produced | Hot Mix AsphaltTonsProduced |  | 11.1 |  | EPA. 2000. Section 11.1, Hot Mix Asphalt Plants. In: Compilation of Air Pollutant Emission Factors, Volume 1: Stationary Point and Area Sources, Fifth Edition, AP-42. U.S. Environmental Protection Agency, Office of Air Quality Planning and Standards. | A | 0 | 2000-12-01 |  | 0
18000 | 30500263 |  | Point | Industrial Processes | Mineral Products | Asphalt Concrete | Drum Mix Pl: Rotary Drum Dryer/Mixer, Waste/Drain/#6 Oil, Counterflow | PM-FIL |  | PM, filterable | 334 | 127 | 188 | FABRIC FILTER | #N/A | 1 |  | 0.014 | 0.014 | 0 | Lb | Tons | Hot Mix Asphalt | Produced | Hot Mix AsphaltTonsProduced |  | 11.1 |  | EPA. 2000. Section 11.1, Hot Mix Asphalt Plants. In: Compilation of Air Pollutant Emission Factors, Volume 1: Stationary Point and Area Sources, Fifth Edition, AP-42. U.S. Environmental Protection Agency, Office of Air Quality Planning and Standards. | A | 0 | 2000-12-01 |  | 0
18001 | 30500263 |  | Point | Industrial Processes | Mineral Products | Asphalt Concrete | Drum Mix Pl: Rotary Drum Dryer/Mixer, Waste/Drain/#6 Oil, Counterflow | PM-PRI |  | PM, primary | 336 | 0 | 129 | UNCONTROLLED | #N/A | 1 |  | 28 | 28 | 0 | Lb | Tons | Hot Mix Asphalt | Produced | Hot Mix AsphaltTonsProduced |  | 11.1 |  | EPA. 2000. Section 11.1, Hot Mix Asphalt Plants. In: Compilation of Air Pollutant Emission Factors, Volume 1: Stationary Point and Area Sources, Fifth Edition, AP-42. U.S. Environmental Protection Agency, Office of Air Quality Planning and Standards. | D | 0 | 2000-12-01 |  | 0
18002 | 30500263 |  | Point | Industrial Processes | Mineral Products | Asphalt Concrete | Drum Mix Pl: Rotary Drum Dryer/Mixer, Waste/Drain/#6 Oil, Counterflow | PM-PRI |  | PM, primary | 336 | 53 | 154 | VENTURI SCRUBBER | #N/A | 1 |  | 0.045 | 0.045 | 0 | Lb | Tons | Hot Mix Asphalt | Produced | Hot Mix AsphaltTonsProduced |  | 11.1 |  | EPA. 2000. Section 11.1, Hot Mix Asphalt Plants. In: Compilation of Air Pollutant Emission Factors, Volume 1: Stationary Point and Area Sources, Fifth Edition, AP-42. U.S. Environmental Protection Agency, Office of Air Quality Planning and Standards. | A | 0 | 2000-12-01 |  | 0
18003 | 30500263 |  | Point | Industrial Processes | Mineral Products | Asphalt Concrete | Drum Mix Pl: Rotary Drum Dryer/Mixer, Waste/Drain/#6 Oil, Counterflow | PM-PRI |  | PM, primary | 336 | 127 | 188 | FABRIC FILTER | #N/A | 1 |  | 0.033 | 0.033 | 0 | Lb | Tons | Hot Mix Asphalt | Produced | Hot Mix AsphaltTonsProduced |  | 11.1 |  | EPA. 2000. Section 11.1, Hot Mix Asphalt Plants. In: Compilation of Air Pollutant Emission Factors, Volume 1: Stationary Point and Area Sources, Fifth Edition, AP-42. U.S. Environmental Protection Agency, Office of Air Quality Planning and Standards. | A | 0 | 2000-12-01 |  | 0
18004 | 30500263 |  | Point | Industrial Processes | Mineral Products | Asphalt Concrete | Drum Mix Pl: Rotary Drum Dryer/Mixer, Waste/Drain/#6 Oil, Counterflow |  |  | PM1, filterable | 337 | 127 | 188 | FABRIC FILTER | #N/A | 1 |  | 0.0021 | 0.0021 | 0 | Lb | Tons | Hot Mix Asphalt | Produced | Hot Mix AsphaltTonsProduced |  | 11.1 |  | EPA. 2000. Section 11.1, Hot Mix Asphalt Plants. In: Compilation of Air Pollutant Emission Factors, Volume 1: Stationary Point and Area Sources, Fifth Edition, AP-42. U.S. Environmental Protection Agency, Office of Air Quality Planning and Standards. | E | 0 | 2000-12-01 |  | 0
18005 | 30500263 |  | Point | Industrial Processes | Mineral Products | Asphalt Concrete | Drum Mix Pl: Rotary Drum Dryer/Mixer, Waste/Drain/#6 Oil, Counterflow | PM10-FIL |  | PM10, filterable | 338 | 0 | 129 | UNCONTROLLED | #N/A | 1 |  | 6.4 | 6.4 | 0 | Lb | Tons | Hot Mix Asphalt | Produced | Hot Mix AsphaltTonsProduced |  | 11.1 |  | EPA. 2000. Section 11.1, Hot Mix Asphalt Plants. In: Compilation of Air Pollutant Emission Factors, Volume 1: Stationary Point and Area Sources, Fifth Edition, AP-42. U.S. Environmental Protection Agency, Office of Air Quality Planning and Standards. | D | 0 | 2000-12-01 |  | 0
18006 | 30500263 |  | Point | Industrial Processes | Mineral Products | Asphalt Concrete | Drum Mix Pl: Rotary Drum Dryer/Mixer, Waste/Drain/#6 Oil, Counterflow | PM10-FIL |  | PM10, filterable | 338 | 127 | 188 | FABRIC FILTER | #N/A | 1 |  | 0.0039 | 0.0039 | 0 | Lb | Tons | Hot Mix Asphalt | Produced | Hot Mix AsphaltTonsProduced |  | 11.1 |  | EPA. 2000. Section 11.1, Hot Mix Asphalt Plants. In: Compilation of Air Pollutant Emission Factors, Volume 1: Stationary Point and Area Sources, Fifth Edition, AP-42. U.S. Environmental Protection Agency, Office of Air Quality Planning and Standards. | C | 0 | 2000-12-01 |  | 0
18007 | 30500263 |  | Point | Industrial Processes | Mineral Products | Asphalt Concrete | Drum Mix Pl: Rotary Drum Dryer/Mixer, Waste/Drain/#6 Oil, Counterflow | PM10-PRI |  | PM10, primary | 339 | 0 | 129 | UNCONTROLLED | #N/A | 1 |  | 6.5 | 6.5 | 0 | Lb | Tons | Hot Mix Asphalt | Produced | Hot Mix AsphaltTonsProduced |  | 11.1 |  | EPA. 2000. Section 11.1, Hot Mix Asphalt Plants. In: Compilation of Air Pollutant Emission Factors, Volume 1: Stationary Point and Area Sources, Fifth Edition, AP-42. U.S. Environmental Protection Agency, Office of Air Quality Planning and Standards. | D | 0 | 2000-12-01 |  | 0
18008 | 30500263 |  | Point | Industrial Processes | Mineral Products | Asphalt Concrete | Drum Mix Pl: Rotary Drum Dryer/Mixer, Waste/Drain/#6 Oil, Counterflow | PM10-PRI |  | PM10, primary | 339 | 127 | 188 | FABRIC FILTER | #N/A | 1 |  | 0.023 | 0.023 | 0 | Lb | Tons | Hot Mix Asphalt | Produced | Hot Mix AsphaltTonsProduced |  | 11.1 |  | EPA. 2000. Section 11.1, Hot Mix Asphalt Plants. In: Compilation of Air Pollutant Emission Factors, Volume 1: Stationary Point and Area Sources, Fifth Edition, AP-42. U.S. Environmental Protection Agency, Office of Air Quality Planning and Standards. | C | 0 | 2000-12-01 |  | 0
18009 | 30500263 |  | Point | Industrial Processes | Mineral Products | Asphalt Concrete | Drum Mix Pl: Rotary Drum Dryer/Mixer, Waste/Drain/#6 Oil, Counterflow | PM25-FIL |  | PM2.5, filterable | 340 | 0 | 129 | UNCONTROLLED | #N/A | 1 |  | 1.5 | 1.5 | 0 | Lb | Tons | Hot Mix Asphalt | Produced | Hot Mix AsphaltTonsProduced |  | 11.1 |  | EPA. 2000. Section 11.1, Hot Mix Asphalt Plants. In: Compilation of Air Pollutant Emission Factors, Volume 1: Stationary Point and Area Sources, Fifth Edition, AP-42. U.S. Environmental Protection Agency, Office of Air Quality Planning and Standards. | E | 0 | 2000-12-01 |  | 0
18010 | 30500263 |  | Point | Industrial Processes | Mineral Products | Asphalt Concrete | Drum Mix Pl: Rotary Drum Dryer/Mixer, Waste/Drain/#6 Oil, Counterflow | PM25-FIL |  | PM2.5, filterable | 340 | 127 | 188 | FABRIC FILTER | #N/A | 1 |  | 0.0029 | 0.0029 | 0 | Lb | Tons | Hot Mix Asphalt | Produced | Hot Mix AsphaltTonsProduced |  | 11.1 |  | EPA. 2000. Section 11.1, Hot Mix Asphalt Plants. In: Compilation of Air Pollutant Emission Factors, Volume 1: Stationary Point and Area Sources, Fifth Edition, AP-42. U.S. Environmental Protection Agency, Office of Air Quality Planning and Standards. | E | 0 | 2000-12-01 |  | 0
18011 | 30500263 |  | Point | Industrial Processes | Mineral Products | Asphalt Concrete | Drum Mix Pl: Rotary Drum Dryer/Mixer, Waste/Drain/#6 Oil, Counterflow | 136677093 |  | Polychlorinated dibenzo-p-dioxins and furans, total | 345 | 0 | 129 | UNCONTROLLED | #N/A | 1 |  | 3e-09 | 3e-09 | 0 | Lb | Tons | Hot Mix Asphalt | Produced | Hot Mix AsphaltTonsProduced |  | 11.1 | Compound is classified as polycyclic organic matter, as defined in the 1990 CAAA. | EPA. 2000. Section 11.1, Hot Mix Asphalt Plants. In: Compilation of Air Pollutant Emission Factors, Volume 1: Stationary Point and Area Sources, Fifth Edition, AP-42. U.S. Environmental Protection Agency, Office of Air Quality Planning and Standards. | E | 0 | 2000-12-01 |  | 0
18012 | 30500263 |  | Point | Industrial Processes | Mineral Products | Asphalt Concrete | Drum Mix Pl: Rotary Drum Dryer/Mixer, Waste/Drain/#6 Oil, Counterflow | 136677093 |  | Polychlorinated dibenzo-p-dioxins and furans, total | 345 | 127 | 188 | FABRIC FILTER | #N/A | 1 |  | 1.2e-10 | 1.2e-10 | 0 | Lb | Tons | Hot Mix Asphalt | Produced | Hot Mix AsphaltTonsProduced |  | 11.1 | Compound is classified as polycyclic organic matter, as defined in the 1990 CAAA. | EPA. 2000. Section 11.1, Hot Mix Asphalt Plants. In: Compilation of Air Pollutant Emission Factors, Volume 1: Stationary Point and Area Sources, Fifth Edition, AP-42. U.S. Environmental Protection Agency, Office of Air Quality Planning and Standards. | E | 0 | 2000-12-01 |  | 0
18013 | 30500263 |  | Point | Industrial Processes | Mineral Products | Asphalt Concrete | Drum Mix Pl: Rotary Drum Dryer/Mixer, Waste/Drain/#6 Oil, Counterflow | 136677093 |  | Polychlorinated dibenzo-p-dioxins, total | 346 | 0 | 129 | UNCONTROLLED | #N/A | 1 |  | 2.8e-09 | 2.8e-09 | 0 | Lb | Tons | Hot Mix Asphalt | Produced | Hot Mix AsphaltTonsProduced |  | 11.1 | Compound is classified as polycyclic organic matter, as defined in the 1990 CAAA. | EPA. 2000. Section 11.1, Hot Mix Asphalt Plants. In: Compilation of Air Pollutant Emission Factors, Volume 1: Stationary Point and Area Sources, Fifth Edition, AP-42. U.S. Environmental Protection Agency, Office of Air Quality Planning and Standards. | E | 0 | 2000-12-01 |  | 0
18014 | 30500263 |  | Point | Industrial Processes | Mineral Products | Asphalt Concrete | Drum Mix Pl: Rotary Drum Dryer/Mixer, Waste/Drain/#6 Oil, Counterflow | 136677093 |  | Polychlorinated dibenzo-p-dioxins, total | 346 | 127 | 188 | FABRIC FILTER | #N/A | 1 |  | 7.9e-11 | 7.9e-11 | 0 | Lb | Tons | Hot Mix Asphalt | Produced | Hot Mix AsphaltTonsProduced |  | 11.1 | Compound is classified as polycyclic organic matter, as defined in the 1990 CAAA. | EPA. 2000. Section 11.1, Hot Mix Asphalt Plants. In: Compilation of Air Pollutant Emission Factors, Volume 1: Stationary Point and Area Sources, Fifth Edition, AP-42. U.S. Environmental Protection Agency, Office of Air Quality Planning and Standards. | E | 0 | 2000-12-01 |  | 0
18015 | 30500263 |  | Point | Industrial Processes | Mineral Products | Asphalt Concrete | Drum Mix Pl: Rotary Drum Dryer/Mixer, Waste/Drain/#6 Oil, Counterflow | 136677106 |  | Polychlorinated dibenzofurans, total | 344 | 0 | 129 | UNCONTROLLED | #N/A | 1 |  | 1.5e-10 | 1.5e-10 | 0 | Lb | Tons | Hot Mix Asphalt | Produced | Hot Mix AsphaltTonsProduced |  | 11.1 | Compound is classified as polycyclic organic matter, as defined in the 1990 CAAA. | EPA. 2000. Section 11.1, Hot Mix Asphalt Plants. In: Compilation of Air Pollutant Emission Factors, Volume 1: Stationary Point and Area Sources, Fifth Edition, AP-42. U.S. Environmental Protection Agency, Office of Air Quality Planning and Standards. | E | 0 | 2000-12-01 |  | 0
18016 | 30500263 |  | Point | Industrial Processes | Mineral Products | Asphalt Concrete | Drum Mix Pl: Rotary Drum Dryer/Mixer, Waste/Drain/#6 Oil, Counterflow | 136677106 |  | Polychlorinated dibenzofurans, total | 344 | 127 | 188 | FABRIC FILTER | #N/A | 1 |  | 4e-11 | 4e-11 | 0 | Lb | Tons | Hot Mix Asphalt | Produced | Hot Mix AsphaltTonsProduced |  | 11.1 | Compound is classified as polycyclic organic matter, as defined in the 1990 CAAA. | EPA. 2000. Section 11.1, Hot Mix Asphalt Plants. In: Compilation of Air Pollutant Emission Factors, Volume 1: Stationary Point and Area Sources, Fifth Edition, AP-42. U.S. Environmental Protection Agency, Office of Air Quality Planning and Standards. | E | 0 | 2000-12-01 |  | 0
18017 | 30500263 |  | Point | Industrial Processes | Mineral Products | Asphalt Concrete | Drum Mix Pl: Rotary Drum Dryer/Mixer, Waste/Drain/#6 Oil, Counterflow | 123386 | 123-38-6 | Propionaldehyde | 354 | 127 | 188 | FABRIC FILTER | #N/A | 1 |  | 0.00013 | 0.00013 | 0 | Lb | Tons | Hot Mix Asphalt | Produced | Hot Mix AsphaltTonsProduced |  | 11.1 |  | EPA. 2000. Section 11.1, Hot Mix Asphalt Plants. In: Compilation of Air Pollutant Emission Factors, Volume 1: Stationary Point and Area Sources, Fifth Edition, AP-42. U.S. Environmental Protection Agency, Office of Air Quality Planning and Standards. | E | 0 | 2000-12-01 |  | 0
18018 | 30500263 |  | Point | Industrial Processes | Mineral Products | Asphalt Concrete | Drum Mix Pl: Rotary Drum Dryer/Mixer, Waste/Drain/#6 Oil, Counterflow | 129000 | 129-00-0 | Pyrene | 360 | 127 | 188 | FABRIC FILTER | #N/A | 1 |  | 3e-06 | 3e-06 | 0 | Lb | Tons | Hot Mix Asphalt | Produced | Hot Mix AsphaltTonsProduced |  | 11.1 |  | EPA. 2000. Section 11.1, Hot Mix Asphalt Plants. In: Compilation of Air Pollutant Emission Factors, Volume 1: Stationary Point and Area Sources, Fifth Edition, AP-42. U.S. Environmental Protection Agency, Office of Air Quality Planning and Standards. | E | 0 | 2000-12-01 |  | 0
18019 | 30500263 |  | Point | Industrial Processes | Mineral Products | Asphalt Concrete | Drum Mix Pl: Rotary Drum Dryer/Mixer, Waste/Drain/#6 Oil, Counterflow | 106514 | 106-51-4 | Quinone | 362 | 127 | 188 | FABRIC FILTER | #N/A | 1 |  | 0.00016 | 0.00016 | 0 | Lb | Tons | Hot Mix Asphalt | Produced | Hot Mix AsphaltTonsProduced |  | 11.1 |  | EPA. 2000. Section 11.1, Hot Mix Asphalt Plants. In: Compilation of Air Pollutant Emission Factors, Volume 1: Stationary Point and Area Sources, Fifth Edition, AP-42. U.S. Environmental Protection Agency, Office of Air Quality Planning and Standards. | E | 0 | 2000-12-01 |  | 0
18020 | 30500263 |  | Point | Industrial Processes | Mineral Products | Asphalt Concrete | Drum Mix Pl: Rotary Drum Dryer/Mixer, Waste/Drain/#6 Oil, Counterflow | 7782492 | 7782-49-2 | Selenium | 370 | 127 | 188 | FABRIC FILTER | #N/A | 1 |  | 3.5e-07 | 3.5e-07 | 0 | Lb | Tons | Hot Mix Asphalt | Produced | Hot Mix AsphaltTonsProduced |  | 11.1 |  | EPA. 2000. Section 11.1, Hot Mix Asphalt Plants. In: Compilation of Air Pollutant Emission Factors, Volume 1: Stationary Point and Area Sources, Fifth Edition, AP-42. U.S. Environmental Protection Agency, Office of Air Quality Planning and Standards. | E | 0 | 2000-12-01 |  | 0
18021 | 30500263 |  | Point | Industrial Processes | Mineral Products | Asphalt Concrete | Drum Mix Pl: Rotary Drum Dryer/Mixer, Waste/Drain/#6 Oil, Counterflow |  | 7440-22-4 | Silver | 373 | 127 | 188 | FABRIC FILTER | #N/A | 1 |  | 4.8e-07 | 4.8e-07 | 0 | Lb | Tons | Hot Mix Asphalt | Produced | Hot Mix AsphaltTonsProduced |  | 11.1 |  | EPA. 2000. Section 11.1, Hot Mix Asphalt Plants. In: Compilation of Air Pollutant Emission Factors, Volume 1: Stationary Point and Area Sources, Fifth Edition, AP-42. U.S. Environmental Protection Agency, Office of Air Quality Planning and Standards. | E | 0 | 2000-12-01 |  | 0
18022 | 30500263 |  | Point | Industrial Processes | Mineral Products | Asphalt Concrete | Drum Mix Pl: Rotary Drum Dryer/Mixer, Waste/Drain/#6 Oil, Counterflow | SO2 | 2025884 | Sulfur dioxide | 380 | 0 | 129 | UNCONTROLLED | #N/A | 1 |  | 0.058 | 0.058 | 0 | Lb | Tons | Hot Mix Asphalt | Produced | Hot Mix AsphaltTonsProduced |  | 11.1 |  | EPA. 2000. Section 11.1, Hot Mix Asphalt Plants. In: Compilation of Air Pollutant Emission Factors, Volume 1: Stationary Point and Area Sources, Fifth Edition, AP-42. U.S. Environmental Protection Agency, Office of Air Quality Planning and Standards. | B | 0 | 2000-12-01 |  | 0
18023 | 30500263 |  | Point | Industrial Processes | Mineral Products | Asphalt Concrete | Drum Mix Pl: Rotary Drum Dryer/Mixer, Waste/Drain/#6 Oil, Counterflow | 1746016 | 1746-01-6 | 2,3,7,8-Tetrachlorodibenzo-p-dioxin | 39 | 127 | 188 | FABRIC FILTER | #N/A | 1 |  | 2.1e-13 | 2.1e-13 | 0 | Lb | Tons | Hot Mix Asphalt | Produced | Hot Mix AsphaltTonsProduced |  | 11.1 | Compound is classified as polycyclic organic matter, as defined in the 1990 CAAA. | EPA. 2000. Section 11.1, Hot Mix Asphalt Plants. In: Compilation of Air Pollutant Emission Factors, Volume 1: Stationary Point and Area Sources, Fifth Edition, AP-42. U.S. Environmental Protection Agency, Office of Air Quality Planning and Standards. | E | 0 | 2000-12-01 |  | 0
18024 | 30500263 |  | Point | Industrial Processes | Mineral Products | Asphalt Concrete | Drum Mix Pl: Rotary Drum Dryer/Mixer, Waste/Drain/#6 Oil, Counterflow |  |  | Tetrachlorodibenzo-p-dioxins, total | 388 | 127 | 188 | FABRIC FILTER | #N/A | 1 |  | 9.3e-13 | 9.3e-13 | 0 | Lb | Tons | Hot Mix Asphalt | Produced | Hot Mix AsphaltTonsProduced |  | 11.1 | Compound is classified as polycyclic organic matter, as defined in the 1990 CAAA. | EPA. 2000. Section 11.1, Hot Mix Asphalt Plants. In: Compilation of Air Pollutant Emission Factors, Volume 1: Stationary Point and Area Sources, Fifth Edition, AP-42. U.S. Environmental Protection Agency, Office of Air Quality Planning and Standards. | E | 0 | 2000-12-01 |  | 0
18025 | 30500263 |  | Point | Industrial Processes | Mineral Products | Asphalt Concrete | Drum Mix Pl: Rotary Drum Dryer/Mixer, Waste/Drain/#6 Oil, Counterflow | 51207319 | 51207-31-9 | 2,3,7,8-Tetrachlorodibenzofuran | 38 | 127 | 188 | FABRIC FILTER | #N/A | 1 |  | 9.7e-13 | 9.7e-13 | 0 | Lb | Tons | Hot Mix Asphalt | Produced | Hot Mix AsphaltTonsProduced |  | 11.1 | Compound is classified as polycyclic organic matter, as defined in the 1990 CAAA. | EPA. 2000. Section 11.1, Hot Mix Asphalt Plants. In: Compilation of Air Pollutant Emission Factors, Volume 1: Stationary Point and Area Sources, Fifth Edition, AP-42. U.S. Environmental Protection Agency, Office of Air Quality Planning and Standards. | E | 0 | 2000-12-01 |  | 0
18026 | 30500263 |  | Point | Industrial Processes | Mineral Products | Asphalt Concrete | Drum Mix Pl: Rotary Drum Dryer/Mixer, Waste/Drain/#6 Oil, Counterflow |  |  | Tetrachlorodibenzofurans, total | 387 | 0 | 129 | UNCONTROLLED | #N/A | 1 |  | 3.3e-11 | 3.3e-11 | 0 | Lb | Tons | Hot Mix Asphalt | Produced | Hot Mix AsphaltTonsProduced |  | 11.1 | Compound is classified as polycyclic organic matter, as defined in the 1990 CAAA. | EPA. 2000. Section 11.1, Hot Mix Asphalt Plants. In: Compilation of Air Pollutant Emission Factors, Volume 1: Stationary Point and Area Sources, Fifth Edition, AP-42. U.S. Environmental Protection Agency, Office of Air Quality Planning and Standards. | E | 0 | 2000-12-01 |  | 0
18027 | 30500263 |  | Point | Industrial Processes | Mineral Products | Asphalt Concrete | Drum Mix Pl: Rotary Drum Dryer/Mixer, Waste/Drain/#6 Oil, Counterflow |  |  | Tetrachlorodibenzofurans, total | 387 | 127 | 188 | FABRIC FILTER | #N/A | 1 |  | 3.7e-12 | 3.7e-12 | 0 | Lb | Tons | Hot Mix Asphalt | Produced | Hot Mix AsphaltTonsProduced |  | 11.1 | Compound is classified as polycyclic organic matter, as defined in the 1990 CAAA. | EPA. 2000. Section 11.1, Hot Mix Asphalt Plants. In: Compilation of Air Pollutant Emission Factors, Volume 1: Stationary Point and Area Sources, Fifth Edition, AP-42. U.S. Environmental Protection Agency, Office of Air Quality Planning and Standards. | E | 0 | 2000-12-01 |  | 0
18028 | 30500263 |  | Point | Industrial Processes | Mineral Products | Asphalt Concrete | Drum Mix Pl: Rotary Drum Dryer/Mixer, Waste/Drain/#6 Oil, Counterflow |  | 7440-28-0 | Thallium | 391 | 127 | 188 | FABRIC FILTER | #N/A | 1 |  | 4.1e-09 | 4.1e-09 | 0 | Lb | Tons | Hot Mix Asphalt | Produced | Hot Mix AsphaltTonsProduced |  | 11.1 |  | EPA. 2000. Section 11.1, Hot Mix Asphalt Plants. In: Compilation of Air Pollutant Emission Factors, Volume 1: Stationary Point and Area Sources, Fifth Edition, AP-42. U.S. Environmental Protection Agency, Office of Air Quality Planning and Standards. | E | 0 | 2000-12-01 |  | 0
18029 | 30500263 |  | Point | Industrial Processes | Mineral Products | Asphalt Concrete | Drum Mix Pl: Rotary Drum Dryer/Mixer, Waste/Drain/#6 Oil, Counterflow | 108883 | 108-88-3 | Toluene | 397 | 127 | 188 | FABRIC FILTER | #N/A | 1 |  | 0.0029 | 0.0029 | 0 | Lb | Tons | Hot Mix Asphalt | Produced | Hot Mix AsphaltTonsProduced |  | 11.1 |  | EPA. 2000. Section 11.1, Hot Mix Asphalt Plants. In: Compilation of Air Pollutant Emission Factors, Volume 1: Stationary Point and Area Sources, Fifth Edition, AP-42. U.S. Environmental Protection Agency, Office of Air Quality Planning and Standards. | E | 0 | 2000-12-01 |  | 0
18030 | 30500263 |  | Point | Industrial Processes | Mineral Products | Asphalt Concrete | Drum Mix Pl: Rotary Drum Dryer/Mixer, Waste/Drain/#6 Oil, Counterflow |  |  | Total organic compounds (TOC) | 399 | 0 | 129 | UNCONTROLLED | #N/A | 1 |  | 0.044 | 0.044 | 0 | Lb | Tons | Hot Mix Asphalt | Produced | Hot Mix AsphaltTonsProduced |  | 11.1 | TOC equals total hydrocarbons as propane, as measured with an EPA Method 25A or equivalent sampling train, plus formaldehyde | EPA. 2000. Section 11.1, Hot Mix Asphalt Plants. In: Compilation of Air Pollutant Emission Factors, Volume 1: Stationary Point and Area Sources, Fifth Edition, AP-42. U.S. Environmental Protection Agency, Office of Air Quality Planning and Standards. | E | 0 | 2000-12-01 |  | 0
18031 | 30500263 |  | Point | Industrial Processes | Mineral Products | Asphalt Concrete | Drum Mix Pl: Rotary Drum Dryer/Mixer, Waste/Drain/#6 Oil, Counterflow | 71556 | 71-55-6 | 1,1,1-Trichloroethane | 1 | 127 | 188 | FABRIC FILTER | #N/A | 1 |  | 4.8e-05 | 4.8e-05 | 0 | Lb | Tons | Hot Mix Asphalt | Produced | Hot Mix AsphaltTonsProduced |  | 11.1 |  | EPA. 2000. Section 11.1, Hot Mix Asphalt Plants. In: Compilation of Air Pollutant Emission Factors, Volume 1: Stationary Point and Area Sources, Fifth Edition, AP-42. U.S. Environmental Protection Agency, Office of Air Quality Planning and Standards. | E | 0 | 2000-12-01 |  | 0
18032 | 30500263 |  | Point | Industrial Processes | Mineral Products | Asphalt Concrete | Drum Mix Pl: Rotary Drum Dryer/Mixer, Waste/Drain/#6 Oil, Counterflow | 540841 | 540-84-1 | 2,2,4-Trimethylpentane | 34 | 127 | 188 | FABRIC FILTER | #N/A | 1 |  | 4e-05 | 4e-05 | 0 | Lb | Tons | Hot Mix Asphalt | Produced | Hot Mix AsphaltTonsProduced |  | 11.1 |  | EPA. 2000. Section 11.1, Hot Mix Asphalt Plants. In: Compilation of Air Pollutant Emission Factors, Volume 1: Stationary Point and Area Sources, Fifth Edition, AP-42. U.S. Environmental Protection Agency, Office of Air Quality Planning and Standards. | E | 0 | 2000-12-01 |  | 0
18033 | 30500263 |  | Point | Industrial Processes | Mineral Products | Asphalt Concrete | Drum Mix Pl: Rotary Drum Dryer/Mixer, Waste/Drain/#6 Oil, Counterflow |  | 110-62-3 | Valeraldehyde | 412 | 127 | 188 | FABRIC FILTER | #N/A | 1 |  | 6.7e-05 | 6.7e-05 | 0 | Lb | Tons | Hot Mix Asphalt | Produced | Hot Mix AsphaltTonsProduced |  | 11.1 |  | EPA. 2000. Section 11.1, Hot Mix Asphalt Plants. In: Compilation of Air Pollutant Emission Factors, Volume 1: Stationary Point and Area Sources, Fifth Edition, AP-42. U.S. Environmental Protection Agency, Office of Air Quality Planning and Standards. | E | 0 | 2000-12-01 |  | 0
18034 | 30500263 |  | Point | Industrial Processes | Mineral Products | Asphalt Concrete | Drum Mix Pl: Rotary Drum Dryer/Mixer, Waste/Drain/#6 Oil, Counterflow | VOC |  | Volatile organic compounds (VOC) | 417 | 0 | 129 | UNCONTROLLED | #N/A | 1 |  | 0.032 | 0.032 | 0 | Lb | Tons | Hot Mix Asphalt | Produced | Hot Mix AsphaltTonsProduced |  | 11.1 | VOC equals TOC minus methane | EPA. 2000. Section 11.1, Hot Mix Asphalt Plants. In: Compilation of Air Pollutant Emission Factors, Volume 1: Stationary Point and Area Sources, Fifth Edition, AP-42. U.S. Environmental Protection Agency, Office of Air Quality Planning and Standards. | E | 0 | 2000-12-01 |  | 0
18035 | 30500263 |  | Point | Industrial Processes | Mineral Products | Asphalt Concrete | Drum Mix Pl: Rotary Drum Dryer/Mixer, Waste/Drain/#6 Oil, Counterflow |  | 7440-66-6 | Zinc | 419 | 127 | 188 | FABRIC FILTER | #N/A | 1 |  | 6.1e-05 | 6.1e-05 | 0 | Lb | Tons | Hot Mix Asphalt | Produced | Hot Mix AsphaltTonsProduced |  | 11.1 |  | EPA. 2000. Section 11.1, Hot Mix Asphalt Plants. In: Compilation of Air Pollutant Emission Factors, Volume 1: Stationary Point and Area Sources, Fifth Edition, AP-42. U.S. Environmental Protection Agency, Office of Air Quality Planning and Standards. | C | 0 | 2000-12-01 |  | 0
18036 | 30500270 |  | Point | Industrial Processes | Mineral Products | Asphalt Concrete | Yard Emissions: Emissions from asphalt in truck beds |  | 67-64-1 | Acetone | 73 | 0 | 129 | UNCONTROLLED | #N/A | 1 |  | 5.1e-07 | 5.1e-07 | 0 | Lb | Tons | Material | Loaded | MaterialTonsLoaded |  | 11.1 | This factor was calculated by multiplying the % shown in Table 11.1-16 (0.046%) by the TOC emission factor (0.0011). | EPA. 2000. Section 11.1, Hot Mix Asphalt Plants. In: Compilation of Air Pollutant Emission Factors, Volume 1: Stationary Point and Area Sources, Fifth Edition, AP-42. U.S. Environmental Protection Agency, Office of Air Quality Planning and Standards. | E | 0 | 2000-12-01 |  | 0
18037 | 30500270 |  | Point | Industrial Processes | Mineral Products | Asphalt Concrete | Yard Emissions: Emissions from asphalt in truck beds | 71432 | 71-43-2 | Benzene | 98 | 0 | 129 | UNCONTROLLED | #N/A | 1 |  | 5.7e-07 | 5.7e-07 | 0 | Lb | Tons | Material | Loaded | MaterialTonsLoaded |  | 11.1 | This factor was calculated by multiplying the % shown in Table 11.1-16 (0.052%) by the TOC emission factor (0.0011). | EPA. 2000. Section 11.1, Hot Mix Asphalt Plants. In: Compilation of Air Pollutant Emission Factors, Volume 1: Stationary Point and Area Sources, Fifth Edition, AP-42. U.S. Environmental Protection Agency, Office of Air Quality Planning and Standards. | E | 0 | 2000-12-01 |  | 0
18038 | 30500270 |  | Point | Industrial Processes | Mineral Products | Asphalt Concrete | Yard Emissions: Emissions from asphalt in truck beds | CO | 630-08-0 | Carbon monoxide | 137 | 0 | 129 | UNCONTROLLED | #N/A | 1 |  | 0.00035 | 0.00035 | 0 | Lb | Tons | Hot Mix Asphalt | Loaded | Hot Mix AsphaltTonsLoaded |  | 11.1 | TOC emission factor multiplied by 0.32, which is the ratio of CO to TOC measured from loadout operations. | EPA. 2000. Section 11.1, Hot Mix Asphalt Plants. In: Compilation of Air Pollutant Emission Factors, Volume 1: Stationary Point and Area Sources, Fifth Edition, AP-42. U.S. Environmental Protection Agency, Office of Air Quality Planning and Standards. | E | 0 | 2000-12-01 |  | 0
18039 | 30500270 |  | Point | Industrial Processes | Mineral Products | Asphalt Concrete | Yard Emissions: Emissions from asphalt in truck beds | 75150 | 75-15-0 | Carbon sulfide | 138 | 0 | 129 | UNCONTROLLED | #N/A | 1 |  | 1.4e-07 | 1.4e-07 | 0 | Lb | Tons | Material | Loaded | MaterialTonsLoaded |  | 11.1 | This factor was calculated by multiplying the % shown in Table 11.1-16 (0.013%) by the TOC emission factor (0.0011). | EPA. 2000. Section 11.1, Hot Mix Asphalt Plants. In: Compilation of Air Pollutant Emission Factors, Volume 1: Stationary Point and Area Sources, Fifth Edition, AP-42. U.S. Environmental Protection Agency, Office of Air Quality Planning and Standards. | E | 0 | 2000-12-01 |  | 0
18040 | 30500270 |  | Point | Industrial Processes | Mineral Products | Asphalt Concrete | Yard Emissions: Emissions from asphalt in truck beds | 75092 | 75-09-2 | Dichloromethane | 175 | 0 | 129 | UNCONTROLLED | #N/A | 1 |  | 0 | 0 | 0 | Lb | Tons | Material | Loaded | MaterialTonsLoaded |  | 11.1 | This factor was calculated by multiplying the % shown in Table 11.1-16 (0.0%) by the TOC emission factor (0.0011). | EPA. 2000. Section 11.1, Hot Mix Asphalt Plants. In: Compilation of Air Pollutant Emission Factors, Volume 1: Stationary Point and Area Sources, Fifth Edition, AP-42. U.S. Environmental Protection Agency, Office of Air Quality Planning and Standards. | E | 0 | 2000-12-01 |  | 0
18041 | 30500270 |  | Point | Industrial Processes | Mineral Products | Asphalt Concrete | Yard Emissions: Emissions from asphalt in truck beds | 75003 | 75-00-3 | Ethyl chloride | 195 | 0 | 129 | UNCONTROLLED | #N/A | 1 |  | 2.3e-09 | 2.3e-09 | 0 | Lb | Tons | Material | Loaded | MaterialTonsLoaded |  | 11.1 | This factor was calculated by multiplying the % shown in Table 11.1-16 (0.00021%) by the TOC emission factor (0.0011). | EPA. 2000. Section 11.1, Hot Mix Asphalt Plants. In: Compilation of Air Pollutant Emission Factors, Volume 1: Stationary Point and Area Sources, Fifth Edition, AP-42. U.S. Environmental Protection Agency, Office of Air Quality Planning and Standards. | E | 0 | 2000-12-01 |  | 0
18042 | 30500270 |  | Point | Industrial Processes | Mineral Products | Asphalt Concrete | Yard Emissions: Emissions from asphalt in truck beds | 100414 | 100-41-4 | Ethylbenzene | 197 | 0 | 129 | UNCONTROLLED | #N/A | 1 |  | 3.1e-06 | 3.1e-06 | 0 | Lb | Tons | Material | Loaded | MaterialTonsLoaded |  | 11.1 | This factor was calculated by multiplying the % shown in Table 11.1-16 (0.28%) by the TOC emission factor (0.0011). | EPA. 2000. Section 11.1, Hot Mix Asphalt Plants. In: Compilation of Air Pollutant Emission Factors, Volume 1: Stationary Point and Area Sources, Fifth Edition, AP-42. U.S. Environmental Protection Agency, Office of Air Quality Planning and Standards. | E | 0 | 2000-12-01 |  | 0
18043 | 30500270 |  | Point | Industrial Processes | Mineral Products | Asphalt Concrete | Yard Emissions: Emissions from asphalt in truck beds |  | 74-85-1 | Ethylene | 198 | 0 | 129 | UNCONTROLLED | #N/A | 1 |  | 7.8e-06 | 7.8e-06 | 0 | Lb | Tons | Material | Loaded | MaterialTonsLoaded |  | 11.1 | This factor was calculated by multiplying the % shown in Table 11.1-16 (0.71%) by the TOC emission factor (0.0011). | EPA. 2000. Section 11.1, Hot Mix Asphalt Plants. In: Compilation of Air Pollutant Emission Factors, Volume 1: Stationary Point and Area Sources, Fifth Edition, AP-42. U.S. Environmental Protection Agency, Office of Air Quality Planning and Standards. | E | 0 | 2000-12-01 |  | 0
18044 | 30500270 |  | Point | Industrial Processes | Mineral Products | Asphalt Concrete | Yard Emissions: Emissions from asphalt in truck beds | 50000 | 50-00-0 | Formaldehyde | 210 | 0 | 129 | UNCONTROLLED | #N/A | 1 |  | 9.7e-07 | 9.7e-07 | 0 | Lb | Tons | Material | Loaded | MaterialTonsLoaded |  | 11.1 | This factor was calculated by multiplying the % shown in Table 11.1-16 (0.088%) by the TOC emission factor (0.0011). | EPA. 2000. Section 11.1, Hot Mix Asphalt Plants. In: Compilation of Air Pollutant Emission Factors, Volume 1: Stationary Point and Area Sources, Fifth Edition, AP-42. U.S. Environmental Protection Agency, Office of Air Quality Planning and Standards. | E | 0 | 2000-12-01 |  | 0
18045 | 30500270 |  | Point | Industrial Processes | Mineral Products | Asphalt Concrete | Yard Emissions: Emissions from asphalt in truck beds | 1330207 | 1330-20-7 | Isomers of xylene | 246 | 0 | 129 | UNCONTROLLED | #N/A | 1 |  | 4.5e-06 | 4.5e-06 | 0 | Lb | Tons | Material | Loaded | MaterialTonsLoaded |  | 11.1 | This factor was calculated by multiplying the % shown in Table 11.1-16 (0.41%) by the TOC emission factor (0.0011). | EPA. 2000. Section 11.1, Hot Mix Asphalt Plants. In: Compilation of Air Pollutant Emission Factors, Volume 1: Stationary Point and Area Sources, Fifth Edition, AP-42. U.S. Environmental Protection Agency, Office of Air Quality Planning and Standards. | E | 0 | 2000-12-01 |  | 0
18046 | 30500270 |  | Point | Industrial Processes | Mineral Products | Asphalt Concrete | Yard Emissions: Emissions from asphalt in truck beds | 98828 | 98-82-8 | Isopropylbenzene | 248 | 0 | 129 | UNCONTROLLED | #N/A | 1 |  | 1.2e-06 | 1.2e-06 | 0 | Lb | Tons | Material | Loaded | MaterialTonsLoaded |  | 11.1 | This factor was calculated by multiplying the % shown in Table 11.1-16 (0.11%) by the TOC emission factor (0.0011). | EPA. 2000. Section 11.1, Hot Mix Asphalt Plants. In: Compilation of Air Pollutant Emission Factors, Volume 1: Stationary Point and Area Sources, Fifth Edition, AP-42. U.S. Environmental Protection Agency, Office of Air Quality Planning and Standards. | E | 0 | 2000-12-01 |  | 0
18047 | 30500270 |  | Point | Industrial Processes | Mineral Products | Asphalt Concrete | Yard Emissions: Emissions from asphalt in truck beds |  | 74-82-8 | Methane | 261 | 0 | 129 | UNCONTROLLED | #N/A | 1 |  | 7.2e-05 | 7.2e-05 | 0 | Lb | Tons | Material | Loaded | MaterialTonsLoaded |  | 11.1 | This factor was calculated by multiplying the % shown in Table 11.1-16 (6.5%) by the TOC emission factor (0.0011). | EPA. 2000. Section 11.1, Hot Mix Asphalt Plants. In: Compilation of Air Pollutant Emission Factors, Volume 1: Stationary Point and Area Sources, Fifth Edition, AP-42. U.S. Environmental Protection Agency, Office of Air Quality Planning and Standards. | E | 0 | 2000-12-01 |  | 0
18048 | 30500270 |  | Point | Industrial Processes | Mineral Products | Asphalt Concrete | Yard Emissions: Emissions from asphalt in truck beds | 74839 | 74-83-9 | Methyl bromide | 264 | 0 | 129 | UNCONTROLLED | #N/A | 1 |  | 1.1e-07 | 1.1e-07 | 0 | Lb | Tons | Material | Loaded | MaterialTonsLoaded |  | 11.1 | This factor was calculated by multiplying the % shown in Table 11.1-16 (0.0096%) by the TOC emission factor (0.0011). | EPA. 2000. Section 11.1, Hot Mix Asphalt Plants. In: Compilation of Air Pollutant Emission Factors, Volume 1: Stationary Point and Area Sources, Fifth Edition, AP-42. U.S. Environmental Protection Agency, Office of Air Quality Planning and Standards. | E | 0 | 2000-12-01 |  | 0
18049 | 30500270 |  | Point | Industrial Processes | Mineral Products | Asphalt Concrete | Yard Emissions: Emissions from asphalt in truck beds | 74873 | 74-87-3 | Methyl chloride | 267 | 0 | 129 | UNCONTROLLED | #N/A | 1 |  | 1.7e-07 | 1.7e-07 | 0 | Lb | Tons | Material | Loaded | MaterialTonsLoaded |  | 11.1 | This factor was calculated by multiplying the % shown in Table 11.1-16 (0.015%) by the TOC emission factor (0.0011). | EPA. 2000. Section 11.1, Hot Mix Asphalt Plants. In: Compilation of Air Pollutant Emission Factors, Volume 1: Stationary Point and Area Sources, Fifth Edition, AP-42. U.S. Environmental Protection Agency, Office of Air Quality Planning and Standards. | E | 0 | 2000-12-01 |  | 0
18050 | 30500270 |  | Point | Industrial Processes | Mineral Products | Asphalt Concrete | Yard Emissions: Emissions from asphalt in truck beds | 78933 | 78-93-3 | Methyl ethyl ketone | 268 | 0 | 129 | UNCONTROLLED | #N/A | 1 |  | 5.4e-07 | 5.4e-07 | 0 | Lb | Tons | Material | Loaded | MaterialTonsLoaded |  | 11.1 | This factor was calculated by multiplying the % shown in Table 11.1-16 (0.049%) by the TOC emission factor (0.0011). | EPA. 2000. Section 11.1, Hot Mix Asphalt Plants. In: Compilation of Air Pollutant Emission Factors, Volume 1: Stationary Point and Area Sources, Fifth Edition, AP-42. U.S. Environmental Protection Agency, Office of Air Quality Planning and Standards. | E | 0 | 2000-12-01 |  | 0
18051 | 30500270 |  | Point | Industrial Processes | Mineral Products | Asphalt Concrete | Yard Emissions: Emissions from asphalt in truck beds | 110543 | 110-54-3 | N-Hexane | 295 | 0 | 129 | UNCONTROLLED | #N/A | 1 |  | 1.7e-06 | 1.7e-06 | 0 | Lb | Tons | Material | Loaded | MaterialTonsLoaded |  | 11.1 | This factor was calculated by multiplying the % shown in Table 11.1-16 (0.15%) by the TOC emission factor (0.0011). | EPA. 2000. Section 11.1, Hot Mix Asphalt Plants. In: Compilation of Air Pollutant Emission Factors, Volume 1: Stationary Point and Area Sources, Fifth Edition, AP-42. U.S. Environmental Protection Agency, Office of Air Quality Planning and Standards. | E | 0 | 2000-12-01 |  | 0
18052 | 30500270 |  | Point | Industrial Processes | Mineral Products | Asphalt Concrete | Yard Emissions: Emissions from asphalt in truck beds | 127184 | 127-18-4 | Perchloroethylene | 323 | 0 | 129 | UNCONTROLLED | #N/A | 1 |  | 8.5e-08 | 8.5e-08 | 0 | Lb | Tons | Material | Loaded | MaterialTonsLoaded |  | 11.1 | This factor was calculated by multiplying the % shown in Table 11.1-16 (0.0077%) by the TOC emission factor (0.0011). | EPA. 2000. Section 11.1, Hot Mix Asphalt Plants. In: Compilation of Air Pollutant Emission Factors, Volume 1: Stationary Point and Area Sources, Fifth Edition, AP-42. U.S. Environmental Protection Agency, Office of Air Quality Planning and Standards. | E | 0 | 2000-12-01 |  | 0
18053 | 30500270 |  | Point | Industrial Processes | Mineral Products | Asphalt Concrete | Yard Emissions: Emissions from asphalt in truck beds | 100425 | 100-42-5 | Styrene | 377 | 0 | 129 | UNCONTROLLED | #N/A | 1 |  | 8e-08 | 8e-08 | 0 | Lb | Tons | Material | Loaded | MaterialTonsLoaded |  | 11.1 | This factor was calculated by multiplying the % shown in Table 11.1-16 (0.0073%) by the TOC emission factor (0.0011). | EPA. 2000. Section 11.1, Hot Mix Asphalt Plants. In: Compilation of Air Pollutant Emission Factors, Volume 1: Stationary Point and Area Sources, Fifth Edition, AP-42. U.S. Environmental Protection Agency, Office of Air Quality Planning and Standards. | E | 0 | 2000-12-01 |  | 0
18054 | 30500270 |  | Point | Industrial Processes | Mineral Products | Asphalt Concrete | Yard Emissions: Emissions from asphalt in truck beds | 1634044 | 1634-04-4 | Tert-butyl methyl ether | 385 | 0 | 129 | UNCONTROLLED | #N/A | 1 |  | 0 | 0 | 0 | Lb | Tons | Material | Loaded | MaterialTonsLoaded |  | 11.1 | This factor was calculated by multiplying the % shown in Table 11.1-16 (0.0%) by the TOC emission factor (0.0011). | EPA. 2000. Section 11.1, Hot Mix Asphalt Plants. In: Compilation of Air Pollutant Emission Factors, Volume 1: Stationary Point and Area Sources, Fifth Edition, AP-42. U.S. Environmental Protection Agency, Office of Air Quality Planning and Standards. | E | 0 | 2000-12-01 |  | 0
18055 | 30500270 |  | Point | Industrial Processes | Mineral Products | Asphalt Concrete | Yard Emissions: Emissions from asphalt in truck beds | 108883 | 108-88-3 | Toluene | 397 | 0 | 129 | UNCONTROLLED | #N/A | 1 |  | 2.3e-06 | 2.3e-06 | 0 | Lb | Tons | Material | Loaded | MaterialTonsLoaded |  | 11.1 | This factor was calculated by multiplying the % shown in Table 11.1-16 (0.21%) by the TOC emission factor (0.0011). | EPA. 2000. Section 11.1, Hot Mix Asphalt Plants. In: Compilation of Air Pollutant Emission Factors, Volume 1: Stationary Point and Area Sources, Fifth Edition, AP-42. U.S. Environmental Protection Agency, Office of Air Quality Planning and Standards. | E | 0 | 2000-12-01 |  | 0
18056 | 30500270 |  | Point | Industrial Processes | Mineral Products | Asphalt Concrete | Yard Emissions: Emissions from asphalt in truck beds |  |  | Total organic compounds (TOC) | 399 | 0 | 129 | UNCONTROLLED | #N/A | 1 |  | 0.0011 | 0.0011 | 0 | Lb | Tons | Hot Mix Asphalt | Loaded | Hot Mix AsphaltTonsLoaded |  | 11.1 |  | EPA. 2000. Section 11.1, Hot Mix Asphalt Plants. In: Compilation of Air Pollutant Emission Factors, Volume 1: Stationary Point and Area Sources, Fifth Edition, AP-42. U.S. Environmental Protection Agency, Office of Air Quality Planning and Standards. | E | 0 | 2000-12-01 |  | 0
18057 | 30500270 |  | Point | Industrial Processes | Mineral Products | Asphalt Concrete | Yard Emissions: Emissions from asphalt in truck beds | 71556 | 71-55-6 | 1,1,1-Trichloroethane | 1 | 0 | 129 | UNCONTROLLED | #N/A | 1 |  | 0 | 0 | 0 | Lb | Tons | Material | Loaded | MaterialTonsLoaded |  | 11.1 | This factor was calculated by multiplying the % shown in Table 11.1-16 (0.0%) by the TOC emission factor (0.0011). | EPA. 2000. Section 11.1, Hot Mix Asphalt Plants. In: Compilation of Air Pollutant Emission Factors, Volume 1: Stationary Point and Area Sources, Fifth Edition, AP-42. U.S. Environmental Protection Agency, Office of Air Quality Planning and Standards. | E | 0 | 2000-12-01 |  | 0
18058 | 30500270 |  | Point | Industrial Processes | Mineral Products | Asphalt Concrete | Yard Emissions: Emissions from asphalt in truck beds | 79016 | 79-01-6 | Trichloroethylene | 403 | 0 | 129 | UNCONTROLLED | #N/A | 1 |  | 0 | 0 | 0 | Lb | Tons | Material | Loaded | MaterialTonsLoaded |  | 11.1 | This factor was calculated by multiplying the % shown in Table 11.1-16 (0.0%) by the TOC emission factor (0.0011). | EPA. 2000. Section 11.1, Hot Mix Asphalt Plants. In: Compilation of Air Pollutant Emission Factors, Volume 1: Stationary Point and Area Sources, Fifth Edition, AP-42. U.S. Environmental Protection Agency, Office of Air Quality Planning and Standards. | E | 0 | 2000-12-01 |  | 0
18059 | 30500270 |  | Point | Industrial Processes | Mineral Products | Asphalt Concrete | Yard Emissions: Emissions from asphalt in truck beds |  | 75-69-4 | Trichlorofluoromethane | 404 | 0 | 129 | UNCONTROLLED | #N/A | 1 |  | 1.4e-08 | 1.4e-08 | 0 | Lb | Tons | Material | Loaded | MaterialTonsLoaded |  | 11.1 | This factor was calculated by multiplying the % shown in Table 11.1-16 (0.0013%) by the TOC emission factor (0.0011). | EPA. 2000. Section 11.1, Hot Mix Asphalt Plants. In: Compilation of Air Pollutant Emission Factors, Volume 1: Stationary Point and Area Sources, Fifth Edition, AP-42. U.S. Environmental Protection Agency, Office of Air Quality Planning and Standards. | E | 0 | 2000-12-01 |  | 0
18060 | 30500270 |  | Point | Industrial Processes | Mineral Products | Asphalt Concrete | Yard Emissions: Emissions from asphalt in truck beds | 540841 | 540-84-1 | 2,2,4-Trimethylpentane | 34 | 0 | 129 | UNCONTROLLED | #N/A | 1 |  | 2e-08 | 2e-08 | 0 | Lb | Tons | Material | Loaded | MaterialTonsLoaded |  | 11.1 | This factor was calculated by multiplying the % shown in Table 11.1-16 (0.0018%) by the TOC emission factor (0.0011). | EPA. 2000. Section 11.1, Hot Mix Asphalt Plants. In: Compilation of Air Pollutant Emission Factors, Volume 1: Stationary Point and Area Sources, Fifth Edition, AP-42. U.S. Environmental Protection Agency, Office of Air Quality Planning and Standards. | E | 0 | 2000-12-01 |  | 0
18061 | 30500270 |  | Point | Industrial Processes | Mineral Products | Asphalt Concrete | Yard Emissions: Emissions from asphalt in truck beds | VOC |  | Volatile organic compounds (VOC) | 417 | 0 | 129 | UNCONTROLLED | #N/A | 1 |  | 0.001 | 0.001 | 0 | Lb | Tons | Material | Loaded | MaterialTonsLoaded |  | 11.1 | This factor was calculated by multiplying the % shown in Table 11.1-16 (94%) by the TOC emission factor (0.0011). | EPA. 2000. Section 11.1, Hot Mix Asphalt Plants. In: Compilation of Air Pollutant Emission Factors, Volume 1: Stationary Point and Area Sources, Fifth Edition, AP-42. U.S. Environmental Protection Agency, Office of Air Quality Planning and Standards. | E | 0 | 2000-12-01 |  | 0
18062 | 30500270 |  | Point | Industrial Processes | Mineral Products | Asphalt Concrete | Yard Emissions: Emissions from asphalt in truck beds | 95476 | 95-47-6 | o-Xylene | 315 | 0 | 129 | UNCONTROLLED | #N/A | 1 |  | 8.8e-07 | 8.8e-07 | 0 | Lb | Tons | Material | Loaded | MaterialTonsLoaded |  | 11.1 | This factor was calculated by multiplying the % shown in Table 11.1-16 (0.08%) by the TOC emission factor (0.0011). | EPA. 2000. Section 11.1, Hot Mix Asphalt Plants. In: Compilation of Air Pollutant Emission Factors, Volume 1: Stationary Point and Area Sources, Fifth Edition, AP-42. U.S. Environmental Protection Agency, Office of Air Quality Planning and Standards. | E | 0 | 2000-12-01 |  | 0
18063 | 30500298 |  | Point | Industrial Processes | Mineral Products | Asphalt Concrete | Other Not Classified | CO2 | 124-38-9 | Carbon dioxide | 136 | 0 | 129 | UNCONTROLLED | #N/A | 1 |  | 37 | 37 | 0 | Lb | Tons | Hot Mix Asphalt | Produced | Hot Mix AsphaltTonsProduced |  | 11.1 | Batch Mix Plant: Hot Elevs, Scrns, Bins, Mixer and Coal-Fired Dryer. CO2 can also be estimated based on fuel usage and the fuel combustion emission factors (for the appropriate fuel) presented in AP-42 Chapter 1. | EPA. 2000. Section 11.1, Hot Mix Asphalt Plants. In: Compilation of Air Pollutant Emission Factors, Volume 1: Stationary Point and Area Sources, Fifth Edition, AP-42. U.S. Environmental Protection Agency, Office of Air Quality Planning and Standards. | A | 0 | 2000-12-01 |  | 2 | Batch Mix Plant
18064 | 30500298 |  | Point | Industrial Processes | Mineral Products | Asphalt Concrete | Other Not Classified | CO2 | 124-38-9 | Carbon dioxide | 136 | 0 | 129 | UNCONTROLLED | #N/A | 1 |  | 33 | 33 | 0 | Lb | Tons | Hot Mix Asphalt | Produced | Hot Mix AsphaltTonsProduced |  | 11.1 | Batch Mix Plant: Hot Elevs, Scrns, Bins, Mixer and Coal-Fired Dryer. CO2 can also be estimated based on fuel usage and the fuel combustion emission factors (for the appropriate fuel) presented in AP-42 Chapter 1. | EPA. 2000. Section 11.1, Hot Mix Asphalt Plants. In: Compilation of Air Pollutant Emission Factors, Volume 1: Stationary Point and Area Sources, Fifth Edition, AP-42. U.S. Environmental Protection Agency, Office of Air Quality Planning and Standards. | A | 0 | 2000-12-01 |  | 2 | Drum Mix Plant
18065 | 30500298 |  | Point | Industrial Processes | Mineral Products | Asphalt Concrete | Other Not Classified | SO2 | 2025884 | Sulfur dioxide | 380 | 0 | 129 | UNCONTROLLED | #N/A | 1 |  | 0.043 | 0.043 | 0 | Lb | Tons | Hot Mix Asphalt | Produced | Hot Mix AsphaltTonsProduced |  | 11.1 |  | EPA. 2000. Section 11.1, Hot Mix Asphalt Plants. In: Compilation of Air Pollutant Emission Factors, Volume 1: Stationary Point and Area Sources, Fifth Edition, AP-42. U.S. Environmental Protection Agency, Office of Air Quality Planning and Standards. | E | 0 | 2000-12-01 |  | 2 | Batch Mix Plant
18066 | 30500298 |  | Point | Industrial Processes | Mineral Products | Asphalt Concrete | Other Not Classified | SO2 | 2025884 | Sulfur dioxide | 380 | 0 | 129 | UNCONTROLLED | #N/A | 1 |  | 0.19 | 0.19 | 0 | Lb | Tons | Hot Mix Asphalt | Produced | Hot Mix AsphaltTonsProduced |  | 11.1 |  | EPA. 2000. Section 11.1, Hot Mix Asphalt Plants. In: Compilation of Air Pollutant Emission Factors, Volume 1: Stationary Point and Area Sources, Fifth Edition, AP-42. U.S. Environmental Protection Agency, Office of Air Quality Planning and Standards. | E | 0 | 2000-12-01 |  | 2 | Drum Mix Plant
18067 | 30500301 |  | Point | Industrial Processes | Mineral Products | Brick Manufacture | Raw Material Drying | PM-FIL |  | PM, filterable | 334 | 0 | 129 | UNCONTROLLED | #N/A | 1 |  | 70 | 70 | 0 | Lb | Tons | Raw Material | Processed | Raw MaterialTonsProcessed |  |  |  | This factor was present in AIRS Facility Subsystem Source Classification Codes and Emission Factor Listing for Criteria Air Pollutants, March 1990, EPA 450/4-90-003. These factors may have been (and may still be) in an AP-42 section, or they may have been added to that March 1990 document from other sources. Please check the latest AP42 to verify. | U | 0 |  |  | 0
18068 | 30500301 |  | Point | Industrial Processes | Mineral Products | Brick Manufacture | Raw Material Drying | PM10-FIL |  | PM10, filterable | 338 | 0 | 129 | UNCONTROLLED | #N/A | 1 |  | 41 | 41 | 0 | Lb | Tons | Raw Material | Processed | Raw MaterialTonsProcessed |  |  |  | This factor was present in AIRS Facility Subsystem Source Classification Codes and Emission Factor Listing for Criteria Air Pollutants, March 1990, EPA 450/4-90-003. These factors may have been (and may still be) in an AP-42 section, or they may have been added to that March 1990 document from other sources. Please check the latest AP42 to verify. | U | 0 |  |  | 0
18069 | 30500302 |  | Point | Industrial Processes | Mineral Products | Brick Manufacture | Raw Material Grinding & Screening | PM-FIL |  | PM, filterable | 334 | 0 | 129 | UNCONTROLLED | #N/A | 1 |  | 0.025 | 0.025 | 0 | Lb | Tons | Raw Material | Processed | Raw MaterialTonsProcessed |  | 11.3 |  | EPA. August 1997. Section 11.3, Brick And Structural Clay Product Manufacturing. In: Compilation of Air Pollutant Emission Factors, Volume 1: Stationary Point and Area Sources, Fifth Edition, AP-42, Supplement C. U.S. Environmental Protection Agency, Office of Air Quality Planning and Standards. Research Triangle Park, North Carolina. | E | 0 |  |  | 2 | Processing wet material.
18070 | 30500302 |  | Point | Industrial Processes | Mineral Products | Brick Manufacture | Raw Material Grinding & Screening | PM-FIL |  | PM, filterable | 334 | 0 | 129 | UNCONTROLLED | #N/A | 1 |  | 8.5 | 8.5 | 0 | Lb | Tons | Raw Material | Processed | Raw MaterialTonsProcessed |  | 11.3 |  | EPA. August 1997. Section 11.3, Brick And Structural Clay Product Manufacturing. In: Compilation of Air Pollutant Emission Factors, Volume 1: Stationary Point and Area Sources, Fifth Edition, AP-42, Supplement C. U.S. Environmental Protection Agency, Office of Air Quality Planning and Standards. Research Triangle Park, North Carolina. | E | 0 |  |  | 2 | Processing dry material.
18071 | 30500302 |  | Point | Industrial Processes | Mineral Products | Brick Manufacture | Raw Material Grinding & Screening | PM-FIL |  | PM, filterable | 334 | 127 | 188 | FABRIC FILTER | #N/A | 1 |  | 0.0062 | 0.0062 | 0 | Lb | Tons | Raw Material | Processed | Raw MaterialTonsProcessed |  | 11.3 |  | EPA. August 1997. Section 11.3, Brick And Structural Clay Product Manufacturing. In: Compilation of Air Pollutant Emission Factors, Volume 1: Stationary Point and Area Sources, Fifth Edition, AP-42, Supplement C. U.S. Environmental Protection Agency, Office of Air Quality Planning and Standards. Research Triangle Park, North Carolina. | E | 0 |  |  | 0
18072 | 30500302 |  | Point | Industrial Processes | Mineral Products | Brick Manufacture | Raw Material Grinding & Screening | PM-PRI |  | PM, primary | 336 | 0 | 129 | UNCONTROLLED | #N/A | 1 |  | 8.5 | 8.5 | 0 | Lb | Tons | Raw Material | Processed | Raw MaterialTonsProcessed |  | 11.3 |  | EPA. August 1997. Section 11.3, Brick And Structural Clay Product Manufacturing. In: Compilation of Air Pollutant Emission Factors, Volume 1: Stationary Point and Area Sources, Fifth Edition, AP-42, Supplement C. U.S. Environmental Protection Agency, Office of Air Quality Planning and Standards. Research Triangle Park, North Carolina. | E | 0 |  |  | 2 | Processing dry material.
18073 | 30500302 |  | Point | Industrial Processes | Mineral Products | Brick Manufacture | Raw Material Grinding & Screening | PM-PRI |  | PM, primary | 336 | 0 | 129 | UNCONTROLLED | #N/A | 1 |  | 0.025 | 0.025 | 0 | Lb | Tons | Raw Material | Processed | Raw MaterialTonsProcessed |  | 11.3 |  | EPA. August 1997. Section 11.3, Brick And Structural Clay Product Manufacturing. In: Compilation of Air Pollutant Emission Factors, Volume 1: Stationary Point and Area Sources, Fifth Edition, AP-42, Supplement C. U.S. Environmental Protection Agency, Office of Air Quality Planning and Standards. Research Triangle Park, North Carolina. | E | 0 |  |  | 2 | Processing wet material.
18074 | 30500302 |  | Point | Industrial Processes | Mineral Products | Brick Manufacture | Raw Material Grinding & Screening | PM-PRI |  | PM, primary | 336 | 127 | 188 | FABRIC FILTER | #N/A | 1 |  | 0.0062 | 0.0062 | 0 | Lb | Tons | Raw Material | Processed | Raw MaterialTonsProcessed |  | 11.3 |  | EPA. August 1997. Section 11.3, Brick And Structural Clay Product Manufacturing. In: Compilation of Air Pollutant Emission Factors, Volume 1: Stationary Point and Area Sources, Fifth Edition, AP-42, Supplement C. U.S. Environmental Protection Agency, Office of Air Quality Planning and Standards. Research Triangle Park, North Carolina. | E | 0 |  |  | 0
18075 | 30500302 |  | Point | Industrial Processes | Mineral Products | Brick Manufacture | Raw Material Grinding & Screening | PM10-FIL |  | PM10, filterable | 338 | 0 | 129 | UNCONTROLLED | #N/A | 1 |  | 0.0023 | 0.0023 | 0 | Lb | Tons | Raw Material | Processed | Raw MaterialTonsProcessed |  | 11.3 |  | EPA. August 1997. Section 11.3, Brick And Structural Clay Product Manufacturing. In: Compilation of Air Pollutant Emission Factors, Volume 1: Stationary Point and Area Sources, Fifth Edition, AP-42, Supplement C. U.S. Environmental Protection Agency, Office of Air Quality Planning and Standards. Research Triangle Park, North Carolina. | E | 0 |  |  | 2 | Processing wet material.
18076 | 30500302 |  | Point | Industrial Processes | Mineral Products | Brick Manufacture | Raw Material Grinding & Screening | PM10-FIL |  | PM10, filterable | 338 | 0 | 129 | UNCONTROLLED | #N/A | 1 |  | 0.53 | 0.53 | 0 | Lb | Tons | Raw Material | Processed | Raw MaterialTonsProcessed |  | 11.3 |  | EPA. August 1997. Section 11.3, Brick And Structural Clay Product Manufacturing. In: Compilation of Air Pollutant Emission Factors, Volume 1: Stationary Point and Area Sources, Fifth Edition, AP-42, Supplement C. U.S. Environmental Protection Agency, Office of Air Quality Planning and Standards. Research Triangle Park, North Carolina. | E | 0 |  |  | 2 | Processing dry material.
18077 | 30500302 |  | Point | Industrial Processes | Mineral Products | Brick Manufacture | Raw Material Grinding & Screening | PM10-FIL |  | PM10, filterable | 338 | 127 | 188 | FABRIC FILTER | #N/A | 1 |  | 0.0032 | 0.0032 | 0 | Lb | Tons | Raw Material | Processed | Raw MaterialTonsProcessed |  | 11.3 |  | EPA. August 1997. Section 11.3, Brick And Structural Clay Product Manufacturing. In: Compilation of Air Pollutant Emission Factors, Volume 1: Stationary Point and Area Sources, Fifth Edition, AP-42, Supplement C. U.S. Environmental Protection Agency, Office of Air Quality Planning and Standards. Research Triangle Park, North Carolina. | E | 0 |  |  | 0
18078 | 30500302 |  | Point | Industrial Processes | Mineral Products | Brick Manufacture | Raw Material Grinding & Screening | PM10-PRI |  | PM10, primary | 339 | 0 | 129 | UNCONTROLLED | #N/A | 1 |  | 0.53 | 0.53 | 0 | Lb | Tons | Raw Material | Processed | Raw MaterialTonsProcessed |  | 11.3 |  | EPA. August 1997. Section 11.3, Brick And Structural Clay Product Manufacturing. In: Compilation of Air Pollutant Emission Factors, Volume 1: Stationary Point and Area Sources, Fifth Edition, AP-42, Supplement C. U.S. Environmental Protection Agency, Office of Air Quality Planning and Standards. Research Triangle Park, North Carolina. | E | 0 |  |  | 2 | Processing dry material.
18079 | 30500302 |  | Point | Industrial Processes | Mineral Products | Brick Manufacture | Raw Material Grinding & Screening | PM10-PRI |  | PM10, primary | 339 | 0 | 129 | UNCONTROLLED | #N/A | 1 |  | 0.0023 | 0.0023 | 0 | Lb | Tons | Raw Material | Processed | Raw MaterialTonsProcessed |  | 11.3 |  | EPA. August 1997. Section 11.3, Brick And Structural Clay Product Manufacturing. In: Compilation of Air Pollutant Emission Factors, Volume 1: Stationary Point and Area Sources, Fifth Edition, AP-42, Supplement C. U.S. Environmental Protection Agency, Office of Air Quality Planning and Standards. Research Triangle Park, North Carolina. | E | 0 |  |  | 2 | Processing wet material.
18080 | 30500302 |  | Point | Industrial Processes | Mineral Products | Brick Manufacture | Raw Material Grinding & Screening | PM10-PRI |  | PM10, primary | 339 | 127 | 188 | FABRIC FILTER | #N/A | 1 |  | 0.0032 | 0.0032 | 0 | Lb | Tons | Raw Material | Processed | Raw MaterialTonsProcessed |  | 11.3 |  | EPA. August 1997. Section 11.3, Brick And Structural Clay Product Manufacturing. In: Compilation of Air Pollutant Emission Factors, Volume 1: Stationary Point and Area Sources, Fifth Edition, AP-42, Supplement C. U.S. Environmental Protection Agency, Office of Air Quality Planning and Standards. Research Triangle Park, North Carolina. | E | 0 |  |  | 0
18081 | 30500303 |  | Point | Industrial Processes | Mineral Products | Brick Manufacture | Storage of Raw Materials | PM-FIL |  | PM, filterable | 334 | 0 | 129 | UNCONTROLLED | #N/A | 1 |  | 34 | 34 | 0 | Lb | Tons | Raw Material | Stored | Raw MaterialTonsStored |  |  |  | This factor was present in AIRS Facility Subsystem Source Classification Codes and Emission Factor Listing for Criteria Air Pollutants, March 1990, EPA 450/4-90-003. These factors may have been (and may still be) in an AP-42 section, or they may have been added to that March 1990 document from other sources. Please check the latest AP42 to verify. | C | 0 |  |  | 0
18082 | 30500303 |  | Point | Industrial Processes | Mineral Products | Brick Manufacture | Storage of Raw Materials | PM10-FIL |  | PM10, filterable | 338 | 0 | 129 | UNCONTROLLED | #N/A | 1 |  | 12 | 12 | 0 | Lb | Tons | Raw Material | Stored | Raw MaterialTonsStored |  |  |  | This factor was present in AIRS Facility Subsystem Source Classification Codes and Emission Factor Listing for Criteria Air Pollutants, March 1990, EPA 450/4-90-003. These factors may have been (and may still be) in an AP-42 section, or they may have been added to that March 1990 document from other sources. Please check the latest AP42 to verify. | C | 0 |  |  | 0
18083 | 30500304 |  | Point | Industrial Processes | Mineral Products | Brick Manufacture | Curing ** | CO | 630-08-0 | Carbon monoxide | 137 | 0 | 129 | UNCONTROLLED | #N/A | 1 |  | 0.07 | 0.07 | 0 | Lb | Tons | Brick | Produced | BrickTonsProduced |  |  |  |  | U | 0 |  |  | 0
18084 | 30500304 |  | Point | Industrial Processes | Mineral Products | Brick Manufacture | Curing ** | NOX |  | Nitrogen oxides (NOx) | 303 | 0 | 129 | UNCONTROLLED | #N/A | 1 |  | 0.29 | 0.29 | 0 | Lb | Tons | Brick | Produced | BrickTonsProduced |  |  |  |  | U | 0 |  |  | 0
18085 | 30500304 |  | Point | Industrial Processes | Mineral Products | Brick Manufacture | Curing ** | PM-FIL |  | PM, filterable | 334 | 0 | 129 | UNCONTROLLED | #N/A | 1 |  | 0.07 | 0.07 | 0 | Lb | Tons | Brick | Produced | BrickTonsProduced |  |  |  |  | U | 0 |  |  | 0
18086 | 30500304 |  | Point | Industrial Processes | Mineral Products | Brick Manufacture | Curing ** |  |  | Sulfur oxides (SOx) | 381 | 0 | 129 | UNCONTROLLED | #N/A | 1 |  | 0.02 | 0.02 | 0 | Lb | Tons | Brick | Produced | BrickTonsProduced |  |  |  |  | U | 0 |  |  | 0
18087 | 30500304 |  | Point | Industrial Processes | Mineral Products | Brick Manufacture | Curing ** | VOC |  | Volatile organic compounds (VOC) | 417 | 0 | 129 | UNCONTROLLED | #N/A | 1 |  | 0.03 | 0.03 | 0 | Lb | Tons | Brick | Produced | BrickTonsProduced |  |  |  |  | U | 0 |  |  | 0
18088 | 30500308 |  | Point | Industrial Processes | Mineral Products | Brick Manufacture | Screening | PM10-FIL |  | PM10, filterable | 338 | 0 | 129 | UNCONTROLLED | #N/A | 1 |  | 1.4 | 1.4 | 0 | Lb | Tons | Raw Material | Processed | Raw MaterialTonsProcessed |  |  |  | This factor was present in AIRS Facility Subsystem Source Classification Codes and Emission Factor Listing for Criteria Air Pollutants, March 1990, EPA 450/4-90-003. These factors may have been (and may still be) in an AP-42 section, or they may have been added to that March 1990 document from other sources. Please check the latest AP42 to verify. | U | 0 |  |  | 0
18089 | 30500310 |  | Point | Industrial Processes | Mineral Products | Brick Manufacture | Curing and Firing: Sawdust Fired Tunnel Kilns |  | 67-64-1 | Acetone | 73 | 0 | 129 | UNCONTROLLED | #N/A | 1 |  | 0.00039 | 0.00039 | 0 | Lb | Tons | Brick | Produced | BrickTonsProduced |  | 11.3 |  | EPA. August 1997. Section 11.3, Brick And Structural Clay Product Manufacturing. In: Compilation of Air Pollutant Emission Factors, Volume 1: Stationary Point and Area Sources, Fifth Edition, AP-42, Supplement C. U.S. Environmental Protection Agency, Office of Air Quality Planning and Standards. Research Triangle Park, North Carolina. | E | 0 |  |  | 0
18090 | 30500310 |  | Point | Industrial Processes | Mineral Products | Brick Manufacture | Curing and Firing: Sawdust Fired Tunnel Kilns | 107131 | 107-13-1 | Acrylonitrile | 81 | 0 | 129 | UNCONTROLLED | #N/A | 1 |  | 1.5e-05 | 1.5e-05 | 0 | Lb | Tons | Brick | Produced | BrickTonsProduced |  | 11.3 |  | EPA. August 1997. Section 11.3, Brick And Structural Clay Product Manufacturing. In: Compilation of Air Pollutant Emission Factors, Volume 1: Stationary Point and Area Sources, Fifth Edition, AP-42, Supplement C. U.S. Environmental Protection Agency, Office of Air Quality Planning and Standards. Research Triangle Park, North Carolina. | E | 0 |  |  | 0
18091 | 30500310 |  | Point | Industrial Processes | Mineral Products | Brick Manufacture | Curing and Firing: Sawdust Fired Tunnel Kilns | 7440360 | 7440-36-0 | Antimony | 92 | 0 | 129 | UNCONTROLLED | #N/A | 1 |  | 2.7e-05 | 2.7e-05 | 0 | Lb | Tons | Brick | Produced | BrickTonsProduced |  | 11.3 |  | EPA. August 1997. Section 11.3, Brick And Structural Clay Product Manufacturing. In: Compilation of Air Pollutant Emission Factors, Volume 1: Stationary Point and Area Sources, Fifth Edition, AP-42, Supplement C. U.S. Environmental Protection Agency, Office of Air Quality Planning and Standards. Research Triangle Park, North Carolina. | D | 0 |  |  | 0
18092 | 30500310 |  | Point | Industrial Processes | Mineral Products | Brick Manufacture | Curing and Firing: Sawdust Fired Tunnel Kilns | 7440382 | 7440-38-2 | Arsenic | 93 | 0 | 129 | UNCONTROLLED | #N/A | 1 |  | 3.1e-05 | 3.1e-05 | 0 | Lb | Tons | Brick | Produced | BrickTonsProduced |  | 11.3 |  | EPA. August 1997. Section 11.3, Brick And Structural Clay Product Manufacturing. In: Compilation of Air Pollutant Emission Factors, Volume 1: Stationary Point and Area Sources, Fifth Edition, AP-42, Supplement C. U.S. Environmental Protection Agency, Office of Air Quality Planning and Standards. Research Triangle Park, North Carolina. | D | 0 |  |  | 0
18093 | 30500310 |  | Point | Industrial Processes | Mineral Products | Brick Manufacture | Curing and Firing: Sawdust Fired Tunnel Kilns | 71432 | 71-43-2 | Benzene | 98 | 0 | 129 | UNCONTROLLED | #N/A | 1 |  | 0.00052 | 0.00052 | 0 | Lb | Tons | Brick | Produced | BrickTonsProduced |  | 11.3 |  | EPA. August 1997. Section 11.3, Brick And Structural Clay Product Manufacturing. In: Compilation of Air Pollutant Emission Factors, Volume 1: Stationary Point and Area Sources, Fifth Edition, AP-42, Supplement C. U.S. Environmental Protection Agency, Office of Air Quality Planning and Standards. Research Triangle Park, North Carolina. | E | 0 |  |  | 0
18094 | 30500310 |  | Point | Industrial Processes | Mineral Products | Brick Manufacture | Curing and Firing: Sawdust Fired Tunnel Kilns | 7440417 | 7440-41-7 | Beryllium | 119 | 0 | 129 | UNCONTROLLED | #N/A | 1 |  | 4.2e-07 | 4.2e-07 | 0 | Lb | Tons | Brick | Produced | BrickTonsProduced |  | 11.3 |  | EPA. August 1997. Section 11.3, Brick And Structural Clay Product Manufacturing. In: Compilation of Air Pollutant Emission Factors, Volume 1: Stationary Point and Area Sources, Fifth Edition, AP-42, Supplement C. U.S. Environmental Protection Agency, Office of Air Quality Planning and Standards. Research Triangle Park, North Carolina. | D | 0 |  |  | 0
18095 | 30500310 |  | Point | Industrial Processes | Mineral Products | Brick Manufacture | Curing and Firing: Sawdust Fired Tunnel Kilns | 7440439 | 7440-43-9 | Cadmium | 130 | 0 | 129 | UNCONTROLLED | #N/A | 1 |  | 1.5e-05 | 1.5e-05 | 0 | Lb | Tons | Brick | Produced | BrickTonsProduced |  | 11.3 |  | EPA. August 1997. Section 11.3, Brick And Structural Clay Product Manufacturing. In: Compilation of Air Pollutant Emission Factors, Volume 1: Stationary Point and Area Sources, Fifth Edition, AP-42, Supplement C. U.S. Environmental Protection Agency, Office of Air Quality Planning and Standards. Research Triangle Park, North Carolina. | D | 0 |  |  | 0
18096 | 30500310 |  | Point | Industrial Processes | Mineral Products | Brick Manufacture | Curing and Firing: Sawdust Fired Tunnel Kilns | CO2 | 124-38-9 | Carbon dioxide | 136 | 0 | 129 | UNCONTROLLED | #N/A | 1 |  | 490 | 490 | 0 | Lb | Tons | Brick | Produced | BrickTonsProduced |  | 11.3 |  | EPA. August 1997. Section 11.3, Brick And Structural Clay Product Manufacturing. In: Compilation of Air Pollutant Emission Factors, Volume 1: Stationary Point and Area Sources, Fifth Edition, AP-42, Supplement C. U.S. Environmental Protection Agency, Office of Air Quality Planning and Standards. Research Triangle Park, North Carolina. | D | 0 |  |  | 0
18097 | 30500310 |  | Point | Industrial Processes | Mineral Products | Brick Manufacture | Curing and Firing: Sawdust Fired Tunnel Kilns | CO | 630-08-0 | Carbon monoxide | 137 | 0 | 129 | UNCONTROLLED | #N/A | 1 |  | 1.6 | 1.6 | 0 | Lb | Tons | Brick | Produced | BrickTonsProduced |  | 11.3 |  | EPA. August 1997. Section 11.3, Brick And Structural Clay Product Manufacturing. In: Compilation of Air Pollutant Emission Factors, Volume 1: Stationary Point and Area Sources, Fifth Edition, AP-42, Supplement C. U.S. Environmental Protection Agency, Office of Air Quality Planning and Standards. Research Triangle Park, North Carolina. | D | 0 |  |  | 0
18098 | 30500310 |  | Point | Industrial Processes | Mineral Products | Brick Manufacture | Curing and Firing: Sawdust Fired Tunnel Kilns | 75150 | 75-15-0 | Carbon sulfide | 138 | 0 | 129 | UNCONTROLLED | #N/A | 1 |  | 1.6e-05 | 1.6e-05 | 0 | Lb | Tons | Brick | Produced | BrickTonsProduced |  | 11.3 |  | EPA. August 1997. Section 11.3, Brick And Structural Clay Product Manufacturing. In: Compilation of Air Pollutant Emission Factors, Volume 1: Stationary Point and Area Sources, Fifth Edition, AP-42, Supplement C. U.S. Environmental Protection Agency, Office of Air Quality Planning and Standards. Research Triangle Park, North Carolina. | E | 0 |  |  | 0
18099 | 30500310 |  | Point | Industrial Processes | Mineral Products | Brick Manufacture | Curing and Firing: Sawdust Fired Tunnel Kilns | 56235 | 56-23-5 | Carbon tetrachloride | 139 | 0 | 129 | UNCONTROLLED | #N/A | 1 |  | < 3.000E-7 | #VALUE! | 1 | Lb | Tons | Brick | Produced | BrickTonsProduced |  | 11.3 |  | EPA. August 1997. Section 11.3, Brick And Structural Clay Product Manufacturing. In: Compilation of Air Pollutant Emission Factors, Volume 1: Stationary Point and Area Sources, Fifth Edition, AP-42, Supplement C. U.S. Environmental Protection Agency, Office of Air Quality Planning and Standards. Research Triangle Park, North Carolina. | E | 0 |  |  | 0
18100 | 30500310 |  | Point | Industrial Processes | Mineral Products | Brick Manufacture | Curing and Firing: Sawdust Fired Tunnel Kilns | 67663 | 67-66-3 | Chloroform | 147 | 0 | 129 | UNCONTROLLED | #N/A | 1 |  | < 3.000E-7 | #VALUE! | 1 | Lb | Tons | Brick | Produced | BrickTonsProduced |  | 11.3 |  | EPA. August 1997. Section 11.3, Brick And Structural Clay Product Manufacturing. In: Compilation of Air Pollutant Emission Factors, Volume 1: Stationary Point and Area Sources, Fifth Edition, AP-42, Supplement C. U.S. Environmental Protection Agency, Office of Air Quality Planning and Standards. Research Triangle Park, North Carolina. | E | 0 |  |  | 0
18101 | 30500310 |  | Point | Industrial Processes | Mineral Products | Brick Manufacture | Curing and Firing: Sawdust Fired Tunnel Kilns | 7440473 | 7440-47-3 | Chromium | 149 | 0 | 129 | UNCONTROLLED | #N/A | 1 |  | 5.1e-05 | 5.1e-05 | 0 | Lb | Tons | Brick | Produced | BrickTonsProduced |  | 11.3 |  | EPA. August 1997. Section 11.3, Brick And Structural Clay Product Manufacturing. In: Compilation of Air Pollutant Emission Factors, Volume 1: Stationary Point and Area Sources, Fifth Edition, AP-42, Supplement C. U.S. Environmental Protection Agency, Office of Air Quality Planning and Standards. Research Triangle Park, North Carolina. | D | 0 |  |  | 0
18102 | 30500310 |  | Point | Industrial Processes | Mineral Products | Brick Manufacture | Curing and Firing: Sawdust Fired Tunnel Kilns | 7440484 | 7440-48-4 | Cobalt | 154 | 0 | 129 | UNCONTROLLED | #N/A | 1 |  | 2.1e-06 | 2.1e-06 | 0 | Lb | Tons | Brick | Produced | BrickTonsProduced |  | 11.3 |  | EPA. August 1997. Section 11.3, Brick And Structural Clay Product Manufacturing. In: Compilation of Air Pollutant Emission Factors, Volume 1: Stationary Point and Area Sources, Fifth Edition, AP-42, Supplement C. U.S. Environmental Protection Agency, Office of Air Quality Planning and Standards. Research Triangle Park, North Carolina. | E | 0 |  |  | 0
18103 | 30500310 |  | Point | Industrial Processes | Mineral Products | Brick Manufacture | Curing and Firing: Sawdust Fired Tunnel Kilns | 95487 | 95-48-7 | 2-Cresol | 52 | 0 | 129 | UNCONTROLLED | #N/A | 1 |  | < 2.000E-9 | #VALUE! | 1 | Lb | Tons | Brick | Produced | BrickTonsProduced |  | 11.3 |  | EPA. August 1997. Section 11.3, Brick And Structural Clay Product Manufacturing. In: Compilation of Air Pollutant Emission Factors, Volume 1: Stationary Point and Area Sources, Fifth Edition, AP-42, Supplement C. U.S. Environmental Protection Agency, Office of Air Quality Planning and Standards. Research Triangle Park, North Carolina. | E | 0 |  |  | 0
18104 | 30500310 |  | Point | Industrial Processes | Mineral Products | Brick Manufacture | Curing and Firing: Sawdust Fired Tunnel Kilns | 132649 | 132-64-9 | Dibenzofuran | 167 | 0 | 129 | UNCONTROLLED | #N/A | 1 |  | 1.5e-05 | 1.5e-05 | 0 | Lb | Tons | Brick | Produced | BrickTonsProduced |  | 11.3 |  | EPA. August 1997. Section 11.3, Brick And Structural Clay Product Manufacturing. In: Compilation of Air Pollutant Emission Factors, Volume 1: Stationary Point and Area Sources, Fifth Edition, AP-42, Supplement C. U.S. Environmental Protection Agency, Office of Air Quality Planning and Standards. Research Triangle Park, North Carolina. | E | 0 |  |  | 0
18105 | 30500310 |  | Point | Industrial Processes | Mineral Products | Brick Manufacture | Curing and Firing: Sawdust Fired Tunnel Kilns | 84742 | 84-74-2 | Dibutyl phthalate | 168 | 0 | 129 | UNCONTROLLED | #N/A | 1 |  | 6.1e-06 | 6.1e-06 | 0 | Lb | Tons | Brick | Produced | BrickTonsProduced |  | 11.3 |  | EPA. August 1997. Section 11.3, Brick And Structural Clay Product Manufacturing. In: Compilation of Air Pollutant Emission Factors, Volume 1: Stationary Point and Area Sources, Fifth Edition, AP-42, Supplement C. U.S. Environmental Protection Agency, Office of Air Quality Planning and Standards. Research Triangle Park, North Carolina. | E | 0 |  |  | 0
18106 | 30500310 |  | Point | Industrial Processes | Mineral Products | Brick Manufacture | Curing and Firing: Sawdust Fired Tunnel Kilns | 75092 | 75-09-2 | Dichloromethane | 175 | 0 | 129 | UNCONTROLLED | #N/A | 1 |  | 7.5e-06 | 7.5e-06 | 0 | Lb | Tons | Brick | Produced | BrickTonsProduced |  | 11.3 |  | EPA. August 1997. Section 11.3, Brick And Structural Clay Product Manufacturing. In: Compilation of Air Pollutant Emission Factors, Volume 1: Stationary Point and Area Sources, Fifth Edition, AP-42, Supplement C. U.S. Environmental Protection Agency, Office of Air Quality Planning and Standards. Research Triangle Park, North Carolina. | E | 0 |  |  | 0
18107 | 30500310 |  | Point | Industrial Processes | Mineral Products | Brick Manufacture | Curing and Firing: Sawdust Fired Tunnel Kilns | 131113 | 131-11-3 | Dimethyl phthalate | 179 | 0 | 129 | UNCONTROLLED | #N/A | 1 |  | 1e-05 | 1e-05 | 0 | Lb | Tons | Brick | Produced | BrickTonsProduced |  | 11.3 |  | EPA. August 1997. Section 11.3, Brick And Structural Clay Product Manufacturing. In: Compilation of Air Pollutant Emission Factors, Volume 1: Stationary Point and Area Sources, Fifth Edition, AP-42, Supplement C. U.S. Environmental Protection Agency, Office of Air Quality Planning and Standards. Research Triangle Park, North Carolina. | E | 0 |  |  | 0
18108 | 30500310 |  | Point | Industrial Processes | Mineral Products | Brick Manufacture | Curing and Firing: Sawdust Fired Tunnel Kilns | 117817 | 117-81-7 | Dioctyl phthalate | 186 | 0 | 129 | UNCONTROLLED | #N/A | 1 |  | 2.9e-05 | 2.9e-05 | 0 | Lb | Tons | Brick | Produced | BrickTonsProduced |  | 11.3 |  | EPA. August 1997. Section 11.3, Brick And Structural Clay Product Manufacturing. In: Compilation of Air Pollutant Emission Factors, Volume 1: Stationary Point and Area Sources, Fifth Edition, AP-42, Supplement C. U.S. Environmental Protection Agency, Office of Air Quality Planning and Standards. Research Triangle Park, North Carolina. | E | 0 |  |  | 0
18109 | 30500310 |  | Point | Industrial Processes | Mineral Products | Brick Manufacture | Curing and Firing: Sawdust Fired Tunnel Kilns | 100414 | 100-41-4 | Ethylbenzene | 197 | 0 | 129 | UNCONTROLLED | #N/A | 1 |  | 8.5e-06 | 8.5e-06 | 0 | Lb | Tons | Brick | Produced | BrickTonsProduced |  | 11.3 |  | EPA. August 1997. Section 11.3, Brick And Structural Clay Product Manufacturing. In: Compilation of Air Pollutant Emission Factors, Volume 1: Stationary Point and Area Sources, Fifth Edition, AP-42, Supplement C. U.S. Environmental Protection Agency, Office of Air Quality Planning and Standards. Research Triangle Park, North Carolina. | E | 0 |  |  | 0
18110 | 30500310 |  | Point | Industrial Processes | Mineral Products | Brick Manufacture | Curing and Firing: Sawdust Fired Tunnel Kilns |  |  | Fluorides, total | 208 | 0 | 129 | UNCONTROLLED | #N/A | 1 |  | 0.59 | 0.59 | 0 | Lb | Tons | Brick | Produced | BrickTonsProduced |  | 11.3 |  | EPA. August 1997. Section 11.3, Brick And Structural Clay Product Manufacturing. In: Compilation of Air Pollutant Emission Factors, Volume 1: Stationary Point and Area Sources, Fifth Edition, AP-42, Supplement C. U.S. Environmental Protection Agency, Office of Air Quality Planning and Standards. Research Triangle Park, North Carolina. | E | 0 |  |  | 0
18111 | 30500310 |  | Point | Industrial Processes | Mineral Products | Brick Manufacture | Curing and Firing: Sawdust Fired Tunnel Kilns |  |  | Fluorides, total | 208 | 2 | 131 | WET SCRUBBER - MEDIUM EFFICIENCY | #N/A | 1 |  | 0.18 | 0.18 | 0 | Lb | Tons | Brick | Produced | BrickTonsProduced |  | 11.3 |  | EPA. August 1997. Section 11.3, Brick And Structural Clay Product Manufacturing. In: Compilation of Air Pollutant Emission Factors, Volume 1: Stationary Point and Area Sources, Fifth Edition, AP-42, Supplement C. U.S. Environmental Protection Agency, Office of Air Quality Planning and Standards. Research Triangle Park, North Carolina. | C | 0 |  |  | 0
18112 | 30500310 |  | Point | Industrial Processes | Mineral Products | Brick Manufacture | Curing and Firing: Sawdust Fired Tunnel Kilns |  |  | Fluorides, total | 208 | 119 | 181 | DRY SCRUBBER | #N/A | 1 |  | 0.028 | 0.028 | 0 | Lb | Tons | Brick | Produced | BrickTonsProduced |  | 11.3 |  | EPA. August 1997. Section 11.3, Brick And Structural Clay Product Manufacturing. In: Compilation of Air Pollutant Emission Factors, Volume 1: Stationary Point and Area Sources, Fifth Edition, AP-42, Supplement C. U.S. Environmental Protection Agency, Office of Air Quality Planning and Standards. Research Triangle Park, North Carolina. | C | 0 |  |  | 0
18113 | 30500310 |  | Point | Industrial Processes | Mineral Products | Brick Manufacture | Curing and Firing: Sawdust Fired Tunnel Kilns |  |  | Fluorides, total | 208 | 155 | 212 | PACKED BED SCRUBBER - HIGH EFFICIENCY | #N/A | 1 |  | 0.0013 | 0.0013 | 0 | Lb | Tons | Brick | Produced | BrickTonsProduced |  | 11.3 |  | EPA. August 1997. Section 11.3, Brick And Structural Clay Product Manufacturing. In: Compilation of Air Pollutant Emission Factors, Volume 1: Stationary Point and Area Sources, Fifth Edition, AP-42, Supplement C. U.S. Environmental Protection Agency, Office of Air Quality Planning and Standards. Research Triangle Park, North Carolina. | C | 0 |  |  | 0
18114 | 30500310 |  | Point | Industrial Processes | Mineral Products | Brick Manufacture | Curing and Firing: Sawdust Fired Tunnel Kilns | 7647010 | 7647-01-0 | Hydrogen chloride | 230 | 0 | 129 | UNCONTROLLED | #N/A | 1 |  | 0.17 | 0.17 | 0 | Lb | Tons | Brick | Produced | BrickTonsProduced |  | 11.3 |  | EPA. August 1997. Section 11.3, Brick And Structural Clay Product Manufacturing. In: Compilation of Air Pollutant Emission Factors, Volume 1: Stationary Point and Area Sources, Fifth Edition, AP-42, Supplement C. U.S. Environmental Protection Agency, Office of Air Quality Planning and Standards. Research Triangle Park, North Carolina. | D | 0 |  |  | 0
18115 | 30500310 |  | Point | Industrial Processes | Mineral Products | Brick Manufacture | Curing and Firing: Sawdust Fired Tunnel Kilns | 7664393 | 7664-39-3 | Hydrogen fluoride | 232 | 0 | 129 | UNCONTROLLED | #N/A | 1 |  | 0.37 | 0.37 | 0 | Lb | Tons | Brick | Produced | BrickTonsProduced |  | 11.3 |  | EPA. August 1997. Section 11.3, Brick And Structural Clay Product Manufacturing. In: Compilation of Air Pollutant Emission Factors, Volume 1: Stationary Point and Area Sources, Fifth Edition, AP-42, Supplement C. U.S. Environmental Protection Agency, Office of Air Quality Planning and Standards. Research Triangle Park, North Carolina. | C | 0 |  |  | 0
18116 | 30500310 |  | Point | Industrial Processes | Mineral Products | Brick Manufacture | Curing and Firing: Sawdust Fired Tunnel Kilns | 1330207 | 1330-20-7 | Isomers of xylene | 246 | 0 | 129 | UNCONTROLLED | #N/A | 1 |  | 2.9e-05 | 2.9e-05 | 0 | Lb | Tons | Brick | Produced | BrickTonsProduced |  | 11.3 |  | EPA. August 1997. Section 11.3, Brick And Structural Clay Product Manufacturing. In: Compilation of Air Pollutant Emission Factors, Volume 1: Stationary Point and Area Sources, Fifth Edition, AP-42, Supplement C. U.S. Environmental Protection Agency, Office of Air Quality Planning and Standards. Research Triangle Park, North Carolina. | E | 0 |  |  | 0
18117 | 30500310 |  | Point | Industrial Processes | Mineral Products | Brick Manufacture | Curing and Firing: Sawdust Fired Tunnel Kilns | 7439921 | 7439-92-1 | Lead | 250 | 0 | 129 | UNCONTROLLED | #N/A | 1 |  | 0.00015 | 0.00015 | 0 | Lb | Tons | Brick | Produced | BrickTonsProduced |  | 11.3 |  | EPA. August 1997. Section 11.3, Brick And Structural Clay Product Manufacturing. In: Compilation of Air Pollutant Emission Factors, Volume 1: Stationary Point and Area Sources, Fifth Edition, AP-42, Supplement C. U.S. Environmental Protection Agency, Office of Air Quality Planning and Standards. Research Triangle Park, North Carolina. | D | 0 |  |  | 0
18118 | 30500310 |  | Point | Industrial Processes | Mineral Products | Brick Manufacture | Curing and Firing: Sawdust Fired Tunnel Kilns | 7439965 | 7439-96-5 | Manganese | 257 | 0 | 129 | UNCONTROLLED | #N/A | 1 |  | 0.013 | 0.013 | 0 | Lb | Tons | Brick | Produced | BrickTonsProduced |  | 11.3 |  | EPA. August 1997. Section 11.3, Brick And Structural Clay Product Manufacturing. In: Compilation of Air Pollutant Emission Factors, Volume 1: Stationary Point and Area Sources, Fifth Edition, AP-42, Supplement C. U.S. Environmental Protection Agency, Office of Air Quality Planning and Standards. Research Triangle Park, North Carolina. | E | 0 |  |  | 0
18119 | 30500310 |  | Point | Industrial Processes | Mineral Products | Brick Manufacture | Curing and Firing: Sawdust Fired Tunnel Kilns | 7439976 | 7439-97-6 | Mercury | 260 | 0 | 129 | UNCONTROLLED | #N/A | 1 |  | 7.5e-06 | 7.5e-06 | 0 | Lb | Tons | Brick | Produced | BrickTonsProduced |  | 11.3 |  | EPA. August 1997. Section 11.3, Brick And Structural Clay Product Manufacturing. In: Compilation of Air Pollutant Emission Factors, Volume 1: Stationary Point and Area Sources, Fifth Edition, AP-42, Supplement C. U.S. Environmental Protection Agency, Office of Air Quality Planning and Standards. Research Triangle Park, North Carolina. | D | 0 |  |  | 0
18120 | 30500310 |  | Point | Industrial Processes | Mineral Products | Brick Manufacture | Curing and Firing: Sawdust Fired Tunnel Kilns |  | 74-82-8 | Methane | 261 | 0 | 129 | UNCONTROLLED | #N/A | 1 |  | 0.037 | 0.037 | 0 | Lb | Tons | Brick | Produced | BrickTonsProduced |  | 11.3 |  | EPA. August 1997. Section 11.3, Brick And Structural Clay Product Manufacturing. In: Compilation of Air Pollutant Emission Factors, Volume 1: Stationary Point and Area Sources, Fifth Edition, AP-42, Supplement C. U.S. Environmental Protection Agency, Office of Air Quality Planning and Standards. Research Triangle Park, North Carolina. | E | 0 |  |  | 0
18121 | 30500310 |  | Point | Industrial Processes | Mineral Products | Brick Manufacture | Curing and Firing: Sawdust Fired Tunnel Kilns | 74839 | 74-83-9 | Methyl bromide | 264 | 0 | 129 | UNCONTROLLED | #N/A | 1 |  | 5e-05 | 5e-05 | 0 | Lb | Tons | Brick | Produced | BrickTonsProduced |  | 11.3 |  | EPA. August 1997. Section 11.3, Brick And Structural Clay Product Manufacturing. In: Compilation of Air Pollutant Emission Factors, Volume 1: Stationary Point and Area Sources, Fifth Edition, AP-42, Supplement C. U.S. Environmental Protection Agency, Office of Air Quality Planning and Standards. Research Triangle Park, North Carolina. | E | 0 |  |  | 0
18122 | 30500310 |  | Point | Industrial Processes | Mineral Products | Brick Manufacture | Curing and Firing: Sawdust Fired Tunnel Kilns |  | 591-78-6 | Methyl butyl ketone | 265 | 0 | 129 | UNCONTROLLED | #N/A | 1 |  | < 3.000E-7 | #VALUE! | 1 | Lb | Tons | Brick | Produced | BrickTonsProduced |  | 11.3 |  | EPA. August 1997. Section 11.3, Brick And Structural Clay Product Manufacturing. In: Compilation of Air Pollutant Emission Factors, Volume 1: Stationary Point and Area Sources, Fifth Edition, AP-42, Supplement C. U.S. Environmental Protection Agency, Office of Air Quality Planning and Standards. Research Triangle Park, North Carolina. | E | 0 |  |  | 0
18123 | 30500310 |  | Point | Industrial Processes | Mineral Products | Brick Manufacture | Curing and Firing: Sawdust Fired Tunnel Kilns | 74873 | 74-87-3 | Methyl chloride | 267 | 0 | 129 | UNCONTROLLED | #N/A | 1 |  | 0.00068 | 0.00068 | 0 | Lb | Tons | Brick | Produced | BrickTonsProduced |  | 11.3 |  | EPA. August 1997. Section 11.3, Brick And Structural Clay Product Manufacturing. In: Compilation of Air Pollutant Emission Factors, Volume 1: Stationary Point and Area Sources, Fifth Edition, AP-42, Supplement C. U.S. Environmental Protection Agency, Office of Air Quality Planning and Standards. Research Triangle Park, North Carolina. | E | 0 |  |  | 0
18124 | 30500310 |  | Point | Industrial Processes | Mineral Products | Brick Manufacture | Curing and Firing: Sawdust Fired Tunnel Kilns | 78933 | 78-93-3 | Methyl ethyl ketone | 268 | 0 | 129 | UNCONTROLLED | #N/A | 1 |  | < 6.600E-6 | #VALUE! | 1 | Lb | Tons | Brick | Produced | BrickTonsProduced |  | 11.3 |  | EPA. August 1997. Section 11.3, Brick And Structural Clay Product Manufacturing. In: Compilation of Air Pollutant Emission Factors, Volume 1: Stationary Point and Area Sources, Fifth Edition, AP-42, Supplement C. U.S. Environmental Protection Agency, Office of Air Quality Planning and Standards. Research Triangle Park, North Carolina. | E | 0 |  |  | 0
18125 | 30500310 |  | Point | Industrial Processes | Mineral Products | Brick Manufacture | Curing and Firing: Sawdust Fired Tunnel Kilns | 74884 | 74-88-4 | Methyl iodide | 272 | 0 | 129 | UNCONTROLLED | #N/A | 1 |  | 0.0002 | 0.0002 | 0 | Lb | Tons | Brick | Produced | BrickTonsProduced |  | 11.3 |  | EPA. August 1997. Section 11.3, Brick And Structural Clay Product Manufacturing. In: Compilation of Air Pollutant Emission Factors, Volume 1: Stationary Point and Area Sources, Fifth Edition, AP-42, Supplement C. U.S. Environmental Protection Agency, Office of Air Quality Planning and Standards. Research Triangle Park, North Carolina. | E | 0 |  |  | 0
18126 | 30500310 |  | Point | Industrial Processes | Mineral Products | Brick Manufacture | Curing and Firing: Sawdust Fired Tunnel Kilns | 91203 | 91-20-3 | Naphthalene | 291 | 0 | 129 | UNCONTROLLED | #N/A | 1 |  | 0.00034 | 0.00034 | 0 | Lb | Tons | Brick | Produced | BrickTonsProduced |  | 11.3 |  | EPA. August 1997. Section 11.3, Brick And Structural Clay Product Manufacturing. In: Compilation of Air Pollutant Emission Factors, Volume 1: Stationary Point and Area Sources, Fifth Edition, AP-42, Supplement C. U.S. Environmental Protection Agency, Office of Air Quality Planning and Standards. Research Triangle Park, North Carolina. | E | 0 |  |  | 0
18127 | 30500310 |  | Point | Industrial Processes | Mineral Products | Brick Manufacture | Curing and Firing: Sawdust Fired Tunnel Kilns | 7440020 | 7440-02-0 | Nickel | 296 | 0 | 129 | UNCONTROLLED | #N/A | 1 |  | 7.2e-05 | 7.2e-05 | 0 | Lb | Tons | Brick | Produced | BrickTonsProduced |  | 11.3 |  | EPA. August 1997. Section 11.3, Brick And Structural Clay Product Manufacturing. In: Compilation of Air Pollutant Emission Factors, Volume 1: Stationary Point and Area Sources, Fifth Edition, AP-42, Supplement C. U.S. Environmental Protection Agency, Office of Air Quality Planning and Standards. Research Triangle Park, North Carolina. | D | 0 |  |  | 0
18128 | 30500310 |  | Point | Industrial Processes | Mineral Products | Brick Manufacture | Curing and Firing: Sawdust Fired Tunnel Kilns | NOX |  | Nitrogen oxides (NOx) | 303 | 0 | 129 | UNCONTROLLED | #N/A | 1 |  | 0.37 | 0.37 | 0 | Lb | Tons | Brick | Produced | BrickTonsProduced |  | 11.3 |  | EPA. August 1997. Section 11.3, Brick And Structural Clay Product Manufacturing. In: Compilation of Air Pollutant Emission Factors, Volume 1: Stationary Point and Area Sources, Fifth Edition, AP-42, Supplement C. U.S. Environmental Protection Agency, Office of Air Quality Planning and Standards. Research Triangle Park, North Carolina. | E | 0 |  |  | 0
18129 | 30500310 |  | Point | Industrial Processes | Mineral Products | Brick Manufacture | Curing and Firing: Sawdust Fired Tunnel Kilns | 127184 | 127-18-4 | Perchloroethylene | 323 | 0 | 129 | UNCONTROLLED | #N/A | 1 |  | < 3.000E-7 | #VALUE! | 1 | Lb | Tons | Brick | Produced | BrickTonsProduced |  | 11.3 |  | EPA. August 1997. Section 11.3, Brick And Structural Clay Product Manufacturing. In: Compilation of Air Pollutant Emission Factors, Volume 1: Stationary Point and Area Sources, Fifth Edition, AP-42, Supplement C. U.S. Environmental Protection Agency, Office of Air Quality Planning and Standards. Research Triangle Park, North Carolina. | E | 0 |  |  | 0
18130 | 30500310 |  | Point | Industrial Processes | Mineral Products | Brick Manufacture | Curing and Firing: Sawdust Fired Tunnel Kilns | 108952 | 108-95-2 | Phenol | 326 | 0 | 129 | UNCONTROLLED | #N/A | 1 |  | 7.2e-05 | 7.2e-05 | 0 | Lb | Tons | Brick | Produced | BrickTonsProduced |  | 11.3 |  | EPA. August 1997. Section 11.3, Brick And Structural Clay Product Manufacturing. In: Compilation of Air Pollutant Emission Factors, Volume 1: Stationary Point and Area Sources, Fifth Edition, AP-42, Supplement C. U.S. Environmental Protection Agency, Office of Air Quality Planning and Standards. Research Triangle Park, North Carolina. | E | 0 |  |  | 0
18131 | 30500310 |  | Point | Industrial Processes | Mineral Products | Brick Manufacture | Curing and Firing: Sawdust Fired Tunnel Kilns | 7723140 | 7723-14-0 | Phosphorus (yellow or white) | 328 | 0 | 129 | UNCONTROLLED | #N/A | 1 |  | 0.00098 | 0.00098 | 0 | Lb | Tons | Brick | Produced | BrickTonsProduced |  | 11.3 |  | EPA. August 1997. Section 11.3, Brick And Structural Clay Product Manufacturing. In: Compilation of Air Pollutant Emission Factors, Volume 1: Stationary Point and Area Sources, Fifth Edition, AP-42, Supplement C. U.S. Environmental Protection Agency, Office of Air Quality Planning and Standards. Research Triangle Park, North Carolina. | E | 0 |  |  | 0
18132 | 30500310 |  | Point | Industrial Processes | Mineral Products | Brick Manufacture | Curing and Firing: Sawdust Fired Tunnel Kilns | PM-CON |  | PM, condensable | 330 | 0 | 129 | UNCONTROLLED | #N/A | 1 |  | 0.59 | 0.59 | 0 | Lb | Tons | Brick | Produced | BrickTonsProduced |  | 11.3 | Factor is derived from addition of the PM, condensable organic; and PM, condensable inorganic factors. 80% of the condensable PM is inorganic; 20% of the condensable PM is organic. | EPA. August 1997. Section 11.3, Brick And Structural Clay Product Manufacturing. In: Compilation of Air Pollutant Emission Factors, Volume 1: Stationary Point and Area Sources, Fifth Edition, AP-42, Supplement C. U.S. Environmental Protection Agency, Office of Air Quality Planning and Standards. Research Triangle Park, North Carolina. | D | 0 | 2000-01-01 |  | 0
18133 | 30500310 |  | Point | Industrial Processes | Mineral Products | Brick Manufacture | Curing and Firing: Sawdust Fired Tunnel Kilns |  |  | PM, condensable inorganics | 331 | 0 | 129 | UNCONTROLLED | #N/A | 1 |  | 0.48 | 0.48 | 0 | Lb | Tons | Brick | Produced | BrickTonsProduced |  | 11.3 |  | EPA. August 1997. Section 11.3, Brick And Structural Clay Product Manufacturing. In: Compilation of Air Pollutant Emission Factors, Volume 1: Stationary Point and Area Sources, Fifth Edition, AP-42, Supplement C. U.S. Environmental Protection Agency, Office of Air Quality Planning and Standards. Research Triangle Park, North Carolina. | D | 0 |  | 2000-09-01 | 0
18134 | 30500310 |  | Point | Industrial Processes | Mineral Products | Brick Manufacture | Curing and Firing: Sawdust Fired Tunnel Kilns |  |  | PM, condensable organics | 332 | 0 | 129 | UNCONTROLLED | #N/A | 1 |  | 0.11 | 0.11 | 0 | Lb | Tons | Brick | Produced | BrickTonsProduced |  | 11.3 |  | EPA. August 1997. Section 11.3, Brick And Structural Clay Product Manufacturing. In: Compilation of Air Pollutant Emission Factors, Volume 1: Stationary Point and Area Sources, Fifth Edition, AP-42, Supplement C. U.S. Environmental Protection Agency, Office of Air Quality Planning and Standards. Research Triangle Park, North Carolina. | D | 0 |  | 2000-09-01 | 0
18135 | 30500310 |  | Point | Industrial Processes | Mineral Products | Brick Manufacture | Curing and Firing: Sawdust Fired Tunnel Kilns | PM-FIL |  | PM, filterable | 334 | 0 | 129 | UNCONTROLLED | #N/A | 1 |  | 0.34 | 0.34 | 0 | Lb | Tons | Brick | Produced | BrickTonsProduced |  | 11.3 |  | EPA. August 1997. Section 11.3, Brick And Structural Clay Product Manufacturing. In: Compilation of Air Pollutant Emission Factors, Volume 1: Stationary Point and Area Sources, Fifth Edition, AP-42, Supplement C. U.S. Environmental Protection Agency, Office of Air Quality Planning and Standards. Research Triangle Park, North Carolina. | D | 0 |  |  | 0
18136 | 30500310 |  | Point | Industrial Processes | Mineral Products | Brick Manufacture | Curing and Firing: Sawdust Fired Tunnel Kilns | PM-PRI |  | PM, primary | 336 | 0 | 129 | UNCONTROLLED | #N/A | 1 |  | 0.93 | 0.93 | 0 | Lb | Tons | Brick | Produced | BrickTonsProduced |  | 11.3 |  | EPA. August 1997. Section 11.3, Brick And Structural Clay Product Manufacturing. In: Compilation of Air Pollutant Emission Factors, Volume 1: Stationary Point and Area Sources, Fifth Edition, AP-42, Supplement C. U.S. Environmental Protection Agency, Office of Air Quality Planning and Standards. Research Triangle Park, North Carolina. | D | 0 |  |  | 0
18137 | 30500310 |  | Point | Industrial Processes | Mineral Products | Brick Manufacture | Curing and Firing: Sawdust Fired Tunnel Kilns | PM10-FIL |  | PM10, filterable | 338 | 0 | 129 | UNCONTROLLED | #N/A | 1 |  | 0.26 | 0.26 | 0 | Lb | Tons | Brick | Produced | BrickTonsProduced |  | 11.3 |  | EPA. August 1997. Section 11.3, Brick And Structural Clay Product Manufacturing. In: Compilation of Air Pollutant Emission Factors, Volume 1: Stationary Point and Area Sources, Fifth Edition, AP-42, Supplement C. U.S. Environmental Protection Agency, Office of Air Quality Planning and Standards. Research Triangle Park, North Carolina. | D | 0 |  |  | 0
18138 | 30500310 |  | Point | Industrial Processes | Mineral Products | Brick Manufacture | Curing and Firing: Sawdust Fired Tunnel Kilns | PM10-PRI |  | PM10, primary | 339 | 0 | 129 | UNCONTROLLED | #N/A | 1 |  | 0.85 | 0.85 | 0 | Lb | Tons | Brick | Produced | BrickTonsProduced |  | 11.3 |  | EPA. August 1997. Section 11.3, Brick And Structural Clay Product Manufacturing. In: Compilation of Air Pollutant Emission Factors, Volume 1: Stationary Point and Area Sources, Fifth Edition, AP-42, Supplement C. U.S. Environmental Protection Agency, Office of Air Quality Planning and Standards. Research Triangle Park, North Carolina. | D | 0 |  |  | 0
18139 | 30500310 |  | Point | Industrial Processes | Mineral Products | Brick Manufacture | Curing and Firing: Sawdust Fired Tunnel Kilns | PM25-FIL |  | PM2.5, filterable | 340 | 0 | 129 | UNCONTROLLED | #N/A | 1 |  | 0.16 | 0.16 | 0 | Lb | Tons | Brick | Produced | BrickTonsProduced |  | 11.3 |  | EPA. August 1997. Section 11.3, Brick And Structural Clay Product Manufacturing. In: Compilation of Air Pollutant Emission Factors, Volume 1: Stationary Point and Area Sources, Fifth Edition, AP-42, Supplement C. U.S. Environmental Protection Agency, Office of Air Quality Planning and Standards. Research Triangle Park, North Carolina. | D | 0 |  |  | 0
18140 | 30500310 |  | Point | Industrial Processes | Mineral Products | Brick Manufacture | Curing and Firing: Sawdust Fired Tunnel Kilns | PM25-PRI |  | PM2.5, primary | 341 | 0 | 129 | UNCONTROLLED | #N/A | 1 |  | 0.75 | 0.75 | 0 | Lb | Tons | Brick | Produced | BrickTonsProduced |  | 11.3 |  | EPA. August 1997. Section 11.3, Brick And Structural Clay Product Manufacturing. In: Compilation of Air Pollutant Emission Factors, Volume 1: Stationary Point and Area Sources, Fifth Edition, AP-42, Supplement C. U.S. Environmental Protection Agency, Office of Air Quality Planning and Standards. Research Triangle Park, North Carolina. | D | 0 |  |  | 0
18141 | 30500310 |  | Point | Industrial Processes | Mineral Products | Brick Manufacture | Curing and Firing: Sawdust Fired Tunnel Kilns | 7782492 | 7782-49-2 | Selenium | 370 | 0 | 129 | UNCONTROLLED | #N/A | 1 |  | 0.00023 | 0.00023 | 0 | Lb | Tons | Brick | Produced | BrickTonsProduced |  | 11.3 |  | EPA. August 1997. Section 11.3, Brick And Structural Clay Product Manufacturing. In: Compilation of Air Pollutant Emission Factors, Volume 1: Stationary Point and Area Sources, Fifth Edition, AP-42, Supplement C. U.S. Environmental Protection Agency, Office of Air Quality Planning and Standards. Research Triangle Park, North Carolina. | D | 0 |  |  | 0
18142 | 30500310 |  | Point | Industrial Processes | Mineral Products | Brick Manufacture | Curing and Firing: Sawdust Fired Tunnel Kilns | 100425 | 100-42-5 | Styrene | 377 | 0 | 129 | UNCONTROLLED | #N/A | 1 |  | < 4.400E-7 | #VALUE! | 1 | Lb | Tons | Brick | Produced | BrickTonsProduced |  | 11.3 |  | EPA. August 1997. Section 11.3, Brick And Structural Clay Product Manufacturing. In: Compilation of Air Pollutant Emission Factors, Volume 1: Stationary Point and Area Sources, Fifth Edition, AP-42, Supplement C. U.S. Environmental Protection Agency, Office of Air Quality Planning and Standards. Research Triangle Park, North Carolina. | E | 0 |  |  | 0
18143 | 30500310 |  | Point | Industrial Processes | Mineral Products | Brick Manufacture | Curing and Firing: Sawdust Fired Tunnel Kilns | SO2 | 2025884 | Sulfur dioxide | 380 | 0 | 129 | UNCONTROLLED | #N/A | 1 |  | 0.67 | 0.67 | 0 | Lb | Tons | Brick | Produced | BrickTonsProduced |  | 11.3 |  | EPA. August 1997. Section 11.3, Brick And Structural Clay Product Manufacturing. In: Compilation of Air Pollutant Emission Factors, Volume 1: Stationary Point and Area Sources, Fifth Edition, AP-42, Supplement C. U.S. Environmental Protection Agency, Office of Air Quality Planning and Standards. Research Triangle Park, North Carolina. | C | 0 |  |  | 0
18144 | 30500310 |  | Point | Industrial Processes | Mineral Products | Brick Manufacture | Curing and Firing: Sawdust Fired Tunnel Kilns |  | 2025949 | Sulfur trioxide | 382 | 0 | 129 | UNCONTROLLED | #N/A | 1 |  | 0.11 | 0.11 | 0 | Lb | Tons | Brick | Produced | BrickTonsProduced |  | 11.3 |  | EPA. August 1997. Section 11.3, Brick And Structural Clay Product Manufacturing. In: Compilation of Air Pollutant Emission Factors, Volume 1: Stationary Point and Area Sources, Fifth Edition, AP-42, Supplement C. U.S. Environmental Protection Agency, Office of Air Quality Planning and Standards. Research Triangle Park, North Carolina. | D | 0 |  |  | 0
18145 | 30500310 |  | Point | Industrial Processes | Mineral Products | Brick Manufacture | Curing and Firing: Sawdust Fired Tunnel Kilns | 108883 | 108-88-3 | Toluene | 397 | 0 | 129 | UNCONTROLLED | #N/A | 1 |  | 0.00011 | 0.00011 | 0 | Lb | Tons | Brick | Produced | BrickTonsProduced |  | 11.3 |  | EPA. August 1997. Section 11.3, Brick And Structural Clay Product Manufacturing. In: Compilation of Air Pollutant Emission Factors, Volume 1: Stationary Point and Area Sources, Fifth Edition, AP-42, Supplement C. U.S. Environmental Protection Agency, Office of Air Quality Planning and Standards. Research Triangle Park, North Carolina. | E | 0 |  |  | 0
18146 | 30500310 |  | Point | Industrial Processes | Mineral Products | Brick Manufacture | Curing and Firing: Sawdust Fired Tunnel Kilns |  |  | Total organic compounds (TOC) | 399 | 0 | 129 | UNCONTROLLED | #N/A | 1 |  | 0.062 | 0.062 | 0 | Lb | Tons | Brick | Produced | BrickTonsProduced |  | 11.3 |  | EPA. August 1997. Section 11.3, Brick And Structural Clay Product Manufacturing. In: Compilation of Air Pollutant Emission Factors, Volume 1: Stationary Point and Area Sources, Fifth Edition, AP-42, Supplement C. U.S. Environmental Protection Agency, Office of Air Quality Planning and Standards. Research Triangle Park, North Carolina. | C | 0 |  |  | 0
18147 | 30500310 |  | Point | Industrial Processes | Mineral Products | Brick Manufacture | Curing and Firing: Sawdust Fired Tunnel Kilns | 71556 | 71-55-6 | 1,1,1-Trichloroethane | 1 | 0 | 129 | UNCONTROLLED | #N/A | 1 |  | < 3.000E-7 | #VALUE! | 1 | Lb | Tons | Brick | Produced | BrickTonsProduced |  | 11.3 |  | EPA. August 1997. Section 11.3, Brick And Structural Clay Product Manufacturing. In: Compilation of Air Pollutant Emission Factors, Volume 1: Stationary Point and Area Sources, Fifth Edition, AP-42, Supplement C. U.S. Environmental Protection Agency, Office of Air Quality Planning and Standards. Research Triangle Park, North Carolina. | E | 0 |  |  | 0
18148 | 30500310 |  | Point | Industrial Processes | Mineral Products | Brick Manufacture | Curing and Firing: Sawdust Fired Tunnel Kilns | 79005 | 79-00-5 | 1,1,2-Trichloroethane | 3 | 0 | 129 | UNCONTROLLED | #N/A | 1 |  | < 3.000E-7 | #VALUE! | 1 | Lb | Tons | Brick | Produced | BrickTonsProduced |  | 11.3 |  | EPA. August 1997. Section 11.3, Brick And Structural Clay Product Manufacturing. In: Compilation of Air Pollutant Emission Factors, Volume 1: Stationary Point and Area Sources, Fifth Edition, AP-42, Supplement C. U.S. Environmental Protection Agency, Office of Air Quality Planning and Standards. Research Triangle Park, North Carolina. | E | 0 |  |  | 0
18149 | 30500310 |  | Point | Industrial Processes | Mineral Products | Brick Manufacture | Curing and Firing: Sawdust Fired Tunnel Kilns |  | 75-69-4 | Trichlorofluoromethane | 404 | 0 | 129 | UNCONTROLLED | #N/A | 1 |  | 5.8e-06 | 5.8e-06 | 0 | Lb | Tons | Brick | Produced | BrickTonsProduced |  | 11.3 |  | EPA. August 1997. Section 11.3, Brick And Structural Clay Product Manufacturing. In: Compilation of Air Pollutant Emission Factors, Volume 1: Stationary Point and Area Sources, Fifth Edition, AP-42, Supplement C. U.S. Environmental Protection Agency, Office of Air Quality Planning and Standards. Research Triangle Park, North Carolina. | E | 0 |  |  | 0
18150 | 30500310 |  | Point | Industrial Processes | Mineral Products | Brick Manufacture | Curing and Firing: Sawdust Fired Tunnel Kilns | 108054 | 108-05-4 | Vinyl acetate | 414 | 0 | 129 | UNCONTROLLED | #N/A | 1 |  | < 3.000E-7 | #VALUE! | 1 | Lb | Tons | Brick | Produced | BrickTonsProduced |  | 11.3 |  | EPA. August 1997. Section 11.3, Brick And Structural Clay Product Manufacturing. In: Compilation of Air Pollutant Emission Factors, Volume 1: Stationary Point and Area Sources, Fifth Edition, AP-42, Supplement C. U.S. Environmental Protection Agency, Office of Air Quality Planning and Standards. Research Triangle Park, North Carolina. | E | 0 |  |  | 0
18151 | 30500310 |  | Point | Industrial Processes | Mineral Products | Brick Manufacture | Curing and Firing: Sawdust Fired Tunnel Kilns | VOC |  | Volatile organic compounds (VOC) | 417 | 0 | 129 | UNCONTROLLED | #N/A | 1 |  | 0.024 | 0.024 | 0 | Lb | Tons | Brick | Produced | BrickTonsProduced |  | 11.3 |  | EPA. August 1997. Section 11.3, Brick And Structural Clay Product Manufacturing. In: Compilation of Air Pollutant Emission Factors, Volume 1: Stationary Point and Area Sources, Fifth Edition, AP-42, Supplement C. U.S. Environmental Protection Agency, Office of Air Quality Planning and Standards. Research Triangle Park, North Carolina. | D | 0 |  |  | 0
18152 | 30500310 |  | Point | Industrial Processes | Mineral Products | Brick Manufacture | Curing and Firing: Sawdust Fired Tunnel Kilns | 95476 | 95-47-6 | o-Xylene | 315 | 0 | 129 | UNCONTROLLED | #N/A | 1 |  | 3.8e-06 | 3.8e-06 | 0 | Lb | Tons | Brick | Produced | BrickTonsProduced |  | 11.3 |  | EPA. August 1997. Section 11.3, Brick And Structural Clay Product Manufacturing. In: Compilation of Air Pollutant Emission Factors, Volume 1: Stationary Point and Area Sources, Fifth Edition, AP-42, Supplement C. U.S. Environmental Protection Agency, Office of Air Quality Planning and Standards. Research Triangle Park, North Carolina. | E | 0 |  |  | 0
18153 | 30500311 |  | Point | Industrial Processes | Mineral Products | Brick Manufacture | Curing and Firing: Gas-fired Tunnel Kilns |  | 67-64-1 | Acetone | 73 | 0 | 129 | UNCONTROLLED | #N/A | 1 |  | 0.0017 | 0.0017 | 0 | Lb | Tons | Brick | Produced | BrickTonsProduced |  | 11.3 |  | EPA. August 1997. Section 11.3, Brick And Structural Clay Product Manufacturing. In: Compilation of Air Pollutant Emission Factors, Volume 1: Stationary Point and Area Sources, Fifth Edition, AP-42, Supplement C. U.S. Environmental Protection Agency, Office of Air Quality Planning and Standards. Research Triangle Park, North Carolina. | E | 0 |  |  | 0
18154 | 30500311 |  | Point | Industrial Processes | Mineral Products | Brick Manufacture | Curing and Firing: Gas-fired Tunnel Kilns | 7440360 | 7440-36-0 | Antimony | 92 | 0 | 129 | UNCONTROLLED | #N/A | 1 |  | 2.7e-05 | 2.7e-05 | 0 | Lb | Tons | Brick | Produced | BrickTonsProduced |  | 11.3 |  | EPA. August 1997. Section 11.3, Brick And Structural Clay Product Manufacturing. In: Compilation of Air Pollutant Emission Factors, Volume 1: Stationary Point and Area Sources, Fifth Edition, AP-42, Supplement C. U.S. Environmental Protection Agency, Office of Air Quality Planning and Standards. Research Triangle Park, North Carolina. | D | 0 |  |  | 0
18155 | 30500311 |  | Point | Industrial Processes | Mineral Products | Brick Manufacture | Curing and Firing: Gas-fired Tunnel Kilns | 7440382 | 7440-38-2 | Arsenic | 93 | 0 | 129 | UNCONTROLLED | #N/A | 1 |  | 3.1e-05 | 3.1e-05 | 0 | Lb | Tons | Brick | Produced | BrickTonsProduced |  | 11.3 |  | EPA. August 1997. Section 11.3, Brick And Structural Clay Product Manufacturing. In: Compilation of Air Pollutant Emission Factors, Volume 1: Stationary Point and Area Sources, Fifth Edition, AP-42, Supplement C. U.S. Environmental Protection Agency, Office of Air Quality Planning and Standards. Research Triangle Park, North Carolina. | D | 0 |  |  | 0
18156 | 30500311 |  | Point | Industrial Processes | Mineral Products | Brick Manufacture | Curing and Firing: Gas-fired Tunnel Kilns | 71432 | 71-43-2 | Benzene | 98 | 0 | 129 | UNCONTROLLED | #N/A | 1 |  | 0.0029 | 0.0029 | 0 | Lb | Tons | Brick | Produced | BrickTonsProduced |  | 11.3 |  | EPA. August 1997. Section 11.3, Brick And Structural Clay Product Manufacturing. In: Compilation of Air Pollutant Emission Factors, Volume 1: Stationary Point and Area Sources, Fifth Edition, AP-42, Supplement C. U.S. Environmental Protection Agency, Office of Air Quality Planning and Standards. Research Triangle Park, North Carolina. | E | 0 |  |  | 0
18157 | 30500311 |  | Point | Industrial Processes | Mineral Products | Brick Manufacture | Curing and Firing: Gas-fired Tunnel Kilns | 7440417 | 7440-41-7 | Beryllium | 119 | 0 | 129 | UNCONTROLLED | #N/A | 1 |  | 4.2e-07 | 4.2e-07 | 0 | Lb | Tons | Brick | Produced | BrickTonsProduced |  | 11.3 |  | EPA. August 1997. Section 11.3, Brick And Structural Clay Product Manufacturing. In: Compilation of Air Pollutant Emission Factors, Volume 1: Stationary Point and Area Sources, Fifth Edition, AP-42, Supplement C. U.S. Environmental Protection Agency, Office of Air Quality Planning and Standards. Research Triangle Park, North Carolina. | D | 0 |  |  | 0
18158 | 30500311 |  | Point | Industrial Processes | Mineral Products | Brick Manufacture | Curing and Firing: Gas-fired Tunnel Kilns |  | 85-68-7 | Butylbenzylphthalate | 128 | 0 | 129 | UNCONTROLLED | #N/A | 1 |  | 1.8e-05 | 1.8e-05 | 0 | Lb | Tons | Brick | Produced | BrickTonsProduced |  | 11.3 |  | EPA. August 1997. Section 11.3, Brick And Structural Clay Product Manufacturing. In: Compilation of Air Pollutant Emission Factors, Volume 1: Stationary Point and Area Sources, Fifth Edition, AP-42, Supplement C. U.S. Environmental Protection Agency, Office of Air Quality Planning and Standards. Research Triangle Park, North Carolina. | E | 0 |  |  | 0
18159 | 30500311 |  | Point | Industrial Processes | Mineral Products | Brick Manufacture | Curing and Firing: Gas-fired Tunnel Kilns | 7440439 | 7440-43-9 | Cadmium | 130 | 0 | 129 | UNCONTROLLED | #N/A | 1 |  | 1.5e-05 | 1.5e-05 | 0 | Lb | Tons | Brick | Produced | BrickTonsProduced |  | 11.3 |  | EPA. August 1997. Section 11.3, Brick And Structural Clay Product Manufacturing. In: Compilation of Air Pollutant Emission Factors, Volume 1: Stationary Point and Area Sources, Fifth Edition, AP-42, Supplement C. U.S. Environmental Protection Agency, Office of Air Quality Planning and Standards. Research Triangle Park, North Carolina. | D | 0 |  |  | 0
18160 | 30500311 |  | Point | Industrial Processes | Mineral Products | Brick Manufacture | Curing and Firing: Gas-fired Tunnel Kilns | CO2 | 124-38-9 | Carbon dioxide | 136 | 0 | 129 | UNCONTROLLED | #N/A | 1 |  | 400 | 400 | 0 | Lb | Tons | Brick | Produced | BrickTonsProduced |  | 11.3 |  | EPA. August 1997. Section 11.3, Brick And Structural Clay Product Manufacturing. In: Compilation of Air Pollutant Emission Factors, Volume 1: Stationary Point and Area Sources, Fifth Edition, AP-42, Supplement C. U.S. Environmental Protection Agency, Office of Air Quality Planning and Standards. Research Triangle Park, North Carolina. | B | 0 |  |  | 0
18161 | 30500311 |  | Point | Industrial Processes | Mineral Products | Brick Manufacture | Curing and Firing: Gas-fired Tunnel Kilns | CO | 630-08-0 | Carbon monoxide | 137 | 0 | 129 | UNCONTROLLED | #N/A | 1 |  | 1.2 | 1.2 | 0 | Lb | Tons | Brick | Produced | BrickTonsProduced |  | 11.3 |  | EPA. August 1997. Section 11.3, Brick And Structural Clay Product Manufacturing. In: Compilation of Air Pollutant Emission Factors, Volume 1: Stationary Point and Area Sources, Fifth Edition, AP-42, Supplement C. U.S. Environmental Protection Agency, Office of Air Quality Planning and Standards. Research Triangle Park, North Carolina. | C | 0 |  |  | 0
18162 | 30500311 |  | Point | Industrial Processes | Mineral Products | Brick Manufacture | Curing and Firing: Gas-fired Tunnel Kilns | 75150 | 75-15-0 | Carbon sulfide | 138 | 0 | 129 | UNCONTROLLED | #N/A | 1 |  | 4.3e-05 | 4.3e-05 | 0 | Lb | Tons | Brick | Produced | BrickTonsProduced |  | 11.3 |  | EPA. August 1997. Section 11.3, Brick And Structural Clay Product Manufacturing. In: Compilation of Air Pollutant Emission Factors, Volume 1: Stationary Point and Area Sources, Fifth Edition, AP-42, Supplement C. U.S. Environmental Protection Agency, Office of Air Quality Planning and Standards. Research Triangle Park, North Carolina. | E | 0 |  |  | 0
18163 | 30500311 |  | Point | Industrial Processes | Mineral Products | Brick Manufacture | Curing and Firing: Gas-fired Tunnel Kilns | 7782505 | 7782-50-5 | Chlorine | 143 | 0 | 129 | UNCONTROLLED | #N/A | 1 |  | 0.0013 | 0.0013 | 0 | Lb | Tons | Brick | Produced | BrickTonsProduced |  | 11.3 |  | EPA. August 1997. Section 11.3, Brick And Structural Clay Product Manufacturing. In: Compilation of Air Pollutant Emission Factors, Volume 1: Stationary Point and Area Sources, Fifth Edition, AP-42, Supplement C. U.S. Environmental Protection Agency, Office of Air Quality Planning and Standards. Research Triangle Park, North Carolina. | E | 0 |  |  | 0
18164 | 30500311 |  | Point | Industrial Processes | Mineral Products | Brick Manufacture | Curing and Firing: Gas-fired Tunnel Kilns | 7440473 | 7440-47-3 | Chromium | 149 | 0 | 129 | UNCONTROLLED | #N/A | 1 |  | 5.1e-05 | 5.1e-05 | 0 | Lb | Tons | Brick | Produced | BrickTonsProduced |  | 11.3 |  | EPA. August 1997. Section 11.3, Brick And Structural Clay Product Manufacturing. In: Compilation of Air Pollutant Emission Factors, Volume 1: Stationary Point and Area Sources, Fifth Edition, AP-42, Supplement C. U.S. Environmental Protection Agency, Office of Air Quality Planning and Standards. Research Triangle Park, North Carolina. | D | 0 |  |  | 0
18165 | 30500311 |  | Point | Industrial Processes | Mineral Products | Brick Manufacture | Curing and Firing: Gas-fired Tunnel Kilns | 7440484 | 7440-48-4 | Cobalt | 154 | 0 | 129 | UNCONTROLLED | #N/A | 1 |  | 2.1e-06 | 2.1e-06 | 0 | Lb | Tons | Brick | Produced | BrickTonsProduced |  | 11.3 |  | EPA. August 1997. Section 11.3, Brick And Structural Clay Product Manufacturing. In: Compilation of Air Pollutant Emission Factors, Volume 1: Stationary Point and Area Sources, Fifth Edition, AP-42, Supplement C. U.S. Environmental Protection Agency, Office of Air Quality Planning and Standards. Research Triangle Park, North Carolina. | E | 0 |  |  | 0
18166 | 30500311 |  | Point | Industrial Processes | Mineral Products | Brick Manufacture | Curing and Firing: Gas-fired Tunnel Kilns | 84742 | 84-74-2 | Dibutyl phthalate | 168 | 0 | 129 | UNCONTROLLED | #N/A | 1 |  | 0.00014 | 0.00014 | 0 | Lb | Tons | Brick | Produced | BrickTonsProduced |  | 11.3 |  | EPA. August 1997. Section 11.3, Brick And Structural Clay Product Manufacturing. In: Compilation of Air Pollutant Emission Factors, Volume 1: Stationary Point and Area Sources, Fifth Edition, AP-42, Supplement C. U.S. Environmental Protection Agency, Office of Air Quality Planning and Standards. Research Triangle Park, North Carolina. | E | 0 |  |  | 0
18167 | 30500311 |  | Point | Industrial Processes | Mineral Products | Brick Manufacture | Curing and Firing: Gas-fired Tunnel Kilns | 106467 | 106-46-7 | p-Dichlorobenzene | 317 | 0 | 129 | UNCONTROLLED | #N/A | 1 |  | 4.8e-05 | 4.8e-05 | 0 | Lb | Tons | Brick | Produced | BrickTonsProduced |  | 11.3 |  | EPA. August 1997. Section 11.3, Brick And Structural Clay Product Manufacturing. In: Compilation of Air Pollutant Emission Factors, Volume 1: Stationary Point and Area Sources, Fifth Edition, AP-42, Supplement C. U.S. Environmental Protection Agency, Office of Air Quality Planning and Standards. Research Triangle Park, North Carolina. | E | 0 |  |  | 0
18168 | 30500311 |  | Point | Industrial Processes | Mineral Products | Brick Manufacture | Curing and Firing: Gas-fired Tunnel Kilns |  | 84-66-2 | Diethyl phthalate | 176 | 0 | 129 | UNCONTROLLED | #N/A | 1 |  | 0.00024 | 0.00024 | 0 | Lb | Tons | Brick | Produced | BrickTonsProduced |  | 11.3 |  | EPA. August 1997. Section 11.3, Brick And Structural Clay Product Manufacturing. In: Compilation of Air Pollutant Emission Factors, Volume 1: Stationary Point and Area Sources, Fifth Edition, AP-42, Supplement C. U.S. Environmental Protection Agency, Office of Air Quality Planning and Standards. Research Triangle Park, North Carolina. | E | 0 |  |  | 0
18169 | 30500311 |  | Point | Industrial Processes | Mineral Products | Brick Manufacture | Curing and Firing: Gas-fired Tunnel Kilns | 117817 | 117-81-7 | Dioctyl phthalate | 186 | 0 | 129 | UNCONTROLLED | #N/A | 1 |  | 0.002 | 0.002 | 0 | Lb | Tons | Brick | Produced | BrickTonsProduced |  | 11.3 |  | EPA. August 1997. Section 11.3, Brick And Structural Clay Product Manufacturing. In: Compilation of Air Pollutant Emission Factors, Volume 1: Stationary Point and Area Sources, Fifth Edition, AP-42, Supplement C. U.S. Environmental Protection Agency, Office of Air Quality Planning and Standards. Research Triangle Park, North Carolina. | E | 0 |  |  | 0
18170 | 30500311 |  | Point | Industrial Processes | Mineral Products | Brick Manufacture | Curing and Firing: Gas-fired Tunnel Kilns | 75003 | 75-00-3 | Ethyl chloride | 195 | 0 | 129 | UNCONTROLLED | #N/A | 1 |  | 0.00057 | 0.00057 | 0 | Lb | Tons | Brick | Produced | BrickTonsProduced |  | 11.3 |  | EPA. August 1997. Section 11.3, Brick And Structural Clay Product Manufacturing. In: Compilation of Air Pollutant Emission Factors, Volume 1: Stationary Point and Area Sources, Fifth Edition, AP-42, Supplement C. U.S. Environmental Protection Agency, Office of Air Quality Planning and Standards. Research Triangle Park, North Carolina. | E | 0 |  |  | 0
18171 | 30500311 |  | Point | Industrial Processes | Mineral Products | Brick Manufacture | Curing and Firing: Gas-fired Tunnel Kilns | 100414 | 100-41-4 | Ethylbenzene | 197 | 0 | 129 | UNCONTROLLED | #N/A | 1 |  | 4.4e-05 | 4.4e-05 | 0 | Lb | Tons | Brick | Produced | BrickTonsProduced |  | 11.3 |  | EPA. August 1997. Section 11.3, Brick And Structural Clay Product Manufacturing. In: Compilation of Air Pollutant Emission Factors, Volume 1: Stationary Point and Area Sources, Fifth Edition, AP-42, Supplement C. U.S. Environmental Protection Agency, Office of Air Quality Planning and Standards. Research Triangle Park, North Carolina. | E | 0 |  |  | 0
18172 | 30500311 |  | Point | Industrial Processes | Mineral Products | Brick Manufacture | Curing and Firing: Gas-fired Tunnel Kilns |  |  | Fluorides, total | 208 | 0 | 129 | UNCONTROLLED | #N/A | 1 |  | 0.59 | 0.59 | 0 | Lb | Tons | Brick | Produced | BrickTonsProduced |  | 11.3 |  | EPA. August 1997. Section 11.3, Brick And Structural Clay Product Manufacturing. In: Compilation of Air Pollutant Emission Factors, Volume 1: Stationary Point and Area Sources, Fifth Edition, AP-42, Supplement C. U.S. Environmental Protection Agency, Office of Air Quality Planning and Standards. Research Triangle Park, North Carolina. | E | 0 |  |  | 0
18173 | 30500311 |  | Point | Industrial Processes | Mineral Products | Brick Manufacture | Curing and Firing: Gas-fired Tunnel Kilns |  |  | Fluorides, total | 208 | 2 | 131 | WET SCRUBBER - MEDIUM EFFICIENCY | #N/A | 1 |  | 0.18 | 0.18 | 0 | Lb | Tons | Brick | Produced | BrickTonsProduced |  | 11.3 |  | EPA. August 1997. Section 11.3, Brick And Structural Clay Product Manufacturing. In: Compilation of Air Pollutant Emission Factors, Volume 1: Stationary Point and Area Sources, Fifth Edition, AP-42, Supplement C. U.S. Environmental Protection Agency, Office of Air Quality Planning and Standards. Research Triangle Park, North Carolina. | C | 0 |  |  | 0
18174 | 30500311 |  | Point | Industrial Processes | Mineral Products | Brick Manufacture | Curing and Firing: Gas-fired Tunnel Kilns |  |  | Fluorides, total | 208 | 119 | 181 | DRY SCRUBBER | #N/A | 1 |  | 0.028 | 0.028 | 0 | Lb | Tons | Brick | Produced | BrickTonsProduced |  | 11.3 |  | EPA. August 1997. Section 11.3, Brick And Structural Clay Product Manufacturing. In: Compilation of Air Pollutant Emission Factors, Volume 1: Stationary Point and Area Sources, Fifth Edition, AP-42, Supplement C. U.S. Environmental Protection Agency, Office of Air Quality Planning and Standards. Research Triangle Park, North Carolina. | C | 0 |  |  | 0
18175 | 30500311 |  | Point | Industrial Processes | Mineral Products | Brick Manufacture | Curing and Firing: Gas-fired Tunnel Kilns |  |  | Fluorides, total | 208 | 155 | 212 | PACKED BED SCRUBBER - HIGH EFFICIENCY | #N/A | 1 |  | 0.0013 | 0.0013 | 0 | Lb | Tons | Brick | Produced | BrickTonsProduced |  | 11.3 |  | EPA. August 1997. Section 11.3, Brick And Structural Clay Product Manufacturing. In: Compilation of Air Pollutant Emission Factors, Volume 1: Stationary Point and Area Sources, Fifth Edition, AP-42, Supplement C. U.S. Environmental Protection Agency, Office of Air Quality Planning and Standards. Research Triangle Park, North Carolina. | C | 0 |  |  | 0
18176 | 30500311 |  | Point | Industrial Processes | Mineral Products | Brick Manufacture | Curing and Firing: Gas-fired Tunnel Kilns | 7647010 | 7647-01-0 | Hydrogen chloride | 230 | 0 | 129 | UNCONTROLLED | #N/A | 1 |  | 0.17 | 0.17 | 0 | Lb | Tons | Brick | Produced | BrickTonsProduced |  | 11.3 |  | EPA. August 1997. Section 11.3, Brick And Structural Clay Product Manufacturing. In: Compilation of Air Pollutant Emission Factors, Volume 1: Stationary Point and Area Sources, Fifth Edition, AP-42, Supplement C. U.S. Environmental Protection Agency, Office of Air Quality Planning and Standards. Research Triangle Park, North Carolina. | D | 0 |  |  | 0
18177 | 30500311 |  | Point | Industrial Processes | Mineral Products | Brick Manufacture | Curing and Firing: Gas-fired Tunnel Kilns | 7664393 | 7664-39-3 | Hydrogen fluoride | 232 | 0 | 129 | UNCONTROLLED | #N/A | 1 |  | 0.37 | 0.37 | 0 | Lb | Tons | Brick | Produced | BrickTonsProduced |  | 11.3 |  | EPA. August 1997. Section 11.3, Brick And Structural Clay Product Manufacturing. In: Compilation of Air Pollutant Emission Factors, Volume 1: Stationary Point and Area Sources, Fifth Edition, AP-42, Supplement C. U.S. Environmental Protection Agency, Office of Air Quality Planning and Standards. Research Triangle Park, North Carolina. | C | 0 |  |  | 0
18178 | 30500311 |  | Point | Industrial Processes | Mineral Products | Brick Manufacture | Curing and Firing: Gas-fired Tunnel Kilns | 1330207 | 1330-20-7 | Isomers of xylene | 246 | 0 | 129 | UNCONTROLLED | #N/A | 1 |  | 6.7e-05 | 6.7e-05 | 0 | Lb | Tons | Brick | Produced | BrickTonsProduced |  | 11.3 |  | EPA. August 1997. Section 11.3, Brick And Structural Clay Product Manufacturing. In: Compilation of Air Pollutant Emission Factors, Volume 1: Stationary Point and Area Sources, Fifth Edition, AP-42, Supplement C. U.S. Environmental Protection Agency, Office of Air Quality Planning and Standards. Research Triangle Park, North Carolina. | E | 0 |  |  | 0
18179 | 30500311 |  | Point | Industrial Processes | Mineral Products | Brick Manufacture | Curing and Firing: Gas-fired Tunnel Kilns | 7439921 | 7439-92-1 | Lead | 250 | 0 | 129 | UNCONTROLLED | #N/A | 1 |  | 0.00015 | 0.00015 | 0 | Lb | Tons | Brick | Produced | BrickTonsProduced |  | 11.3 |  | EPA. August 1997. Section 11.3, Brick And Structural Clay Product Manufacturing. In: Compilation of Air Pollutant Emission Factors, Volume 1: Stationary Point and Area Sources, Fifth Edition, AP-42, Supplement C. U.S. Environmental Protection Agency, Office of Air Quality Planning and Standards. Research Triangle Park, North Carolina. | D | 0 |  |  | 0
18180 | 30500311 |  | Point | Industrial Processes | Mineral Products | Brick Manufacture | Curing and Firing: Gas-fired Tunnel Kilns | 7439965 | 7439-96-5 | Manganese | 257 | 0 | 129 | UNCONTROLLED | #N/A | 1 |  | 0.00029 | 0.00029 | 0 | Lb | Tons | Brick | Produced | BrickTonsProduced |  | 11.3 |  | EPA. August 1997. Section 11.3, Brick And Structural Clay Product Manufacturing. In: Compilation of Air Pollutant Emission Factors, Volume 1: Stationary Point and Area Sources, Fifth Edition, AP-42, Supplement C. U.S. Environmental Protection Agency, Office of Air Quality Planning and Standards. Research Triangle Park, North Carolina. | D | 0 |  |  | 0
18181 | 30500311 |  | Point | Industrial Processes | Mineral Products | Brick Manufacture | Curing and Firing: Gas-fired Tunnel Kilns | 7439976 | 7439-97-6 | Mercury | 260 | 0 | 129 | UNCONTROLLED | #N/A | 1 |  | 7.5e-06 | 7.5e-06 | 0 | Lb | Tons | Brick | Produced | BrickTonsProduced |  | 11.3 |  | EPA. August 1997. Section 11.3, Brick And Structural Clay Product Manufacturing. In: Compilation of Air Pollutant Emission Factors, Volume 1: Stationary Point and Area Sources, Fifth Edition, AP-42, Supplement C. U.S. Environmental Protection Agency, Office of Air Quality Planning and Standards. Research Triangle Park, North Carolina. | D | 0 |  |  | 0
18182 | 30500311 |  | Point | Industrial Processes | Mineral Products | Brick Manufacture | Curing and Firing: Gas-fired Tunnel Kilns |  | 74-82-8 | Methane | 261 | 0 | 129 | UNCONTROLLED | #N/A | 1 |  | 0.037 | 0.037 | 0 | Lb | Tons | Brick | Produced | BrickTonsProduced |  | 11.3 |  | EPA. August 1997. Section 11.3, Brick And Structural Clay Product Manufacturing. In: Compilation of Air Pollutant Emission Factors, Volume 1: Stationary Point and Area Sources, Fifth Edition, AP-42, Supplement C. U.S. Environmental Protection Agency, Office of Air Quality Planning and Standards. Research Triangle Park, North Carolina. | E | 0 |  |  | 0
18183 | 30500311 |  | Point | Industrial Processes | Mineral Products | Brick Manufacture | Curing and Firing: Gas-fired Tunnel Kilns |  | 591-78-6 | Methyl butyl ketone | 265 | 0 | 129 | UNCONTROLLED | #N/A | 1 |  | 8.5e-05 | 8.5e-05 | 0 | Lb | Tons | Brick | Produced | BrickTonsProduced |  | 11.3 |  | EPA. August 1997. Section 11.3, Brick And Structural Clay Product Manufacturing. In: Compilation of Air Pollutant Emission Factors, Volume 1: Stationary Point and Area Sources, Fifth Edition, AP-42, Supplement C. U.S. Environmental Protection Agency, Office of Air Quality Planning and Standards. Research Triangle Park, North Carolina. | E | 0 |  |  | 0
18184 | 30500311 |  | Point | Industrial Processes | Mineral Products | Brick Manufacture | Curing and Firing: Gas-fired Tunnel Kilns | 74873 | 74-87-3 | Methyl chloride | 267 | 0 | 129 | UNCONTROLLED | #N/A | 1 |  | 0.00067 | 0.00067 | 0 | Lb | Tons | Brick | Produced | BrickTonsProduced |  | 11.3 |  | EPA. August 1997. Section 11.3, Brick And Structural Clay Product Manufacturing. In: Compilation of Air Pollutant Emission Factors, Volume 1: Stationary Point and Area Sources, Fifth Edition, AP-42, Supplement C. U.S. Environmental Protection Agency, Office of Air Quality Planning and Standards. Research Triangle Park, North Carolina. | E | 0 |  |  | 0
18185 | 30500311 |  | Point | Industrial Processes | Mineral Products | Brick Manufacture | Curing and Firing: Gas-fired Tunnel Kilns | 78933 | 78-93-3 | Methyl ethyl ketone | 268 | 0 | 129 | UNCONTROLLED | #N/A | 1 |  | 0.00022 | 0.00022 | 0 | Lb | Tons | Brick | Produced | BrickTonsProduced |  | 11.3 |  | EPA. August 1997. Section 11.3, Brick And Structural Clay Product Manufacturing. In: Compilation of Air Pollutant Emission Factors, Volume 1: Stationary Point and Area Sources, Fifth Edition, AP-42, Supplement C. U.S. Environmental Protection Agency, Office of Air Quality Planning and Standards. Research Triangle Park, North Carolina. | E | 0 |  |  | 0
18186 | 30500311 |  | Point | Industrial Processes | Mineral Products | Brick Manufacture | Curing and Firing: Gas-fired Tunnel Kilns | 74884 | 74-88-4 | Methyl iodide | 272 | 0 | 129 | UNCONTROLLED | #N/A | 1 |  | 9.3e-05 | 9.3e-05 | 0 | Lb | Tons | Brick | Produced | BrickTonsProduced |  | 11.3 |  | EPA. August 1997. Section 11.3, Brick And Structural Clay Product Manufacturing. In: Compilation of Air Pollutant Emission Factors, Volume 1: Stationary Point and Area Sources, Fifth Edition, AP-42, Supplement C. U.S. Environmental Protection Agency, Office of Air Quality Planning and Standards. Research Triangle Park, North Carolina. | E | 0 |  |  | 0
18187 | 30500311 |  | Point | Industrial Processes | Mineral Products | Brick Manufacture | Curing and Firing: Gas-fired Tunnel Kilns | 91576 | 91-57-6 | 2-Methyl Naphthalene | 55 | 0 | 129 | UNCONTROLLED | #N/A | 1 |  | 5.7e-05 | 5.7e-05 | 0 | Lb | Tons | Brick | Produced | BrickTonsProduced |  | 11.3 |  | EPA. August 1997. Section 11.3, Brick And Structural Clay Product Manufacturing. In: Compilation of Air Pollutant Emission Factors, Volume 1: Stationary Point and Area Sources, Fifth Edition, AP-42, Supplement C. U.S. Environmental Protection Agency, Office of Air Quality Planning and Standards. Research Triangle Park, North Carolina. | E | 0 |  |  | 0
18188 | 30500311 |  | Point | Industrial Processes | Mineral Products | Brick Manufacture | Curing and Firing: Gas-fired Tunnel Kilns | 91203 | 91-20-3 | Naphthalene | 291 | 0 | 129 | UNCONTROLLED | #N/A | 1 |  | 6.5e-05 | 6.5e-05 | 0 | Lb | Tons | Brick | Produced | BrickTonsProduced |  | 11.3 |  | EPA. August 1997. Section 11.3, Brick And Structural Clay Product Manufacturing. In: Compilation of Air Pollutant Emission Factors, Volume 1: Stationary Point and Area Sources, Fifth Edition, AP-42, Supplement C. U.S. Environmental Protection Agency, Office of Air Quality Planning and Standards. Research Triangle Park, North Carolina. | E | 0 |  |  | 0
18189 | 30500311 |  | Point | Industrial Processes | Mineral Products | Brick Manufacture | Curing and Firing: Gas-fired Tunnel Kilns | 7440020 | 7440-02-0 | Nickel | 296 | 0 | 129 | UNCONTROLLED | #N/A | 1 |  | 7.2e-05 | 7.2e-05 | 0 | Lb | Tons | Brick | Produced | BrickTonsProduced |  | 11.3 |  | EPA. August 1997. Section 11.3, Brick And Structural Clay Product Manufacturing. In: Compilation of Air Pollutant Emission Factors, Volume 1: Stationary Point and Area Sources, Fifth Edition, AP-42, Supplement C. U.S. Environmental Protection Agency, Office of Air Quality Planning and Standards. Research Triangle Park, North Carolina. | D | 0 |  |  | 0
18190 | 30500311 |  | Point | Industrial Processes | Mineral Products | Brick Manufacture | Curing and Firing: Gas-fired Tunnel Kilns | NOX |  | Nitrogen oxides (NOx) | 303 | 0 | 129 | UNCONTROLLED | #N/A | 1 |  | 0.35 | 0.35 | 0 | Lb | Tons | Brick | Produced | BrickTonsProduced |  | 11.3 |  | EPA. August 1997. Section 11.3, Brick And Structural Clay Product Manufacturing. In: Compilation of Air Pollutant Emission Factors, Volume 1: Stationary Point and Area Sources, Fifth Edition, AP-42, Supplement C. U.S. Environmental Protection Agency, Office of Air Quality Planning and Standards. Research Triangle Park, North Carolina. | C | 0 |  |  | 0
18191 | 30500311 |  | Point | Industrial Processes | Mineral Products | Brick Manufacture | Curing and Firing: Gas-fired Tunnel Kilns | 127184 | 127-18-4 | Perchloroethylene | 323 | 0 | 129 | UNCONTROLLED | #N/A | 1 |  | 2.8e-06 | 2.8e-06 | 0 | Lb | Tons | Brick | Produced | BrickTonsProduced |  | 11.3 |  | EPA. August 1997. Section 11.3, Brick And Structural Clay Product Manufacturing. In: Compilation of Air Pollutant Emission Factors, Volume 1: Stationary Point and Area Sources, Fifth Edition, AP-42, Supplement C. U.S. Environmental Protection Agency, Office of Air Quality Planning and Standards. Research Triangle Park, North Carolina. | E | 0 |  |  | 0
18192 | 30500311 |  | Point | Industrial Processes | Mineral Products | Brick Manufacture | Curing and Firing: Gas-fired Tunnel Kilns | 108952 | 108-95-2 | Phenol | 326 | 0 | 129 | UNCONTROLLED | #N/A | 1 |  | 8.6e-05 | 8.6e-05 | 0 | Lb | Tons | Brick | Produced | BrickTonsProduced |  | 11.3 |  | EPA. August 1997. Section 11.3, Brick And Structural Clay Product Manufacturing. In: Compilation of Air Pollutant Emission Factors, Volume 1: Stationary Point and Area Sources, Fifth Edition, AP-42, Supplement C. U.S. Environmental Protection Agency, Office of Air Quality Planning and Standards. Research Triangle Park, North Carolina. | E | 0 |  |  | 0
18193 | 30500311 |  | Point | Industrial Processes | Mineral Products | Brick Manufacture | Curing and Firing: Gas-fired Tunnel Kilns | PM-CON |  | PM, condensable | 330 | 0 | 129 | UNCONTROLLED | #N/A | 1 |  | 0.59 | 0.59 | 0 | Lb | Tons | Brick | Produced | BrickTonsProduced |  | 11.3 | Factor is derived from addition of the PM, condensable organic; and PM, condensable inorganic factors. 80% of the condensable PM is inorganic; 20% of the condensable PM is organic. | EPA. August 1997. Section 11.3, Brick And Structural Clay Product Manufacturing. In: Compilation of Air Pollutant Emission Factors, Volume 1: Stationary Point and Area Sources, Fifth Edition, AP-42, Supplement C. U.S. Environmental Protection Agency, Office of Air Quality Planning and Standards. Research Triangle Park, North Carolina. | D | 0 | 2000-01-01 |  | 0
18194 | 30500311 |  | Point | Industrial Processes | Mineral Products | Brick Manufacture | Curing and Firing: Gas-fired Tunnel Kilns |  |  | PM, condensable inorganics | 331 | 0 | 129 | UNCONTROLLED | #N/A | 1 |  | 0.48 | 0.48 | 0 | Lb | Tons | Brick | Produced | BrickTonsProduced |  | 11.3 |  | EPA. August 1997. Section 11.3, Brick And Structural Clay Product Manufacturing. In: Compilation of Air Pollutant Emission Factors, Volume 1: Stationary Point and Area Sources, Fifth Edition, AP-42, Supplement C. U.S. Environmental Protection Agency, Office of Air Quality Planning and Standards. Research Triangle Park, North Carolina. | D | 0 |  | 2000-09-01 | 0
18195 | 30500311 |  | Point | Industrial Processes | Mineral Products | Brick Manufacture | Curing and Firing: Gas-fired Tunnel Kilns |  |  | PM, condensable organics | 332 | 0 | 129 | UNCONTROLLED | #N/A | 1 |  | 0.11 | 0.11 | 0 | Lb | Tons | Brick | Produced | BrickTonsProduced |  | 11.3 |  | EPA. August 1997. Section 11.3, Brick And Structural Clay Product Manufacturing. In: Compilation of Air Pollutant Emission Factors, Volume 1: Stationary Point and Area Sources, Fifth Edition, AP-42, Supplement C. U.S. Environmental Protection Agency, Office of Air Quality Planning and Standards. Research Triangle Park, North Carolina. | D | 0 |  | 2000-09-01 | 0
18196 | 30500311 |  | Point | Industrial Processes | Mineral Products | Brick Manufacture | Curing and Firing: Gas-fired Tunnel Kilns | PM-FIL |  | PM, filterable | 334 | 0 | 129 | UNCONTROLLED | #N/A | 1 |  | 0.37 | 0.37 | 0 | Lb | Tons | Brick | Produced | BrickTonsProduced |  | 11.3 |  | EPA. August 1997. Section 11.3, Brick And Structural Clay Product Manufacturing. In: Compilation of Air Pollutant Emission Factors, Volume 1: Stationary Point and Area Sources, Fifth Edition, AP-42, Supplement C. U.S. Environmental Protection Agency, Office of Air Quality Planning and Standards. Research Triangle Park, North Carolina. | C | 0 |  |  | 0
18197 | 30500311 |  | Point | Industrial Processes | Mineral Products | Brick Manufacture | Curing and Firing: Gas-fired Tunnel Kilns | PM-PRI |  | PM, primary | 336 | 0 | 129 | UNCONTROLLED | #N/A | 1 |  | 0.96 | 0.96 | 0 | Lb | Tons | Brick | Produced | BrickTonsProduced |  | 11.3 |  | EPA. August 1997. Section 11.3, Brick And Structural Clay Product Manufacturing. In: Compilation of Air Pollutant Emission Factors, Volume 1: Stationary Point and Area Sources, Fifth Edition, AP-42, Supplement C. U.S. Environmental Protection Agency, Office of Air Quality Planning and Standards. Research Triangle Park, North Carolina. | D | 0 |  |  | 0
18198 | 30500311 |  | Point | Industrial Processes | Mineral Products | Brick Manufacture | Curing and Firing: Gas-fired Tunnel Kilns | PM10-FIL |  | PM10, filterable | 338 | 0 | 129 | UNCONTROLLED | #N/A | 1 |  | 0.28 | 0.28 | 0 | Lb | Tons | Brick | Produced | BrickTonsProduced |  | 11.3 |  | EPA. August 1997. Section 11.3, Brick And Structural Clay Product Manufacturing. In: Compilation of Air Pollutant Emission Factors, Volume 1: Stationary Point and Area Sources, Fifth Edition, AP-42, Supplement C. U.S. Environmental Protection Agency, Office of Air Quality Planning and Standards. Research Triangle Park, North Carolina. | E | 0 |  |  | 0
18199 | 30500311 |  | Point | Industrial Processes | Mineral Products | Brick Manufacture | Curing and Firing: Gas-fired Tunnel Kilns | PM10-PRI |  | PM10, primary | 339 | 0 | 129 | UNCONTROLLED | #N/A | 1 |  | 0.87 | 0.87 | 0 | Lb | Tons | Brick | Produced | BrickTonsProduced |  | 11.3 |  | EPA. August 1997. Section 11.3, Brick And Structural Clay Product Manufacturing. In: Compilation of Air Pollutant Emission Factors, Volume 1: Stationary Point and Area Sources, Fifth Edition, AP-42, Supplement C. U.S. Environmental Protection Agency, Office of Air Quality Planning and Standards. Research Triangle Park, North Carolina. | D | 0 |  |  | 0
18200 | 30500311 |  | Point | Industrial Processes | Mineral Products | Brick Manufacture | Curing and Firing: Gas-fired Tunnel Kilns | 7782492 | 7782-49-2 | Selenium | 370 | 0 | 129 | UNCONTROLLED | #N/A | 1 |  | 0.00023 | 0.00023 | 0 | Lb | Tons | Brick | Produced | BrickTonsProduced |  | 11.3 |  | EPA. August 1997. Section 11.3, Brick And Structural Clay Product Manufacturing. In: Compilation of Air Pollutant Emission Factors, Volume 1: Stationary Point and Area Sources, Fifth Edition, AP-42, Supplement C. U.S. Environmental Protection Agency, Office of Air Quality Planning and Standards. Research Triangle Park, North Carolina. | D | 0 |  |  | 0
18201 | 30500311 |  | Point | Industrial Processes | Mineral Products | Brick Manufacture | Curing and Firing: Gas-fired Tunnel Kilns | 100425 | 100-42-5 | Styrene | 377 | 0 | 129 | UNCONTROLLED | #N/A | 1 |  | 2e-05 | 2e-05 | 0 | Lb | Tons | Brick | Produced | BrickTonsProduced |  | 11.3 |  | EPA. August 1997. Section 11.3, Brick And Structural Clay Product Manufacturing. In: Compilation of Air Pollutant Emission Factors, Volume 1: Stationary Point and Area Sources, Fifth Edition, AP-42, Supplement C. U.S. Environmental Protection Agency, Office of Air Quality Planning and Standards. Research Triangle Park, North Carolina. | E | 0 |  |  | 0
18202 | 30500311 |  | Point | Industrial Processes | Mineral Products | Brick Manufacture | Curing and Firing: Gas-fired Tunnel Kilns | SO2 | 2025884 | Sulfur dioxide | 380 | 0 | 129 | UNCONTROLLED | #N/A | 1 |  | 0.67 | 0.67 | 0 | Lb | Tons | Brick | Produced | BrickTonsProduced |  | 11.3 |  | EPA. August 1997. Section 11.3, Brick And Structural Clay Product Manufacturing. In: Compilation of Air Pollutant Emission Factors, Volume 1: Stationary Point and Area Sources, Fifth Edition, AP-42, Supplement C. U.S. Environmental Protection Agency, Office of Air Quality Planning and Standards. Research Triangle Park, North Carolina. | C | 0 |  |  | 0
18203 | 30500311 |  | Point | Industrial Processes | Mineral Products | Brick Manufacture | Curing and Firing: Gas-fired Tunnel Kilns |  | 2025949 | Sulfur trioxide | 382 | 0 | 129 | UNCONTROLLED | #N/A | 1 |  | 0.11 | 0.11 | 0 | Lb | Tons | Brick | Produced | BrickTonsProduced |  | 11.3 |  | EPA. August 1997. Section 11.3, Brick And Structural Clay Product Manufacturing. In: Compilation of Air Pollutant Emission Factors, Volume 1: Stationary Point and Area Sources, Fifth Edition, AP-42, Supplement C. U.S. Environmental Protection Agency, Office of Air Quality Planning and Standards. Research Triangle Park, North Carolina. | D | 0 |  |  | 0
18204 | 30500311 |  | Point | Industrial Processes | Mineral Products | Brick Manufacture | Curing and Firing: Gas-fired Tunnel Kilns | 108883 | 108-88-3 | Toluene | 397 | 0 | 129 | UNCONTROLLED | #N/A | 1 |  | 0.00016 | 0.00016 | 0 | Lb | Tons | Brick | Produced | BrickTonsProduced |  | 11.3 |  | EPA. August 1997. Section 11.3, Brick And Structural Clay Product Manufacturing. In: Compilation of Air Pollutant Emission Factors, Volume 1: Stationary Point and Area Sources, Fifth Edition, AP-42, Supplement C. U.S. Environmental Protection Agency, Office of Air Quality Planning and Standards. Research Triangle Park, North Carolina. | E | 0 |  |  | 0
18205 | 30500311 |  | Point | Industrial Processes | Mineral Products | Brick Manufacture | Curing and Firing: Gas-fired Tunnel Kilns |  |  | Total organic compounds (TOC) | 399 | 0 | 129 | UNCONTROLLED | #N/A | 1 |  | 0.062 | 0.062 | 0 | Lb | Tons | Brick | Produced | BrickTonsProduced |  | 11.3 |  | EPA. August 1997. Section 11.3, Brick And Structural Clay Product Manufacturing. In: Compilation of Air Pollutant Emission Factors, Volume 1: Stationary Point and Area Sources, Fifth Edition, AP-42, Supplement C. U.S. Environmental Protection Agency, Office of Air Quality Planning and Standards. Research Triangle Park, North Carolina. | C | 0 |  |  | 0
18206 | 30500311 |  | Point | Industrial Processes | Mineral Products | Brick Manufacture | Curing and Firing: Gas-fired Tunnel Kilns | 71556 | 71-55-6 | 1,1,1-Trichloroethane | 1 | 0 | 129 | UNCONTROLLED | #N/A | 1 |  | 4.7e-06 | 4.7e-06 | 0 | Lb | Tons | Brick | Produced | BrickTonsProduced |  | 11.3 |  | EPA. August 1997. Section 11.3, Brick And Structural Clay Product Manufacturing. In: Compilation of Air Pollutant Emission Factors, Volume 1: Stationary Point and Area Sources, Fifth Edition, AP-42, Supplement C. U.S. Environmental Protection Agency, Office of Air Quality Planning and Standards. Research Triangle Park, North Carolina. | E | 0 |  |  | 0
18207 | 30500311 |  | Point | Industrial Processes | Mineral Products | Brick Manufacture | Curing and Firing: Gas-fired Tunnel Kilns | VOC |  | Volatile organic compounds (VOC) | 417 | 0 | 129 | UNCONTROLLED | #N/A | 1 |  | 0.024 | 0.024 | 0 | Lb | Tons | Brick | Produced | BrickTonsProduced |  | 11.3 |  | EPA. August 1997. Section 11.3, Brick And Structural Clay Product Manufacturing. In: Compilation of Air Pollutant Emission Factors, Volume 1: Stationary Point and Area Sources, Fifth Edition, AP-42, Supplement C. U.S. Environmental Protection Agency, Office of Air Quality Planning and Standards. Research Triangle Park, North Carolina. | D | 0 |  |  | 0
18208 | 30500311 |  | Point | Industrial Processes | Mineral Products | Brick Manufacture | Curing and Firing: Gas-fired Tunnel Kilns | 95476 | 95-47-6 | o-Xylene | 315 | 0 | 129 | UNCONTROLLED | #N/A | 1 |  | 5.8e-05 | 5.8e-05 | 0 | Lb | Tons | Brick | Produced | BrickTonsProduced |  | 11.3 |  | EPA. August 1997. Section 11.3, Brick And Structural Clay Product Manufacturing. In: Compilation of Air Pollutant Emission Factors, Volume 1: Stationary Point and Area Sources, Fifth Edition, AP-42, Supplement C. U.S. Environmental Protection Agency, Office of Air Quality Planning and Standards. Research Triangle Park, North Carolina. | E | 0 |  |  | 0
18209 | 30500312 |  | Point | Industrial Processes | Mineral Products | Brick Manufacture | Curing and Firing: Oil-fired Tunnel Kilns | CO | 630-08-0 | Carbon monoxide | 137 | 0 | 129 | UNCONTROLLED | #N/A | 1 |  | 0.12 | 0.12 | 0 | Lb | Tons | Brick | Produced | BrickTonsProduced |  |  |  | This factor was present in AIRS Facility Subsystem Source Classification Codes and Emission Factor Listing for Criteria Air Pollutants, March 1990, EPA 450/4-90-003. These factors may have been (and may still be) in an AP-42 section, or they may have been added to that March 1990 document from other sources. Please check the latest AP42 to verify. | U | 0 |  |  | 0
18210 | 30500312 |  | Point | Industrial Processes | Mineral Products | Brick Manufacture | Curing and Firing: Oil-fired Tunnel Kilns | NOX |  | Nitrogen oxides (NOx) | 303 | 0 | 129 | UNCONTROLLED | #N/A | 1 |  | 1.05 | 1.05 | 0 | Lb | Tons | Brick | Produced | BrickTonsProduced |  |  |  | This factor was present in AIRS Facility Subsystem Source Classification Codes and Emission Factor Listing for Criteria Air Pollutants, March 1990, EPA 450/4-90-003. These factors may have been (and may still be) in an AP-42 section, or they may have been added to that March 1990 document from other sources. Please check the latest AP42 to verify. | C | 0 |  |  | 0
18211 | 30500312 |  | Point | Industrial Processes | Mineral Products | Brick Manufacture | Curing and Firing: Oil-fired Tunnel Kilns | PM-FIL |  | PM, filterable | 334 | 0 | 129 | UNCONTROLLED | #N/A | 1 |  | 0.59 | 0.59 | 0 | Lb | Tons | Brick | Produced | BrickTonsProduced |  |  |  | This factor was present in AIRS Facility Subsystem Source Classification Codes and Emission Factor Listing for Criteria Air Pollutants, March 1990, EPA 450/4-90-003. These factors may have been (and may still be) in an AP-42 section, or they may have been added to that March 1990 document from other sources. Please check the latest AP42 to verify. | C | 0 |  |  | 0
18212 | 30500312 |  | Point | Industrial Processes | Mineral Products | Brick Manufacture | Curing and Firing: Oil-fired Tunnel Kilns | PM10-FIL |  | PM10, filterable | 338 | 0 | 129 | UNCONTROLLED | #N/A | 1 |  | 0.32 | 0.32 | 0 | Lb | Tons | Brick | Produced | BrickTonsProduced |  |  |  | This factor was present in AIRS Facility Subsystem Source Classification Codes and Emission Factor Listing for Criteria Air Pollutants, March 1990, EPA 450/4-90-003. These factors may have been (and may still be) in an AP-42 section, or they may have been added to that March 1990 document from other sources. Please check the latest AP42 to verify. | C | 0 |  |  | 0
18213 | 30500312 | 3 | Point | Industrial Processes | Mineral Products | Brick Manufacture | Curing and Firing: Oil-fired Tunnel Kilns |  |  | Sulfur oxides (SOx) | 381 | 0 | 129 | UNCONTROLLED | #N/A | 1 |  | Formula |  | 0 | Lb | Tons | Brick | Produced | BrickTonsProduced | 3.95E0*S |  | Multiply the emission factor provided by the weight percent sulfur content of the fuel to obtain emission factor in lb/activity units. S=% Sulfur content. | This factor was present in AIRS Facility Subsystem Source Classification Codes and Emission Factor Listing for Criteria Air Pollutants, March 1990, EPA 450/4-90-003. These factors may have been (and may still be) in an AP-42 section, or they may have been added to that March 1990 document from other sources. Please check the latest AP42 to verify. | C | 0 |  |  | 0
18214 | 30500312 |  | Point | Industrial Processes | Mineral Products | Brick Manufacture | Curing and Firing: Oil-fired Tunnel Kilns | VOC |  | Volatile organic compounds (VOC) | 417 | 0 | 129 | UNCONTROLLED | #N/A | 1 |  | 0.007 | 0.007 | 0 | Lb | Tons | Brick | Produced | BrickTonsProduced |  |  |  | This factor was present in AIRS Facility Subsystem Source Classification Codes and Emission Factor Listing for Criteria Air Pollutants, March 1990, EPA 450/4-90-003. These factors may have been (and may still be) in an AP-42 section, or they may have been added to that March 1990 document from other sources. Please check the latest AP42 to verify. | U | 0 |  |  | 0
18215 | 30500313 |  | Point | Industrial Processes | Mineral Products | Brick Manufacture | Curing and Firing: Coal-fired Tunnel Kilns |  | 67-64-1 | Acetone | 73 | 0 | 129 | UNCONTROLLED | #N/A | 1 |  | 0.00068 | 0.00068 | 0 | Lb | Tons | Brick | Produced | BrickTonsProduced |  | 11.3 |  | EPA. August 1997. Section 11.3, Brick And Structural Clay Product Manufacturing. In: Compilation of Air Pollutant Emission Factors, Volume 1: Stationary Point and Area Sources, Fifth Edition, AP-42, Supplement C. U.S. Environmental Protection Agency, Office of Air Quality Planning and Standards. Research Triangle Park, North Carolina. | E | 0 |  |  | 0
18216 | 30500313 |  | Point | Industrial Processes | Mineral Products | Brick Manufacture | Curing and Firing: Coal-fired Tunnel Kilns | 7440360 | 7440-36-0 | Antimony | 92 | 0 | 129 | UNCONTROLLED | #N/A | 1 |  | 2.7e-05 | 2.7e-05 | 0 | Lb | Tons | Brick | Produced | BrickTonsProduced |  | 11.3 |  | EPA. August 1997. Section 11.3, Brick And Structural Clay Product Manufacturing. In: Compilation of Air Pollutant Emission Factors, Volume 1: Stationary Point and Area Sources, Fifth Edition, AP-42, Supplement C. U.S. Environmental Protection Agency, Office of Air Quality Planning and Standards. Research Triangle Park, North Carolina. | D | 0 |  |  | 0
18217 | 30500313 |  | Point | Industrial Processes | Mineral Products | Brick Manufacture | Curing and Firing: Coal-fired Tunnel Kilns | 7440382 | 7440-38-2 | Arsenic | 93 | 0 | 129 | UNCONTROLLED | #N/A | 1 |  | 0.00013 | 0.00013 | 0 | Lb | Tons | Brick | Produced | BrickTonsProduced |  | 11.3 |  | EPA. August 1997. Section 11.3, Brick And Structural Clay Product Manufacturing. In: Compilation of Air Pollutant Emission Factors, Volume 1: Stationary Point and Area Sources, Fifth Edition, AP-42, Supplement C. U.S. Environmental Protection Agency, Office of Air Quality Planning and Standards. Research Triangle Park, North Carolina. | E | 0 |  |  | 0
18218 | 30500313 |  | Point | Industrial Processes | Mineral Products | Brick Manufacture | Curing and Firing: Coal-fired Tunnel Kilns | 71432 | 71-43-2 | Benzene | 98 | 0 | 129 | UNCONTROLLED | #N/A | 1 |  | 0.00029 | 0.00029 | 0 | Lb | Tons | Brick | Produced | BrickTonsProduced |  | 11.3 |  | EPA. August 1997. Section 11.3, Brick And Structural Clay Product Manufacturing. In: Compilation of Air Pollutant Emission Factors, Volume 1: Stationary Point and Area Sources, Fifth Edition, AP-42, Supplement C. U.S. Environmental Protection Agency, Office of Air Quality Planning and Standards. Research Triangle Park, North Carolina. | E | 0 |  |  | 0
18219 | 30500313 |  | Point | Industrial Processes | Mineral Products | Brick Manufacture | Curing and Firing: Coal-fired Tunnel Kilns |  | 65-85-0 | Benzoic acid | 114 | 0 | 129 | UNCONTROLLED | #N/A | 1 |  | 0.00025 | 0.00025 | 0 | Lb | Tons | Brick | Produced | BrickTonsProduced |  | 11.3 |  | EPA. August 1997. Section 11.3, Brick And Structural Clay Product Manufacturing. In: Compilation of Air Pollutant Emission Factors, Volume 1: Stationary Point and Area Sources, Fifth Edition, AP-42, Supplement C. U.S. Environmental Protection Agency, Office of Air Quality Planning and Standards. Research Triangle Park, North Carolina. | E | 0 |  |  | 0
18220 | 30500313 |  | Point | Industrial Processes | Mineral Products | Brick Manufacture | Curing and Firing: Coal-fired Tunnel Kilns | 7440417 | 7440-41-7 | Beryllium | 119 | 0 | 129 | UNCONTROLLED | #N/A | 1 |  | 1.6e-05 | 1.6e-05 | 0 | Lb | Tons | Brick | Produced | BrickTonsProduced |  | 11.3 |  | EPA. August 1997. Section 11.3, Brick And Structural Clay Product Manufacturing. In: Compilation of Air Pollutant Emission Factors, Volume 1: Stationary Point and Area Sources, Fifth Edition, AP-42, Supplement C. U.S. Environmental Protection Agency, Office of Air Quality Planning and Standards. Research Triangle Park, North Carolina. | E | 0 |  |  | 0
18221 | 30500313 |  | Point | Industrial Processes | Mineral Products | Brick Manufacture | Curing and Firing: Coal-fired Tunnel Kilns |  | 85-68-7 | Butylbenzylphthalate | 128 | 0 | 129 | UNCONTROLLED | #N/A | 1 |  | 1.2e-06 | 1.2e-06 | 0 | Lb | Tons | Brick | Produced | BrickTonsProduced |  | 11.3 |  | EPA. August 1997. Section 11.3, Brick And Structural Clay Product Manufacturing. In: Compilation of Air Pollutant Emission Factors, Volume 1: Stationary Point and Area Sources, Fifth Edition, AP-42, Supplement C. U.S. Environmental Protection Agency, Office of Air Quality Planning and Standards. Research Triangle Park, North Carolina. | E | 0 |  |  | 0
18222 | 30500313 |  | Point | Industrial Processes | Mineral Products | Brick Manufacture | Curing and Firing: Coal-fired Tunnel Kilns | 7440439 | 7440-43-9 | Cadmium | 130 | 0 | 129 | UNCONTROLLED | #N/A | 1 |  | 1.5e-05 | 1.5e-05 | 0 | Lb | Tons | Brick | Produced | BrickTonsProduced |  | 11.3 |  | EPA. August 1997. Section 11.3, Brick And Structural Clay Product Manufacturing. In: Compilation of Air Pollutant Emission Factors, Volume 1: Stationary Point and Area Sources, Fifth Edition, AP-42, Supplement C. U.S. Environmental Protection Agency, Office of Air Quality Planning and Standards. Research Triangle Park, North Carolina. | D | 0 |  |  | 0
18223 | 30500313 |  | Point | Industrial Processes | Mineral Products | Brick Manufacture | Curing and Firing: Coal-fired Tunnel Kilns | CO2 | 124-38-9 | Carbon dioxide | 136 | 0 | 129 | UNCONTROLLED | #N/A | 1 |  | 300 | 300 | 0 | Lb | Tons | Brick | Produced | BrickTonsProduced |  | 11.3 |  | EPA. August 1997. Section 11.3, Brick And Structural Clay Product Manufacturing. In: Compilation of Air Pollutant Emission Factors, Volume 1: Stationary Point and Area Sources, Fifth Edition, AP-42, Supplement C. U.S. Environmental Protection Agency, Office of Air Quality Planning and Standards. Research Triangle Park, North Carolina. | C | 0 |  |  | 0
18224 | 30500313 |  | Point | Industrial Processes | Mineral Products | Brick Manufacture | Curing and Firing: Coal-fired Tunnel Kilns | CO | 630-08-0 | Carbon monoxide | 137 | 0 | 129 | UNCONTROLLED | #N/A | 1 |  | 0.8 | 0.8 | 0 | Lb | Tons | Brick | Produced | BrickTonsProduced |  | 11.3 |  | EPA. August 1997. Section 11.3, Brick And Structural Clay Product Manufacturing. In: Compilation of Air Pollutant Emission Factors, Volume 1: Stationary Point and Area Sources, Fifth Edition, AP-42, Supplement C. U.S. Environmental Protection Agency, Office of Air Quality Planning and Standards. Research Triangle Park, North Carolina. | D | 0 |  |  | 0
18225 | 30500313 |  | Point | Industrial Processes | Mineral Products | Brick Manufacture | Curing and Firing: Coal-fired Tunnel Kilns | 75150 | 75-15-0 | Carbon sulfide | 138 | 0 | 129 | UNCONTROLLED | #N/A | 1 |  | 2.3e-06 | 2.3e-06 | 0 | Lb | Tons | Brick | Produced | BrickTonsProduced |  | 11.3 |  | EPA. August 1997. Section 11.3, Brick And Structural Clay Product Manufacturing. In: Compilation of Air Pollutant Emission Factors, Volume 1: Stationary Point and Area Sources, Fifth Edition, AP-42, Supplement C. U.S. Environmental Protection Agency, Office of Air Quality Planning and Standards. Research Triangle Park, North Carolina. | E | 0 |  |  | 0
18226 | 30500313 |  | Point | Industrial Processes | Mineral Products | Brick Manufacture | Curing and Firing: Coal-fired Tunnel Kilns | 56235 | 56-23-5 | Carbon tetrachloride | 139 | 0 | 129 | UNCONTROLLED | #N/A | 1 |  | < 1.000E-7 | #VALUE! | 1 | Lb | Tons | Brick | Produced | BrickTonsProduced |  | 11.3 |  | EPA. August 1997. Section 11.3, Brick And Structural Clay Product Manufacturing. In: Compilation of Air Pollutant Emission Factors, Volume 1: Stationary Point and Area Sources, Fifth Edition, AP-42, Supplement C. U.S. Environmental Protection Agency, Office of Air Quality Planning and Standards. Research Triangle Park, North Carolina. | E | 0 |  |  | 0
18227 | 30500313 |  | Point | Industrial Processes | Mineral Products | Brick Manufacture | Curing and Firing: Coal-fired Tunnel Kilns | 108907 | 108-90-7 | Chlorobenzene | 144 | 0 | 129 | UNCONTROLLED | #N/A | 1 |  | 2.1e-05 | 2.1e-05 | 0 | Lb | Tons | Brick | Produced | BrickTonsProduced |  | 11.3 |  | EPA. August 1997. Section 11.3, Brick And Structural Clay Product Manufacturing. In: Compilation of Air Pollutant Emission Factors, Volume 1: Stationary Point and Area Sources, Fifth Edition, AP-42, Supplement C. U.S. Environmental Protection Agency, Office of Air Quality Planning and Standards. Research Triangle Park, North Carolina. | E | 0 |  |  | 0
18228 | 30500313 |  | Point | Industrial Processes | Mineral Products | Brick Manufacture | Curing and Firing: Coal-fired Tunnel Kilns | 67663 | 67-66-3 | Chloroform | 147 | 0 | 129 | UNCONTROLLED | #N/A | 1 |  | < 1.000E-7 | #VALUE! | 1 | Lb | Tons | Brick | Produced | BrickTonsProduced |  | 11.3 |  | EPA. August 1997. Section 11.3, Brick And Structural Clay Product Manufacturing. In: Compilation of Air Pollutant Emission Factors, Volume 1: Stationary Point and Area Sources, Fifth Edition, AP-42, Supplement C. U.S. Environmental Protection Agency, Office of Air Quality Planning and Standards. Research Triangle Park, North Carolina. | E | 0 |  |  | 0
18229 | 30500313 |  | Point | Industrial Processes | Mineral Products | Brick Manufacture | Curing and Firing: Coal-fired Tunnel Kilns | 7440473 | 7440-47-3 | Chromium | 149 | 0 | 129 | UNCONTROLLED | #N/A | 1 |  | 5.1e-05 | 5.1e-05 | 0 | Lb | Tons | Brick | Produced | BrickTonsProduced |  | 11.3 |  | EPA. August 1997. Section 11.3, Brick And Structural Clay Product Manufacturing. In: Compilation of Air Pollutant Emission Factors, Volume 1: Stationary Point and Area Sources, Fifth Edition, AP-42, Supplement C. U.S. Environmental Protection Agency, Office of Air Quality Planning and Standards. Research Triangle Park, North Carolina. | D | 0 |  |  | 0
18230 | 30500313 |  | Point | Industrial Processes | Mineral Products | Brick Manufacture | Curing and Firing: Coal-fired Tunnel Kilns | 7440484 | 7440-48-4 | Cobalt | 154 | 0 | 129 | UNCONTROLLED | #N/A | 1 |  | 2.1e-06 | 2.1e-06 | 0 | Lb | Tons | Brick | Produced | BrickTonsProduced |  | 11.3 |  | EPA. August 1997. Section 11.3, Brick And Structural Clay Product Manufacturing. In: Compilation of Air Pollutant Emission Factors, Volume 1: Stationary Point and Area Sources, Fifth Edition, AP-42, Supplement C. U.S. Environmental Protection Agency, Office of Air Quality Planning and Standards. Research Triangle Park, North Carolina. | E | 0 |  |  | 0
18231 | 30500313 |  | Point | Industrial Processes | Mineral Products | Brick Manufacture | Curing and Firing: Coal-fired Tunnel Kilns | 95487 | 95-48-7 | 2-Cresol | 52 | 0 | 129 | UNCONTROLLED | #N/A | 1 |  | < 2.200E-6 | #VALUE! | 1 | Lb | Tons | Brick | Produced | BrickTonsProduced |  | 11.3 |  | EPA. August 1997. Section 11.3, Brick And Structural Clay Product Manufacturing. In: Compilation of Air Pollutant Emission Factors, Volume 1: Stationary Point and Area Sources, Fifth Edition, AP-42, Supplement C. U.S. Environmental Protection Agency, Office of Air Quality Planning and Standards. Research Triangle Park, North Carolina. | E | 0 |  |  | 0
18232 | 30500313 |  | Point | Industrial Processes | Mineral Products | Brick Manufacture | Curing and Firing: Coal-fired Tunnel Kilns |  | 117-84-0 | Di-n-octylphthalate | 185 | 0 | 129 | UNCONTROLLED | #N/A | 1 |  | 1.2e-05 | 1.2e-05 | 0 | Lb | Tons | Brick | Produced | BrickTonsProduced |  | 11.3 |  | EPA. August 1997. Section 11.3, Brick And Structural Clay Product Manufacturing. In: Compilation of Air Pollutant Emission Factors, Volume 1: Stationary Point and Area Sources, Fifth Edition, AP-42, Supplement C. U.S. Environmental Protection Agency, Office of Air Quality Planning and Standards. Research Triangle Park, North Carolina. | E | 0 |  |  | 0
18233 | 30500313 |  | Point | Industrial Processes | Mineral Products | Brick Manufacture | Curing and Firing: Coal-fired Tunnel Kilns | 132649 | 132-64-9 | Dibenzofuran | 167 | 0 | 129 | UNCONTROLLED | #N/A | 1 |  | 3.6e-07 | 3.6e-07 | 0 | Lb | Tons | Brick | Produced | BrickTonsProduced |  | 11.3 |  | EPA. August 1997. Section 11.3, Brick And Structural Clay Product Manufacturing. In: Compilation of Air Pollutant Emission Factors, Volume 1: Stationary Point and Area Sources, Fifth Edition, AP-42, Supplement C. U.S. Environmental Protection Agency, Office of Air Quality Planning and Standards. Research Triangle Park, North Carolina. | E | 0 |  |  | 0
18234 | 30500313 |  | Point | Industrial Processes | Mineral Products | Brick Manufacture | Curing and Firing: Coal-fired Tunnel Kilns | 106467 | 106-46-7 | p-Dichlorobenzene | 317 | 0 | 129 | UNCONTROLLED | #N/A | 1 |  | 3.2e-06 | 3.2e-06 | 0 | Lb | Tons | Brick | Produced | BrickTonsProduced |  | 11.3 |  | EPA. August 1997. Section 11.3, Brick And Structural Clay Product Manufacturing. In: Compilation of Air Pollutant Emission Factors, Volume 1: Stationary Point and Area Sources, Fifth Edition, AP-42, Supplement C. U.S. Environmental Protection Agency, Office of Air Quality Planning and Standards. Research Triangle Park, North Carolina. | E | 0 |  |  | 0
18235 | 30500313 |  | Point | Industrial Processes | Mineral Products | Brick Manufacture | Curing and Firing: Coal-fired Tunnel Kilns | 75343 | 75-34-3 | 1,1-Dichloroethane | 5 | 0 | 129 | UNCONTROLLED | #N/A | 1 |  | 5e-06 | 5e-06 | 0 | Lb | Tons | Brick | Produced | BrickTonsProduced |  | 11.3 |  | EPA. August 1997. Section 11.3, Brick And Structural Clay Product Manufacturing. In: Compilation of Air Pollutant Emission Factors, Volume 1: Stationary Point and Area Sources, Fifth Edition, AP-42, Supplement C. U.S. Environmental Protection Agency, Office of Air Quality Planning and Standards. Research Triangle Park, North Carolina. | E | 0 |  |  | 0
18236 | 30500313 |  | Point | Industrial Processes | Mineral Products | Brick Manufacture | Curing and Firing: Coal-fired Tunnel Kilns | 75092 | 75-09-2 | Dichloromethane | 175 | 0 | 129 | UNCONTROLLED | #N/A | 1 |  | 8e-07 | 8e-07 | 0 | Lb | Tons | Brick | Produced | BrickTonsProduced |  | 11.3 |  | EPA. August 1997. Section 11.3, Brick And Structural Clay Product Manufacturing. In: Compilation of Air Pollutant Emission Factors, Volume 1: Stationary Point and Area Sources, Fifth Edition, AP-42, Supplement C. U.S. Environmental Protection Agency, Office of Air Quality Planning and Standards. Research Triangle Park, North Carolina. | E | 0 |  |  | 0
18237 | 30500313 |  | Point | Industrial Processes | Mineral Products | Brick Manufacture | Curing and Firing: Coal-fired Tunnel Kilns |  | 84-66-2 | Diethyl phthalate | 176 | 0 | 129 | UNCONTROLLED | #N/A | 1 |  | 1.4e-06 | 1.4e-06 | 0 | Lb | Tons | Brick | Produced | BrickTonsProduced |  | 11.3 |  | EPA. August 1997. Section 11.3, Brick And Structural Clay Product Manufacturing. In: Compilation of Air Pollutant Emission Factors, Volume 1: Stationary Point and Area Sources, Fifth Edition, AP-42, Supplement C. U.S. Environmental Protection Agency, Office of Air Quality Planning and Standards. Research Triangle Park, North Carolina. | E | 0 |  |  | 0
18238 | 30500313 |  | Point | Industrial Processes | Mineral Products | Brick Manufacture | Curing and Firing: Coal-fired Tunnel Kilns | 131113 | 131-11-3 | Dimethyl phthalate | 179 | 0 | 129 | UNCONTROLLED | #N/A | 1 |  | < 7.800E-7 | #VALUE! | 1 | Lb | Tons | Brick | Produced | BrickTonsProduced |  | 11.3 |  | EPA. August 1997. Section 11.3, Brick And Structural Clay Product Manufacturing. In: Compilation of Air Pollutant Emission Factors, Volume 1: Stationary Point and Area Sources, Fifth Edition, AP-42, Supplement C. U.S. Environmental Protection Agency, Office of Air Quality Planning and Standards. Research Triangle Park, North Carolina. | E | 0 |  |  | 0
18239 | 30500313 |  | Point | Industrial Processes | Mineral Products | Brick Manufacture | Curing and Firing: Coal-fired Tunnel Kilns | 117817 | 117-81-7 | Dioctyl phthalate | 186 | 0 | 129 | UNCONTROLLED | #N/A | 1 |  | 7.3e-05 | 7.3e-05 | 0 | Lb | Tons | Brick | Produced | BrickTonsProduced |  | 11.3 |  | EPA. August 1997. Section 11.3, Brick And Structural Clay Product Manufacturing. In: Compilation of Air Pollutant Emission Factors, Volume 1: Stationary Point and Area Sources, Fifth Edition, AP-42, Supplement C. U.S. Environmental Protection Agency, Office of Air Quality Planning and Standards. Research Triangle Park, North Carolina. | E | 0 |  |  | 0
18240 | 30500313 |  | Point | Industrial Processes | Mineral Products | Brick Manufacture | Curing and Firing: Coal-fired Tunnel Kilns | 75003 | 75-00-3 | Ethyl chloride | 195 | 0 | 129 | UNCONTROLLED | #N/A | 1 |  | 1.1e-05 | 1.1e-05 | 0 | Lb | Tons | Brick | Produced | BrickTonsProduced |  | 11.3 |  | EPA. August 1997. Section 11.3, Brick And Structural Clay Product Manufacturing. In: Compilation of Air Pollutant Emission Factors, Volume 1: Stationary Point and Area Sources, Fifth Edition, AP-42, Supplement C. U.S. Environmental Protection Agency, Office of Air Quality Planning and Standards. Research Triangle Park, North Carolina. | E | 0 |  |  | 0
18241 | 30500313 |  | Point | Industrial Processes | Mineral Products | Brick Manufacture | Curing and Firing: Coal-fired Tunnel Kilns | 100414 | 100-41-4 | Ethylbenzene | 197 | 0 | 129 | UNCONTROLLED | #N/A | 1 |  | 2.1e-05 | 2.1e-05 | 0 | Lb | Tons | Brick | Produced | BrickTonsProduced |  | 11.3 |  | EPA. August 1997. Section 11.3, Brick And Structural Clay Product Manufacturing. In: Compilation of Air Pollutant Emission Factors, Volume 1: Stationary Point and Area Sources, Fifth Edition, AP-42, Supplement C. U.S. Environmental Protection Agency, Office of Air Quality Planning and Standards. Research Triangle Park, North Carolina. | E | 0 |  |  | 0
18242 | 30500313 |  | Point | Industrial Processes | Mineral Products | Brick Manufacture | Curing and Firing: Coal-fired Tunnel Kilns | 7664393 | 7664-39-3 | Hydrogen fluoride | 232 | 0 | 129 | UNCONTROLLED | #N/A | 1 |  | 0.17 | 0.17 | 0 | Lb | Tons | Brick | Produced | BrickTonsProduced |  | 11.3 |  | EPA. August 1997. Section 11.3, Brick And Structural Clay Product Manufacturing. In: Compilation of Air Pollutant Emission Factors, Volume 1: Stationary Point and Area Sources, Fifth Edition, AP-42, Supplement C. U.S. Environmental Protection Agency, Office of Air Quality Planning and Standards. Research Triangle Park, North Carolina. | D | 0 |  |  | 0
18243 | 30500313 |  | Point | Industrial Processes | Mineral Products | Brick Manufacture | Curing and Firing: Coal-fired Tunnel Kilns | 1330207 | 1330-20-7 | Isomers of xylene | 246 | 0 | 129 | UNCONTROLLED | #N/A | 1 |  | 0.00013 | 0.00013 | 0 | Lb | Tons | Brick | Produced | BrickTonsProduced |  | 11.3 |  | EPA. August 1997. Section 11.3, Brick And Structural Clay Product Manufacturing. In: Compilation of Air Pollutant Emission Factors, Volume 1: Stationary Point and Area Sources, Fifth Edition, AP-42, Supplement C. U.S. Environmental Protection Agency, Office of Air Quality Planning and Standards. Research Triangle Park, North Carolina. | E | 0 |  |  | 0
18244 | 30500313 |  | Point | Industrial Processes | Mineral Products | Brick Manufacture | Curing and Firing: Coal-fired Tunnel Kilns | 78591 | 78-59-1 | Isophorone | 247 | 0 | 129 | UNCONTROLLED | #N/A | 1 |  | 3e-05 | 3e-05 | 0 | Lb | Tons | Brick | Produced | BrickTonsProduced |  | 11.3 |  | EPA. August 1997. Section 11.3, Brick And Structural Clay Product Manufacturing. In: Compilation of Air Pollutant Emission Factors, Volume 1: Stationary Point and Area Sources, Fifth Edition, AP-42, Supplement C. U.S. Environmental Protection Agency, Office of Air Quality Planning and Standards. Research Triangle Park, North Carolina. | E | 0 |  |  | 0
18245 | 30500313 |  | Point | Industrial Processes | Mineral Products | Brick Manufacture | Curing and Firing: Coal-fired Tunnel Kilns | 7439921 | 7439-92-1 | Lead | 250 | 0 | 129 | UNCONTROLLED | #N/A | 1 |  | 0.00015 | 0.00015 | 0 | Lb | Tons | Brick | Produced | BrickTonsProduced |  | 11.3 |  | EPA. August 1997. Section 11.3, Brick And Structural Clay Product Manufacturing. In: Compilation of Air Pollutant Emission Factors, Volume 1: Stationary Point and Area Sources, Fifth Edition, AP-42, Supplement C. U.S. Environmental Protection Agency, Office of Air Quality Planning and Standards. Research Triangle Park, North Carolina. | D | 0 |  |  | 0
18246 | 30500313 |  | Point | Industrial Processes | Mineral Products | Brick Manufacture | Curing and Firing: Coal-fired Tunnel Kilns | 7439965 | 7439-96-5 | Manganese | 257 | 0 | 129 | UNCONTROLLED | #N/A | 1 |  | 0.00029 | 0.00029 | 0 | Lb | Tons | Brick | Produced | BrickTonsProduced |  | 11.3 |  | EPA. August 1997. Section 11.3, Brick And Structural Clay Product Manufacturing. In: Compilation of Air Pollutant Emission Factors, Volume 1: Stationary Point and Area Sources, Fifth Edition, AP-42, Supplement C. U.S. Environmental Protection Agency, Office of Air Quality Planning and Standards. Research Triangle Park, North Carolina. | D | 0 |  |  | 0
18247 | 30500313 |  | Point | Industrial Processes | Mineral Products | Brick Manufacture | Curing and Firing: Coal-fired Tunnel Kilns | 7439976 | 7439-97-6 | Mercury | 260 | 0 | 129 | UNCONTROLLED | #N/A | 1 |  | 9.6e-05 | 9.6e-05 | 0 | Lb | Tons | Brick | Produced | BrickTonsProduced |  | 11.3 |  | EPA. August 1997. Section 11.3, Brick And Structural Clay Product Manufacturing. In: Compilation of Air Pollutant Emission Factors, Volume 1: Stationary Point and Area Sources, Fifth Edition, AP-42, Supplement C. U.S. Environmental Protection Agency, Office of Air Quality Planning and Standards. Research Triangle Park, North Carolina. | E | 0 |  |  | 0
18248 | 30500313 |  | Point | Industrial Processes | Mineral Products | Brick Manufacture | Curing and Firing: Coal-fired Tunnel Kilns |  | 74-82-8 | Methane | 261 | 0 | 129 | UNCONTROLLED | #N/A | 1 |  | 0.037 | 0.037 | 0 | Lb | Tons | Brick | Produced | BrickTonsProduced |  | 11.3 |  | EPA. August 1997. Section 11.3, Brick And Structural Clay Product Manufacturing. In: Compilation of Air Pollutant Emission Factors, Volume 1: Stationary Point and Area Sources, Fifth Edition, AP-42, Supplement C. U.S. Environmental Protection Agency, Office of Air Quality Planning and Standards. Research Triangle Park, North Carolina. | E | 0 |  |  | 0
18249 | 30500313 |  | Point | Industrial Processes | Mineral Products | Brick Manufacture | Curing and Firing: Coal-fired Tunnel Kilns | 74839 | 74-83-9 | Methyl bromide | 264 | 0 | 129 | UNCONTROLLED | #N/A | 1 |  | 2.4e-05 | 2.4e-05 | 0 | Lb | Tons | Brick | Produced | BrickTonsProduced |  | 11.3 |  | EPA. August 1997. Section 11.3, Brick And Structural Clay Product Manufacturing. In: Compilation of Air Pollutant Emission Factors, Volume 1: Stationary Point and Area Sources, Fifth Edition, AP-42, Supplement C. U.S. Environmental Protection Agency, Office of Air Quality Planning and Standards. Research Triangle Park, North Carolina. | E | 0 |  |  | 0
18250 | 30500313 |  | Point | Industrial Processes | Mineral Products | Brick Manufacture | Curing and Firing: Coal-fired Tunnel Kilns |  | 591-78-6 | Methyl butyl ketone | 265 | 0 | 129 | UNCONTROLLED | #N/A | 1 |  | < 9.400E-7 | #VALUE! | 1 | Lb | Tons | Brick | Produced | BrickTonsProduced |  | 11.3 |  | EPA. August 1997. Section 11.3, Brick And Structural Clay Product Manufacturing. In: Compilation of Air Pollutant Emission Factors, Volume 1: Stationary Point and Area Sources, Fifth Edition, AP-42, Supplement C. U.S. Environmental Protection Agency, Office of Air Quality Planning and Standards. Research Triangle Park, North Carolina. | E | 0 |  |  | 0
18251 | 30500313 |  | Point | Industrial Processes | Mineral Products | Brick Manufacture | Curing and Firing: Coal-fired Tunnel Kilns | 74873 | 74-87-3 | Methyl chloride | 267 | 0 | 129 | UNCONTROLLED | #N/A | 1 |  | 0.00011 | 0.00011 | 0 | Lb | Tons | Brick | Produced | BrickTonsProduced |  | 11.3 |  | EPA. August 1997. Section 11.3, Brick And Structural Clay Product Manufacturing. In: Compilation of Air Pollutant Emission Factors, Volume 1: Stationary Point and Area Sources, Fifth Edition, AP-42, Supplement C. U.S. Environmental Protection Agency, Office of Air Quality Planning and Standards. Research Triangle Park, North Carolina. | E | 0 |  |  | 0
18252 | 30500313 |  | Point | Industrial Processes | Mineral Products | Brick Manufacture | Curing and Firing: Coal-fired Tunnel Kilns | 78933 | 78-93-3 | Methyl ethyl ketone | 268 | 0 | 129 | UNCONTROLLED | #N/A | 1 |  | 0.00025 | 0.00025 | 0 | Lb | Tons | Brick | Produced | BrickTonsProduced |  | 11.3 |  | EPA. August 1997. Section 11.3, Brick And Structural Clay Product Manufacturing. In: Compilation of Air Pollutant Emission Factors, Volume 1: Stationary Point and Area Sources, Fifth Edition, AP-42, Supplement C. U.S. Environmental Protection Agency, Office of Air Quality Planning and Standards. Research Triangle Park, North Carolina. | E | 0 |  |  | 0
18253 | 30500313 |  | Point | Industrial Processes | Mineral Products | Brick Manufacture | Curing and Firing: Coal-fired Tunnel Kilns | 91576 | 91-57-6 | 2-Methyl Naphthalene | 55 | 0 | 129 | UNCONTROLLED | #N/A | 1 |  | 1.7e-06 | 1.7e-06 | 0 | Lb | Tons | Brick | Produced | BrickTonsProduced |  | 11.3 |  | EPA. August 1997. Section 11.3, Brick And Structural Clay Product Manufacturing. In: Compilation of Air Pollutant Emission Factors, Volume 1: Stationary Point and Area Sources, Fifth Edition, AP-42, Supplement C. U.S. Environmental Protection Agency, Office of Air Quality Planning and Standards. Research Triangle Park, North Carolina. | E | 0 |  |  | 0
18254 | 30500313 |  | Point | Industrial Processes | Mineral Products | Brick Manufacture | Curing and Firing: Coal-fired Tunnel Kilns | 91203 | 91-20-3 | Naphthalene | 291 | 0 | 129 | UNCONTROLLED | #N/A | 1 |  | 6.9e-06 | 6.9e-06 | 0 | Lb | Tons | Brick | Produced | BrickTonsProduced |  | 11.3 |  | EPA. August 1997. Section 11.3, Brick And Structural Clay Product Manufacturing. In: Compilation of Air Pollutant Emission Factors, Volume 1: Stationary Point and Area Sources, Fifth Edition, AP-42, Supplement C. U.S. Environmental Protection Agency, Office of Air Quality Planning and Standards. Research Triangle Park, North Carolina. | E | 0 |  |  | 0
18255 | 30500313 |  | Point | Industrial Processes | Mineral Products | Brick Manufacture | Curing and Firing: Coal-fired Tunnel Kilns | 7440020 | 7440-02-0 | Nickel | 296 | 0 | 129 | UNCONTROLLED | #N/A | 1 |  | 7.2e-05 | 7.2e-05 | 0 | Lb | Tons | Brick | Produced | BrickTonsProduced |  | 11.3 |  | EPA. August 1997. Section 11.3, Brick And Structural Clay Product Manufacturing. In: Compilation of Air Pollutant Emission Factors, Volume 1: Stationary Point and Area Sources, Fifth Edition, AP-42, Supplement C. U.S. Environmental Protection Agency, Office of Air Quality Planning and Standards. Research Triangle Park, North Carolina. | D | 0 |  |  | 0
18256 | 30500313 |  | Point | Industrial Processes | Mineral Products | Brick Manufacture | Curing and Firing: Coal-fired Tunnel Kilns | NOX |  | Nitrogen oxides (NOx) | 303 | 0 | 129 | UNCONTROLLED | #N/A | 1 |  | 0.51 | 0.51 | 0 | Lb | Tons | Brick | Produced | BrickTonsProduced |  | 11.3 |  | EPA. August 1997. Section 11.3, Brick And Structural Clay Product Manufacturing. In: Compilation of Air Pollutant Emission Factors, Volume 1: Stationary Point and Area Sources, Fifth Edition, AP-42, Supplement C. U.S. Environmental Protection Agency, Office of Air Quality Planning and Standards. Research Triangle Park, North Carolina. | D | 0 |  |  | 0
18257 | 30500313 |  | Point | Industrial Processes | Mineral Products | Brick Manufacture | Curing and Firing: Coal-fired Tunnel Kilns | 127184 | 127-18-4 | Perchloroethylene | 323 | 0 | 129 | UNCONTROLLED | #N/A | 1 |  | < 1.000E-7 | #VALUE! | 1 | Lb | Tons | Brick | Produced | BrickTonsProduced |  | 11.3 |  | EPA. August 1997. Section 11.3, Brick And Structural Clay Product Manufacturing. In: Compilation of Air Pollutant Emission Factors, Volume 1: Stationary Point and Area Sources, Fifth Edition, AP-42, Supplement C. U.S. Environmental Protection Agency, Office of Air Quality Planning and Standards. Research Triangle Park, North Carolina. | E | 0 |  |  | 0
18258 | 30500313 |  | Point | Industrial Processes | Mineral Products | Brick Manufacture | Curing and Firing: Coal-fired Tunnel Kilns | 108952 | 108-95-2 | Phenol | 326 | 0 | 129 | UNCONTROLLED | #N/A | 1 |  | 3.5e-05 | 3.5e-05 | 0 | Lb | Tons | Brick | Produced | BrickTonsProduced |  | 11.3 |  | EPA. August 1997. Section 11.3, Brick And Structural Clay Product Manufacturing. In: Compilation of Air Pollutant Emission Factors, Volume 1: Stationary Point and Area Sources, Fifth Edition, AP-42, Supplement C. U.S. Environmental Protection Agency, Office of Air Quality Planning and Standards. Research Triangle Park, North Carolina. | E | 0 |  |  | 0
18259 | 30500313 |  | Point | Industrial Processes | Mineral Products | Brick Manufacture | Curing and Firing: Coal-fired Tunnel Kilns | 7723140 | 7723-14-0 | Phosphorus (yellow or white) | 328 | 0 | 129 | UNCONTROLLED | #N/A | 1 |  | 0.00098 | 0.00098 | 0 | Lb | Tons | Brick | Produced | BrickTonsProduced |  | 11.3 |  | EPA. August 1997. Section 11.3, Brick And Structural Clay Product Manufacturing. In: Compilation of Air Pollutant Emission Factors, Volume 1: Stationary Point and Area Sources, Fifth Edition, AP-42, Supplement C. U.S. Environmental Protection Agency, Office of Air Quality Planning and Standards. Research Triangle Park, North Carolina. | E | 0 |  |  | 0
18260 | 30500313 |  | Point | Industrial Processes | Mineral Products | Brick Manufacture | Curing and Firing: Coal-fired Tunnel Kilns | PM-CON |  | PM, condensable | 330 | 0 | 129 | UNCONTROLLED | #N/A | 1 |  | 0.59 | 0.59 | 0 | Lb | Tons | Brick | Produced | BrickTonsProduced |  | 11.3 | Factor is derived from addition of the PM, condensable organic; and PM, condensable inorganic factors. | EPA. August 1997. Section 11.3, Brick And Structural Clay Product Manufacturing. In: Compilation of Air Pollutant Emission Factors, Volume 1: Stationary Point and Area Sources, Fifth Edition, AP-42, Supplement C. U.S. Environmental Protection Agency, Office of Air Quality Planning and Standards. Research Triangle Park, North Carolina. | D | 0 | 2000-01-01 |  | 0
18261 | 30500313 |  | Point | Industrial Processes | Mineral Products | Brick Manufacture | Curing and Firing: Coal-fired Tunnel Kilns | PM-CON |  | PM, condensable | 330 | 127 | 188 | FABRIC FILTER | #N/A | 1 |  | 0.59 | 0.59 | 0 | Lb | Tons | Brick | Produced | BrickTonsProduced |  | 11.3 | Factor is the sum of the PM, condensable inorganics, and PM, condensable organics factors. 80% of the condensable PM is inorganic; 20% of the condensable PM is organic. | EPA. August 1997. Section 11.3, Brick And Structural Clay Product Manufacturing. In: Compilation of Air Pollutant Emission Factors, Volume 1: Stationary Point and Area Sources, Fifth Edition, AP-42, Supplement C. U.S. Environmental Protection Agency, Office of Air Quality Planning and Standards. Research Triangle Park, North Carolina. | D | 0 | 2000-01-01 |  | 0
18262 | 30500313 |  | Point | Industrial Processes | Mineral Products | Brick Manufacture | Curing and Firing: Coal-fired Tunnel Kilns |  |  | PM, condensable inorganics | 331 | 0 | 129 | UNCONTROLLED | #N/A | 1 |  | 0.48 | 0.48 | 0 | Lb | Tons | Brick | Produced | BrickTonsProduced |  | 11.3 |  | EPA. August 1997. Section 11.3, Brick And Structural Clay Product Manufacturing. In: Compilation of Air Pollutant Emission Factors, Volume 1: Stationary Point and Area Sources, Fifth Edition, AP-42, Supplement C. U.S. Environmental Protection Agency, Office of Air Quality Planning and Standards. Research Triangle Park, North Carolina. | D | 0 |  | 2000-09-01 | 0
18263 | 30500313 |  | Point | Industrial Processes | Mineral Products | Brick Manufacture | Curing and Firing: Coal-fired Tunnel Kilns |  |  | PM, condensable inorganics | 331 | 127 | 188 | FABRIC FILTER | #N/A | 1 |  | 0.48 | 0.48 | 0 | Lb | Tons | Brick | Produced | BrickTonsProduced |  | 11.3 |  | EPA. August 1997. Section 11.3, Brick And Structural Clay Product Manufacturing. In: Compilation of Air Pollutant Emission Factors, Volume 1: Stationary Point and Area Sources, Fifth Edition, AP-42, Supplement C. U.S. Environmental Protection Agency, Office of Air Quality Planning and Standards. Research Triangle Park, North Carolina. | D | 0 |  | 2000-09-01 | 0
18264 | 30500313 |  | Point | Industrial Processes | Mineral Products | Brick Manufacture | Curing and Firing: Coal-fired Tunnel Kilns |  |  | PM, condensable organics | 332 | 0 | 129 | UNCONTROLLED | #N/A | 1 |  | 0.11 | 0.11 | 0 | Lb | Tons | Brick | Produced | BrickTonsProduced |  | 11.3 |  | EPA. August 1997. Section 11.3, Brick And Structural Clay Product Manufacturing. In: Compilation of Air Pollutant Emission Factors, Volume 1: Stationary Point and Area Sources, Fifth Edition, AP-42, Supplement C. U.S. Environmental Protection Agency, Office of Air Quality Planning and Standards. Research Triangle Park, North Carolina. | D | 0 |  | 2000-09-01 | 0
18265 | 30500313 |  | Point | Industrial Processes | Mineral Products | Brick Manufacture | Curing and Firing: Coal-fired Tunnel Kilns |  |  | PM, condensable organics | 332 | 127 | 188 | FABRIC FILTER | #N/A | 1 |  | 0.11 | 0.11 | 0 | Lb | Tons | Brick | Produced | BrickTonsProduced |  | 11.3 |  | EPA. August 1997. Section 11.3, Brick And Structural Clay Product Manufacturing. In: Compilation of Air Pollutant Emission Factors, Volume 1: Stationary Point and Area Sources, Fifth Edition, AP-42, Supplement C. U.S. Environmental Protection Agency, Office of Air Quality Planning and Standards. Research Triangle Park, North Carolina. | D | 0 |  | 2000-09-01 | 0
18266 | 30500313 |  | Point | Industrial Processes | Mineral Products | Brick Manufacture | Curing and Firing: Coal-fired Tunnel Kilns | PM-FIL |  | PM, filterable | 334 | 0 | 129 | UNCONTROLLED | #N/A | 1 |  | 1.2 | 1.2 | 0 | Lb | Tons | Brick | Produced | BrickTonsProduced |  | 11.3 |  | EPA. August 1997. Section 11.3, Brick And Structural Clay Product Manufacturing. In: Compilation of Air Pollutant Emission Factors, Volume 1: Stationary Point and Area Sources, Fifth Edition, AP-42, Supplement C. U.S. Environmental Protection Agency, Office of Air Quality Planning and Standards. Research Triangle Park, North Carolina. | A | 0 |  |  | 0
18267 | 30500313 |  | Point | Industrial Processes | Mineral Products | Brick Manufacture | Curing and Firing: Coal-fired Tunnel Kilns | PM-FIL |  | PM, filterable | 334 | 127 | 188 | FABRIC FILTER | #N/A | 1 |  | 0.043 | 0.043 | 0 | Lb | Tons | Brick | Produced | BrickTonsProduced |  | 11.3 |  | EPA. August 1997. Section 11.3, Brick And Structural Clay Product Manufacturing. In: Compilation of Air Pollutant Emission Factors, Volume 1: Stationary Point and Area Sources, Fifth Edition, AP-42, Supplement C. U.S. Environmental Protection Agency, Office of Air Quality Planning and Standards. Research Triangle Park, North Carolina. | E | 0 |  |  | 0
18268 | 30500313 |  | Point | Industrial Processes | Mineral Products | Brick Manufacture | Curing and Firing: Coal-fired Tunnel Kilns | PM-PRI |  | PM, primary | 336 | 0 | 129 | UNCONTROLLED | #N/A | 1 |  | 1.8 | 1.8 | 0 | Lb | Tons | Brick | Produced | BrickTonsProduced |  | 11.3 |  | EPA. August 1997. Section 11.3, Brick And Structural Clay Product Manufacturing. In: Compilation of Air Pollutant Emission Factors, Volume 1: Stationary Point and Area Sources, Fifth Edition, AP-42, Supplement C. U.S. Environmental Protection Agency, Office of Air Quality Planning and Standards. Research Triangle Park, North Carolina. | B | 0 |  |  | 0
18269 | 30500313 |  | Point | Industrial Processes | Mineral Products | Brick Manufacture | Curing and Firing: Coal-fired Tunnel Kilns | PM-PRI |  | PM, primary | 336 | 127 | 188 | FABRIC FILTER | #N/A | 1 |  | 0.63 | 0.63 | 0 | Lb | Tons | Brick | Produced | BrickTonsProduced |  | 11.3 |  | EPA. August 1997. Section 11.3, Brick And Structural Clay Product Manufacturing. In: Compilation of Air Pollutant Emission Factors, Volume 1: Stationary Point and Area Sources, Fifth Edition, AP-42, Supplement C. U.S. Environmental Protection Agency, Office of Air Quality Planning and Standards. Research Triangle Park, North Carolina. | E | 0 |  |  | 0
18270 | 30500313 |  | Point | Industrial Processes | Mineral Products | Brick Manufacture | Curing and Firing: Coal-fired Tunnel Kilns | PM10-FIL |  | PM10, filterable | 338 | 0 | 129 | UNCONTROLLED | #N/A | 1 |  | 0.76 | 0.76 | 0 | Lb | Tons | Brick | Produced | BrickTonsProduced |  | 11.3 |  | EPA. August 1997. Section 11.3, Brick And Structural Clay Product Manufacturing. In: Compilation of Air Pollutant Emission Factors, Volume 1: Stationary Point and Area Sources, Fifth Edition, AP-42, Supplement C. U.S. Environmental Protection Agency, Office of Air Quality Planning and Standards. Research Triangle Park, North Carolina. | C | 0 |  |  | 0
18271 | 30500313 |  | Point | Industrial Processes | Mineral Products | Brick Manufacture | Curing and Firing: Coal-fired Tunnel Kilns | PM10-PRI |  | PM10, primary | 339 | 0 | 129 | UNCONTROLLED | #N/A | 1 |  | 1.4 | 1.4 | 0 | Lb | Tons | Brick | Produced | BrickTonsProduced |  | 11.3 |  | EPA. August 1997. Section 11.3, Brick And Structural Clay Product Manufacturing. In: Compilation of Air Pollutant Emission Factors, Volume 1: Stationary Point and Area Sources, Fifth Edition, AP-42, Supplement C. U.S. Environmental Protection Agency, Office of Air Quality Planning and Standards. Research Triangle Park, North Carolina. | C | 0 |  |  | 0
18272 | 30500313 |  | Point | Industrial Processes | Mineral Products | Brick Manufacture | Curing and Firing: Coal-fired Tunnel Kilns | PM25-FIL |  | PM2.5, filterable | 340 | 0 | 129 | UNCONTROLLED | #N/A | 1 |  | 0.28 | 0.28 | 0 | Lb | Tons | Brick | Produced | BrickTonsProduced |  | 11.3 |  | EPA. August 1997. Section 11.3, Brick And Structural Clay Product Manufacturing. In: Compilation of Air Pollutant Emission Factors, Volume 1: Stationary Point and Area Sources, Fifth Edition, AP-42, Supplement C. U.S. Environmental Protection Agency, Office of Air Quality Planning and Standards. Research Triangle Park, North Carolina. | D | 0 |  |  | 0
18273 | 30500313 |  | Point | Industrial Processes | Mineral Products | Brick Manufacture | Curing and Firing: Coal-fired Tunnel Kilns | PM25-PRI |  | PM2.5, primary | 341 | 0 | 129 | UNCONTROLLED | #N/A | 1 |  | 0.87 | 0.87 | 0 | Lb | Tons | Brick | Produced | BrickTonsProduced |  | 11.3 |  | EPA. August 1997. Section 11.3, Brick And Structural Clay Product Manufacturing. In: Compilation of Air Pollutant Emission Factors, Volume 1: Stationary Point and Area Sources, Fifth Edition, AP-42, Supplement C. U.S. Environmental Protection Agency, Office of Air Quality Planning and Standards. Research Triangle Park, North Carolina. | D | 0 |  |  | 0
18274 | 30500313 |  | Point | Industrial Processes | Mineral Products | Brick Manufacture | Curing and Firing: Coal-fired Tunnel Kilns | 7782492 | 7782-49-2 | Selenium | 370 | 0 | 129 | UNCONTROLLED | #N/A | 1 |  | 0.00023 | 0.00023 | 0 | Lb | Tons | Brick | Produced | BrickTonsProduced |  | 11.3 |  | EPA. August 1997. Section 11.3, Brick And Structural Clay Product Manufacturing. In: Compilation of Air Pollutant Emission Factors, Volume 1: Stationary Point and Area Sources, Fifth Edition, AP-42, Supplement C. U.S. Environmental Protection Agency, Office of Air Quality Planning and Standards. Research Triangle Park, North Carolina. | D | 0 |  |  | 0
18275 | 30500313 |  | Point | Industrial Processes | Mineral Products | Brick Manufacture | Curing and Firing: Coal-fired Tunnel Kilns | 100425 | 100-42-5 | Styrene | 377 | 0 | 129 | UNCONTROLLED | #N/A | 1 |  | < 1.000E-7 | #VALUE! | 1 | Lb | Tons | Brick | Produced | BrickTonsProduced |  | 11.3 |  | EPA. August 1997. Section 11.3, Brick And Structural Clay Product Manufacturing. In: Compilation of Air Pollutant Emission Factors, Volume 1: Stationary Point and Area Sources, Fifth Edition, AP-42, Supplement C. U.S. Environmental Protection Agency, Office of Air Quality Planning and Standards. Research Triangle Park, North Carolina. | E | 0 |  |  | 0
18276 | 30500313 |  | Point | Industrial Processes | Mineral Products | Brick Manufacture | Curing and Firing: Coal-fired Tunnel Kilns | SO2 | 2025884 | Sulfur dioxide | 380 | 0 | 129 | UNCONTROLLED | #N/A | 1 |  | 1.2 | 1.2 | 0 | Lb | Tons | Brick | Produced | BrickTonsProduced |  | 11.3 |  | EPA. August 1997. Section 11.3, Brick And Structural Clay Product Manufacturing. In: Compilation of Air Pollutant Emission Factors, Volume 1: Stationary Point and Area Sources, Fifth Edition, AP-42, Supplement C. U.S. Environmental Protection Agency, Office of Air Quality Planning and Standards. Research Triangle Park, North Carolina. | D | 0 |  |  | 0
18277 | 30500313 | 3 | Point | Industrial Processes | Mineral Products | Brick Manufacture | Curing and Firing: Coal-fired Tunnel Kilns |  |  | Sulfur oxides (SOx) | 381 | 0 | 129 | UNCONTROLLED | #N/A | 1 |  | Formula |  | 0 | Lb | Tons | Brick | Produced | BrickTonsProduced | 7.31E0*S |  | Multiply the emission factor provided by the weight percent sulfur content of the fuel to obtain emission factor in lb/activity units. S=% Sulfur content. | This factor was present in AIRS Facility Subsystem Source Classification Codes and Emission Factor Listing for Criteria Air Pollutants, March 1990, EPA 450/4-90-003. These factors may have been (and may still be) in an AP-42 section, or they may have been added to that March 1990 document from other sources. Please check the latest AP42 to verify. | U | 0 |  |  | 0
18278 | 30500313 |  | Point | Industrial Processes | Mineral Products | Brick Manufacture | Curing and Firing: Coal-fired Tunnel Kilns | 108883 | 108-88-3 | Toluene | 397 | 0 | 129 | UNCONTROLLED | #N/A | 1 |  | 0.00025 | 0.00025 | 0 | Lb | Tons | Brick | Produced | BrickTonsProduced |  | 11.3 |  | EPA. August 1997. Section 11.3, Brick And Structural Clay Product Manufacturing. In: Compilation of Air Pollutant Emission Factors, Volume 1: Stationary Point and Area Sources, Fifth Edition, AP-42, Supplement C. U.S. Environmental Protection Agency, Office of Air Quality Planning and Standards. Research Triangle Park, North Carolina. | E | 0 |  |  | 0
18279 | 30500313 |  | Point | Industrial Processes | Mineral Products | Brick Manufacture | Curing and Firing: Coal-fired Tunnel Kilns |  |  | Total organic compounds (TOC) | 399 | 0 | 129 | UNCONTROLLED | #N/A | 1 |  | 0.062 | 0.062 | 0 | Lb | Tons | Brick | Produced | BrickTonsProduced |  | 11.3 |  | EPA. August 1997. Section 11.3, Brick And Structural Clay Product Manufacturing. In: Compilation of Air Pollutant Emission Factors, Volume 1: Stationary Point and Area Sources, Fifth Edition, AP-42, Supplement C. U.S. Environmental Protection Agency, Office of Air Quality Planning and Standards. Research Triangle Park, North Carolina. | C | 0 |  |  | 0
18280 | 30500313 |  | Point | Industrial Processes | Mineral Products | Brick Manufacture | Curing and Firing: Coal-fired Tunnel Kilns | 71556 | 71-55-6 | 1,1,1-Trichloroethane | 1 | 0 | 129 | UNCONTROLLED | #N/A | 1 |  | < 1.700E-5 | #VALUE! | 1 | Lb | Tons | Brick | Produced | BrickTonsProduced |  | 11.3 |  | EPA. August 1997. Section 11.3, Brick And Structural Clay Product Manufacturing. In: Compilation of Air Pollutant Emission Factors, Volume 1: Stationary Point and Area Sources, Fifth Edition, AP-42, Supplement C. U.S. Environmental Protection Agency, Office of Air Quality Planning and Standards. Research Triangle Park, North Carolina. | E | 0 |  |  | 0
18281 | 30500313 |  | Point | Industrial Processes | Mineral Products | Brick Manufacture | Curing and Firing: Coal-fired Tunnel Kilns | 79005 | 79-00-5 | 1,1,2-Trichloroethane | 3 | 0 | 129 | UNCONTROLLED | #N/A | 1 |  | < 1.000E-7 | #VALUE! | 1 | Lb | Tons | Brick | Produced | BrickTonsProduced |  | 11.3 |  | EPA. August 1997. Section 11.3, Brick And Structural Clay Product Manufacturing. In: Compilation of Air Pollutant Emission Factors, Volume 1: Stationary Point and Area Sources, Fifth Edition, AP-42, Supplement C. U.S. Environmental Protection Agency, Office of Air Quality Planning and Standards. Research Triangle Park, North Carolina. | E | 0 |  |  | 0
18282 | 30500313 |  | Point | Industrial Processes | Mineral Products | Brick Manufacture | Curing and Firing: Coal-fired Tunnel Kilns |  | 75-69-4 | Trichlorofluoromethane | 404 | 0 | 129 | UNCONTROLLED | #N/A | 1 |  | 1.4e-05 | 1.4e-05 | 0 | Lb | Tons | Brick | Produced | BrickTonsProduced |  | 11.3 |  | EPA. August 1997. Section 11.3, Brick And Structural Clay Product Manufacturing. In: Compilation of Air Pollutant Emission Factors, Volume 1: Stationary Point and Area Sources, Fifth Edition, AP-42, Supplement C. U.S. Environmental Protection Agency, Office of Air Quality Planning and Standards. Research Triangle Park, North Carolina. | E | 0 |  |  | 0
18283 | 30500313 |  | Point | Industrial Processes | Mineral Products | Brick Manufacture | Curing and Firing: Coal-fired Tunnel Kilns | 108054 | 108-05-4 | Vinyl acetate | 414 | 0 | 129 | UNCONTROLLED | #N/A | 1 |  | < 1.000E-7 | #VALUE! | 1 | Lb | Tons | Brick | Produced | BrickTonsProduced |  | 11.3 |  | EPA. August 1997. Section 11.3, Brick And Structural Clay Product Manufacturing. In: Compilation of Air Pollutant Emission Factors, Volume 1: Stationary Point and Area Sources, Fifth Edition, AP-42, Supplement C. U.S. Environmental Protection Agency, Office of Air Quality Planning and Standards. Research Triangle Park, North Carolina. | E | 0 |  |  | 0
18284 | 30500313 |  | Point | Industrial Processes | Mineral Products | Brick Manufacture | Curing and Firing: Coal-fired Tunnel Kilns | VOC |  | Volatile organic compounds (VOC) | 417 | 0 | 129 | UNCONTROLLED | #N/A | 1 |  | 0.024 | 0.024 | 0 | Lb | Tons | Brick | Produced | BrickTonsProduced |  | 11.3 |  | EPA. August 1997. Section 11.3, Brick And Structural Clay Product Manufacturing. In: Compilation of Air Pollutant Emission Factors, Volume 1: Stationary Point and Area Sources, Fifth Edition, AP-42, Supplement C. U.S. Environmental Protection Agency, Office of Air Quality Planning and Standards. Research Triangle Park, North Carolina. | D | 0 |  |  | 0
18285 | 30500313 |  | Point | Industrial Processes | Mineral Products | Brick Manufacture | Curing and Firing: Coal-fired Tunnel Kilns | 95476 | 95-47-6 | o-Xylene | 315 | 0 | 129 | UNCONTROLLED | #N/A | 1 |  | 4.7e-05 | 4.7e-05 | 0 | Lb | Tons | Brick | Produced | BrickTonsProduced |  | 11.3 |  | EPA. August 1997. Section 11.3, Brick And Structural Clay Product Manufacturing. In: Compilation of Air Pollutant Emission Factors, Volume 1: Stationary Point and Area Sources, Fifth Edition, AP-42, Supplement C. U.S. Environmental Protection Agency, Office of Air Quality Planning and Standards. Research Triangle Park, North Carolina. | E | 0 |  |  | 0
18286 | 30500314 |  | Point | Industrial Processes | Mineral Products | Brick Manufacture | Curing and Firing: Gas-fired Periodic Kilns | CO | 630-08-0 | Carbon monoxide | 137 | 0 | 129 | UNCONTROLLED | #N/A | 1 |  | 0.15 | 0.15 | 0 | Lb | Tons | Brick | Produced | BrickTonsProduced |  |  |  | This factor was present in AIRS Facility Subsystem Source Classification Codes and Emission Factor Listing for Criteria Air Pollutants, March 1990, EPA 450/4-90-003. These factors may have been (and may still be) in an AP-42 section, or they may have been added to that March 1990 document from other sources. Please check the latest AP42 to verify. | U | 0 |  |  | 0
18287 | 30500314 |  | Point | Industrial Processes | Mineral Products | Brick Manufacture | Curing and Firing: Gas-fired Periodic Kilns | NOX |  | Nitrogen oxides (NOx) | 303 | 0 | 129 | UNCONTROLLED | #N/A | 1 |  | 0.5 | 0.5 | 0 | Lb | Tons | Brick | Produced | BrickTonsProduced |  |  |  | This factor was present in AIRS Facility Subsystem Source Classification Codes and Emission Factor Listing for Criteria Air Pollutants, March 1990, EPA 450/4-90-003. These factors may have been (and may still be) in an AP-42 section, or they may have been added to that March 1990 document from other sources. Please check the latest AP42 to verify. | U | 0 |  |  | 0
18288 | 30500314 |  | Point | Industrial Processes | Mineral Products | Brick Manufacture | Curing and Firing: Gas-fired Periodic Kilns | PM-FIL |  | PM, filterable | 334 | 0 | 129 | UNCONTROLLED | #N/A | 1 |  | 0.065 | 0.065 | 0 | Lb | Tons | Brick | Produced | BrickTonsProduced |  |  |  | This factor was present in AIRS Facility Subsystem Source Classification Codes and Emission Factor Listing for Criteria Air Pollutants, March 1990, EPA 450/4-90-003. These factors may have been (and may still be) in an AP-42 section, or they may have been added to that March 1990 document from other sources. Please check the latest AP42 to verify. | U | 0 |  |  | 0
18289 | 30500314 |  | Point | Industrial Processes | Mineral Products | Brick Manufacture | Curing and Firing: Gas-fired Periodic Kilns | PM10-FIL |  | PM10, filterable | 338 | 0 | 129 | UNCONTROLLED | #N/A | 1 |  | 0.034 | 0.034 | 0 | Lb | Tons | Brick | Produced | BrickTonsProduced |  |  |  | This factor was present in AIRS Facility Subsystem Source Classification Codes and Emission Factor Listing for Criteria Air Pollutants, March 1990, EPA 450/4-90-003. These factors may have been (and may still be) in an AP-42 section, or they may have been added to that March 1990 document from other sources. Please check the latest AP42 to verify. | U | 0 |  |  | 0
18290 | 30500314 |  | Point | Industrial Processes | Mineral Products | Brick Manufacture | Curing and Firing: Gas-fired Periodic Kilns | VOC |  | Volatile organic compounds (VOC) | 417 | 0 | 129 | UNCONTROLLED | #N/A | 1 |  | 0.01 | 0.01 | 0 | Lb | Tons | Brick | Produced | BrickTonsProduced |  |  |  | This factor was present in AIRS Facility Subsystem Source Classification Codes and Emission Factor Listing for Criteria Air Pollutants, March 1990, EPA 450/4-90-003. These factors may have been (and may still be) in an AP-42 section, or they may have been added to that March 1990 document from other sources. Please check the latest AP42 to verify. | U | 0 |  |  | 0
18291 | 30500315 |  | Point | Industrial Processes | Mineral Products | Brick Manufacture | Curing and Firing: Oil-fired Periodic Kilns | CO | 630-08-0 | Carbon monoxide | 137 | 0 | 129 | UNCONTROLLED | #N/A | 1 |  | 0.19 | 0.19 | 0 | Lb | Tons | Brick | Produced | BrickTonsProduced |  |  |  | This factor was present in AIRS Facility Subsystem Source Classification Codes and Emission Factor Listing for Criteria Air Pollutants, March 1990, EPA 450/4-90-003. These factors may have been (and may still be) in an AP-42 section, or they may have been added to that March 1990 document from other sources. Please check the latest AP42 to verify. | U | 0 |  |  | 0
18292 | 30500315 |  | Point | Industrial Processes | Mineral Products | Brick Manufacture | Curing and Firing: Oil-fired Periodic Kilns | NOX |  | Nitrogen oxides (NOx) | 303 | 0 | 129 | UNCONTROLLED | #N/A | 1 |  | 1.62 | 1.62 | 0 | Lb | Tons | Brick | Produced | BrickTonsProduced |  |  |  | This factor was present in AIRS Facility Subsystem Source Classification Codes and Emission Factor Listing for Criteria Air Pollutants, March 1990, EPA 450/4-90-003. These factors may have been (and may still be) in an AP-42 section, or they may have been added to that March 1990 document from other sources. Please check the latest AP42 to verify. | U | 0 |  |  | 0
18293 | 30500315 |  | Point | Industrial Processes | Mineral Products | Brick Manufacture | Curing and Firing: Oil-fired Periodic Kilns | PM-FIL |  | PM, filterable | 334 | 0 | 129 | UNCONTROLLED | #N/A | 1 |  | 0.88 | 0.88 | 0 | Lb | Tons | Brick | Produced | BrickTonsProduced |  |  |  | This factor was present in AIRS Facility Subsystem Source Classification Codes and Emission Factor Listing for Criteria Air Pollutants, March 1990, EPA 450/4-90-003. These factors may have been (and may still be) in an AP-42 section, or they may have been added to that March 1990 document from other sources. Please check the latest AP42 to verify. | U | 0 |  |  | 0
18294 | 30500315 |  | Point | Industrial Processes | Mineral Products | Brick Manufacture | Curing and Firing: Oil-fired Periodic Kilns | PM10-FIL |  | PM10, filterable | 338 | 0 | 129 | UNCONTROLLED | #N/A | 1 |  | 0.47 | 0.47 | 0 | Lb | Tons | Brick | Produced | BrickTonsProduced |  |  |  | This factor was present in AIRS Facility Subsystem Source Classification Codes and Emission Factor Listing for Criteria Air Pollutants, March 1990, EPA 450/4-90-003. These factors may have been (and may still be) in an AP-42 section, or they may have been added to that March 1990 document from other sources. Please check the latest AP42 to verify. | U | 0 |  |  | 0
18295 | 30500315 | 3 | Point | Industrial Processes | Mineral Products | Brick Manufacture | Curing and Firing: Oil-fired Periodic Kilns |  |  | Sulfur oxides (SOx) | 381 | 0 | 129 | UNCONTROLLED | #N/A | 1 |  | Formula |  | 0 | Lb | Tons | Brick | Produced | BrickTonsProduced | 5.9E0*S |  | Multiply the emission factor provided by the weight percent sulfur content of the fuel to obtain emission factor in lb/activity units. S=% Sulfur content. | This factor was present in AIRS Facility Subsystem Source Classification Codes and Emission Factor Listing for Criteria Air Pollutants, March 1990, EPA 450/4-90-003. These factors may have been (and may still be) in an AP-42 section, or they may have been added to that March 1990 document from other sources. Please check the latest AP42 to verify. | C | 0 |  |  | 0
18296 | 30500315 |  | Point | Industrial Processes | Mineral Products | Brick Manufacture | Curing and Firing: Oil-fired Periodic Kilns | VOC |  | Volatile organic compounds (VOC) | 417 | 0 | 129 | UNCONTROLLED | #N/A | 1 |  | 0.01 | 0.01 | 0 | Lb | Tons | Brick | Produced | BrickTonsProduced |  |  |  | This factor was present in AIRS Facility Subsystem Source Classification Codes and Emission Factor Listing for Criteria Air Pollutants, March 1990, EPA 450/4-90-003. These factors may have been (and may still be) in an AP-42 section, or they may have been added to that March 1990 document from other sources. Please check the latest AP42 to verify. | U | 0 |  |  | 0
18297 | 30500316 |  | Point | Industrial Processes | Mineral Products | Brick Manufacture | Curing and Firing: Coal-fired Periodic Kilns | CO | 630-08-0 | Carbon monoxide | 137 | 0 | 129 | UNCONTROLLED | #N/A | 1 |  | 2.39 | 2.39 | 0 | Lb | Tons | Brick | Produced | BrickTonsProduced |  |  |  | This factor was present in AIRS Facility Subsystem Source Classification Codes and Emission Factor Listing for Criteria Air Pollutants, March 1990, EPA 450/4-90-003. These factors may have been (and may still be) in an AP-42 section, or they may have been added to that March 1990 document from other sources. Please check the latest AP42 to verify. | U | 0 |  |  | 0
18298 | 30500316 |  | Point | Industrial Processes | Mineral Products | Brick Manufacture | Curing and Firing: Coal-fired Periodic Kilns | NOX |  | Nitrogen oxides (NOx) | 303 | 0 | 129 | UNCONTROLLED | #N/A | 1 |  | 2.35 | 2.35 | 0 | Lb | Tons | Brick | Produced | BrickTonsProduced |  |  |  | This factor was present in AIRS Facility Subsystem Source Classification Codes and Emission Factor Listing for Criteria Air Pollutants, March 1990, EPA 450/4-90-003. These factors may have been (and may still be) in an AP-42 section, or they may have been added to that March 1990 document from other sources. Please check the latest AP42 to verify. | U | 0 |  |  | 0
18299 | 30500316 | 3 | Point | Industrial Processes | Mineral Products | Brick Manufacture | Curing and Firing: Coal-fired Periodic Kilns | PM-FIL |  | PM, filterable | 334 | 0 | 129 | UNCONTROLLED | #N/A | 1 |  | Formula |  | 0 | Lb | Tons | Brick | Produced | BrickTonsProduced | 1.884E1*A |  | A= Coal ash weight percent, as fired. For example if coal ash weight is 8.2% then A=8.2. | This factor was present in AIRS Facility Subsystem Source Classification Codes and Emission Factor Listing for Criteria Air Pollutants, March 1990, EPA 450/4-90-003. These factors may have been (and may still be) in an AP-42 section, or they may have been added to that March 1990 document from other sources. Please check the latest AP42 to verify. | U | 0 |  |  | 0
18300 | 30500316 |  | Point | Industrial Processes | Mineral Products | Brick Manufacture | Curing and Firing: Coal-fired Periodic Kilns | PM10-FIL |  | PM10, filterable | 338 | 0 | 129 | UNCONTROLLED | #N/A | 1 |  | 10 | 10 | 0 | Lb | Tons | Brick | Produced | BrickTonsProduced |  |  |  | This factor was present in AIRS Facility Subsystem Source Classification Codes and Emission Factor Listing for Criteria Air Pollutants, March 1990, EPA 450/4-90-003. These factors may have been (and may still be) in an AP-42 section, or they may have been added to that March 1990 document from other sources. Please check the latest AP42 to verify. | U | 0 |  |  | 0
18301 | 30500316 | 3 | Point | Industrial Processes | Mineral Products | Brick Manufacture | Curing and Firing: Coal-fired Periodic Kilns |  |  | Sulfur oxides (SOx) | 381 | 0 | 129 | UNCONTROLLED | #N/A | 1 |  | Formula |  | 0 | Lb | Tons | Brick | Produced | BrickTonsProduced | 1.213E1*S |  | Multiply the emission factor provided by the weight percent sulfur content of the fuel to obtain emission factor in lb/activity units. S=% Sulfur content. | This factor was present in AIRS Facility Subsystem Source Classification Codes and Emission Factor Listing for Criteria Air Pollutants, March 1990, EPA 450/4-90-003. These factors may have been (and may still be) in an AP-42 section, or they may have been added to that March 1990 document from other sources. Please check the latest AP42 to verify. | U | 0 |  |  | 0
18302 | 30500316 |  | Point | Industrial Processes | Mineral Products | Brick Manufacture | Curing and Firing: Coal-fired Periodic Kilns | VOC |  | Volatile organic compounds (VOC) | 417 | 0 | 129 | UNCONTROLLED | #N/A | 1 |  | 0.02 | 0.02 | 0 | Lb | Tons | Brick | Produced | BrickTonsProduced |  |  |  | This factor was present in AIRS Facility Subsystem Source Classification Codes and Emission Factor Listing for Criteria Air Pollutants, March 1990, EPA 450/4-90-003. These factors may have been (and may still be) in an AP-42 section, or they may have been added to that March 1990 document from other sources. Please check the latest AP42 to verify. | U | 0 |  |  | 0
18303 | 30500321 |  | Point | Industrial Processes | Mineral Products | Brick Manufacture | General | PM10-FIL |  | PM10, filterable | 338 | 0 | 129 | UNCONTROLLED | #N/A | 1 |  | 1 | 1 | 0 | [8 empty] | March 1992. In: PM10 Emission Factor Listing Developed by Technology Transfer and AIRS Source Classification Codes with Documentation, Draft. Use AP-42, Appendix C.2, Category 3; 51% 10 microns. | U | 0 |  | 1998-12-10 | 0
18304 | 30500322 |  | Point | Industrial Processes | Mineral Products | Brick Manufacture | Firing: Natural Gas-fired Tunnel Kiln Firing High-Sulfur Material | CO2 | 124-38-9 | Carbon dioxide | 136 | 0 | 129 | UNCONTROLLED | #N/A | 1 |  | 400 | 400 | 0 | Lb | Tons | Brick | Produced | BrickTonsProduced |  | 11.3 |  | EPA. August 1997. Section 11.3, Brick And Structural Clay Product Manufacturing. In: Compilation of Air Pollutant Emission Factors, Volume 1: Stationary Point and Area Sources, Fifth Edition, AP-42, Supplement C. U.S. Environmental Protection Agency, Office of Air Quality Planning and Standards. Research Triangle Park, North Carolina. | B | 0 |  |  | 0
18305 | 30500322 |  | Point | Industrial Processes | Mineral Products | Brick Manufacture | Firing: Natural Gas-fired Tunnel Kiln Firing High-Sulfur Material | CO2 | 124-38-9 | Carbon dioxide | 136 | 2 | 131 | WET SCRUBBER - MEDIUM EFFICIENCY | #N/A | 1 |  | 400 | 400 | 0 | Lb | Tons | Brick | Produced | BrickTonsProduced |  | 11.3 |  | EPA. August 1997. Section 11.3, Brick And Structural Clay Product Manufacturing. In: Compilation of Air Pollutant Emission Factors, Volume 1: Stationary Point and Area Sources, Fifth Edition, AP-42, Supplement C. U.S. Environmental Protection Agency, Office of Air Quality Planning and Standards. Research Triangle Park, North Carolina. | B | 0 |  |  | 0
18306 | 30500322 |  | Point | Industrial Processes | Mineral Products | Brick Manufacture | Firing: Natural Gas-fired Tunnel Kiln Firing High-Sulfur Material | CO2 | 124-38-9 | Carbon dioxide | 136 | 155 | 212 | PACKED BED SCRUBBER - HIGH EFFICIENCY | #N/A | 1 |  | 400 | 400 | 0 | Lb | Tons | Brick | Produced | BrickTonsProduced |  | 11.3 |  | EPA. August 1997. Section 11.3, Brick And Structural Clay Product Manufacturing. In: Compilation of Air Pollutant Emission Factors, Volume 1: Stationary Point and Area Sources, Fifth Edition, AP-42, Supplement C. U.S. Environmental Protection Agency, Office of Air Quality Planning and Standards. Research Triangle Park, North Carolina. | B | 0 |  |  | 0
18307 | 30500322 |  | Point | Industrial Processes | Mineral Products | Brick Manufacture | Firing: Natural Gas-fired Tunnel Kiln Firing High-Sulfur Material | CO | 630-08-0 | Carbon monoxide | 137 | 0 | 129 | UNCONTROLLED | #N/A | 1 |  | 1.2 | 1.2 | 0 | Lb | Tons | Brick | Produced | BrickTonsProduced |  | 11.3 |  | EPA. August 1997. Section 11.3, Brick And Structural Clay Product Manufacturing. In: Compilation of Air Pollutant Emission Factors, Volume 1: Stationary Point and Area Sources, Fifth Edition, AP-42, Supplement C. U.S. Environmental Protection Agency, Office of Air Quality Planning and Standards. Research Triangle Park, North Carolina. | C | 0 |  |  | 0
18308 | 30500322 |  | Point | Industrial Processes | Mineral Products | Brick Manufacture | Firing: Natural Gas-fired Tunnel Kiln Firing High-Sulfur Material | CO | 630-08-0 | Carbon monoxide | 137 | 2 | 131 | WET SCRUBBER - MEDIUM EFFICIENCY | #N/A | 1 |  | 1.2 | 1.2 | 0 | Lb | Tons | Brick | Produced | BrickTonsProduced |  | 11.3 |  | EPA. August 1997. Section 11.3, Brick And Structural Clay Product Manufacturing. In: Compilation of Air Pollutant Emission Factors, Volume 1: Stationary Point and Area Sources, Fifth Edition, AP-42, Supplement C. U.S. Environmental Protection Agency, Office of Air Quality Planning and Standards. Research Triangle Park, North Carolina. | C | 0 |  |  | 0
18309 | 30500322 |  | Point | Industrial Processes | Mineral Products | Brick Manufacture | Firing: Natural Gas-fired Tunnel Kiln Firing High-Sulfur Material | CO | 630-08-0 | Carbon monoxide | 137 | 155 | 212 | PACKED BED SCRUBBER - HIGH EFFICIENCY | #N/A | 1 |  | 1.2 | 1.2 | 0 | Lb | Tons | Brick | Produced | BrickTonsProduced |  | 11.3 |  | EPA. August 1997. Section 11.3, Brick And Structural Clay Product Manufacturing. In: Compilation of Air Pollutant Emission Factors, Volume 1: Stationary Point and Area Sources, Fifth Edition, AP-42, Supplement C. U.S. Environmental Protection Agency, Office of Air Quality Planning and Standards. Research Triangle Park, North Carolina. | C | 0 |  |  | 0
18310 | 30500322 |  | Point | Industrial Processes | Mineral Products | Brick Manufacture | Firing: Natural Gas-fired Tunnel Kiln Firing High-Sulfur Material | NOX |  | Nitrogen oxides (NOx) | 303 | 0 | 129 | UNCONTROLLED | #N/A | 1 |  | 0.35 | 0.35 | 0 | Lb | Tons | Brick | Produced | BrickTonsProduced |  | 11.3 |  | EPA. August 1997. Section 11.3, Brick And Structural Clay Product Manufacturing. In: Compilation of Air Pollutant Emission Factors, Volume 1: Stationary Point and Area Sources, Fifth Edition, AP-42, Supplement C. U.S. Environmental Protection Agency, Office of Air Quality Planning and Standards. Research Triangle Park, North Carolina. | C | 0 |  |  | 0
18311 | 30500322 |  | Point | Industrial Processes | Mineral Products | Brick Manufacture | Firing: Natural Gas-fired Tunnel Kiln Firing High-Sulfur Material | NOX |  | Nitrogen oxides (NOx) | 303 | 2 | 131 | WET SCRUBBER - MEDIUM EFFICIENCY | #N/A | 1 |  | 0.35 | 0.35 | 0 | Lb | Tons | Brick | Produced | BrickTonsProduced |  | 11.3 |  | EPA. August 1997. Section 11.3, Brick And Structural Clay Product Manufacturing. In: Compilation of Air Pollutant Emission Factors, Volume 1: Stationary Point and Area Sources, Fifth Edition, AP-42, Supplement C. U.S. Environmental Protection Agency, Office of Air Quality Planning and Standards. Research Triangle Park, North Carolina. | C | 0 |  |  | 0
18312 | 30500322 |  | Point | Industrial Processes | Mineral Products | Brick Manufacture | Firing: Natural Gas-fired Tunnel Kiln Firing High-Sulfur Material | NOX |  | Nitrogen oxides (NOx) | 303 | 155 | 212 | PACKED BED SCRUBBER - HIGH EFFICIENCY | #N/A | 1 |  | 0.35 | 0.35 | 0 | Lb | Tons | Brick | Produced | BrickTonsProduced |  | 11.3 |  | EPA. August 1997. Section 11.3, Brick And Structural Clay Product Manufacturing. In: Compilation of Air Pollutant Emission Factors, Volume 1: Stationary Point and Area Sources, Fifth Edition, AP-42, Supplement C. U.S. Environmental Protection Agency, Office of Air Quality Planning and Standards. Research Triangle Park, North Carolina. | C | 0 |  |  | 0
18313 | 30500322 |  | Point | Industrial Processes | Mineral Products | Brick Manufacture | Firing: Natural Gas-fired Tunnel Kiln Firing High-Sulfur Material | SO2 | 2025884 | Sulfur dioxide | 380 | 0 | 129 | UNCONTROLLED | #N/A | 1 |  | 5.1 | 5.1 | 0 | Lb | Tons | Brick | Produced | BrickTonsProduced |  | 11.3 |  | EPA. August 1997. Section 11.3, Brick And Structural Clay Product Manufacturing. In: Compilation of Air Pollutant Emission Factors, Volume 1: Stationary Point and Area Sources, Fifth Edition, AP-42, Supplement C. U.S. Environmental Protection Agency, Office of Air Quality Planning and Standards. Research Triangle Park, North Carolina. | D | 0 |  |  | 0
18314 | 30500322 |  | Point | Industrial Processes | Mineral Products | Brick Manufacture | Firing: Natural Gas-fired Tunnel Kiln Firing High-Sulfur Material | SO2 | 2025884 | Sulfur dioxide | 380 | 2 | 131 | WET SCRUBBER - MEDIUM EFFICIENCY | #N/A | 1 |  | 1 | 1 | 0 | Lb | Tons | Brick | Produced | BrickTonsProduced |  | 11.3 |  | EPA. August 1997. Section 11.3, Brick And Structural Clay Product Manufacturing. In: Compilation of Air Pollutant Emission Factors, Volume 1: Stationary Point and Area Sources, Fifth Edition, AP-42, Supplement C. U.S. Environmental Protection Agency, Office of Air Quality Planning and Standards. Research Triangle Park, North Carolina. | C | 0 |  |  | 0
18315 | 30500322 |  | Point | Industrial Processes | Mineral Products | Brick Manufacture | Firing: Natural Gas-fired Tunnel Kiln Firing High-Sulfur Material | SO2 | 2025884 | Sulfur dioxide | 380 | 155 | 212 | PACKED BED SCRUBBER - HIGH EFFICIENCY | #N/A | 1 |  | 0.0049 | 0.0049 | 0 | Lb | Tons | Brick | Produced | BrickTonsProduced |  | 11.3 |  | EPA. August 1997. Section 11.3, Brick And Structural Clay Product Manufacturing. In: Compilation of Air Pollutant Emission Factors, Volume 1: Stationary Point and Area Sources, Fifth Edition, AP-42, Supplement C. U.S. Environmental Protection Agency, Office of Air Quality Planning and Standards. Research Triangle Park, North Carolina. | C | 0 |  |  | 0
18316 | 30500340 |  | Point | Industrial Processes | Mineral Products | Brick Manufacture | Primary Crusher | PM10-FIL |  | PM10, filterable | 338 | 127 | 188 | FABRIC FILTER | #N/A | 1 |  | 0.00059 | 0.00059 | 0 | Lb | Tons | Brick | Produced | BrickTonsProduced |  | 11.3 |  | EPA. August 1997. Section 11.3, Brick And Structural Clay Product Manufacturing. In: Compilation of Air Pollutant Emission Factors, Volume 1: Stationary Point and Area Sources, Fifth Edition, AP-42, Supplement C. U.S. Environmental Protection Agency, Office of Air Quality Planning and Standards. Research Triangle Park, North Carolina. | E | 0 |  |  | 0
18317 | 30500340 |  | Point | Industrial Processes | Mineral Products | Brick Manufacture | Primary Crusher | PM10-PRI |  | PM10, primary | 339 | 127 | 188 | FABRIC FILTER | #N/A | 1 |  | 0.00059 | 0.00059 | 0 | Lb | Tons | Brick | Produced | BrickTonsProduced |  | 11.3 |  | EPA. August 1997. Section 11.3, Brick And Structural Clay Product Manufacturing. In: Compilation of Air Pollutant Emission Factors, Volume 1: Stationary Point and Area Sources, Fifth Edition, AP-42, Supplement C. U.S. Environmental Protection Agency, Office of Air Quality Planning and Standards. Research Triangle Park, North Carolina. | E | 0 |  |  | 0
18318 | 30500342 |  | Point | Industrial Processes | Mineral Products | Brick Manufacture | Extrusion Line | PM10-FIL |  | PM10, filterable | 338 | 127 | 188 | FABRIC FILTER | #N/A | 1 |  | 0.0036 | 0.0036 | 0 | Lb | Tons | Brick | Produced | BrickTonsProduced |  | 11.3 |  | EPA. August 1997. Section 11.3, Brick And Structural Clay Product Manufacturing. In: Compilation of Air Pollutant Emission Factors, Volume 1: Stationary Point and Area Sources, Fifth Edition, AP-42, Supplement C. U.S. Environmental Protection Agency, Office of Air Quality Planning and Standards. Research Triangle Park, North Carolina. | E | 0 |  |  | 0
18319 | 30500342 |  | Point | Industrial Processes | Mineral Products | Brick Manufacture | Extrusion Line | PM10-PRI |  | PM10, primary | 339 | 127 | 188 | FABRIC FILTER | #N/A | 1 |  | 0.0036 | 0.0036 | 0 | Lb | Tons | Brick | Produced | BrickTonsProduced |  | 11.3 |  | EPA. August 1997. Section 11.3, Brick And Structural Clay Product Manufacturing. In: Compilation of Air Pollutant Emission Factors, Volume 1: Stationary Point and Area Sources, Fifth Edition, AP-42, Supplement C. U.S. Environmental Protection Agency, Office of Air Quality Planning and Standards. Research Triangle Park, North Carolina. | E | 0 |  |  | 0
18320 | 30500350 |  | Point | Industrial Processes | Mineral Products | Brick Manufacture | Brick Dryer: Heated With Waste Heat From Kiln Cooling Zone |  | 74-82-8 | Methane | 261 | 0 | 129 | UNCONTROLLED | #N/A | 1 |  | 0.02 | 0.02 | 0 | Lb | Tons | Brick | Produced | BrickTonsProduced |  | 11.3 |  | EPA. August 1997. Section 11.3, Brick And Structural Clay Product Manufacturing. In: Compilation of Air Pollutant Emission Factors, Volume 1: Stationary Point and Area Sources, Fifth Edition, AP-42, Supplement C. U.S. Environmental Protection Agency, Office of Air Quality Planning and Standards. Research Triangle Park, North Carolina. | E | 0 |  |  | 0
18321 | 30500350 |  | Point | Industrial Processes | Mineral Products | Brick Manufacture | Brick Dryer: Heated With Waste Heat From Kiln Cooling Zone |  |  | PM, condensable inorganics | 331 | 0 | 129 | UNCONTROLLED | #N/A | 1 |  | 0.11 | 0.11 | 0 | Lb | Tons | Brick | Produced | BrickTonsProduced |  | 11.3 |  | EPA. August 1997. Section 11.3, Brick And Structural Clay Product Manufacturing. In: Compilation of Air Pollutant Emission Factors, Volume 1: Stationary Point and Area Sources, Fifth Edition, AP-42, Supplement C. U.S. Environmental Protection Agency, Office of Air Quality Planning and Standards. Research Triangle Park, North Carolina. | E | 0 |  |  | 0
18322 | 30500350 |  | Point | Industrial Processes | Mineral Products | Brick Manufacture | Brick Dryer: Heated With Waste Heat From Kiln Cooling Zone | PM-FIL |  | PM, filterable | 334 | 0 | 129 | UNCONTROLLED | #N/A | 1 |  | 0.077 | 0.077 | 0 | Lb | Tons | Brick | Produced | BrickTonsProduced |  | 11.3 |  | EPA. August 1997. Section 11.3, Brick And Structural Clay Product Manufacturing. In: Compilation of Air Pollutant Emission Factors, Volume 1: Stationary Point and Area Sources, Fifth Edition, AP-42, Supplement C. U.S. Environmental Protection Agency, Office of Air Quality Planning and Standards. Research Triangle Park, North Carolina. | E | 0 |  |  | 0
18323 | 30500350 |  | Point | Industrial Processes | Mineral Products | Brick Manufacture | Brick Dryer: Heated With Waste Heat From Kiln Cooling Zone |  |  | Total organic compounds (TOC) | 399 | 0 | 129 | UNCONTROLLED | #N/A | 1 |  | 0.05 | 0.05 | 0 | Lb | Tons | Brick | Produced | BrickTonsProduced |  | 11.3 |  | EPA. August 1997. Section 11.3, Brick And Structural Clay Product Manufacturing. In: Compilation of Air Pollutant Emission Factors, Volume 1: Stationary Point and Area Sources, Fifth Edition, AP-42, Supplement C. U.S. Environmental Protection Agency, Office of Air Quality Planning and Standards. Research Triangle Park, North Carolina. | E | 0 |  |  | 0
18324 | 30500350 |  | Point | Industrial Processes | Mineral Products | Brick Manufacture | Brick Dryer: Heated With Waste Heat From Kiln Cooling Zone | VOC |  | Volatile organic compounds (VOC) | 417 | 0 | 129 | UNCONTROLLED | #N/A | 1 |  | 0.03 | 0.03 | 0 | Lb | Tons | Brick | Produced | BrickTonsProduced |  | 11.3 |  | EPA. August 1997. Section 11.3, Brick And Structural Clay Product Manufacturing. In: Compilation of Air Pollutant Emission Factors, Volume 1: Stationary Point and Area Sources, Fifth Edition, AP-42, Supplement C. U.S. Environmental Protection Agency, Office of Air Quality Planning and Standards. Research Triangle Park, North Carolina. | E | 0 |  |  | 0
18325 | 30500351 |  | Point | Industrial Processes | Mineral Products | Brick Manufacture | Brick Dryer: Heated With Waste Heat And Supplemental Gas Burners | CO2 | 124-38-9 | Carbon dioxide | 136 | 0 | 129 | UNCONTROLLED | #N/A | 1 |  | 71 | 71 | 0 | Lb | Tons | Brick | Produced | BrickTonsProduced |  | 11.3 |  | EPA. August 1997. Section 11.3, Brick And Structural Clay Product Manufacturing. In: Compilation of Air Pollutant Emission Factors, Volume 1: Stationary Point and Area Sources, Fifth Edition, AP-42, Supplement C. U.S. Environmental Protection Agency, Office of Air Quality Planning and Standards. Research Triangle Park, North Carolina. | E | 0 |  |  | 0
18326 | 30500351 |  | Point | Industrial Processes | Mineral Products | Brick Manufacture | Brick Dryer: Heated With Waste Heat And Supplemental Gas Burners | CO | 630-08-0 | Carbon monoxide | 137 | 0 | 129 | UNCONTROLLED | #N/A | 1 |  | 0.31 | 0.31 | 0 | Lb | Tons | Brick | Produced | BrickTonsProduced |  | 11.3 |  | EPA. August 1997. Section 11.3, Brick And Structural Clay Product Manufacturing. In: Compilation of Air Pollutant Emission Factors, Volume 1: Stationary Point and Area Sources, Fifth Edition, AP-42, Supplement C. U.S. Environmental Protection Agency, Office of Air Quality Planning and Standards. Research Triangle Park, North Carolina. | E | 0 |  |  | 0
18327 | 30500351 |  | Point | Industrial Processes | Mineral Products | Brick Manufacture | Brick Dryer: Heated With Waste Heat And Supplemental Gas Burners |  | 74-82-8 | Methane | 261 | 0 | 129 | UNCONTROLLED | #N/A | 1 |  | 0.11 | 0.11 | 0 | Lb | Tons | Brick | Produced | BrickTonsProduced |  | 11.3 |  | EPA. August 1997. Section 11.3, Brick And Structural Clay Product Manufacturing. In: Compilation of Air Pollutant Emission Factors, Volume 1: Stationary Point and Area Sources, Fifth Edition, AP-42, Supplement C. U.S. Environmental Protection Agency, Office of Air Quality Planning and Standards. Research Triangle Park, North Carolina. | E | 0 |  |  | 0
18328 | 30500351 |  | Point | Industrial Processes | Mineral Products | Brick Manufacture | Brick Dryer: Heated With Waste Heat And Supplemental Gas Burners | NOX |  | Nitrogen oxides (NOx) | 303 | 0 | 129 | UNCONTROLLED | #N/A | 1 |  | 0.098 | 0.098 | 0 | Lb | Tons | Brick | Produced | BrickTonsProduced |  | 11.3 |  | EPA. August 1997. Section 11.3, Brick And Structural Clay Product Manufacturing. In: Compilation of Air Pollutant Emission Factors, Volume 1: Stationary Point and Area Sources, Fifth Edition, AP-42, Supplement C. U.S. Environmental Protection Agency, Office of Air Quality Planning and Standards. Research Triangle Park, North Carolina. | E | 0 |  |  | 0
18329 | 30500351 |  | Point | Industrial Processes | Mineral Products | Brick Manufacture | Brick Dryer: Heated With Waste Heat And Supplemental Gas Burners |  |  | PM, condensable inorganics | 331 | 0 | 129 | UNCONTROLLED | #N/A | 1 |  | 0.11 | 0.11 | 0 | Lb | Tons | Brick | Produced | BrickTonsProduced |  | 11.3 |  | EPA. August 1997. Section 11.3, Brick And Structural Clay Product Manufacturing. In: Compilation of Air Pollutant Emission Factors, Volume 1: Stationary Point and Area Sources, Fifth Edition, AP-42, Supplement C. U.S. Environmental Protection Agency, Office of Air Quality Planning and Standards. Research Triangle Park, North Carolina. | E | 0 |  |  | 0
18330 | 30500351 |  | Point | Industrial Processes | Mineral Products | Brick Manufacture | Brick Dryer: Heated With Waste Heat And Supplemental Gas Burners | PM-FIL |  | PM, filterable | 334 | 0 | 129 | UNCONTROLLED | #N/A | 1 |  | 0.077 | 0.077 | 0 | Lb | Tons | Brick | Produced | BrickTonsProduced |  | 11.3 |  | EPA. August 1997. Section 11.3, Brick And Structural Clay Product Manufacturing. In: Compilation of Air Pollutant Emission Factors, Volume 1: Stationary Point and Area Sources, Fifth Edition, AP-42, Supplement C. U.S. Environmental Protection Agency, Office of Air Quality Planning and Standards. Research Triangle Park, North Carolina. | E | 0 |  |  | 0
18331 | 30500351 |  | Point | Industrial Processes | Mineral Products | Brick Manufacture | Brick Dryer: Heated With Waste Heat And Supplemental Gas Burners |  |  | Total organic compounds (TOC) | 399 | 0 | 129 | UNCONTROLLED | #N/A | 1 |  | 0.14 | 0.14 | 0 | Lb | Tons | Brick | Produced | BrickTonsProduced |  | 11.3 |  | EPA. August 1997. Section 11.3, Brick And Structural Clay Product Manufacturing. In: Compilation of Air Pollutant Emission Factors, Volume 1: Stationary Point and Area Sources, Fifth Edition, AP-42, Supplement C. U.S. Environmental Protection Agency, Office of Air Quality Planning and Standards. Research Triangle Park, North Carolina. | E | 0 |  |  | 0
18332 | 30500351 |  | Point | Industrial Processes | Mineral Products | Brick Manufacture | Brick Dryer: Heated With Waste Heat And Supplemental Gas Burners | VOC |  | Volatile organic compounds (VOC) | 417 | 0 | 129 | UNCONTROLLED | #N/A | 1 |  | 0.03 | 0.03 | 0 | Lb | Tons | Brick | Produced | BrickTonsProduced |  | 11.3 |  | EPA. August 1997. Section 11.3, Brick And Structural Clay Product Manufacturing. In: Compilation of Air Pollutant Emission Factors, Volume 1: Stationary Point and Area Sources, Fifth Edition, AP-42, Supplement C. U.S. Environmental Protection Agency, Office of Air Quality Planning and Standards. Research Triangle Park, North Carolina. | E | 0 |  |  | 0
18333 | 30500361 |  | Point | Industrial Processes | Mineral Products | Brick Manufacture | Sawdust Dryer: Heated With Exhaust From Sawdust-fired Kiln |  | 67-64-1 | Acetone | 73 | 0 | 129 | UNCONTROLLED | #N/A | 1 |  | 0.001 | 0.001 | 0 | Lb | Tons | Brick | Produced | BrickTonsProduced |  | 11.3 |  | EPA. August 1997. Section 11.3, Brick And Structural Clay Product Manufacturing. In: Compilation of Air Pollutant Emission Factors, Volume 1: Stationary Point and Area Sources, Fifth Edition, AP-42, Supplement C. U.S. Environmental Protection Agency, Office of Air Quality Planning and Standards. Research Triangle Park, North Carolina. | E | 0 |  |  | 0
18334 | 30500361 |  | Point | Industrial Processes | Mineral Products | Brick Manufacture | Sawdust Dryer: Heated With Exhaust From Sawdust-fired Kiln | 107131 | 107-13-1 | Acrylonitrile | 81 | 0 | 129 | UNCONTROLLED | #N/A | 1 |  | 1.9e-05 | 1.9e-05 | 0 | Lb | Tons | Brick | Produced | BrickTonsProduced |  | 11.3 |  | EPA. August 1997. Section 11.3, Brick And Structural Clay Product Manufacturing. In: Compilation of Air Pollutant Emission Factors, Volume 1: Stationary Point and Area Sources, Fifth Edition, AP-42, Supplement C. U.S. Environmental Protection Agency, Office of Air Quality Planning and Standards. Research Triangle Park, North Carolina. | E | 0 |  |  | 0
18335 | 30500361 |  | Point | Industrial Processes | Mineral Products | Brick Manufacture | Sawdust Dryer: Heated With Exhaust From Sawdust-fired Kiln | 7440360 | 7440-36-0 | Antimony | 92 | 0 | 129 | UNCONTROLLED | #N/A | 1 |  | 2.8e-06 | 2.8e-06 | 0 | Lb | Tons | Brick | Produced | BrickTonsProduced |  | 11.3 |  | EPA. August 1997. Section 11.3, Brick And Structural Clay Product Manufacturing. In: Compilation of Air Pollutant Emission Factors, Volume 1: Stationary Point and Area Sources, Fifth Edition, AP-42, Supplement C. U.S. Environmental Protection Agency, Office of Air Quality Planning and Standards. Research Triangle Park, North Carolina. | E | 0 |  |  | 0
18336 | 30500361 |  | Point | Industrial Processes | Mineral Products | Brick Manufacture | Sawdust Dryer: Heated With Exhaust From Sawdust-fired Kiln | 7440382 | 7440-38-2 | Arsenic | 93 | 0 | 129 | UNCONTROLLED | #N/A | 1 |  | 2.1e-05 | 2.1e-05 | 0 | Lb | Tons | Brick | Produced | BrickTonsProduced |  | 11.3 |  | EPA. August 1997. Section 11.3, Brick And Structural Clay Product Manufacturing. In: Compilation of Air Pollutant Emission Factors, Volume 1: Stationary Point and Area Sources, Fifth Edition, AP-42, Supplement C. U.S. Environmental Protection Agency, Office of Air Quality Planning and Standards. Research Triangle Park, North Carolina. | E | 0 |  |  | 0
18337 | 30500361 |  | Point | Industrial Processes | Mineral Products | Brick Manufacture | Sawdust Dryer: Heated With Exhaust From Sawdust-fired Kiln | 71432 | 71-43-2 | Benzene | 98 | 0 | 129 | UNCONTROLLED | #N/A | 1 |  | 0.00056 | 0.00056 | 0 | Lb | Tons | Brick | Produced | BrickTonsProduced |  | 11.3 |  | EPA. August 1997. Section 11.3, Brick And Structural Clay Product Manufacturing. In: Compilation of Air Pollutant Emission Factors, Volume 1: Stationary Point and Area Sources, Fifth Edition, AP-42, Supplement C. U.S. Environmental Protection Agency, Office of Air Quality Planning and Standards. Research Triangle Park, North Carolina. | E | 0 |  |  | 0
18338 | 30500361 |  | Point | Industrial Processes | Mineral Products | Brick Manufacture | Sawdust Dryer: Heated With Exhaust From Sawdust-fired Kiln | 7440417 | 7440-41-7 | Beryllium | 119 | 0 | 129 | UNCONTROLLED | #N/A | 1 |  | 3.1e-07 | 3.1e-07 | 0 | Lb | Tons | Brick | Produced | BrickTonsProduced |  | 11.3 |  | EPA. August 1997. Section 11.3, Brick And Structural Clay Product Manufacturing. In: Compilation of Air Pollutant Emission Factors, Volume 1: Stationary Point and Area Sources, Fifth Edition, AP-42, Supplement C. U.S. Environmental Protection Agency, Office of Air Quality Planning and Standards. Research Triangle Park, North Carolina. | E | 0 |  |  | 0
18339 | 30500361 |  | Point | Industrial Processes | Mineral Products | Brick Manufacture | Sawdust Dryer: Heated With Exhaust From Sawdust-fired Kiln | 7440439 | 7440-43-9 | Cadmium | 130 | 0 | 129 | UNCONTROLLED | #N/A | 1 |  | 2.2e-05 | 2.2e-05 | 0 | Lb | Tons | Brick | Produced | BrickTonsProduced |  | 11.3 |  | EPA. August 1997. Section 11.3, Brick And Structural Clay Product Manufacturing. In: Compilation of Air Pollutant Emission Factors, Volume 1: Stationary Point and Area Sources, Fifth Edition, AP-42, Supplement C. U.S. Environmental Protection Agency, Office of Air Quality Planning and Standards. Research Triangle Park, North Carolina. | E | 0 |  |  | 0
18340 | 30500361 |  | Point | Industrial Processes | Mineral Products | Brick Manufacture | Sawdust Dryer: Heated With Exhaust From Sawdust-fired Kiln | 75150 | 75-15-0 | Carbon sulfide | 138 | 0 | 129 | UNCONTROLLED | #N/A | 1 |  | 1.8e-05 | 1.8e-05 | 0 | Lb | Tons | Brick | Produced | BrickTonsProduced |  | 11.3 |  | EPA. August 1997. Section 11.3, Brick And Structural Clay Product Manufacturing. In: Compilation of Air Pollutant Emission Factors, Volume 1: Stationary Point and Area Sources, Fifth Edition, AP-42, Supplement C. U.S. Environmental Protection Agency, Office of Air Quality Planning and Standards. Research Triangle Park, North Carolina. | E | 0 |  |  | 0
18341 | 30500361 |  | Point | Industrial Processes | Mineral Products | Brick Manufacture | Sawdust Dryer: Heated With Exhaust From Sawdust-fired Kiln | 56235 | 56-23-5 | Carbon tetrachloride | 139 | 0 | 129 | UNCONTROLLED | #N/A | 1 |  | < 3.800E-7 | #VALUE! | 1 | Lb | Tons | Brick | Produced | BrickTonsProduced |  | 11.3 |  | EPA. August 1997. Section 11.3, Brick And Structural Clay Product Manufacturing. In: Compilation of Air Pollutant Emission Factors, Volume 1: Stationary Point and Area Sources, Fifth Edition, AP-42, Supplement C. U.S. Environmental Protection Agency, Office of Air Quality Planning and Standards. Research Triangle Park, North Carolina. | E | 0 |  |  | 0
18342 | 30500361 |  | Point | Industrial Processes | Mineral Products | Brick Manufacture | Sawdust Dryer: Heated With Exhaust From Sawdust-fired Kiln | 67663 | 67-66-3 | Chloroform | 147 | 0 | 129 | UNCONTROLLED | #N/A | 1 |  | < 3.800E-7 | #VALUE! | 1 | Lb | Tons | Brick | Produced | BrickTonsProduced |  | 11.3 |  | EPA. August 1997. Section 11.3, Brick And Structural Clay Product Manufacturing. In: Compilation of Air Pollutant Emission Factors, Volume 1: Stationary Point and Area Sources, Fifth Edition, AP-42, Supplement C. U.S. Environmental Protection Agency, Office of Air Quality Planning and Standards. Research Triangle Park, North Carolina. | E | 0 |  |  | 0
18343 | 30500361 |  | Point | Industrial Processes | Mineral Products | Brick Manufacture | Sawdust Dryer: Heated With Exhaust From Sawdust-fired Kiln | 7440473 | 7440-47-3 | Chromium | 149 | 0 | 129 | UNCONTROLLED | #N/A | 1 |  | 4.8e-05 | 4.8e-05 | 0 | Lb | Tons | Brick | Produced | BrickTonsProduced |  | 11.3 |  | EPA. August 1997. Section 11.3, Brick And Structural Clay Product Manufacturing. In: Compilation of Air Pollutant Emission Factors, Volume 1: Stationary Point and Area Sources, Fifth Edition, AP-42, Supplement C. U.S. Environmental Protection Agency, Office of Air Quality Planning and Standards. Research Triangle Park, North Carolina. | E | 0 |  |  | 0
18344 | 30500361 |  | Point | Industrial Processes | Mineral Products | Brick Manufacture | Sawdust Dryer: Heated With Exhaust From Sawdust-fired Kiln | 95487 | 95-48-7 | 2-Cresol | 52 | 0 | 129 | UNCONTROLLED | #N/A | 1 |  | < 2.400E-9 | #VALUE! | 1 | Lb | Tons | Brick | Produced | BrickTonsProduced |  | 11.3 |  | EPA. August 1997. Section 11.3, Brick And Structural Clay Product Manufacturing. In: Compilation of Air Pollutant Emission Factors, Volume 1: Stationary Point and Area Sources, Fifth Edition, AP-42, Supplement C. U.S. Environmental Protection Agency, Office of Air Quality Planning and Standards. Research Triangle Park, North Carolina. | E | 0 |  |  | 0
18345 | 30500361 |  | Point | Industrial Processes | Mineral Products | Brick Manufacture | Sawdust Dryer: Heated With Exhaust From Sawdust-fired Kiln | 132649 | 132-64-9 | Dibenzofuran | 167 | 0 | 129 | UNCONTROLLED | #N/A | 1 |  | < 2.400E-9 | #VALUE! | 1 | Lb | Tons | Brick | Produced | BrickTonsProduced |  | 11.3 |  | EPA. August 1997. Section 11.3, Brick And Structural Clay Product Manufacturing. In: Compilation of Air Pollutant Emission Factors, Volume 1: Stationary Point and Area Sources, Fifth Edition, AP-42, Supplement C. U.S. Environmental Protection Agency, Office of Air Quality Planning and Standards. Research Triangle Park, North Carolina. | E | 0 |  |  | 0
18346 | 30500361 |  | Point | Industrial Processes | Mineral Products | Brick Manufacture | Sawdust Dryer: Heated With Exhaust From Sawdust-fired Kiln | 84742 | 84-74-2 | Dibutyl phthalate | 168 | 0 | 129 | UNCONTROLLED | #N/A | 1 |  | 1.6e-05 | 1.6e-05 | 0 | Lb | Tons | Brick | Produced | BrickTonsProduced |  | 11.3 |  | EPA. August 1997. Section 11.3, Brick And Structural Clay Product Manufacturing. In: Compilation of Air Pollutant Emission Factors, Volume 1: Stationary Point and Area Sources, Fifth Edition, AP-42, Supplement C. U.S. Environmental Protection Agency, Office of Air Quality Planning and Standards. Research Triangle Park, North Carolina. | E | 0 |  |  | 0
18347 | 30500361 |  | Point | Industrial Processes | Mineral Products | Brick Manufacture | Sawdust Dryer: Heated With Exhaust From Sawdust-fired Kiln | 75092 | 75-09-2 | Dichloromethane | 175 | 0 | 129 | UNCONTROLLED | #N/A | 1 |  | 6.2e-05 | 6.2e-05 | 0 | Lb | Tons | Brick | Produced | BrickTonsProduced |  | 11.3 |  | EPA. August 1997. Section 11.3, Brick And Structural Clay Product Manufacturing. In: Compilation of Air Pollutant Emission Factors, Volume 1: Stationary Point and Area Sources, Fifth Edition, AP-42, Supplement C. U.S. Environmental Protection Agency, Office of Air Quality Planning and Standards. Research Triangle Park, North Carolina. | E | 0 |  |  | 0
18348 | 30500361 |  | Point | Industrial Processes | Mineral Products | Brick Manufacture | Sawdust Dryer: Heated With Exhaust From Sawdust-fired Kiln | 131113 | 131-11-3 | Dimethyl phthalate | 179 | 0 | 129 | UNCONTROLLED | #N/A | 1 |  | < 2.400E-9 | #VALUE! | 1 | Lb | Tons | Brick | Produced | BrickTonsProduced |  | 11.3 |  | EPA. August 1997. Section 11.3, Brick And Structural Clay Product Manufacturing. In: Compilation of Air Pollutant Emission Factors, Volume 1: Stationary Point and Area Sources, Fifth Edition, AP-42, Supplement C. U.S. Environmental Protection Agency, Office of Air Quality Planning and Standards. Research Triangle Park, North Carolina. | E | 0 |  |  | 0
18349 | 30500361 |  | Point | Industrial Processes | Mineral Products | Brick Manufacture | Sawdust Dryer: Heated With Exhaust From Sawdust-fired Kiln | 117817 | 117-81-7 | Dioctyl phthalate | 186 | 0 | 129 | UNCONTROLLED | #N/A | 1 |  | 0.00014 | 0.00014 | 0 | Lb | Tons | Brick | Produced | BrickTonsProduced |  | 11.3 |  | EPA. August 1997. Section 11.3, Brick And Structural Clay Product Manufacturing. In: Compilation of Air Pollutant Emission Factors, Volume 1: Stationary Point and Area Sources, Fifth Edition, AP-42, Supplement C. U.S. Environmental Protection Agency, Office of Air Quality Planning and Standards. Research Triangle Park, North Carolina. | E | 0 |  |  | 0
18350 | 30500361 |  | Point | Industrial Processes | Mineral Products | Brick Manufacture | Sawdust Dryer: Heated With Exhaust From Sawdust-fired Kiln | 100414 | 100-41-4 | Ethylbenzene | 197 | 0 | 129 | UNCONTROLLED | #N/A | 1 |  | 1e-05 | 1e-05 | 0 | Lb | Tons | Brick | Produced | BrickTonsProduced |  | 11.3 |  | EPA. August 1997. Section 11.3, Brick And Structural Clay Product Manufacturing. In: Compilation of Air Pollutant Emission Factors, Volume 1: Stationary Point and Area Sources, Fifth Edition, AP-42, Supplement C. U.S. Environmental Protection Agency, Office of Air Quality Planning and Standards. Research Triangle Park, North Carolina. | E | 0 |  |  | 0
18351 | 30500361 |  | Point | Industrial Processes | Mineral Products | Brick Manufacture | Sawdust Dryer: Heated With Exhaust From Sawdust-fired Kiln | 7664393 | 7664-39-3 | Hydrogen fluoride | 232 | 0 | 129 | UNCONTROLLED | #N/A | 1 |  | 0.18 | 0.18 | 0 | Lb | Tons | Brick | Produced | BrickTonsProduced |  | 11.3 |  | EPA. August 1997. Section 11.3, Brick And Structural Clay Product Manufacturing. In: Compilation of Air Pollutant Emission Factors, Volume 1: Stationary Point and Area Sources, Fifth Edition, AP-42, Supplement C. U.S. Environmental Protection Agency, Office of Air Quality Planning and Standards. Research Triangle Park, North Carolina. | E | 0 |  |  | 0
18352 | 30500361 |  | Point | Industrial Processes | Mineral Products | Brick Manufacture | Sawdust Dryer: Heated With Exhaust From Sawdust-fired Kiln | 1330207 | 1330-20-7 | Isomers of xylene | 246 | 0 | 129 | UNCONTROLLED | #N/A | 1 |  | 2.9e-05 | 2.9e-05 | 0 | Lb | Tons | Brick | Produced | BrickTonsProduced |  | 11.3 |  | EPA. August 1997. Section 11.3, Brick And Structural Clay Product Manufacturing. In: Compilation of Air Pollutant Emission Factors, Volume 1: Stationary Point and Area Sources, Fifth Edition, AP-42, Supplement C. U.S. Environmental Protection Agency, Office of Air Quality Planning and Standards. Research Triangle Park, North Carolina. | E | 0 |  |  | 0
18353 | 30500361 |  | Point | Industrial Processes | Mineral Products | Brick Manufacture | Sawdust Dryer: Heated With Exhaust From Sawdust-fired Kiln | 7439921 | 7439-92-1 | Lead | 250 | 0 | 129 | UNCONTROLLED | #N/A | 1 |  | 0.00012 | 0.00012 | 0 | Lb | Tons | Brick | Produced | BrickTonsProduced |  | 11.3 |  | EPA. August 1997. Section 11.3, Brick And Structural Clay Product Manufacturing. In: Compilation of Air Pollutant Emission Factors, Volume 1: Stationary Point and Area Sources, Fifth Edition, AP-42, Supplement C. U.S. Environmental Protection Agency, Office of Air Quality Planning and Standards. Research Triangle Park, North Carolina. | E | 0 |  |  | 0
18354 | 30500361 |  | Point | Industrial Processes | Mineral Products | Brick Manufacture | Sawdust Dryer: Heated With Exhaust From Sawdust-fired Kiln | 7439965 | 7439-96-5 | Manganese | 257 | 0 | 129 | UNCONTROLLED | #N/A | 1 |  | 0.00048 | 0.00048 | 0 | Lb | Tons | Brick | Produced | BrickTonsProduced |  | 11.3 |  | EPA. August 1997. Section 11.3, Brick And Structural Clay Product Manufacturing. In: Compilation of Air Pollutant Emission Factors, Volume 1: Stationary Point and Area Sources, Fifth Edition, AP-42, Supplement C. U.S. Environmental Protection Agency, Office of Air Quality Planning and Standards. Research Triangle Park, North Carolina. | E | 0 |  |  | 0
18355 | 30500361 |  | Point | Industrial Processes | Mineral Products | Brick Manufacture | Sawdust Dryer: Heated With Exhaust From Sawdust-fired Kiln | 7439976 | 7439-97-6 | Mercury | 260 | 0 | 129 | UNCONTROLLED | #N/A | 1 |  | 1.1e-05 | 1.1e-05 | 0 | Lb | Tons | Brick | Produced | BrickTonsProduced |  | 11.3 |  | EPA. August 1997. Section 11.3, Brick And Structural Clay Product Manufacturing. In: Compilation of Air Pollutant Emission Factors, Volume 1: Stationary Point and Area Sources, Fifth Edition, AP-42, Supplement C. U.S. Environmental Protection Agency, Office of Air Quality Planning and Standards. Research Triangle Park, North Carolina. | E | 0 |  |  | 0
18356 | 30500361 |  | Point | Industrial Processes | Mineral Products | Brick Manufacture | Sawdust Dryer: Heated With Exhaust From Sawdust-fired Kiln | 74839 | 74-83-9 | Methyl bromide | 264 | 0 | 129 | UNCONTROLLED | #N/A | 1 |  | 4.4e-05 | 4.4e-05 | 0 | Lb | Tons | Brick | Produced | BrickTonsProduced |  | 11.3 |  | EPA. August 1997. Section 11.3, Brick And Structural Clay Product Manufacturing. In: Compilation of Air Pollutant Emission Factors, Volume 1: Stationary Point and Area Sources, Fifth Edition, AP-42, Supplement C. U.S. Environmental Protection Agency, Office of Air Quality Planning and Standards. Research Triangle Park, North Carolina. | E | 0 |  |  | 0
18357 | 30500361 |  | Point | Industrial Processes | Mineral Products | Brick Manufacture | Sawdust Dryer: Heated With Exhaust From Sawdust-fired Kiln |  | 591-78-6 | Methyl butyl ketone | 265 | 0 | 129 | UNCONTROLLED | #N/A | 1 |  | < 3.800E-7 | #VALUE! | 1 | Lb | Tons | Brick | Produced | BrickTonsProduced |  | 11.3 |  | EPA. August 1997. Section 11.3, Brick And Structural Clay Product Manufacturing. In: Compilation of Air Pollutant Emission Factors, Volume 1: Stationary Point and Area Sources, Fifth Edition, AP-42, Supplement C. U.S. Environmental Protection Agency, Office of Air Quality Planning and Standards. Research Triangle Park, North Carolina. | E | 0 |  |  | 0
18358 | 30500361 |  | Point | Industrial Processes | Mineral Products | Brick Manufacture | Sawdust Dryer: Heated With Exhaust From Sawdust-fired Kiln | 74873 | 74-87-3 | Methyl chloride | 267 | 0 | 129 | UNCONTROLLED | #N/A | 1 |  | 0.0014 | 0.0014 | 0 | Lb | Tons | Brick | Produced | BrickTonsProduced |  | 11.3 |  | EPA. August 1997. Section 11.3, Brick And Structural Clay Product Manufacturing. In: Compilation of Air Pollutant Emission Factors, Volume 1: Stationary Point and Area Sources, Fifth Edition, AP-42, Supplement C. U.S. Environmental Protection Agency, Office of Air Quality Planning and Standards. Research Triangle Park, North Carolina. | E | 0 |  |  | 0
18359 | 30500361 |  | Point | Industrial Processes | Mineral Products | Brick Manufacture | Sawdust Dryer: Heated With Exhaust From Sawdust-fired Kiln | 78933 | 78-93-3 | Methyl ethyl ketone | 268 | 0 | 129 | UNCONTROLLED | #N/A | 1 |  | 0.00022 | 0.00022 | 0 | Lb | Tons | Brick | Produced | BrickTonsProduced |  | 11.3 |  | EPA. August 1997. Section 11.3, Brick And Structural Clay Product Manufacturing. In: Compilation of Air Pollutant Emission Factors, Volume 1: Stationary Point and Area Sources, Fifth Edition, AP-42, Supplement C. U.S. Environmental Protection Agency, Office of Air Quality Planning and Standards. Research Triangle Park, North Carolina. | E | 0 |  |  | 0
18360 | 30500361 |  | Point | Industrial Processes | Mineral Products | Brick Manufacture | Sawdust Dryer: Heated With Exhaust From Sawdust-fired Kiln | 74884 | 74-88-4 | Methyl iodide | 272 | 0 | 129 | UNCONTROLLED | #N/A | 1 |  | 0.00024 | 0.00024 | 0 | Lb | Tons | Brick | Produced | BrickTonsProduced |  | 11.3 |  | EPA. August 1997. Section 11.3, Brick And Structural Clay Product Manufacturing. In: Compilation of Air Pollutant Emission Factors, Volume 1: Stationary Point and Area Sources, Fifth Edition, AP-42, Supplement C. U.S. Environmental Protection Agency, Office of Air Quality Planning and Standards. Research Triangle Park, North Carolina. | E | 0 |  |  | 0
18361 | 30500361 |  | Point | Industrial Processes | Mineral Products | Brick Manufacture | Sawdust Dryer: Heated With Exhaust From Sawdust-fired Kiln | 91203 | 91-20-3 | Naphthalene | 291 | 0 | 129 | UNCONTROLLED | #N/A | 1 |  | < 2.400E-9 | #VALUE! | 1 | Lb | Tons | Brick | Produced | BrickTonsProduced |  | 11.3 |  | EPA. August 1997. Section 11.3, Brick And Structural Clay Product Manufacturing. In: Compilation of Air Pollutant Emission Factors, Volume 1: Stationary Point and Area Sources, Fifth Edition, AP-42, Supplement C. U.S. Environmental Protection Agency, Office of Air Quality Planning and Standards. Research Triangle Park, North Carolina. | E | 0 |  |  | 0
18362 | 30500361 |  | Point | Industrial Processes | Mineral Products | Brick Manufacture | Sawdust Dryer: Heated With Exhaust From Sawdust-fired Kiln | 7440020 | 7440-02-0 | Nickel | 296 | 0 | 129 | UNCONTROLLED | #N/A | 1 |  | 3.4e-05 | 3.4e-05 | 0 | Lb | Tons | Brick | Produced | BrickTonsProduced |  | 11.3 |  | EPA. August 1997. Section 11.3, Brick And Structural Clay Product Manufacturing. In: Compilation of Air Pollutant Emission Factors, Volume 1: Stationary Point and Area Sources, Fifth Edition, AP-42, Supplement C. U.S. Environmental Protection Agency, Office of Air Quality Planning and Standards. Research Triangle Park, North Carolina. | E | 0 |  |  | 0
18363 | 30500361 |  | Point | Industrial Processes | Mineral Products | Brick Manufacture | Sawdust Dryer: Heated With Exhaust From Sawdust-fired Kiln | 127184 | 127-18-4 | Perchloroethylene | 323 | 0 | 129 | UNCONTROLLED | #N/A | 1 |  | < 3.800E-7 | #VALUE! | 1 | Lb | Tons | Brick | Produced | BrickTonsProduced |  | 11.3 |  | EPA. August 1997. Section 11.3, Brick And Structural Clay Product Manufacturing. In: Compilation of Air Pollutant Emission Factors, Volume 1: Stationary Point and Area Sources, Fifth Edition, AP-42, Supplement C. U.S. Environmental Protection Agency, Office of Air Quality Planning and Standards. Research Triangle Park, North Carolina. | E | 0 |  |  | 0
18364 | 30500361 |  | Point | Industrial Processes | Mineral Products | Brick Manufacture | Sawdust Dryer: Heated With Exhaust From Sawdust-fired Kiln | 108952 | 108-95-2 | Phenol | 326 | 0 | 129 | UNCONTROLLED | #N/A | 1 |  | 0.0001 | 0.0001 | 0 | Lb | Tons | Brick | Produced | BrickTonsProduced |  | 11.3 |  | EPA. August 1997. Section 11.3, Brick And Structural Clay Product Manufacturing. In: Compilation of Air Pollutant Emission Factors, Volume 1: Stationary Point and Area Sources, Fifth Edition, AP-42, Supplement C. U.S. Environmental Protection Agency, Office of Air Quality Planning and Standards. Research Triangle Park, North Carolina. | E | 0 |  |  | 0
18365 | 30500361 |  | Point | Industrial Processes | Mineral Products | Brick Manufacture | Sawdust Dryer: Heated With Exhaust From Sawdust-fired Kiln | 7723140 | 7723-14-0 | Phosphorus (yellow or white) | 328 | 0 | 129 | UNCONTROLLED | #N/A | 1 |  | 0.00055 | 0.00055 | 0 | Lb | Tons | Brick | Produced | BrickTonsProduced |  | 11.3 |  | EPA. August 1997. Section 11.3, Brick And Structural Clay Product Manufacturing. In: Compilation of Air Pollutant Emission Factors, Volume 1: Stationary Point and Area Sources, Fifth Edition, AP-42, Supplement C. U.S. Environmental Protection Agency, Office of Air Quality Planning and Standards. Research Triangle Park, North Carolina. | E | 0 |  |  | 0
18366 | 30500361 |  | Point | Industrial Processes | Mineral Products | Brick Manufacture | Sawdust Dryer: Heated With Exhaust From Sawdust-fired Kiln | PM-CON |  | PM, condensable | 330 | 0 | 129 | UNCONTROLLED | #N/A | 1 |  | 0.056 | 0.056 | 0 | Lb | Tons | Brick | Produced | BrickTonsProduced |  | 11.3 | Factor is derived from addition of the PM, condensable organic; and PM, condensable inorganic factors. 23% of the condensable PM is inorganic; 77% of the condensable PM is organic. | EPA. August 1997. Section 11.3, Brick And Structural Clay Product Manufacturing. In: Compilation of Air Pollutant Emission Factors, Volume 1: Stationary Point and Area Sources, Fifth Edition, AP-42, Supplement C. U.S. Environmental Protection Agency, Office of Air Quality Planning and Standards. Research Triangle Park, North Carolina. | E | 0 | 2000-01-01 |  | 0
18367 | 30500361 |  | Point | Industrial Processes | Mineral Products | Brick Manufacture | Sawdust Dryer: Heated With Exhaust From Sawdust-fired Kiln |  |  | PM, condensable inorganics | 331 | 0 | 129 | UNCONTROLLED | #N/A | 1 |  | 0.013 | 0.013 | 0 | Lb | Tons | Brick | Produced | BrickTonsProduced |  | 11.3 |  | EPA. August 1997. Section 11.3, Brick And Structural Clay Product Manufacturing. In: Compilation of Air Pollutant Emission Factors, Volume 1: Stationary Point and Area Sources, Fifth Edition, AP-42, Supplement C. U.S. Environmental Protection Agency, Office of Air Quality Planning and Standards. Research Triangle Park, North Carolina. | E | 0 |  | 2000-09-01 | 0
18368 | 30500361 |  | Point | Industrial Processes | Mineral Products | Brick Manufacture | Sawdust Dryer: Heated With Exhaust From Sawdust-fired Kiln |  |  | PM, condensable organics | 332 | 0 | 129 | UNCONTROLLED | #N/A | 1 |  | 0.043 | 0.043 | 0 | Lb | Tons | Brick | Produced | BrickTonsProduced |  | 11.3 |  | EPA. August 1997. Section 11.3, Brick And Structural Clay Product Manufacturing. In: Compilation of Air Pollutant Emission Factors, Volume 1: Stationary Point and Area Sources, Fifth Edition, AP-42, Supplement C. U.S. Environmental Protection Agency, Office of Air Quality Planning and Standards. Research Triangle Park, North Carolina. | E | 0 |  | 2000-09-01 | 0
18369 | 30500361 |  | Point | Industrial Processes | Mineral Products | Brick Manufacture | Sawdust Dryer: Heated With Exhaust From Sawdust-fired Kiln | PM-FIL |  | PM, filterable | 334 | 0 | 129 | UNCONTROLLED | #N/A | 1 |  | 1.3 | 1.3 | 0 | Lb | Tons | Brick | Produced | BrickTonsProduced |  | 11.3 |  | EPA. August 1997. Section 11.3, Brick And Structural Clay Product Manufacturing. In: Compilation of Air Pollutant Emission Factors, Volume 1: Stationary Point and Area Sources, Fifth Edition, AP-42, Supplement C. U.S. Environmental Protection Agency, Office of Air Quality Planning and Standards. Research Triangle Park, North Carolina. | E | 0 |  |  | 0
18370 | 30500361 |  | Point | Industrial Processes | Mineral Products | Brick Manufacture | Sawdust Dryer: Heated With Exhaust From Sawdust-fired Kiln | PM-PRI |  | PM, primary | 336 | 0 | 129 | UNCONTROLLED | #N/A | 1 |  | 1.4 | 1.4 | 0 | Lb | Tons | Brick | Produced | BrickTonsProduced |  | 11.3 |  | EPA. August 1997. Section 11.3, Brick And Structural Clay Product Manufacturing. In: Compilation of Air Pollutant Emission Factors, Volume 1: Stationary Point and Area Sources, Fifth Edition, AP-42, Supplement C. U.S. Environmental Protection Agency, Office of Air Quality Planning and Standards. Research Triangle Park, North Carolina. | E | 0 |  |  | 0
18371 | 30500361 |  | Point | Industrial Processes | Mineral Products | Brick Manufacture | Sawdust Dryer: Heated With Exhaust From Sawdust-fired Kiln | PM10-FIL |  | PM10, filterable | 338 | 0 | 129 | UNCONTROLLED | #N/A | 1 |  | 0.25 | 0.25 | 0 | Lb | Tons | Brick | Produced | BrickTonsProduced |  | 11.3 |  | EPA. August 1997. Section 11.3, Brick And Structural Clay Product Manufacturing. In: Compilation of Air Pollutant Emission Factors, Volume 1: Stationary Point and Area Sources, Fifth Edition, AP-42, Supplement C. U.S. Environmental Protection Agency, Office of Air Quality Planning and Standards. Research Triangle Park, North Carolina. | E | 0 |  |  | 0
18372 | 30500361 |  | Point | Industrial Processes | Mineral Products | Brick Manufacture | Sawdust Dryer: Heated With Exhaust From Sawdust-fired Kiln | PM10-PRI |  | PM10, primary | 339 | 0 | 129 | UNCONTROLLED | #N/A | 1 |  | 0.31 | 0.31 | 0 | Lb | Tons | Brick | Produced | BrickTonsProduced |  | 11.3 |  | EPA. August 1997. Section 11.3, Brick And Structural Clay Product Manufacturing. In: Compilation of Air Pollutant Emission Factors, Volume 1: Stationary Point and Area Sources, Fifth Edition, AP-42, Supplement C. U.S. Environmental Protection Agency, Office of Air Quality Planning and Standards. Research Triangle Park, North Carolina. | E | 0 |  |  | 0
18373 | 30500361 |  | Point | Industrial Processes | Mineral Products | Brick Manufacture | Sawdust Dryer: Heated With Exhaust From Sawdust-fired Kiln | 7782492 | 7782-49-2 | Selenium | 370 | 0 | 129 | UNCONTROLLED | #N/A | 1 |  | 4.7e-05 | 4.7e-05 | 0 | Lb | Tons | Brick | Produced | BrickTonsProduced |  | 11.3 |  | EPA. August 1997. Section 11.3, Brick And Structural Clay Product Manufacturing. In: Compilation of Air Pollutant Emission Factors, Volume 1: Stationary Point and Area Sources, Fifth Edition, AP-42, Supplement C. U.S. Environmental Protection Agency, Office of Air Quality Planning and Standards. Research Triangle Park, North Carolina. | E | 0 |  |  | 0
18374 | 30500361 |  | Point | Industrial Processes | Mineral Products | Brick Manufacture | Sawdust Dryer: Heated With Exhaust From Sawdust-fired Kiln | 100425 | 100-42-5 | Styrene | 377 | 0 | 129 | UNCONTROLLED | #N/A | 1 |  | < 4.200E-6 | #VALUE! | 1 | Lb | Tons | Brick | Produced | BrickTonsProduced |  | 11.3 |  | EPA. August 1997. Section 11.3, Brick And Structural Clay Product Manufacturing. In: Compilation of Air Pollutant Emission Factors, Volume 1: Stationary Point and Area Sources, Fifth Edition, AP-42, Supplement C. U.S. Environmental Protection Agency, Office of Air Quality Planning and Standards. Research Triangle Park, North Carolina. | E | 0 |  |  | 0
18375 | 30500361 |  | Point | Industrial Processes | Mineral Products | Brick Manufacture | Sawdust Dryer: Heated With Exhaust From Sawdust-fired Kiln | 108883 | 108-88-3 | Toluene | 397 | 0 | 129 | UNCONTROLLED | #N/A | 1 |  | 0.00043 | 0.00043 | 0 | Lb | Tons | Brick | Produced | BrickTonsProduced |  | 11.3 |  | EPA. August 1997. Section 11.3, Brick And Structural Clay Product Manufacturing. In: Compilation of Air Pollutant Emission Factors, Volume 1: Stationary Point and Area Sources, Fifth Edition, AP-42, Supplement C. U.S. Environmental Protection Agency, Office of Air Quality Planning and Standards. Research Triangle Park, North Carolina. | E | 0 |  |  | 0
18376 | 30500361 |  | Point | Industrial Processes | Mineral Products | Brick Manufacture | Sawdust Dryer: Heated With Exhaust From Sawdust-fired Kiln |  |  | Total organic compounds (TOC) | 399 | 0 | 129 | UNCONTROLLED | #N/A | 1 |  | 0.18 | 0.18 | 0 | Lb | Tons | Brick | Produced | BrickTonsProduced |  | 11.3 |  | EPA. August 1997. Section 11.3, Brick And Structural Clay Product Manufacturing. In: Compilation of Air Pollutant Emission Factors, Volume 1: Stationary Point and Area Sources, Fifth Edition, AP-42, Supplement C. U.S. Environmental Protection Agency, Office of Air Quality Planning and Standards. Research Triangle Park, North Carolina. | E | 0 |  |  | 0
18377 | 30500361 |  | Point | Industrial Processes | Mineral Products | Brick Manufacture | Sawdust Dryer: Heated With Exhaust From Sawdust-fired Kiln | 71556 | 71-55-6 | 1,1,1-Trichloroethane | 1 | 0 | 129 | UNCONTROLLED | #N/A | 1 |  | < 5.200E-7 | #VALUE! | 1 | Lb | Tons | Brick | Produced | BrickTonsProduced |  | 11.3 |  | EPA. August 1997. Section 11.3, Brick And Structural Clay Product Manufacturing. In: Compilation of Air Pollutant Emission Factors, Volume 1: Stationary Point and Area Sources, Fifth Edition, AP-42, Supplement C. U.S. Environmental Protection Agency, Office of Air Quality Planning and Standards. Research Triangle Park, North Carolina. | E | 0 |  |  | 0
18378 | 30500361 |  | Point | Industrial Processes | Mineral Products | Brick Manufacture | Sawdust Dryer: Heated With Exhaust From Sawdust-fired Kiln | 79005 | 79-00-5 | 1,1,2-Trichloroethane | 3 | 0 | 129 | UNCONTROLLED | #N/A | 1 |  | < 3.800E-7 | #VALUE! | 1 | Lb | Tons | Brick | Produced | BrickTonsProduced |  | 11.3 |  | EPA. August 1997. Section 11.3, Brick And Structural Clay Product Manufacturing. In: Compilation of Air Pollutant Emission Factors, Volume 1: Stationary Point and Area Sources, Fifth Edition, AP-42, Supplement C. U.S. Environmental Protection Agency, Office of Air Quality Planning and Standards. Research Triangle Park, North Carolina. | E | 0 |  |  | 0
18379 | 30500361 |  | Point | Industrial Processes | Mineral Products | Brick Manufacture | Sawdust Dryer: Heated With Exhaust From Sawdust-fired Kiln |  | 75-69-4 | Trichlorofluoromethane | 404 | 0 | 129 | UNCONTROLLED | #N/A | 1 |  | 1e-06 | 1e-06 | 0 | Lb | Tons | Brick | Produced | BrickTonsProduced |  | 11.3 |  | EPA. August 1997. Section 11.3, Brick And Structural Clay Product Manufacturing. In: Compilation of Air Pollutant Emission Factors, Volume 1: Stationary Point and Area Sources, Fifth Edition, AP-42, Supplement C. U.S. Environmental Protection Agency, Office of Air Quality Planning and Standards. Research Triangle Park, North Carolina. | E | 0 |  |  | 0
18380 | 30500361 |  | Point | Industrial Processes | Mineral Products | Brick Manufacture | Sawdust Dryer: Heated With Exhaust From Sawdust-fired Kiln | 108054 | 108-05-4 | Vinyl acetate | 414 | 0 | 129 | UNCONTROLLED | #N/A | 1 |  | 1.9e-07 | 1.9e-07 | 0 | Lb | Tons | Brick | Produced | BrickTonsProduced |  | 11.3 |  | EPA. August 1997. Section 11.3, Brick And Structural Clay Product Manufacturing. In: Compilation of Air Pollutant Emission Factors, Volume 1: Stationary Point and Area Sources, Fifth Edition, AP-42, Supplement C. U.S. Environmental Protection Agency, Office of Air Quality Planning and Standards. Research Triangle Park, North Carolina. | E | 0 |  |  | 0
18381 | 30500361 |  | Point | Industrial Processes | Mineral Products | Brick Manufacture | Sawdust Dryer: Heated With Exhaust From Sawdust-fired Kiln | VOC |  | Volatile organic compounds (VOC) | 417 | 0 | 129 | UNCONTROLLED | #N/A | 1 |  | 0.18 | 0.18 | 0 | Lb | Tons | Brick | Produced | BrickTonsProduced |  | 11.3 |  | EPA. August 1997. Section 11.3, Brick And Structural Clay Product Manufacturing. In: Compilation of Air Pollutant Emission Factors, Volume 1: Stationary Point and Area Sources, Fifth Edition, AP-42, Supplement C. U.S. Environmental Protection Agency, Office of Air Quality Planning and Standards. Research Triangle Park, North Carolina. | E | 0 |  |  | 0
18382 | 30500361 |  | Point | Industrial Processes | Mineral Products | Brick Manufacture | Sawdust Dryer: Heated With Exhaust From Sawdust-fired Kiln | 95476 | 95-47-6 | o-Xylene | 315 | 0 | 129 | UNCONTROLLED | #N/A | 1 |  | 7.3e-06 | 7.3e-06 | 0 | Lb | Tons | Brick | Produced | BrickTonsProduced |  | 11.3 |  | EPA. August 1997. Section 11.3, Brick And Structural Clay Product Manufacturing. In: Compilation of Air Pollutant Emission Factors, Volume 1: Stationary Point and Area Sources, Fifth Edition, AP-42, Supplement C. U.S. Environmental Protection Agency, Office of Air Quality Planning and Standards. Research Triangle Park, North Carolina. | E | 0 |  |  | 0
18383 | 30500370 |  | Point | Industrial Processes | Mineral Products | Brick Manufacture | Firing: Natural Gas-fired Tunnel Kiln Firing Structural Clay Tile | PM-FIL |  | PM, filterable | 334 | 0 | 129 | UNCONTROLLED | #N/A | 1 |  | 1 | 1 | 0 | Lb | Tons | Tile | Produced | TileTonsProduced |  | 11.3 |  | EPA. August 1997. Section 11.3, Brick And Structural Clay Product Manufacturing. In: Compilation of Air Pollutant Emission Factors, Volume 1: Stationary Point and Area Sources, Fifth Edition, AP-42, Supplement C. U.S. Environmental Protection Agency, Office of Air Quality Planning and Standards. Research Triangle Park, North Carolina. | E | 0 |  |  | 0
18384 | 30500401 |  | Point | Industrial Processes | Mineral Products | Calcium Carbide | Electric Furnace: Hoods and Main Stack |  |  | PM, condensable inorganics | 331 | 127 | 188 | FABRIC FILTER | #N/A | 1 |  | 0.73 | 0.73 | 0 | Lb | Tons | Feed Material | Processed | Feed MaterialTonsProcessed |  | 11.4 | Applicable to open furnaces using petroleum coke. | EPA. 1995. Section 11.4, Calcium Carbide Manufacturing. In: Compilation of Air Pollutant Emission Factors, Volume 1: Stationary Point and Area Sources, Fifth Edition, AP-42. U.S. Environmental Protection Agency, Office of Air Quality Planning and Standards. Research Triangle Park, North Carolina. | C | 0 |  |  | 0
18385 | 30500401 |  | Point | Industrial Processes | Mineral Products | Calcium Carbide | Electric Furnace: Hoods and Main Stack | PM-FIL |  | PM, filterable | 334 | 0 | 129 | UNCONTROLLED | #N/A | 1 |  | 26 | 26 | 0 | Lb | Tons | Feed Material | Processed | Feed MaterialTonsProcessed |  | 11.4 | Applicable to open furnaces using petroleum coke. | EPA. 1995. Section 11.4, Calcium Carbide Manufacturing. In: Compilation of Air Pollutant Emission Factors, Volume 1: Stationary Point and Area Sources, Fifth Edition, AP-42. U.S. Environmental Protection Agency, Office of Air Quality Planning and Standards. Research Triangle Park, North Carolina. | E | 0 |  |  | 0
18386 | 30500401 |  | Point | Industrial Processes | Mineral Products | Calcium Carbide | Electric Furnace: Hoods and Main Stack | PM-FIL |  | PM, filterable | 334 | 127 | 188 | FABRIC FILTER | #N/A | 1 |  | 0.63 | 0.63 | 0 | Lb | Tons | Feed Material | Processed | Feed MaterialTonsProcessed |  | 11.4 | Applicable to open furnaces using petroleum coke. | EPA. 1995. Section 11.4, Calcium Carbide Manufacturing. In: Compilation of Air Pollutant Emission Factors, Volume 1: Stationary Point and Area Sources, Fifth Edition, AP-42. U.S. Environmental Protection Agency, Office of Air Quality Planning and Standards. Research Triangle Park, North Carolina. | C | 0 |  |  | 0
18387 | 30500401 |  | Point | Industrial Processes | Mineral Products | Calcium Carbide | Electric Furnace: Hoods and Main Stack | PM-FIL |  | PM, filterable | 334 | 129 | 190 | SCRUBBER | #N/A | 1 |  | 0.5 | 0.5 | 0 | Lb | Tons | Feed Material | Processed | Feed MaterialTonsProcessed |  | 11.4 | Applicable to open furnaces using petroleum coke. | EPA. 1995. Section 11.4, Calcium Carbide Manufacturing. In: Compilation of Air Pollutant Emission Factors, Volume 1: Stationary Point and Area Sources, Fifth Edition, AP-42. U.S. Environmental Protection Agency, Office of Air Quality Planning and Standards. Research Triangle Park, North Carolina. | E | 0 |  |  | 0
18388 | 30500401 |  | Point | Industrial Processes | Mineral Products | Calcium Carbide | Electric Furnace: Hoods and Main Stack | PM10-FIL |  | PM10, filterable | 338 | 0 | 129 | UNCONTROLLED | #N/A | 1 |  | 22 | 22 | 0 | Lb | Tons | Material | Produced | MaterialTonsProduced |  |  |  | This factor was present in AIRS Facility Subsystem Source Classification Codes and Emission Factor Listing for Criteria Air Pollutants, March 1990, EPA 450/4-90-003. These factors may have been (and may still be) in an AP-42 section, or they may have been added to that March 1990 document from other sources. Please check the latest AP42 to verify. | B | 0 |  |  | 0
18389 | 30500401 |  | Point | Industrial Processes | Mineral Products | Calcium Carbide | Electric Furnace: Hoods and Main Stack |  |  | Sulfur oxides (SOx) | 381 | 0 | 129 | UNCONTROLLED | #N/A | 1 |  | 3 | 3 | 0 | Lb | Tons | Feed Material | Processed | Feed MaterialTonsProcessed |  | 11.4 | Applicable to open furnaces using petroleum coke. | EPA. 1995. Section 11.4, Calcium Carbide Manufacturing. In: Compilation of Air Pollutant Emission Factors, Volume 1: Stationary Point and Area Sources, Fifth Edition, AP-42. U.S. Environmental Protection Agency, Office of Air Quality Planning and Standards. Research Triangle Park, North Carolina. | E | 0 |  |  | 0
18390 | 30500402 |  | Point | Industrial Processes | Mineral Products | Calcium Carbide | Coke Dryer | NOX |  | Nitrogen oxides (NOx) | 303 | 0 | 129 | UNCONTROLLED | #N/A | 1 |  | 0.2 | 0.2 | 0 | Lb | Tons | Material | Produced | MaterialTonsProduced |  |  |  | This factor was present in AIRS Facility Subsystem Source Classification Codes and Emission Factor Listing for Criteria Air Pollutants, March 1990, EPA 450/4-90-003. These factors may have been (and may still be) in an AP-42 section, or they may have been added to that March 1990 document from other sources. Please check the latest AP42 to verify. | U | 0 |  |  | 0
18391 | 30500402 |  | Point | Industrial Processes | Mineral Products | Calcium Carbide | Coke Dryer | PM-FIL |  | PM, filterable | 334 | 0 | 129 | UNCONTROLLED | #N/A | 1 |  | 2 | 2 | 0 | Lb | Tons | Feed Material | Processed | Feed MaterialTonsProcessed |  | 11.4 |  | EPA. 1995. Section 11.4, Calcium Carbide Manufacturing. In: Compilation of Air Pollutant Emission Factors, Volume 1: Stationary Point and Area Sources, Fifth Edition, AP-42. U.S. Environmental Protection Agency, Office of Air Quality Planning and Standards. Research Triangle Park, North Carolina. | E | 0 |  |  | 0
18392 | 30500402 |  | Point | Industrial Processes | Mineral Products | Calcium Carbide | Coke Dryer | PM-FIL |  | PM, filterable | 334 | 127 | 188 | FABRIC FILTER | #N/A | 1 |  | 0.26 | 0.26 | 0 | Lb | Tons | Feed Material | Processed | Feed MaterialTonsProcessed |  | 11.4 |  | EPA. 1995. Section 11.4, Calcium Carbide Manufacturing. In: Compilation of Air Pollutant Emission Factors, Volume 1: Stationary Point and Area Sources, Fifth Edition, AP-42. U.S. Environmental Protection Agency, Office of Air Quality Planning and Standards. Research Triangle Park, North Carolina. | E | 0 |  |  | 0
18393 | 30500402 |  | Point | Industrial Processes | Mineral Products | Calcium Carbide | Coke Dryer | PM10-FIL |  | PM10, filterable | 338 | 0 | 129 | UNCONTROLLED | #N/A | 1 |  | 1 | 1 | 0 | Lb | Tons | Material | Produced | MaterialTonsProduced |  |  |  | This factor was present in AIRS Facility Subsystem Source Classification Codes and Emission Factor Listing for Criteria Air Pollutants, March 1990, EPA 450/4-90-003. These factors may have been (and may still be) in an AP-42 section, or they may have been added to that March 1990 document from other sources. Please check the latest AP42 to verify. | C | 0 |  |  | 0
18394 | 30500402 |  | Point | Industrial Processes | Mineral Products | Calcium Carbide | Coke Dryer |  |  | Sulfur oxides (SOx) | 381 | 0 | 129 | UNCONTROLLED | #N/A | 1 |  | 3 | 3 | 0 | Lb | Tons | Feed Material | Processed | Feed MaterialTonsProcessed |  | 11.4 |  | EPA. 1995. Section 11.4, Calcium Carbide Manufacturing. In: Compilation of Air Pollutant Emission Factors, Volume 1: Stationary Point and Area Sources, Fifth Edition, AP-42. U.S. Environmental Protection Agency, Office of Air Quality Planning and Standards. Research Triangle Park, North Carolina. | E | 0 |  |  | 0
18395 | 30500403 |  | Point | Industrial Processes | Mineral Products | Calcium Carbide | Furnace Room Vents | PM-FIL |  | PM, filterable | 334 | 0 | 129 | UNCONTROLLED | #N/A | 1 |  | 26 | 26 | 0 | Lb | Tons | Feed Material | Processed | Feed MaterialTonsProcessed |  | 11.4 |  | EPA. 1995. Section 11.4, Calcium Carbide Manufacturing. In: Compilation of Air Pollutant Emission Factors, Volume 1: Stationary Point and Area Sources, Fifth Edition, AP-42. U.S. Environmental Protection Agency, Office of Air Quality Planning and Standards. Research Triangle Park, North Carolina. | E | 0 |  |  | 0
18396 | 30500403 |  | Point | Industrial Processes | Mineral Products | Calcium Carbide | Furnace Room Vents | PM-FIL |  | PM, filterable | 334 | 127 | 188 | FABRIC FILTER | #N/A | 1 |  | 0.14 | 0.14 | 0 | Lb | Tons | Feed Material | Processed | Feed MaterialTonsProcessed |  | 11.4 |  | EPA. 1995. Section 11.4, Calcium Carbide Manufacturing. In: Compilation of Air Pollutant Emission Factors, Volume 1: Stationary Point and Area Sources, Fifth Edition, AP-42. U.S. Environmental Protection Agency, Office of Air Quality Planning and Standards. Research Triangle Park, North Carolina. | E | 0 |  |  | 0
18397 | 30500403 |  | Point | Industrial Processes | Mineral Products | Calcium Carbide | Furnace Room Vents | PM10-FIL |  | PM10, filterable | 338 | 0 | 129 | UNCONTROLLED | #N/A | 1 |  | 24 | 24 | 0 | Lb | Tons | Material | Produced | MaterialTonsProduced |  |  |  | This factor was present in AIRS Facility Subsystem Source Classification Codes and Emission Factor Listing for Criteria Air Pollutants, March 1990, EPA 450/4-90-003. These factors may have been (and may still be) in an AP-42 section, or they may have been added to that March 1990 document from other sources. Please check the latest AP42 to verify. | C | 0 |  |  | 0
18398 | 30500404 |  | Point | Industrial Processes | Mineral Products | Calcium Carbide | Tap Fume Vents | PM-FIL |  | PM, filterable | 334 | 127 | 188 | FABRIC FILTER | #N/A | 1 |  | 0.14 | 0.14 | 0 | Lb | Tons | Feed Material | Processed | Feed MaterialTonsProcessed |  | 11.4 |  | EPA. 1995. Section 11.4, Calcium Carbide Manufacturing. In: Compilation of Air Pollutant Emission Factors, Volume 1: Stationary Point and Area Sources, Fifth Edition, AP-42. U.S. Environmental Protection Agency, Office of Air Quality Planning and Standards. Research Triangle Park, North Carolina. | E | 0 |  |  | 0
18399 | 30500405 |  | Point | Industrial Processes | Mineral Products | Calcium Carbide | Primary/Secondary Crushing | PM-FIL |  | PM, filterable | 334 | 127 | 188 | FABRIC FILTER | #N/A | 1 |  | 0.11 | 0.11 | 0 | Lb | Tons | Feed Material | Processed | Feed MaterialTonsProcessed |  | 11.4 |  | EPA. 1995. Section 11.4, Calcium Carbide Manufacturing. In: Compilation of Air Pollutant Emission Factors, Volume 1: Stationary Point and Area Sources, Fifth Edition, AP-42. U.S. Environmental Protection Agency, Office of Air Quality Planning and Standards. Research Triangle Park, North Carolina. | E | 0 |  |  | 0
18400 | 30500406 |  | Point | Industrial Processes | Mineral Products | Calcium Carbide | Circular Charging: Conveyor | PM-FIL |  | PM, filterable | 334 | 127 | 188 | FABRIC FILTER | #N/A | 1 |  | 0.22 | 0.22 | 0 | Lb | Tons | Feed Material | Processed | Feed MaterialTonsProcessed |  | 11.4 |  | EPA. 1995. Section 11.4, Calcium Carbide Manufacturing. In: Compilation of Air Pollutant Emission Factors, Volume 1: Stationary Point and Area Sources, Fifth Edition, AP-42. U.S. Environmental Protection Agency, Office of Air Quality Planning and Standards. Research Triangle Park, North Carolina. | E | 0 |  |  | 0
18401 | 30500501 |  | Point | Industrial Processes | Mineral Products | Castable Refractory | Fire Clay: Rotary Dryer | CO2 | 124-38-9 | Carbon dioxide | 136 | 0 | 129 | UNCONTROLLED | #N/A | 1 |  | 30 | 30 | 0 | Lb | Tons | Feed Material | Fed | Feed MaterialTonsFed |  | 11.5 |  | EPA. 1995. Section 11.5, Refractory Manufacturing. In: Compilation of Air Pollutant Emission Factors, Volume 1: Stationary Point and Area Sources, Fifth Edition, AP-42. U.S. Environmental Protection Agency, Office of Air Quality Planning and Standards. Research Triangle Park, North Carolina. | D | 0 |  |  | 0
18402 | 30500501 |  | Point | Industrial Processes | Mineral Products | Castable Refractory | Fire Clay: Rotary Dryer | CO2 | 124-38-9 | Carbon dioxide | 136 | 75 | 163 | SINGLE CYCLONE | #N/A | 1 |  | 30 | 30 | 0 | Lb | Tons | Feed Material | Fed | Feed MaterialTonsFed |  | 11.5 |  | EPA. 1995. Section 11.5, Refractory Manufacturing. In: Compilation of Air Pollutant Emission Factors, Volume 1: Stationary Point and Area Sources, Fifth Edition, AP-42. U.S. Environmental Protection Agency, Office of Air Quality Planning and Standards. Research Triangle Park, North Carolina. | D | 0 |  |  | 0
18403 | 30500501 |  | Point | Industrial Processes | Mineral Products | Castable Refractory | Fire Clay: Rotary Dryer | CO2 | 124-38-9 | Carbon dioxide | 136 | 141 | 200 | WET SCRUBBER | 18403 | 1 |  | 30 | 30 | 0 | Lb | Tons | Feed Material | Fed | Feed MaterialTonsFed |  | 11.5 |  | EPA. 1995. Section 11.5, Refractory Manufacturing. In: Compilation of Air Pollutant Emission Factors, Volume 1: Stationary Point and Area Sources, Fifth Edition, AP-42. U.S. Environmental Protection Agency, Office of Air Quality Planning and Standards. Research Triangle Park, North Carolina. | D | 0 |  |  | 0
18403 | 30500501 |  | Point | Industrial Processes | Mineral Products | Castable Refractory | Fire Clay: Rotary Dryer | CO2 | 124-38-9 | Carbon dioxide | 136 | 75 | 163 | SINGLE CYCLONE | 18403 | 0 |  | 30 |  | 0 | Lb | Tons | Feed Material | Fed | Feed MaterialTonsFed |  | 11.5 |  | EPA. 1995. Section 11.5, Refractory Manufacturing. In: Compilation of Air Pollutant Emission Factors, Volume 1: Stationary Point and Area Sources, Fifth Edition, AP-42. U.S. Environmental Protection Agency, Office of Air Quality Planning and Standards. Research Triangle Park, North Carolina. | D | 0 |  |  | 0
18404 | 30500501 |  | Point | Industrial Processes | Mineral Products | Castable Refractory | Fire Clay: Rotary Dryer | PM-FIL |  | PM, filterable | 334 | 0 | 129 | UNCONTROLLED | #N/A | 1 |  | 65 | 65 | 0 | Lb | Tons | Feed Material | Fed | Feed MaterialTonsFed |  | 11.5 |  | EPA. 1995. Section 11.5, Refractory Manufacturing. In: Compilation of Air Pollutant Emission Factors, Volume 1: Stationary Point and Area Sources, Fifth Edition, AP-42. U.S. Environmental Protection Agency, Office of Air Quality Planning and Standards. Research Triangle Park, North Carolina. | D | 0 |  |  | 0
18405 | 30500501 |  | Point | Industrial Processes | Mineral Products | Castable Refractory | Fire Clay: Rotary Dryer | PM-FIL |  | PM, filterable | 334 | 75 | 163 | SINGLE CYCLONE | #N/A | 1 |  | 11 | 11 | 0 | Lb | Tons | Feed Material | Fed | Feed MaterialTonsFed |  | 11.5 |  | EPA. 1995. Section 11.5, Refractory Manufacturing. In: Compilation of Air Pollutant Emission Factors, Volume 1: Stationary Point and Area Sources, Fifth Edition, AP-42. U.S. Environmental Protection Agency, Office of Air Quality Planning and Standards. Research Triangle Park, North Carolina. | D | 0 |  |  | 0
18406 | 30500501 |  | Point | Industrial Processes | Mineral Products | Castable Refractory | Fire Clay: Rotary Dryer | PM-FIL |  | PM, filterable | 334 | 141 | 200 | WET SCRUBBER | 18406 | 1 |  | 0.11 | 0.11 | 0 | Lb | Tons | Feed Material | Fed | Feed MaterialTonsFed |  | 11.5 |  | EPA. 1995. Section 11.5, Refractory Manufacturing. In: Compilation of Air Pollutant Emission Factors, Volume 1: Stationary Point and Area Sources, Fifth Edition, AP-42. U.S. Environmental Protection Agency, Office of Air Quality Planning and Standards. Research Triangle Park, North Carolina. | D | 0 |  |  | 0
18406 | 30500501 |  | Point | Industrial Processes | Mineral Products | Castable Refractory | Fire Clay: Rotary Dryer | PM-FIL |  | PM, filterable | 334 | 75 | 163 | SINGLE CYCLONE | 18406 | 0 |  | 0.11 |  | 0 | Lb | Tons | Feed Material | Fed | Feed MaterialTonsFed |  | 11.5 |  | EPA. 1995. Section 11.5, Refractory Manufacturing. In: Compilation of Air Pollutant Emission Factors, Volume 1: Stationary Point and Area Sources, Fifth Edition, AP-42. U.S. Environmental Protection Agency, Office of Air Quality Planning and Standards. Research Triangle Park, North Carolina. | D | 0 |  |  | 0
18407 | 30500501 |  | Point | Industrial Processes | Mineral Products | Castable Refractory | Fire Clay: Rotary Dryer | PM10-FIL |  | PM10, filterable | 338 | 0 | 129 | UNCONTROLLED | #N/A | 1 |  | 16 | 16 | 0 | Lb | Tons | Feed Material | Fed | Feed MaterialTonsFed |  | 11.5 |  | EPA. 1995. Section 11.5, Refractory Manufacturing. In: Compilation of Air Pollutant Emission Factors, Volume 1: Stationary Point and Area Sources, Fifth Edition, AP-42. U.S. Environmental Protection Agency, Office of Air Quality Planning and Standards. Research Triangle Park, North Carolina. | D | 0 |  |  | 0
18408 | 30500501 |  | Point | Industrial Processes | Mineral Products | Castable Refractory | Fire Clay: Rotary Dryer | PM10-FIL |  | PM10, filterable | 338 | 75 | 163 | SINGLE CYCLONE | #N/A | 1 |  | 5.1 | 5.1 | 0 | Lb | Tons | Feed Material | Fed | Feed MaterialTonsFed |  | 11.5 |  | EPA. 1995. Section 11.5, Refractory Manufacturing. In: Compilation of Air Pollutant Emission Factors, Volume 1: Stationary Point and Area Sources, Fifth Edition, AP-42. U.S. Environmental Protection Agency, Office of Air Quality Planning and Standards. Research Triangle Park, North Carolina. | D | 0 |  |  | 0
18409 | 30500501 |  | Point | Industrial Processes | Mineral Products | Castable Refractory | Fire Clay: Rotary Dryer | PM25-FIL |  | PM2.5, filterable | 340 | 0 | 129 | UNCONTROLLED | #N/A | 1 |  | 1.6 | 1.6 | 0 | Lb | Tons | Feed Material | Fed | Feed MaterialTonsFed |  | 11.5 |  | EPA. 1995. Section 11.5, Refractory Manufacturing. In: Compilation of Air Pollutant Emission Factors, Volume 1: Stationary Point and Area Sources, Fifth Edition, AP-42. U.S. Environmental Protection Agency, Office of Air Quality Planning and Standards. Research Triangle Park, North Carolina. | D | 0 | 2000-01-01 |  | 0
18410 | 30500501 |  | Point | Industrial Processes | Mineral Products | Castable Refractory | Fire Clay: Rotary Dryer | PM25-FIL |  | PM2.5, filterable | 340 | 75 | 163 | SINGLE CYCLONE | #N/A | 1 |  | 1.5 | 1.5 | 0 | Lb | Tons | Feed Material | Fed | Feed MaterialTonsFed |  | 11.5 |  | EPA. 1995. Section 11.5, Refractory Manufacturing. In: Compilation of Air Pollutant Emission Factors, Volume 1: Stationary Point and Area Sources, Fifth Edition, AP-42. U.S. Environmental Protection Agency, Office of Air Quality Planning and Standards. Research Triangle Park, North Carolina. | D | 0 | 2000-01-01 |  | 0
18411 | 30500502 |  | Point | Industrial Processes | Mineral Products | Castable Refractory | Raw Material Crushing/Processing | PM-FIL |  | PM, filterable | 334 | 0 | 129 | UNCONTROLLED | #N/A | 1 |  | 120 | 120 | 0 | Lb | Tons | Feed Material | Fed | Feed MaterialTonsFed |  |  |  | This factor was present in AIRS Facility Subsystem Source Classification Codes and Emission Factor Listing for Criteria Air Pollutants, March 1990, EPA 450/4-90-003. These factors may have been (and may still be) in an AP-42 section, or they may have been added to that March 1990 document from other sources. Please check the latest AP42 to verify. | C | 0 |  |  | 0
18412 | 30500502 |  | Point | Industrial Processes | Mineral Products | Castable Refractory | Raw Material Crushing/Processing | PM10-FIL |  | PM10, filterable | 338 | 0 | 129 | UNCONTROLLED | #N/A | 1 |  | 61.2 | 61.2 | 0 | Lb | Tons | Feed Material | Fed | Feed MaterialTonsFed |  |  |  | This factor was present in AIRS Facility Subsystem Source Classification Codes and Emission Factor Listing for Criteria Air Pollutants, March 1990, EPA 450/4-90-003. These factors may have been (and may still be) in an AP-42 section, or they may have been added to that March 1990 document from other sources. Please check the latest AP42 to verify. | C | 0 |  |  | 0
18413 | 30500503 |  | Point | Industrial Processes | Mineral Products | Castable Refractory | Electric Arc Melt Furnace | PM-FIL |  | PM, filterable | 334 | 0 | 129 | UNCONTROLLED | #N/A | 1 |  | 50 | 50 | 0 | Lb | Tons | Feed Material | Fed | Feed MaterialTonsFed |  |  |  | This factor was present in AIRS Facility Subsystem Source Classification Codes and Emission Factor Listing for Criteria Air Pollutants, March 1990, EPA 450/4-90-003. These factors may have been (and may still be) in an AP-42 section, or they may have been added to that March 1990 document from other sources. Please check the latest AP42 to verify. | C | 0 |  |  | 0
18414 | 30500503 |  | Point | Industrial Processes | Mineral Products | Castable Refractory | Electric Arc Melt Furnace | PM10-FIL |  | PM10, filterable | 338 | 0 | 129 | UNCONTROLLED | #N/A | 1 |  | 46 | 46 | 0 | Lb | Tons | Feed Material | Fed | Feed MaterialTonsFed |  |  |  | EPA. Appendix C.1, Particle Size Distribution Data and Sized Emission Factors for Selected Sources. In: Compilation of Air Pollutant Emission Factors, Volume 1: Stationary Point and Area Sources, Fourth Edition, AP-42. U.S. Environmental Protection Agency, Office of Air Quality Planning and Standards. Research Triangle Park, North Carolina. | C | 0 |  |  | 0
18415 | 30500504 |  | Point | Industrial Processes | Mineral Products | Castable Refractory | Curing Oven | NOX |  | Nitrogen oxides (NOx) | 303 | 0 | 129 | UNCONTROLLED | #N/A | 1 |  | 0.16 | 0.16 | 0 | Lb | Tons | Feed Material | Fed | Feed MaterialTonsFed |  |  |  | This factor was present in AIRS Facility Subsystem Source Classification Codes and Emission Factor Listing for Criteria Air Pollutants, March 1990, EPA 450/4-90-003. These factors may have been (and may still be) in an AP-42 section, or they may have been added to that March 1990 document from other sources. Please check the latest AP42 to verify. | U | 0 |  |  | 0
18416 | 30500504 |  | Point | Industrial Processes | Mineral Products | Castable Refractory | Curing Oven | PM-FIL |  | PM, filterable | 334 | 0 | 129 | UNCONTROLLED | #N/A | 1 |  | 0.2 | 0.2 | 0 | Lb | Tons | Feed Material | Fed | Feed MaterialTonsFed |  |  |  | This factor was present in AIRS Facility Subsystem Source Classification Codes and Emission Factor Listing for Criteria Air Pollutants, March 1990, EPA 450/4-90-003. These factors may have been (and may still be) in an AP-42 section, or they may have been added to that March 1990 document from other sources. Please check the latest AP42 to verify. | C | 0 |  |  | 0
18417 | 30500504 |  | Point | Industrial Processes | Mineral Products | Castable Refractory | Curing Oven | PM10-FIL |  | PM10, filterable | 338 | 0 | 129 | UNCONTROLLED | #N/A | 1 |  | 0.1 | 0.1 | 0 | Lb | Tons | Feed Material | Fed | Feed MaterialTonsFed |  |  |  | This factor was present in AIRS Facility Subsystem Source Classification Codes and Emission Factor Listing for Criteria Air Pollutants, March 1990, EPA 450/4-90-003. These factors may have been (and may still be) in an AP-42 section, or they may have been added to that March 1990 document from other sources. Please check the latest AP42 to verify. | C | 0 |  |  | 0
18418 | 30500504 |  | Point | Industrial Processes | Mineral Products | Castable Refractory | Curing Oven | VOC |  | Volatile organic compounds (VOC) | 417 | 0 | 129 | UNCONTROLLED | #N/A | 1 |  | 1 | 1 | 0 | Lb | Tons | Feed Material | Fed | Feed MaterialTonsFed |  |  |  | This factor was present in AIRS Facility Subsystem Source Classification Codes and Emission Factor Listing for Criteria Air Pollutants, March 1990, EPA 450/4-90-003. These factors may have been (and may still be) in an AP-42 section, or they may have been added to that March 1990 document from other sources. Please check the latest AP42 to verify. | U | 0 |  |  | 0
18419 | 30500505 |  | Point | Industrial Processes | Mineral Products | Castable Refractory | Molding and Shakeout | PM-FIL |  | PM, filterable | 334 | 0 | 129 | UNCONTROLLED | #N/A | 1 |  | 25 | 25 | 0 | Lb | Tons | Feed Material | Fed | Feed MaterialTonsFed |  |  |  | This factor was present in AIRS Facility Subsystem Source Classification Codes and Emission Factor Listing for Criteria Air Pollutants, March 1990, EPA 450/4-90-003. These factors may have been (and may still be) in an AP-42 section, or they may have been added to that March 1990 document from other sources. Please check the latest AP42 to verify. | C | 0 |  |  | 0
18420 | 30500505 |  | Point | Industrial Processes | Mineral Products | Castable Refractory | Molding and Shakeout | PM10-FIL |  | PM10, filterable | 338 | 0 | 129 | UNCONTROLLED | #N/A | 1 |  | 20 | 20 | 0 | Lb | Tons | Feed Material | Fed | Feed MaterialTonsFed |  |  |  | This factor was present in AIRS Facility Subsystem Source Classification Codes and Emission Factor Listing for Criteria Air Pollutants, March 1990, EPA 450/4-90-003. These factors may have been (and may still be) in an AP-42 section, or they may have been added to that March 1990 document from other sources. Please check the latest AP42 to verify. | C | 0 |  |  | 0
18421 | 30500506 |  | Point | Industrial Processes | Mineral Products | Castable Refractory | Fire Clay: Rotary Calciner | CO2 | 124-38-9 | Carbon dioxide | 136 | 0 | 129 | UNCONTROLLED | #N/A | 1 |  | 600 | 600 | 0 | Lb | Tons | Feed Material | Fed | Feed MaterialTonsFed |  | 11.5 |  | EPA. 1995. Section 11.5, Refractory Manufacturing. In: Compilation of Air Pollutant Emission Factors, Volume 1: Stationary Point and Area Sources, Fifth Edition, AP-42. U.S. Environmental Protection Agency, Office of Air Quality Planning and Standards. Research Triangle Park, North Carolina. | D | 0 |  |  | 0
18422 | 30500506 |  | Point | Industrial Processes | Mineral Products | Castable Refractory | Fire Clay: Rotary Calciner | CO2 | 124-38-9 | Carbon dioxide | 136 | 121 | 183 | MULTIPLE CYCLONES | #N/A | 1 |  | 600 | 600 | 0 | Lb | Tons | Feed Material | Fed | Feed MaterialTonsFed |  | 11.5 |  | EPA. 1995. Section 11.5, Refractory Manufacturing. In: Compilation of Air Pollutant Emission Factors, Volume 1: Stationary Point and Area Sources, Fifth Edition, AP-42. U.S. Environmental Protection Agency, Office of Air Quality Planning and Standards. Research Triangle Park, North Carolina. | D | 0 |  |  | 0
18423 | 30500506 |  | Point | Industrial Processes | Mineral Products | Castable Refractory | Fire Clay: Rotary Calciner | NOX |  | Nitrogen oxides (NOx) | 303 | 141 | 200 | WET SCRUBBER | 18423 | 1 |  | 1.7 | 1.7 | 0 | Lb | Tons | Feed Material | Fed | Feed MaterialTonsFed |  | 11.5 |  | EPA. 1995. Section 11.5, Refractory Manufacturing. In: Compilation of Air Pollutant Emission Factors, Volume 1: Stationary Point and Area Sources, Fifth Edition, AP-42. U.S. Environmental Protection Agency, Office of Air Quality Planning and Standards. Research Triangle Park, North Carolina. | D | 0 |  |  | 0
18423 | 30500506 |  | Point | Industrial Processes | Mineral Products | Castable Refractory | Fire Clay: Rotary Calciner | NOX |  | Nitrogen oxides (NOx) | 303 | 121 | 183 | MULTIPLE CYCLONES | 18423 | 0 |  | 1.7 |  | 0 | Lb | Tons | Feed Material | Fed | Feed MaterialTonsFed |  | 11.5 |  | EPA. 1995. Section 11.5, Refractory Manufacturing. In: Compilation of Air Pollutant Emission Factors, Volume 1: Stationary Point and Area Sources, Fifth Edition, AP-42. U.S. Environmental Protection Agency, Office of Air Quality Planning and Standards. Research Triangle Park, North Carolina. | D | 0 |  |  | 0
18424 | 30500506 |  | Point | Industrial Processes | Mineral Products | Castable Refractory | Fire Clay: Rotary Calciner | PM-FIL |  | PM, filterable | 334 | 0 | 129 | UNCONTROLLED | #N/A | 1 |  | 120 | 120 | 0 | Lb | Tons | Feed Material | Fed | Feed MaterialTonsFed |  | 11.5 |  | EPA. 1995. Section 11.5, Refractory Manufacturing. In: Compilation of Air Pollutant Emission Factors, Volume 1: Stationary Point and Area Sources, Fifth Edition, AP-42. U.S. Environmental Protection Agency, Office of Air Quality Planning and Standards. Research Triangle Park, North Carolina. | D | 0 |  |  | 0
18425 | 30500506 |  | Point | Industrial Processes | Mineral Products | Castable Refractory | Fire Clay: Rotary Calciner | PM-FIL |  | PM, filterable | 334 | 121 | 183 | MULTIPLE CYCLONES | #N/A | 1 |  | 61 | 61 | 0 | Lb | Tons | Feed Material | Fed | Feed MaterialTonsFed |  | 11.5 |  | EPA. 1995. Section 11.5, Refractory Manufacturing. In: Compilation of Air Pollutant Emission Factors, Volume 1: Stationary Point and Area Sources, Fifth Edition, AP-42. U.S. Environmental Protection Agency, Office of Air Quality Planning and Standards. Research Triangle Park, North Carolina. | D | 0 |  |  | 0
18426 | 30500506 |  | Point | Industrial Processes | Mineral Products | Castable Refractory | Fire Clay: Rotary Calciner | PM-FIL |  | PM, filterable | 334 | 141 | 200 | WET SCRUBBER | 18426 | 1 |  | 0.3 | 0.3 | 0 | Lb | Tons | Feed Material | Fed | Feed MaterialTonsFed |  | 11.5 |  | EPA. 1995. Section 11.5, Refractory Manufacturing. In: Compilation of Air Pollutant Emission Factors, Volume 1: Stationary Point and Area Sources, Fifth Edition, AP-42. U.S. Environmental Protection Agency, Office of Air Quality Planning and Standards. Research Triangle Park, North Carolina. | D | 0 |  |  | 0
18426 | 30500506 |  | Point | Industrial Processes | Mineral Products | Castable Refractory | Fire Clay: Rotary Calciner | PM-FIL |  | PM, filterable | 334 | 121 | 183 | MULTIPLE CYCLONES | 18426 | 0 |  | 0.3 |  | 0 | Lb | Tons | Feed Material | Fed | Feed MaterialTonsFed |  | 11.5 |  | EPA. 1995. Section 11.5, Refractory Manufacturing. In: Compilation of Air Pollutant Emission Factors, Volume 1: Stationary Point and Area Sources, Fifth Edition, AP-42. U.S. Environmental Protection Agency, Office of Air Quality Planning and Standards. Research Triangle Park, North Carolina. | D | 0 |  |  | 0
18427 | 30500506 |  | Point | Industrial Processes | Mineral Products | Castable Refractory | Fire Clay: Rotary Calciner | PM10-FIL |  | PM10, filterable | 338 | 0 | 129 | UNCONTROLLED | #N/A | 1 |  | 30 | 30 | 0 | Lb | Tons | Feed Material | Fed | Feed MaterialTonsFed |  | 11.5 |  | EPA. 1995. Section 11.5, Refractory Manufacturing. In: Compilation of Air Pollutant Emission Factors, Volume 1: Stationary Point and Area Sources, Fifth Edition, AP-42. U.S. Environmental Protection Agency, Office of Air Quality Planning and Standards. Research Triangle Park, North Carolina. | D | 0 |  |  | 0
18428 | 30500506 |  | Point | Industrial Processes | Mineral Products | Castable Refractory | Fire Clay: Rotary Calciner | PM10-FIL |  | PM10, filterable | 338 | 141 | 200 | WET SCRUBBER | 18428 | 1 |  | 0.062 | 0.062 | 0 | Lb | Tons | Feed Material | Fed | Feed MaterialTonsFed |  | 11.5 |  | EPA. 1995. Section 11.5, Refractory Manufacturing. In: Compilation of Air Pollutant Emission Factors, Volume 1: Stationary Point and Area Sources, Fifth Edition, AP-42. U.S. Environmental Protection Agency, Office of Air Quality Planning and Standards. Research Triangle Park, North Carolina. | D | 0 |  |  | 0
18428 | 30500506 |  | Point | Industrial Processes | Mineral Products | Castable Refractory | Fire Clay: Rotary Calciner | PM10-FIL |  | PM10, filterable | 338 | 121 | 183 | MULTIPLE CYCLONES | 18428 | 0 |  | 0.062 |  | 0 | Lb | Tons | Feed Material | Fed | Feed MaterialTonsFed |  | 11.5 |  | EPA. 1995. Section 11.5, Refractory Manufacturing. In: Compilation of Air Pollutant Emission Factors, Volume 1: Stationary Point and Area Sources, Fifth Edition, AP-42. U.S. Environmental Protection Agency, Office of Air Quality Planning and Standards. Research Triangle Park, North Carolina. | D | 0 |  |  | 0
18429 | 30500506 |  | Point | Industrial Processes | Mineral Products | Castable Refractory | Fire Clay: Rotary Calciner | PM25-FIL |  | PM2.5, filterable | 340 | 0 | 129 | UNCONTROLLED | #N/A | 1 |  | 8.3 | 8.3 | 0 | Lb | Tons | Feed Material | Fed | Feed MaterialTonsFed |  | 11.5 |  | EPA. 1995. Section 11.5, Refractory Manufacturing. In: Compilation of Air Pollutant Emission Factors, Volume 1: Stationary Point and Area Sources, Fifth Edition, AP-42. U.S. Environmental Protection Agency, Office of Air Quality Planning and Standards. Research Triangle Park, North Carolina. | D | 0 | 2000-01-01 |  | 0
18430 | 30500506 |  | Point | Industrial Processes | Mineral Products | Castable Refractory | Fire Clay: Rotary Calciner | PM25-FIL |  | PM2.5, filterable | 340 | 121 | 183 | MULTIPLE CYCLONES | #N/A | 1 |  | 14 | 14 | 0 | Lb | Tons | Feed Material | Fed | Feed MaterialTonsFed |  | 11.5 |  | EPA. 1995. Section 11.5, Refractory Manufacturing. In: Compilation of Air Pollutant Emission Factors, Volume 1: Stationary Point and Area Sources, Fifth Edition, AP-42. U.S. Environmental Protection Agency, Office of Air Quality Planning and Standards. Research Triangle Park, North Carolina. | D | 0 | 2000-01-01 |  | 0
18431 | 30500506 |  | Point | Industrial Processes | Mineral Products | Castable Refractory | Fire Clay: Rotary Calciner | PM25-FIL |  | PM2.5, filterable | 340 | 141 | 200 | WET SCRUBBER | 18431 | 1 |  | 14 | 14 | 0 | Lb | Tons | Feed Material | Fed | Feed MaterialTonsFed |  | 11.5 |  | EPA. 1995. Section 11.5, Refractory Manufacturing. In: Compilation of Air Pollutant Emission Factors, Volume 1: Stationary Point and Area Sources, Fifth Edition, AP-42. U.S. Environmental Protection Agency, Office of Air Quality Planning and Standards. Research Triangle Park, North Carolina. | D | 0 | 2000-01-01 |  | 0
18431 | 30500506 |  | Point | Industrial Processes | Mineral Products | Castable Refractory | Fire Clay: Rotary Calciner | PM25-FIL |  | PM2.5, filterable | 340 | 121 | 183 | MULTIPLE CYCLONES | 18431 | 0 |  | 14 |  | 0 | Lb | Tons | Feed Material | Fed | Feed MaterialTonsFed |  | 11.5 |  | EPA. 1995. Section 11.5, Refractory Manufacturing. In: Compilation of Air Pollutant Emission Factors, Volume 1: Stationary Point and Area Sources, Fifth Edition, AP-42. U.S. Environmental Protection Agency, Office of Air Quality Planning and Standards. Research Triangle Park, North Carolina. | D | 0 | 2000-01-01 |  | 0
18432 | 30500506 |  | Point | Industrial Processes | Mineral Products | Castable Refractory | Fire Clay: Rotary Calciner | SO2 | 2025884 | Sulfur dioxide | 380 | 141 | 200 | WET SCRUBBER | 18432 | 1 |  | 7.6 | 7.6 | 0 | Lb | Tons | Feed Material | Fed | Feed MaterialTonsFed |  | 11.5 |  | EPA. 1995. Section 11.5, Refractory Manufacturing. In: Compilation of Air Pollutant Emission Factors, Volume 1: Stationary Point and Area Sources, Fifth Edition, AP-42. U.S. Environmental Protection Agency, Office of Air Quality Planning and Standards. Research Triangle Park, North Carolina. | D | 0 |  |  | 0
18432 | 30500506 |  | Point | Industrial Processes | Mineral Products | Castable Refractory | Fire Clay: Rotary Calciner | SO2 | 2025884 | Sulfur dioxide | 380 | 121 | 183 | MULTIPLE CYCLONES | 18432 | 0 |  | 7.6 |  | 0 | Lb | Tons | Feed Material | Fed | Feed MaterialTonsFed |  | 11.5 |  | EPA. 1995. Section 11.5, Refractory Manufacturing. In: Compilation of Air Pollutant Emission Factors, Volume 1: Stationary Point and Area Sources, Fifth Edition, AP-42. U.S. Environmental Protection Agency, Office of Air Quality Planning and Standards. Research Triangle Park, North Carolina. | D | 0 |  |  | 0
18433 | 30500508 |  | Point | Industrial Processes | Mineral Products | Castable Refractory | Chromite-Magnesite Ore: Rotary Dryer | 7440473 | 7440-47-3 | Chromium | 149 | 0 | 129 | UNCONTROLLED | #N/A | 1 |  | 0.7 | 0.7 | 0 | Lb | Tons | Ore | Processed | OreTonsProcessed |  | 11.5 |  | EPA. 1995. Section 11.5, Refractory Manufacturing. In: Compilation of Air Pollutant Emission Factors, Volume 1: Stationary Point and Area Sources, Fifth Edition, AP-42. U.S. Environmental Protection Agency, Office of Air Quality Planning and Standards. Research Triangle Park, North Carolina. | E | 0 |  |  | 0
18434 | 30500508 |  | Point | Industrial Processes | Mineral Products | Castable Refractory | Chromite-Magnesite Ore: Rotary Dryer | 7440473 | 7440-47-3 | Chromium | 149 | 127 | 188 | FABRIC FILTER | 18434 | 1 |  | 0.13 | 0.13 | 0 | Lb | Tons | Ore | Processed | OreTonsProcessed |  | 11.5 |  | EPA. 1995. Section 11.5, Refractory Manufacturing. In: Compilation of Air Pollutant Emission Factors, Volume 1: Stationary Point and Area Sources, Fifth Edition, AP-42. U.S. Environmental Protection Agency, Office of Air Quality Planning and Standards. Research Triangle Park, North Carolina. | E | 0 |  |  | 0
18434 | 30500508 |  | Point | Industrial Processes | Mineral Products | Castable Refractory | Chromite-Magnesite Ore: Rotary Dryer | 7440473 | 7440-47-3 | Chromium | 149 | 75 | 163 | SINGLE CYCLONE | 18434 | 0 |  | 0.13 |  | 0 | Lb | Tons | Ore | Processed | OreTonsProcessed |  | 11.5 |  | EPA. 1995. Section 11.5, Refractory Manufacturing. In: Compilation of Air Pollutant Emission Factors, Volume 1: Stationary Point and Area Sources, Fifth Edition, AP-42. U.S. Environmental Protection Agency, Office of Air Quality Planning and Standards. Research Triangle Park, North Carolina. | E | 0 |  |  | 0
18435 | 30500508 |  | Point | Industrial Processes | Mineral Products | Castable Refractory | Chromite-Magnesite Ore: Rotary Dryer | 18540299 | 18540-29-9 | Chromium (VI) | 151 | 0 | 129 | UNCONTROLLED | #N/A | 1 |  | 7.6e-05 | 7.6e-05 | 0 | Lb | Tons | Ore | Processed | OreTonsProcessed |  | 11.5 |  | EPA. 1995. Section 11.5, Refractory Manufacturing. In: Compilation of Air Pollutant Emission Factors, Volume 1: Stationary Point and Area Sources, Fifth Edition, AP-42. U.S. Environmental Protection Agency, Office of Air Quality Planning and Standards. Research Triangle Park, North Carolina. | E | 0 |  |  | 0
18436 | 30500508 |  | Point | Industrial Processes | Mineral Products | Castable Refractory | Chromite-Magnesite Ore: Rotary Dryer | 18540299 | 18540-29-9 | Chromium (VI) | 151 | 127 | 188 | FABRIC FILTER | 18436 | 1 |  | 3.7e-05 | 3.7e-05 | 0 | Lb | Tons | Ore | Processed | OreTonsProcessed |  | 11.5 |  | EPA. 1995. Section 11.5, Refractory Manufacturing. In: Compilation of Air Pollutant Emission Factors, Volume 1: Stationary Point and Area Sources, Fifth Edition, AP-42. U.S. Environmental Protection Agency, Office of Air Quality Planning and Standards. Research Triangle Park, North Carolina. | E | 0 |  |  | 0
18436 | 30500508 |  | Point | Industrial Processes | Mineral Products | Castable Refractory | Chromite-Magnesite Ore: Rotary Dryer | 18540299 | 18540-29-9 | Chromium (VI) | 151 | 75 | 163 | SINGLE CYCLONE | 18436 | 0 |  | 3.7e-05 |  | 0 | Lb | Tons | Ore | Processed | OreTonsProcessed |  | 11.5 |  | EPA. 1995. Section 11.5, Refractory Manufacturing. In: Compilation of Air Pollutant Emission Factors, Volume 1: Stationary Point and Area Sources, Fifth Edition, AP-42. U.S. Environmental Protection Agency, Office of Air Quality Planning and Standards. Research Triangle Park, North Carolina. | E | 0 |  |  | 0
18437 | 30500508 |  | Point | Industrial Processes | Mineral Products | Castable Refractory | Chromite-Magnesite Ore: Rotary Dryer | PM-FIL |  | PM, filterable | 334 | 0 | 129 | UNCONTROLLED | #N/A | 1 |  | 1.7 | 1.7 | 0 | Lb | Tons | Ore | Processed | OreTonsProcessed |  | 11.5 |  | EPA. 1995. Section 11.5, Refractory Manufacturing. In: Compilation of Air Pollutant Emission Factors, Volume 1: Stationary Point and Area Sources, Fifth Edition, AP-42. U.S. Environmental Protection Agency, Office of Air Quality Planning and Standards. Research Triangle Park, North Carolina. | D | 0 |  |  | 0
18438 | 30500508 |  | Point | Industrial Processes | Mineral Products | Castable Refractory | Chromite-Magnesite Ore: Rotary Dryer | PM-FIL |  | PM, filterable | 334 | 127 | 188 | FABRIC FILTER | 18438 | 1 |  | 0.3 | 0.3 | 0 | Lb | Tons | Ore | Processed | OreTonsProcessed |  | 11.5 |  | EPA. 1995. Section 11.5, Refractory Manufacturing. In: Compilation of Air Pollutant Emission Factors, Volume 1: Stationary Point and Area Sources, Fifth Edition, AP-42. U.S. Environmental Protection Agency, Office of Air Quality Planning and Standards. Research Triangle Park, North Carolina. | D | 0 |  |  | 0
18438 | 30500508 |  | Point | Industrial Processes | Mineral Products | Castable Refractory | Chromite-Magnesite Ore: Rotary Dryer | PM-FIL |  | PM, filterable | 334 | 75 | 163 | SINGLE CYCLONE | 18438 | 0 |  | 0.3 |  | 0 | Lb | Tons | Ore | Processed | OreTonsProcessed |  | 11.5 |  | EPA. 1995. Section 11.5, Refractory Manufacturing. In: Compilation of Air Pollutant Emission Factors, Volume 1: Stationary Point and Area Sources, Fifth Edition, AP-42. U.S. Environmental Protection Agency, Office of Air Quality Planning and Standards. Research Triangle Park, North Carolina. | D | 0 |  |  | 0
18439 | 30500508 |  | Point | Industrial Processes | Mineral Products | Castable Refractory | Chromite-Magnesite Ore: Rotary Dryer | PM10-FIL |  | PM10, filterable | 338 | 0 | 129 | UNCONTROLLED | #N/A | 1 |  | 0.41 | 0.41 | 0 | Lb | Tons | Ore | Processed | OreTonsProcessed |  | 11.5 |  | EPA. 1995. Section 11.5, Refractory Manufacturing. In: Compilation of Air Pollutant Emission Factors, Volume 1: Stationary Point and Area Sources, Fifth Edition, AP-42. U.S. Environmental Protection Agency, Office of Air Quality Planning and Standards. Research Triangle Park, North Carolina. | D | 0 |  |  | 0
18440 | 30500509 |  | Point | Industrial Processes | Mineral Products | Castable Refractory | Chromite-Magnesite Ore: Tunnel Kiln | 7440473 | 7440-47-3 | Chromium | 149 | 0 | 129 | UNCONTROLLED | #N/A | 1 |  | 0.27 | 0.27 | 0 | Lb | Tons | Ore | Processed | OreTonsProcessed |  | 11.5 |  | EPA. 1995. Section 11.5, Refractory Manufacturing. In: Compilation of Air Pollutant Emission Factors, Volume 1: Stationary Point and Area Sources, Fifth Edition, AP-42. U.S. Environmental Protection Agency, Office of Air Quality Planning and Standards. Research Triangle Park, North Carolina. | E | 0 |  |  | 0
18441 | 30500509 |  | Point | Industrial Processes | Mineral Products | Castable Refractory | Chromite-Magnesite Ore: Tunnel Kiln | 18540299 | 18540-29-9 | Chromium (VI) | 151 | 0 | 129 | UNCONTROLLED | #N/A | 1 |  | 0.017 | 0.017 | 0 | Lb | Tons | Ore | Processed | OreTonsProcessed |  | 11.5 |  | EPA. 1995. Section 11.5, Refractory Manufacturing. In: Compilation of Air Pollutant Emission Factors, Volume 1: Stationary Point and Area Sources, Fifth Edition, AP-42. U.S. Environmental Protection Agency, Office of Air Quality Planning and Standards. Research Triangle Park, North Carolina. | E | 0 |  |  | 0
18442 | 30500509 |  | Point | Industrial Processes | Mineral Products | Castable Refractory | Chromite-Magnesite Ore: Tunnel Kiln | PM-FIL |  | PM, filterable | 334 | 0 | 129 | UNCONTROLLED | #N/A | 1 |  | 0.82 | 0.82 | 0 | Lb | Tons | Ore | Processed | OreTonsProcessed |  | 11.5 |  | EPA. 1995. Section 11.5, Refractory Manufacturing. In: Compilation of Air Pollutant Emission Factors, Volume 1: Stationary Point and Area Sources, Fifth Edition, AP-42. U.S. Environmental Protection Agency, Office of Air Quality Planning and Standards. Research Triangle Park, North Carolina. | D | 0 |  |  | 0
18443 | 30500509 |  | Point | Industrial Processes | Mineral Products | Castable Refractory | Chromite-Magnesite Ore: Tunnel Kiln | PM10-FIL |  | PM10, filterable | 338 | 0 | 129 | UNCONTROLLED | #N/A | 1 |  | 0.69 | 0.69 | 0 | Lb | Tons | Ore | Processed | OreTonsProcessed |  | 11.5 |  | EPA. 1995. Section 11.5, Refractory Manufacturing. In: Compilation of Air Pollutant Emission Factors, Volume 1: Stationary Point and Area Sources, Fifth Edition, AP-42. U.S. Environmental Protection Agency, Office of Air Quality Planning and Standards. Research Triangle Park, North Carolina. | D | 0 |  |  | 0
18444 | 30500606 |  | Point | Industrial Processes | Mineral Products | Cement Manufacturing (Dry Process) | Kilns | 208968 | 208-96-8 | Acenaphthylene | 70 | 127 | 188 | FABRIC FILTER | #N/A | 1 |  | 0.00012 | 0.00012 | 0 | Lb | Tons | Clinker | Produced | ClinkerTonsProduced |  | 11.6 | This entry has 4 SCC's: 30500606, 30500706, 30500622, and 30500623). | EPA. 1995. Section 11.6, Portland Cement Manufacturing. In: Compilation of Air Pollutant Emission Factors, Volume 1: Stationary Point and Area Sources, Fifth Edition, AP-42. U.S. Environmental Protection Agency, Office of Air Quality Planning and Standards. Research Triangle Park, North Carolina. | E | 0 |  |  | 0
18445 | 30500606 |  | Point | Industrial Processes | Mineral Products | Cement Manufacturing (Dry Process) | Kilns |  | 67-64-1 | Acetone | 73 | 128 | 189 | ELECTROSTATIC PRECIPITATOR | #N/A | 1 |  | 0.00037 | 0.00037 | 0 | Lb | Tons | Clinker | Produced | ClinkerTonsProduced |  | 11.6 | This entry has 4 SCC's: 30500606, 30500706, 30500622, and 30500623). | EPA. 1995. Section 11.6, Portland Cement Manufacturing. In: Compilation of Air Pollutant Emission Factors, Volume 1: Stationary Point and Area Sources, Fifth Edition, AP-42. U.S. Environmental Protection Agency, Office of Air Quality Planning and Standards. Research Triangle Park, North Carolina. | D | 0 |  |  | 0
18446 | 30500606 |  | Point | Industrial Processes | Mineral Products | Cement Manufacturing (Dry Process) | Kilns |  | 7429-90-5 | Aluminum | 86 | 128 | 189 | ELECTROSTATIC PRECIPITATOR | #N/A | 1 |  | 0.013 | 0.013 | 0 | Lb | Tons | Clinker | Produced | ClinkerTonsProduced |  | 11.6 | This entry has 4 SCC's: 30500606, 30500706, 30500622, and 30500623). | EPA. 1995. Section 11.6, Portland Cement Manufacturing. In: Compilation of Air Pollutant Emission Factors, Volume 1: Stationary Point and Area Sources, Fifth Edition, AP-42. U.S. Environmental Protection Agency, Office of Air Quality Planning and Standards. Research Triangle Park, North Carolina. | E | 0 |  |  | 0
18447 | 30500606 |  | Point | Industrial Processes | Mineral Products | Cement Manufacturing (Dry Process) | Kilns | NH3 | 7664-41-7 | Ammonia | 87 | 127 | 188 | FABRIC FILTER | #N/A | 1 |  | 0.01 | 0.01 | 0 | Lb | Tons | Clinker | Produced | ClinkerTonsProduced |  | 11.6 | This entry has 4 SCC's: 30500606, 30500706, 30500622, and 30500623). | EPA. 1995. Section 11.6, Portland Cement Manufacturing. In: Compilation of Air Pollutant Emission Factors, Volume 1: Stationary Point and Area Sources, Fifth Edition, AP-42. U.S. Environmental Protection Agency, Office of Air Quality Planning and Standards. Research Triangle Park, North Carolina. | E | 0 |  |  | 0
18448 | 30500606 |  | Point | Industrial Processes | Mineral Products | Cement Manufacturing (Dry Process) | Kilns |  | 12125-02-9 | Ammonium | 88 | 128 | 189 | ELECTROSTATIC PRECIPITATOR | #N/A | 1 |  | 0.11 | 0.11 | 0 | Lb | Tons | Clinker | Produced | ClinkerTonsProduced |  | 11.6 | This entry has 4 SCC's: 30500606, 30500706, 30500622, and 30500623). | EPA. 1995. Section 11.6, Portland Cement Manufacturing. In: Compilation of Air Pollutant Emission Factors, Volume 1: Stationary Point and Area Sources, Fifth Edition, AP-42. U.S. Environmental Protection Agency, Office of Air Quality Planning and Standards. Research Triangle Park, North Carolina. | D | 0 |  |  | 0
18449 | 30500606 |  | Point | Industrial Processes | Mineral Products | Cement Manufacturing (Dry Process) | Kilns | 7440382 | 7440-38-2 | Arsenic | 93 | 127 | 188 | FABRIC FILTER | #N/A | 1 |  | 1.2e-05 | 1.2e-05 | 0 | Lb | Tons | Clinker | Produced | ClinkerTonsProduced |  | 11.6 | This entry has 4 SCC's: 30500606, 30500706, 30500622, and 30500623. | EPA. 1995. Section 11.6, Portland Cement Manufacturing. In: Compilation of Air Pollutant Emission Factors, Volume 1: Stationary Point and Area Sources, Fifth Edition, AP-42. U.S. Environmental Protection Agency, Office of Air Quality Planning and Standards. Research Triangle Park, North Carolina. | D | 0 |  |  | 0
18450 | 30500606 |  | Point | Industrial Processes | Mineral Products | Cement Manufacturing (Dry Process) | Kilns | 7440382 | 7440-38-2 | Arsenic | 93 | 128 | 189 | ELECTROSTATIC PRECIPITATOR | #N/A | 1 |  | 1.3e-05 | 1.3e-05 | 0 | Lb | Tons | Clinker | Produced | ClinkerTonsProduced |  | 11.6 | This entry has 4 SCC's: 30500606, 30500706, 30500622, and 30500623. | EPA. 1995. Section 11.6, Portland Cement Manufacturing. In: Compilation of Air Pollutant Emission Factors, Volume 1: Stationary Point and Area Sources, Fifth Edition, AP-42. U.S. Environmental Protection Agency, Office of Air Quality Planning and Standards. Research Triangle Park, North Carolina. | E | 0 |  |  | 0
18451 | 30500606 |  | Point | Industrial Processes | Mineral Products | Cement Manufacturing (Dry Process) | Kilns |  | 7440-39-3 | Barium | 96 | 127 | 188 | FABRIC FILTER | #N/A | 1 |  | 0.00046 | 0.00046 | 0 | Lb | Tons | Clinker | Produced | ClinkerTonsProduced |  | 11.6 | This entry has 4 SCC's: 30500606, 30500706, 30500622, and 30500623). | EPA. 1995. Section 11.6, Portland Cement Manufacturing. In: Compilation of Air Pollutant Emission Factors, Volume 1: Stationary Point and Area Sources, Fifth Edition, AP-42. U.S. Environmental Protection Agency, Office of Air Quality Planning and Standards. Research Triangle Park, North Carolina. | D | 0 |  |  | 0
18452 | 30500606 |  | Point | Industrial Processes | Mineral Products | Cement Manufacturing (Dry Process) | Kilns |  | 7440-39-3 | Barium | 96 | 128 | 189 | ELECTROSTATIC PRECIPITATOR | #N/A | 1 |  | 0.00035 | 0.00035 | 0 | Lb | Tons | Clinker | Produced | ClinkerTonsProduced |  | 11.6 | This entry has 4 SCC's: 30500606, 30500706, 30500622, and 30500623). | EPA. 1995. Section 11.6, Portland Cement Manufacturing. In: Compilation of Air Pollutant Emission Factors, Volume 1: Stationary Point and Area Sources, Fifth Edition, AP-42. U.S. Environmental Protection Agency, Office of Air Quality Planning and Standards. Research Triangle Park, North Carolina. | D | 0 |  |  | 0
18453 | 30500606 |  | Point | Industrial Processes | Mineral Products | Cement Manufacturing (Dry Process) | Kilns |  | 100-52-7 | Benzaldehyde | 97 | 128 | 189 | ELECTROSTATIC PRECIPITATOR | #N/A | 1 |  | 2.4e-05 | 2.4e-05 | 0 | Lb | Tons | Clinker | Produced | ClinkerTonsProduced |  | 11.6 | This entry has 4 SCC's: 30500606, 30500706, 30500622, and 30500623). | EPA. 1995. Section 11.6, Portland Cement Manufacturing. In: Compilation of Air Pollutant Emission Factors, Volume 1: Stationary Point and Area Sources, Fifth Edition, AP-42. U.S. Environmental Protection Agency, Office of Air Quality Planning and Standards. Research Triangle Park, North Carolina. | E | 0 |  |  | 0
18454 | 30500606 |  | Point | Industrial Processes | Mineral Products | Cement Manufacturing (Dry Process) | Kilns | 71432 | 71-43-2 | Benzene | 98 | 127 | 188 | FABRIC FILTER | #N/A | 1 |  | 0.016 | 0.016 | 0 | Lb | Tons | Clinker | Produced | ClinkerTonsProduced |  | 11.6 | This entry has 4 SCC's: 30500606, 30500706, 30500622, and 30500623. | EPA. 1995. Section 11.6, Portland Cement Manufacturing. In: Compilation of Air Pollutant Emission Factors, Volume 1: Stationary Point and Area Sources, Fifth Edition, AP-42. U.S. Environmental Protection Agency, Office of Air Quality Planning and Standards. Research Triangle Park, North Carolina. | E | 0 |  |  | 0
18455 | 30500606 |  | Point | Industrial Processes | Mineral Products | Cement Manufacturing (Dry Process) | Kilns | 71432 | 71-43-2 | Benzene | 98 | 128 | 189 | ELECTROSTATIC PRECIPITATOR | #N/A | 1 |  | 0.0031 | 0.0031 | 0 | Lb | Tons | Clinker | Produced | ClinkerTonsProduced |  | 11.6 | This entry has 4 SCC's: 30500606, 30500706, 30500622, and 30500623. | EPA. 1995. Section 11.6, Portland Cement Manufacturing. In: Compilation of Air Pollutant Emission Factors, Volume 1: Stationary Point and Area Sources, Fifth Edition, AP-42. U.S. Environmental Protection Agency, Office of Air Quality Planning and Standards. Research Triangle Park, North Carolina. | D | 0 |  |  | 0
18456 | 30500606 |  | Point | Industrial Processes | Mineral Products | Cement Manufacturing (Dry Process) | Kilns |  |  | Benzenes (C3) | 99 | 128 | 189 | ELECTROSTATIC PRECIPITATOR | #N/A | 1 |  | 2.6e-06 | 2.6e-06 | 0 | Lb | Tons | Clinker | Produced | ClinkerTonsProduced |  | 11.6 | This entry has 4 SCC's: 30500606, 30500706, 30500622, and 30500623). | EPA. 1995. Section 11.6, Portland Cement Manufacturing. In: Compilation of Air Pollutant Emission Factors, Volume 1: Stationary Point and Area Sources, Fifth Edition, AP-42. U.S. Environmental Protection Agency, Office of Air Quality Planning and Standards. Research Triangle Park, North Carolina. | E | 0 |  |  | 0
18457 | 30500606 |  | Point | Industrial Processes | Mineral Products | Cement Manufacturing (Dry Process) | Kilns |  |  | Benzenes (C4) | 100 | 128 | 189 | ELECTROSTATIC PRECIPITATOR | #N/A | 1 |  | 6e-06 | 6e-06 | 0 | Lb | Tons | Clinker | Produced | ClinkerTonsProduced |  | 11.6 | This entry has 4 SCC's: 30500606, 30500706, 30500622, and 30500623). | EPA. 1995. Section 11.6, Portland Cement Manufacturing. In: Compilation of Air Pollutant Emission Factors, Volume 1: Stationary Point and Area Sources, Fifth Edition, AP-42. U.S. Environmental Protection Agency, Office of Air Quality Planning and Standards. Research Triangle Park, North Carolina. | E | 0 |  |  | 0
18458 | 30500606 |  | Point | Industrial Processes | Mineral Products | Cement Manufacturing (Dry Process) | Kilns |  |  | Benzenes (C6) | 101 | 128 | 189 | ELECTROSTATIC PRECIPITATOR | #N/A | 1 |  | 9.2e-07 | 9.2e-07 | 0 | Lb | Tons | Clinker | Produced | ClinkerTonsProduced |  | 11.6 | This entry has 4 SCC's: 30500606, 30500706, 30500622, and 30500623). | EPA. 1995. Section 11.6, Portland Cement Manufacturing. In: Compilation of Air Pollutant Emission Factors, Volume 1: Stationary Point and Area Sources, Fifth Edition, AP-42. U.S. Environmental Protection Agency, Office of Air Quality Planning and Standards. Research Triangle Park, North Carolina. | E | 0 |  |  | 0
18459 | 30500606 |  | Point | Industrial Processes | Mineral Products | Cement Manufacturing (Dry Process) | Kilns | 56553 | 56-55-3 | Benzo (a) anthracene | 102 | 127 | 188 | FABRIC FILTER | #N/A | 1 |  | 4.3e-08 | 4.3e-08 | 0 | Lb | Tons | Clinker | Produced | ClinkerTonsProduced |  | 11.6 | This entry has 4 SCC's: 30500606, 30500706, 30500622, and 30500623. | EPA. 1995. Section 11.6, Portland Cement Manufacturing. In: Compilation of Air Pollutant Emission Factors, Volume 1: Stationary Point and Area Sources, Fifth Edition, AP-42. U.S. Environmental Protection Agency, Office of Air Quality Planning and Standards. Research Triangle Park, North Carolina. | E | 0 |  |  | 0
18460 | 30500606 |  | Point | Industrial Processes | Mineral Products | Cement Manufacturing (Dry Process) | Kilns | 50328 | 50-32-8 | Benzo (a) pyrene | 103 | 127 | 188 | FABRIC FILTER | #N/A | 1 |  | 1.3e-07 | 1.3e-07 | 0 | Lb | Tons | Clinker | Produced | ClinkerTonsProduced |  | 11.6 | This entry has 4 SCC's: 30500606, 30500706, 30500622, and 30500623. | EPA. 1995. Section 11.6, Portland Cement Manufacturing. In: Compilation of Air Pollutant Emission Factors, Volume 1: Stationary Point and Area Sources, Fifth Edition, AP-42. U.S. Environmental Protection Agency, Office of Air Quality Planning and Standards. Research Triangle Park, North Carolina. | E | 0 |  |  | 0
18461 | 30500606 |  | Point | Industrial Processes | Mineral Products | Cement Manufacturing (Dry Process) | Kilns | 205992 | 205-99-2 | Benzo (b) fluoranthene | 104 | 127 | 188 | FABRIC FILTER | #N/A | 1 |  | 5.6e-07 | 5.6e-07 | 0 | Lb | Tons | Clinker | Produced | ClinkerTonsProduced |  | 11.6 | This entry has 4 SCC's: 30500606, 30500706, 30500622, and 30500623). | EPA. 1995. Section 11.6, Portland Cement Manufacturing. In: Compilation of Air Pollutant Emission Factors, Volume 1: Stationary Point and Area Sources, Fifth Edition, AP-42. U.S. Environmental Protection Agency, Office of Air Quality Planning and Standards. Research Triangle Park, North Carolina. | E | 0 |  |  | 0
18462 | 30500606 |  | Point | Industrial Processes | Mineral Products | Cement Manufacturing (Dry Process) | Kilns | 191242 | 191-24-2 | Benzo (g,h,i) perylene | 106 | 127 | 188 | FABRIC FILTER | #N/A | 1 |  | 7.8e-08 | 7.8e-08 | 0 | Lb | Tons | Clinker | Produced | ClinkerTonsProduced |  | 11.6 | This entry has 4 SCC's: 30500606, 30500706, 30500622, and 30500623). | EPA. 1995. Section 11.6, Portland Cement Manufacturing. In: Compilation of Air Pollutant Emission Factors, Volume 1: Stationary Point and Area Sources, Fifth Edition, AP-42. U.S. Environmental Protection Agency, Office of Air Quality Planning and Standards. Research Triangle Park, North Carolina. | E | 0 |  |  | 0
18463 | 30500606 |  | Point | Industrial Processes | Mineral Products | Cement Manufacturing (Dry Process) | Kilns | 207089 | 207-08-9 | Benzo (k) fluoranthene | 107 | 127 | 188 | FABRIC FILTER | #N/A | 1 |  | 1.5e-07 | 1.5e-07 | 0 | Lb | Tons | Clinker | Produced | ClinkerTonsProduced |  | 11.6 | This entry has 4 SCC's: 30500606, 30500706, 30500622, and 30500623). | EPA. 1995. Section 11.6, Portland Cement Manufacturing. In: Compilation of Air Pollutant Emission Factors, Volume 1: Stationary Point and Area Sources, Fifth Edition, AP-42. U.S. Environmental Protection Agency, Office of Air Quality Planning and Standards. Research Triangle Park, North Carolina. | E | 0 |  |  | 0
18464 | 30500606 |  | Point | Industrial Processes | Mineral Products | Cement Manufacturing (Dry Process) | Kilns |  | 65-85-0 | Benzoic acid | 114 | 128 | 189 | ELECTROSTATIC PRECIPITATOR | #N/A | 1 |  | 0.0035 | 0.0035 | 0 | Lb | Tons | Clinker | Produced | ClinkerTonsProduced |  | 11.6 | This entry has 4 SCC's: 30500606, 30500706, 30500622, and 30500623). | EPA. 1995. Section 11.6, Portland Cement Manufacturing. In: Compilation of Air Pollutant Emission Factors, Volume 1: Stationary Point and Area Sources, Fifth Edition, AP-42. U.S. Environmental Protection Agency, Office of Air Quality Planning and Standards. Research Triangle Park, North Carolina. | D | 0 |  |  | 0
18465 | 30500606 |  | Point | Industrial Processes | Mineral Products | Cement Manufacturing (Dry Process) | Kilns | 7440417 | 7440-41-7 | Beryllium | 119 | 127 | 188 | FABRIC FILTER | #N/A | 1 |  | 6.6e-07 | 6.6e-07 | 0 | Lb | Tons | Clinker | Produced | ClinkerTonsProduced |  | 11.6 | This entry has 4 SCC's: 30500606, 30500706, 30500622, and 30500623. | EPA. 1995. Section 11.6, Portland Cement Manufacturing. In: Compilation of Air Pollutant Emission Factors, Volume 1: Stationary Point and Area Sources, Fifth Edition, AP-42. U.S. Environmental Protection Agency, Office of Air Quality Planning and Standards. Research Triangle Park, North Carolina. | D | 0 |  |  | 0
18466 | 30500606 |  | Point | Industrial Processes | Mineral Products | Cement Manufacturing (Dry Process) | Kilns | 92524 | 92-52-4 | Biphenyl | 122 | 128 | 189 | ELECTROSTATIC PRECIPITATOR | #N/A | 1 |  | 6.1e-06 | 6.1e-06 | 0 | Lb | Tons | Clinker | Produced | ClinkerTonsProduced |  | 11.6 | This entry has 4 SCC's: 30500606, 30500706, 30500622, and 30500623). | EPA. 1995. Section 11.6, Portland Cement Manufacturing. In: Compilation of Air Pollutant Emission Factors, Volume 1: Stationary Point and Area Sources, Fifth Edition, AP-42. U.S. Environmental Protection Agency, Office of Air Quality Planning and Standards. Research Triangle Park, North Carolina. | E | 0 |  |  | 0
18467 | 30500606 |  | Point | Industrial Processes | Mineral Products | Cement Manufacturing (Dry Process) | Kilns | 7440439 | 7440-43-9 | Cadmium | 130 | 99 | 169 | MISCELLANEOUS CONTROL DEVICES | #N/A | 1 |  | 8.9e-05 | 8.9e-05 | 0 | Lb | Tons | Cement | Produced | CementTonsProduced |  |  | Controls are baghouse, ESP, and others. Lack of Supporting Documentation. | EPA. September 1993. In: Locating and Estimating Air Emissions from Sources of Cadmium and Cadmium Compounds, Final Report. EPA-454/R-93-040. U.S. Environmental Protection Agency. Research Triangle Park, North Carolina. | U | 0 |  |  | 0
18468 | 30500606 |  | Point | Industrial Processes | Mineral Products | Cement Manufacturing (Dry Process) | Kilns | 7440439 | 7440-43-9 | Cadmium | 130 | 127 | 188 | FABRIC FILTER | #N/A | 1 |  | 2.2e-06 | 2.2e-06 | 0 | Lb | Tons | Clinker | Produced | ClinkerTonsProduced |  | 11.6 | This entry has 4 SCC's: 30500606, 30500706, 30500622, and 30500623. | EPA. 1995. Section 11.6, Portland Cement Manufacturing. In: Compilation of Air Pollutant Emission Factors, Volume 1: Stationary Point and Area Sources, Fifth Edition, AP-42. U.S. Environmental Protection Agency, Office of Air Quality Planning and Standards. Research Triangle Park, North Carolina. | D | 0 |  |  | 0
18469 | 30500606 |  | Point | Industrial Processes | Mineral Products | Cement Manufacturing (Dry Process) | Kilns | 7440439 | 7440-43-9 | Cadmium | 130 | 128 | 189 | ELECTROSTATIC PRECIPITATOR | #N/A | 1 |  | 8.3e-06 | 8.3e-06 | 0 | Lb | Tons | Clinker | Produced | ClinkerTonsProduced |  | 11.6 | This entry has 4 SCC's: 30500606, 30500706, 30500622, and 30500623. | EPA. 1995. Section 11.6, Portland Cement Manufacturing. In: Compilation of Air Pollutant Emission Factors, Volume 1: Stationary Point and Area Sources, Fifth Edition, AP-42. U.S. Environmental Protection Agency, Office of Air Quality Planning and Standards. Research Triangle Park, North Carolina. | D | 0 |  |  | 0
18470 | 30500606 |  | Point | Industrial Processes | Mineral Products | Cement Manufacturing (Dry Process) | Kilns |  | 7440-70-2 | Calcium | 131 | 128 | 189 | ELECTROSTATIC PRECIPITATOR | #N/A | 1 |  | 0.24 | 0.24 | 0 | Lb | Tons | Clinker | Produced | ClinkerTonsProduced |  | 11.6 | This entry has 4 SCC's: 30500606, 30500706, 30500622, and 30500623). | EPA. 1995. Section 11.6, Portland Cement Manufacturing. In: Compilation of Air Pollutant Emission Factors, Volume 1: Stationary Point and Area Sources, Fifth Edition, AP-42. U.S. Environmental Protection Agency, Office of Air Quality Planning and Standards. Research Triangle Park, North Carolina. | E | 0 |  |  | 0
18471 | 30500606 |  | Point | Industrial Processes | Mineral Products | Cement Manufacturing (Dry Process) | Kilns | CO2 | 124-38-9 | Carbon dioxide | 136 | 0 | 129 | UNCONTROLLED | #N/A | 1 |  | 1800 | 1800 | 0 | Lb | Tons | Clinker | Produced | ClinkerTonsProduced |  | 11.6 | Carbon dioxide - Mass balance on carbon may yield a more representative emission factor for a specific facility. | EPA. 1995. Section 11.6, Portland Cement Manufacturing. In: Compilation of Air Pollutant Emission Factors, Volume 1: Stationary Point and Area Sources, Fifth Edition, AP-42. U.S. Environmental Protection Agency, Office of Air Quality Planning and Standards. Research Triangle Park, North Carolina. | D | 0 |  |  | 0
18472 | 30500606 |  | Point | Industrial Processes | Mineral Products | Cement Manufacturing (Dry Process) | Kilns | CO | 630-08-0 | Carbon monoxide | 137 | 0 | 129 | UNCONTROLLED | #N/A | 1 |  | 0.21 | 0.21 | 0 | Lb | Tons | Clinker | Produced | ClinkerTonsProduced |  | 11.6 |  | EPA. 1995. Section 11.6, Portland Cement Manufacturing. In: Compilation of Air Pollutant Emission Factors, Volume 1: Stationary Point and Area Sources, Fifth Edition, AP-42. U.S. Environmental Protection Agency, Office of Air Quality Planning and Standards. Research Triangle Park, North Carolina. | E | 0 |  |  | 0
18473 | 30500606 |  | Point | Industrial Processes | Mineral Products | Cement Manufacturing (Dry Process) | Kilns | 75150 | 75-15-0 | Carbon sulfide | 138 | 128 | 189 | ELECTROSTATIC PRECIPITATOR | #N/A | 1 |  | 0.00011 | 0.00011 | 0 | Lb | Tons | Clinker | Produced | ClinkerTonsProduced |  | 11.6 | This entry has 4 SCC's: 30500606, 30500706, 30500622, and 30500623 | EPA. 1995. Section 11.6, Portland Cement Manufacturing. In: Compilation of Air Pollutant Emission Factors, Volume 1: Stationary Point and Area Sources, Fifth Edition, AP-42. U.S. Environmental Protection Agency, Office of Air Quality Planning and Standards. Research Triangle Park, North Carolina. | D | 0 |  |  | 0
18474 | 30500606 |  | Point | Industrial Processes | Mineral Products | Cement Manufacturing (Dry Process) | Kilns |  | 16887-00-6 | Chloride | 142 | 127 | 188 | FABRIC FILTER | #N/A | 1 |  | 0.0021 | 0.0021 | 0 | Lb | Tons | Clinker | Produced | ClinkerTonsProduced |  | 11.6 | This entry has 4 SCC's: 30500606, 30500706, 30500622, and 30500623). | EPA. 1995. Section 11.6, Portland Cement Manufacturing. In: Compilation of Air Pollutant Emission Factors, Volume 1: Stationary Point and Area Sources, Fifth Edition, AP-42. U.S. Environmental Protection Agency, Office of Air Quality Planning and Standards. Research Triangle Park, North Carolina. | D | 0 |  |  | 0
18475 | 30500606 |  | Point | Industrial Processes | Mineral Products | Cement Manufacturing (Dry Process) | Kilns |  | 16887-00-6 | Chloride | 142 | 128 | 189 | ELECTROSTATIC PRECIPITATOR | #N/A | 1 |  | 0.68 | 0.68 | 0 | Lb | Tons | Clinker | Produced | ClinkerTonsProduced |  | 11.6 | This entry has 4 SCC's: 30500606, 30500706, 30500622, and 30500623). | EPA. 1995. Section 11.6, Portland Cement Manufacturing. In: Compilation of Air Pollutant Emission Factors, Volume 1: Stationary Point and Area Sources, Fifth Edition, AP-42. U.S. Environmental Protection Agency, Office of Air Quality Planning and Standards. Research Triangle Park, North Carolina. | E | 0 |  |  | 0
18476 | 30500606 |  | Point | Industrial Processes | Mineral Products | Cement Manufacturing (Dry Process) | Kilns | 108907 | 108-90-7 | Chlorobenzene | 144 | 128 | 189 | ELECTROSTATIC PRECIPITATOR | #N/A | 1 |  | 1.6e-05 | 1.6e-05 | 0 | Lb | Tons | Clinker | Produced | ClinkerTonsProduced |  | 11.6 | This entry has 4 SCC's: 30500606, 30500706, 30500622, and 30500623. | EPA. 1995. Section 11.6, Portland Cement Manufacturing. In: Compilation of Air Pollutant Emission Factors, Volume 1: Stationary Point and Area Sources, Fifth Edition, AP-42. U.S. Environmental Protection Agency, Office of Air Quality Planning and Standards. Research Triangle Park, North Carolina. | D | 0 |  |  | 0
18477 | 30500606 |  | Point | Industrial Processes | Mineral Products | Cement Manufacturing (Dry Process) | Kilns | 7440473 | 7440-47-3 | Chromium | 149 | 0 | 129 | UNCONTROLLED | #N/A | 1 |  | 0.026 | 0.026 | 0 | Lb | Tons | Cement | Produced | CementTonsProduced |  |  | Includes fuel emissions as total chromium. Lack of Supporting Documentation. | EPA. 1985. In: Locating and Estimating Air Emissions from Sources of Chromium. EPA-450/4-84-007g. U.S. Environmental Protection Agency, Office of Air Quality Planning and Standards. Research Triangle Park, North Carolina. | U | 0 |  |  | 0
18478 | 30500606 |  | Point | Industrial Processes | Mineral Products | Cement Manufacturing (Dry Process) | Kilns | 7440473 | 7440-47-3 | Chromium | 149 | 127 | 188 | FABRIC FILTER | #N/A | 1 |  | 0.00014 | 0.00014 | 0 | Lb | Tons | Clinker | Produced | ClinkerTonsProduced |  | 11.6 | This entry has 4 SCC's: 30500606, 30500706, 30500622, and 30500623. | EPA. 1995. Section 11.6, Portland Cement Manufacturing. In: Compilation of Air Pollutant Emission Factors, Volume 1: Stationary Point and Area Sources, Fifth Edition, AP-42. U.S. Environmental Protection Agency, Office of Air Quality Planning and Standards. Research Triangle Park, North Carolina. | D | 0 |  |  | 0
18479 | 30500606 |  | Point | Industrial Processes | Mineral Products | Cement Manufacturing (Dry Process) | Kilns | 7440473 | 7440-47-3 | Chromium | 149 | 128 | 189 | ELECTROSTATIC PRECIPITATOR | #N/A | 1 |  | 7.7e-06 | 7.7e-06 | 0 | Lb | Tons | Clinker | Produced | ClinkerTonsProduced |  | 11.6 | This entry has 4 SCC's: 30500606, 30500706, 30500622, and 30500623. | EPA. 1995. Section 11.6, Portland Cement Manufacturing. In: Compilation of Air Pollutant Emission Factors, Volume 1: Stationary Point and Area Sources, Fifth Edition, AP-42. U.S. Environmental Protection Agency, Office of Air Quality Planning and Standards. Research Triangle Park, North Carolina. | E | 0 |  |  | 0
18480 | 30500606 |  | Point | Industrial Processes | Mineral Products | Cement Manufacturing (Dry Process) | Kilns | 218019 | 218-01-9 | Chrysene | 153 | 127 | 188 | FABRIC FILTER | #N/A | 1 |  | 1.6e-07 | 1.6e-07 | 0 | Lb | Tons | Clinker | Produced | ClinkerTonsProduced |  | 11.6 | This entry has 4 SCC's: 30500606, 30500706, 30500622, and 30500623. | EPA. 1995. Section 11.6, Portland Cement Manufacturing. In: Compilation of Air Pollutant Emission Factors, Volume 1: Stationary Point and Area Sources, Fifth Edition, AP-42. U.S. Environmental Protection Agency, Office of Air Quality Planning and Standards. Research Triangle Park, North Carolina. | E | 0 |  |  | 0
18481 | 30500606 |  | Point | Industrial Processes | Mineral Products | Cement Manufacturing (Dry Process) | Kilns |  | 7440-50-8 | Copper | 156 | 127 | 188 | FABRIC FILTER | #N/A | 1 |  | 0.0053 | 0.0053 | 0 | Lb | Tons | Clinker | Produced | ClinkerTonsProduced |  | 11.6 | This entry has 4 SCC's: 30500606, 30500706, 30500622, and 30500623. | EPA. 1995. Section 11.6, Portland Cement Manufacturing. In: Compilation of Air Pollutant Emission Factors, Volume 1: Stationary Point and Area Sources, Fifth Edition, AP-42. U.S. Environmental Protection Agency, Office of Air Quality Planning and Standards. Research Triangle Park, North Carolina. | E | 0 |  |  | 0
18482 | 30500606 |  | Point | Industrial Processes | Mineral Products | Cement Manufacturing (Dry Process) | Kilns | 53703 | 53-70-3 | Dibenzo(a,h) anthracene | 166 | 127 | 188 | FABRIC FILTER | #N/A | 1 |  | 6.3e-07 | 6.3e-07 | 0 | Lb | Tons | Clinker | Produced | ClinkerTonsProduced |  | 11.6 | This entry has 4 SCC's: 30500606, 30500706, 30500622, and 30500623). | EPA. 1995. Section 11.6, Portland Cement Manufacturing. In: Compilation of Air Pollutant Emission Factors, Volume 1: Stationary Point and Area Sources, Fifth Edition, AP-42. U.S. Environmental Protection Agency, Office of Air Quality Planning and Standards. Research Triangle Park, North Carolina. | E | 0 |  |  | 0
18483 | 30500606 |  | Point | Industrial Processes | Mineral Products | Cement Manufacturing (Dry Process) | Kilns | 84742 | 84-74-2 | Dibutyl phthalate | 168 | 128 | 189 | ELECTROSTATIC PRECIPITATOR | #N/A | 1 |  | 4.1e-05 | 4.1e-05 | 0 | Lb | Tons | Clinker | Produced | ClinkerTonsProduced |  | 11.6 | This entry has 4 SCC's: 30500606, 30500706, 30500622, and 30500623. | EPA. 1995. Section 11.6, Portland Cement Manufacturing. In: Compilation of Air Pollutant Emission Factors, Volume 1: Stationary Point and Area Sources, Fifth Edition, AP-42. U.S. Environmental Protection Agency, Office of Air Quality Planning and Standards. Research Triangle Park, North Carolina. | D | 0 |  |  | 0
18484 | 30500606 |  | Point | Industrial Processes | Mineral Products | Cement Manufacturing (Dry Process) | Kilns | 75092 | 75-09-2 | Dichloromethane | 175 | 128 | 189 | ELECTROSTATIC PRECIPITATOR | #N/A | 1 |  | 0.00049 | 0.00049 | 0 | Lb | Tons | Clinker | Produced | ClinkerTonsProduced |  | 11.6 | This entry has 4 SCC's: 30500606, 30500706, 30500622, and 30500623. | EPA. 1995. Section 11.6, Portland Cement Manufacturing. In: Compilation of Air Pollutant Emission Factors, Volume 1: Stationary Point and Area Sources, Fifth Edition, AP-42. U.S. Environmental Protection Agency, Office of Air Quality Planning and Standards. Research Triangle Park, North Carolina. | E | 0 |  |  | 0
18485 | 30500606 |  | Point | Industrial Processes | Mineral Products | Cement Manufacturing (Dry Process) | Kilns | 117817 | 117-81-7 | Dioctyl phthalate | 186 | 128 | 189 | ELECTROSTATIC PRECIPITATOR | #N/A | 1 |  | 9.5e-05 | 9.5e-05 | 0 | Lb | Tons | Clinker | Produced | ClinkerTonsProduced |  | 11.6 | This entry has 4 SCC's: 30500606, 30500706, 30500622, and 30500623. | EPA. 1995. Section 11.6, Portland Cement Manufacturing. In: Compilation of Air Pollutant Emission Factors, Volume 1: Stationary Point and Area Sources, Fifth Edition, AP-42. U.S. Environmental Protection Agency, Office of Air Quality Planning and Standards. Research Triangle Park, North Carolina. | D | 0 |  |  | 0
18486 | 30500606 |  | Point | Industrial Processes | Mineral Products | Cement Manufacturing (Dry Process) | Kilns | 100414 | 100-41-4 | Ethylbenzene | 197 | 128 | 189 | ELECTROSTATIC PRECIPITATOR | #N/A | 1 |  | 1.9e-05 | 1.9e-05 | 0 | Lb | Tons | Clinker | Produced | ClinkerTonsProduced |  | 11.6 | This entry has 4 SCC's: 30500606, 30500706, 30500622, and 30500623. | EPA. 1995. Section 11.6, Portland Cement Manufacturing. In: Compilation of Air Pollutant Emission Factors, Volume 1: Stationary Point and Area Sources, Fifth Edition, AP-42. U.S. Environmental Protection Agency, Office of Air Quality Planning and Standards. Research Triangle Park, North Carolina. | D | 0 |  |  | 0
18487 | 30500606 |  | Point | Industrial Processes | Mineral Products | Cement Manufacturing (Dry Process) | Kilns | 206440 | 206-44-0 | Fluoranthene | 204 | 127 | 188 | FABRIC FILTER | #N/A | 1 |  | 8.8e-06 | 8.8e-06 | 0 | Lb | Tons | Clinker | Produced | ClinkerTonsProduced |  | 11.6 | This entry has 4 SCC's: 30500606, 30500706, 30500622, and 30500623l. | EPA. 1995. Section 11.6, Portland Cement Manufacturing. In: Compilation of Air Pollutant Emission Factors, Volume 1: Stationary Point and Area Sources, Fifth Edition, AP-42. U.S. Environmental Protection Agency, Office of Air Quality Planning and Standards. Research Triangle Park, North Carolina. | E | 0 |  |  | 0
18488 | 30500606 |  | Point | Industrial Processes | Mineral Products | Cement Manufacturing (Dry Process) | Kilns | 86737 | 86-73-7 | Fluorene | 205 | 127 | 188 | FABRIC FILTER | #N/A | 1 |  | 1.9e-05 | 1.9e-05 | 0 | Lb | Tons | Clinker | Produced | ClinkerTonsProduced |  | 11.6 | This entry has 4 SCC's: 30500606, 30500706, 30500622, and 30500623). | EPA. 1995. Section 11.6, Portland Cement Manufacturing. In: Compilation of Air Pollutant Emission Factors, Volume 1: Stationary Point and Area Sources, Fifth Edition, AP-42. U.S. Environmental Protection Agency, Office of Air Quality Planning and Standards. Research Triangle Park, North Carolina. | E | 0 |  |  | 0
18489 | 30500606 |  | Point | Industrial Processes | Mineral Products | Cement Manufacturing (Dry Process) | Kilns |  | 16984-48-8 | Fluoride | 207 | 128 | 189 | ELECTROSTATIC PRECIPITATOR | #N/A | 1 |  | 0.0009 | 0.0009 | 0 | Lb | Tons | Clinker | Produced | ClinkerTonsProduced |  | 11.6 | This entry has 4 SCC's: 30500606, 30500706, 30500622, and 30500623. | EPA. 1995. Section 11.6, Portland Cement Manufacturing. In: Compilation of Air Pollutant Emission Factors, Volume 1: Stationary Point and Area Sources, Fifth Edition, AP-42. U.S. Environmental Protection Agency, Office of Air Quality Planning and Standards. Research Triangle Park, North Carolina. | E | 0 |  |  | 0
18490 | 30500606 |  | Point | Industrial Processes | Mineral Products | Cement Manufacturing (Dry Process) | Kilns | 50000 | 50-00-0 | Formaldehyde | 210 | 127 | 188 | FABRIC FILTER | #N/A | 1 |  | 0.00046 | 0.00046 | 0 | Lb | Tons | Clinker | Produced | ClinkerTonsProduced |  | 11.6 | This entry has 4 SCC's: 30500606, 30500706, 30500622, and 30500623. | EPA. 1995. Section 11.6, Portland Cement Manufacturing. In: Compilation of Air Pollutant Emission Factors, Volume 1: Stationary Point and Area Sources, Fifth Edition, AP-42. U.S. Environmental Protection Agency, Office of Air Quality Planning and Standards. Research Triangle Park, North Carolina. | E | 0 |  |  | 0
18491 | 30500606 |  | Point | Industrial Processes | Mineral Products | Cement Manufacturing (Dry Process) | Kilns | 35822469 | 35822-46-9 | 1,2,3,4,6,7,8-Heptachlorodibenzo-p-dioxin | 8 | 127 | 188 | FABRIC FILTER | #N/A | 1 |  | 2.2e-10 | 2.2e-10 | 0 | Lb | Tons | Clinker | Produced | ClinkerTonsProduced |  | 11.6 | This entry has 4 SCC's: 30500606, 30500706, 30500622, and 30500623. | EPA. 1995. Section 11.6, Portland Cement Manufacturing. In: Compilation of Air Pollutant Emission Factors, Volume 1: Stationary Point and Area Sources, Fifth Edition, AP-42. U.S. Environmental Protection Agency, Office of Air Quality Planning and Standards. Research Triangle Park, North Carolina. | E | 0 |  |  | 0
18492 | 30500606 |  | Point | Industrial Processes | Mineral Products | Cement Manufacturing (Dry Process) | Kilns | 37871004 |  | Heptachlorodibenzo-p-dioxins, total | 218 | 127 | 188 | FABRIC FILTER | #N/A | 1 |  | 3.9e-10 | 3.9e-10 | 0 | Lb | Tons | Clinker | Produced | ClinkerTonsProduced |  | 11.6 | This entry has 4 SCC's: 30500606, 30500706, 30500622, and 30500623. | EPA. 1995. Section 11.6, Portland Cement Manufacturing. In: Compilation of Air Pollutant Emission Factors, Volume 1: Stationary Point and Area Sources, Fifth Edition, AP-42. U.S. Environmental Protection Agency, Office of Air Quality Planning and Standards. Research Triangle Park, North Carolina. | E | 0 |  |  | 0
18493 | 30500606 |  | Point | Industrial Processes | Mineral Products | Cement Manufacturing (Dry Process) | Kilns | 7647010 | 7647-01-0 | Hydrogen chloride | 230 | 127 | 188 | FABRIC FILTER | #N/A | 1 |  | 0.14 | 0.14 | 0 | Lb | Tons | Clinker | Produced | ClinkerTonsProduced |  | 11.6 | This entry has 4 SCC's: 30500606, 30500706, 30500622, and 30500623. | EPA. 1995. Section 11.6, Portland Cement Manufacturing. In: Compilation of Air Pollutant Emission Factors, Volume 1: Stationary Point and Area Sources, Fifth Edition, AP-42. U.S. Environmental Protection Agency, Office of Air Quality Planning and Standards. Research Triangle Park, North Carolina. | D | 0 |  |  | 0
18494 | 30500606 |  | Point | Industrial Processes | Mineral Products | Cement Manufacturing (Dry Process) | Kilns | 7647010 | 7647-01-0 | Hydrogen chloride | 230 | 128 | 189 | ELECTROSTATIC PRECIPITATOR | #N/A | 1 |  | 0.049 | 0.049 | 0 | Lb | Tons | Clinker | Produced | ClinkerTonsProduced |  | 11.6 | This entry has 4 SCC's: 30500606, 30500706, 30500622, and 30500623. | EPA. 1995. Section 11.6, Portland Cement Manufacturing. In: Compilation of Air Pollutant Emission Factors, Volume 1: Stationary Point and Area Sources, Fifth Edition, AP-42. U.S. Environmental Protection Agency, Office of Air Quality Planning and Standards. Research Triangle Park, North Carolina. | E | 0 |  |  | 0
18495 | 30500606 |  | Point | Industrial Processes | Mineral Products | Cement Manufacturing (Dry Process) | Kilns | 193395 | 193-39-5 | Indeno(1,2,3-cd)pyrene | 237 | 127 | 188 | FABRIC FILTER | #N/A | 1 |  | 8.7e-08 | 8.7e-08 | 0 | Lb | Tons | Clinker | Produced | ClinkerTonsProduced |  | 11.6 | This entry has 4 SCC's: 30500606, 30500706, 30500622, and 30500623). | EPA. 1995. Section 11.6, Portland Cement Manufacturing. In: Compilation of Air Pollutant Emission Factors, Volume 1: Stationary Point and Area Sources, Fifth Edition, AP-42. U.S. Environmental Protection Agency, Office of Air Quality Planning and Standards. Research Triangle Park, North Carolina. | E | 0 |  |  | 0
18496 | 30500606 |  | Point | Industrial Processes | Mineral Products | Cement Manufacturing (Dry Process) | Kilns |  | 15438-31-0 | Iron | 239 | 128 | 189 | ELECTROSTATIC PRECIPITATOR | #N/A | 1 |  | 0.017 | 0.017 | 0 | Lb | Tons | Clinker | Produced | ClinkerTonsProduced |  | 11.6 | This entry has 4 SCC's: 30500606, 30500706, 30500622, and 30500623). | EPA. 1995. Section 11.6, Portland Cement Manufacturing. In: Compilation of Air Pollutant Emission Factors, Volume 1: Stationary Point and Area Sources, Fifth Edition, AP-42. U.S. Environmental Protection Agency, Office of Air Quality Planning and Standards. Research Triangle Park, North Carolina. | E | 0 |  |  | 0
18497 | 30500606 |  | Point | Industrial Processes | Mineral Products | Cement Manufacturing (Dry Process) | Kilns | 1330207 | 1330-20-7 | Isomers of xylene | 246 | 128 | 189 | ELECTROSTATIC PRECIPITATOR | #N/A | 1 |  | 0.00013 | 0.00013 | 0 | Lb | Tons | Clinker | Produced | ClinkerTonsProduced |  | 11.6 | This entry has 4 SCC's: 30500606, 30500706, 30500622, and 30500623. | EPA. 1995. Section 11.6, Portland Cement Manufacturing. In: Compilation of Air Pollutant Emission Factors, Volume 1: Stationary Point and Area Sources, Fifth Edition, AP-42. U.S. Environmental Protection Agency, Office of Air Quality Planning and Standards. Research Triangle Park, North Carolina. | D | 0 |  |  | 0
18498 | 30500606 |  | Point | Industrial Processes | Mineral Products | Cement Manufacturing (Dry Process) | Kilns | 7439921 | 7439-92-1 | Lead | 250 | 0 | 129 | UNCONTROLLED | #N/A | 1 |  | 0.12 | 0.12 | 0 | Lb | Tons | Cement | Produced | CementTonsProduced |  |  |  | This factor was present in AIRS Facility Subsystem Source Classification Codes and Emission Factor Listing for Criteria Air Pollutants, March 1990, EPA 450/4-90-003. These factors may have been (and may still be) in an AP-42 section, or they may have been added to that March 1990 document from other sources. Please check the latest AP42 to verify. | U | 0 |  |  | 0
18499 | 30500606 |  | Point | Industrial Processes | Mineral Products | Cement Manufacturing (Dry Process) | Kilns | 7439921 | 7439-92-1 | Lead | 250 | 127 | 188 | FABRIC FILTER | #N/A | 1 |  | 7.5e-05 | 7.5e-05 | 0 | Lb | Tons | Clinker | Produced | ClinkerTonsProduced |  | 11.6 | This entry has 4 SCC's: 30500606, 30500706, 30500622, and 30500623. | EPA. 1995. Section 11.6, Portland Cement Manufacturing. In: Compilation of Air Pollutant Emission Factors, Volume 1: Stationary Point and Area Sources, Fifth Edition, AP-42. U.S. Environmental Protection Agency, Office of Air Quality Planning and Standards. Research Triangle Park, North Carolina. | D | 0 |  |  | 0
18500 | 30500606 |  | Point | Industrial Processes | Mineral Products | Cement Manufacturing (Dry Process) | Kilns | 7439921 | 7439-92-1 | Lead | 250 | 128 | 189 | ELECTROSTATIC PRECIPITATOR | #N/A | 1 |  | 0.00071 | 0.00071 | 0 | Lb | Tons | Clinker | Produced | ClinkerTonsProduced |  | 11.6 | This entry has 4 SCC's: 30500606, 30500706, 30500622, and 30500623. | EPA. 1995. Section 11.6, Portland Cement Manufacturing. In: Compilation of Air Pollutant Emission Factors, Volume 1: Stationary Point and Area Sources, Fifth Edition, AP-42. U.S. Environmental Protection Agency, Office of Air Quality Planning and Standards. Research Triangle Park, North Carolina. | D | 0 |  |  | 0
18501 | 30500606 |  | Point | Industrial Processes | Mineral Products | Cement Manufacturing (Dry Process) | Kilns | 7439965 | 7439-96-5 | Manganese | 257 | 0 | 129 | UNCONTROLLED | #N/A | 1 |  | 0.122 | 0.122 | 0 | Lb | Tons | Cement | Produced | CementTonsProduced |  |  | Engineering Judgment. | EPA. September 1986. In: Locating and Estimating Air Emissions from Sources of Manganese. EPA-450/4-84-007h. U.S. Environmental Protection Agency, Office of Air Quality Planning and Standards. Research Triangle Park, North Carolina. | U | 0 |  |  | 0
18502 | 30500606 |  | Point | Industrial Processes | Mineral Products | Cement Manufacturing (Dry Process) | Kilns | 7439965 | 7439-96-5 | Manganese | 257 | 127 | 188 | FABRIC FILTER | #N/A | 1 |  | 1.300E-5 - 1.240E-4 | #VALUE! | 0 | Lb | Tons | Cement | Produced | CementTonsProduced |  |  | Engineering Judgment. | EPA. September 1986. In: Locating and Estimating Air Emissions from Sources of Manganese. EPA-450/4-84-007h. U.S. Environmental Protection Agency, Office of Air Quality Planning and Standards. Research Triangle Park, North Carolina. | U | 0 |  |  | 0
18503 | 30500606 |  | Point | Industrial Processes | Mineral Products | Cement Manufacturing (Dry Process) | Kilns | 7439965 | 7439-96-5 | Manganese | 257 | 128 | 189 | ELECTROSTATIC PRECIPITATOR | #N/A | 1 |  | 0.00086 | 0.00086 | 0 | Lb | Tons | Clinker | Produced | ClinkerTonsProduced |  | 11.6 | This entry has 4 SCC's: 30500606, 30500706, 30500622, and 30500623. | EPA. 1995. Section 11.6, Portland Cement Manufacturing. In: Compilation of Air Pollutant Emission Factors, Volume 1: Stationary Point and Area Sources, Fifth Edition, AP-42. U.S. Environmental Protection Agency, Office of Air Quality Planning and Standards. Research Triangle Park, North Carolina. | E | 0 |  |  | 0
18504 | 30500606 |  | Point | Industrial Processes | Mineral Products | Cement Manufacturing (Dry Process) | Kilns | 7439976 | 7439-97-6 | Mercury | 260 | 127 | 188 | FABRIC FILTER | #N/A | 1 |  | 2.4e-05 | 2.4e-05 | 0 | Lb | Tons | Clinker | Produced | ClinkerTonsProduced |  | 11.6 | This entry has 4 SCC's: 30500606, 30500706, 30500622, and 30500623. | EPA. 1995. Section 11.6, Portland Cement Manufacturing. In: Compilation of Air Pollutant Emission Factors, Volume 1: Stationary Point and Area Sources, Fifth Edition, AP-42. U.S. Environmental Protection Agency, Office of Air Quality Planning and Standards. Research Triangle Park, North Carolina. | D | 0 |  |  | 0
18505 | 30500606 |  | Point | Industrial Processes | Mineral Products | Cement Manufacturing (Dry Process) | Kilns | 7439976 | 7439-97-6 | Mercury | 260 | 128 | 189 | ELECTROSTATIC PRECIPITATOR | #N/A | 1 |  | 0.00022 | 0.00022 | 0 | Lb | Tons | Clinker | Produced | ClinkerTonsProduced |  | 11.6 | This entry has 4 SCC's: 30500606, 30500706, 30500622, and 30500623. | EPA. 1995. Section 11.6, Portland Cement Manufacturing. In: Compilation of Air Pollutant Emission Factors, Volume 1: Stationary Point and Area Sources, Fifth Edition, AP-42. U.S. Environmental Protection Agency, Office of Air Quality Planning and Standards. Research Triangle Park, North Carolina. | D | 0 |  |  | 0
18506 | 30500606 |  | Point | Industrial Processes | Mineral Products | Cement Manufacturing (Dry Process) | Kilns | 74839 | 74-83-9 | Methyl bromide | 264 | 128 | 189 | ELECTROSTATIC PRECIPITATOR | #N/A | 1 |  | 4.3e-05 | 4.3e-05 | 0 | Lb | Tons | Clinker | Produced | ClinkerTonsProduced |  | 11.6 | This entry has 4 SCC's: 30500606, 30500706, 30500622, and 30500623. | EPA. 1995. Section 11.6, Portland Cement Manufacturing. In: Compilation of Air Pollutant Emission Factors, Volume 1: Stationary Point and Area Sources, Fifth Edition, AP-42. U.S. Environmental Protection Agency, Office of Air Quality Planning and Standards. Research Triangle Park, North Carolina. | E | 0 |  |  | 0
18507 | 30500606 |  | Point | Industrial Processes | Mineral Products | Cement Manufacturing (Dry Process) | Kilns | 74873 | 74-87-3 | Methyl chloride | 267 | 128 | 189 | ELECTROSTATIC PRECIPITATOR | #N/A | 1 |  | 0.00038 | 0.00038 | 0 | Lb | Tons | Clinker | Produced | ClinkerTonsProduced |  | 11.6 | This entry has 4 SCC's: 30500606, 30500706, 30500622, and 30500623. | EPA. 1995. Section 11.6, Portland Cement Manufacturing. In: Compilation of Air Pollutant Emission Factors, Volume 1: Stationary Point and Area Sources, Fifth Edition, AP-42. U.S. Environmental Protection Agency, Office of Air Quality Planning and Standards. Research Triangle Park, North Carolina. | E | 0 |  |  | 0
18508 | 30500606 |  | Point | Industrial Processes | Mineral Products | Cement Manufacturing (Dry Process) | Kilns | 78933 | 78-93-3 | Methyl ethyl ketone | 268 | 128 | 189 | ELECTROSTATIC PRECIPITATOR | #N/A | 1 |  | 3e-05 | 3e-05 | 0 | Lb | Tons | Clinker | Produced | ClinkerTonsProduced |  | 11.6 | This entry has 4 SCC's: 30500606, 30500706, 30500622, and 30500623. | EPA. 1995. Section 11.6, Portland Cement Manufacturing. In: Compilation of Air Pollutant Emission Factors, Volume 1: Stationary Point and Area Sources, Fifth Edition, AP-42. U.S. Environmental Protection Agency, Office of Air Quality Planning and Standards. Research Triangle Park, North Carolina. | E | 0 |  |  | 0
18509 | 30500606 |  | Point | Industrial Processes | Mineral Products | Cement Manufacturing (Dry Process) | Kilns |  | 1321-94-4 | Methylnaphthalene, mixed isomers | 285 | 128 | 189 | ELECTROSTATIC PRECIPITATOR | #N/A | 1 |  | 4.2e-06 | 4.2e-06 | 0 | Lb | Tons | Clinker | Produced | ClinkerTonsProduced |  | 11.6 | This entry has 4 SCC's: 30500606, 30500706, 30500622, and 30500623). | EPA. 1995. Section 11.6, Portland Cement Manufacturing. In: Compilation of Air Pollutant Emission Factors, Volume 1: Stationary Point and Area Sources, Fifth Edition, AP-42. U.S. Environmental Protection Agency, Office of Air Quality Planning and Standards. Research Triangle Park, North Carolina. | E | 0 |  |  | 0
18510 | 30500606 |  | Point | Industrial Processes | Mineral Products | Cement Manufacturing (Dry Process) | Kilns | 91203 | 91-20-3 | Naphthalene | 291 | 127 | 188 | FABRIC FILTER | #N/A | 1 |  | 0.0017 | 0.0017 | 0 | Lb | Tons | Clinker | Produced | ClinkerTonsProduced |  | 11.6 | This entry has 4 SCC's: 30500606, 30500706, 30500622, and 30500623. | EPA. 1995. Section 11.6, Portland Cement Manufacturing. In: Compilation of Air Pollutant Emission Factors, Volume 1: Stationary Point and Area Sources, Fifth Edition, AP-42. U.S. Environmental Protection Agency, Office of Air Quality Planning and Standards. Research Triangle Park, North Carolina. | E | 0 |  |  | 0
18511 | 30500606 |  | Point | Industrial Processes | Mineral Products | Cement Manufacturing (Dry Process) | Kilns | 91203 | 91-20-3 | Naphthalene | 291 | 128 | 189 | ELECTROSTATIC PRECIPITATOR | #N/A | 1 |  | 0.00022 | 0.00022 | 0 | Lb | Tons | Clinker | Produced | ClinkerTonsProduced |  | 11.6 | This entry has 4 SCC's: 30500606, 30500706, 30500622, and 30500623. | EPA. 1995. Section 11.6, Portland Cement Manufacturing. In: Compilation of Air Pollutant Emission Factors, Volume 1: Stationary Point and Area Sources, Fifth Edition, AP-42. U.S. Environmental Protection Agency, Office of Air Quality Planning and Standards. Research Triangle Park, North Carolina. | D | 0 |  |  | 0
18512 | 30500606 |  | Point | Industrial Processes | Mineral Products | Cement Manufacturing (Dry Process) | Kilns | 7440020 | 7440-02-0 | Nickel | 296 | 127 | 188 | FABRIC FILTER | #N/A | 1 |  | 0.0003 | 0.0003 | 0 | Lb | Tons | Raw Material | Processed | Raw MaterialTonsProcessed |  |  | Based on source tests. Lack of Supporting Documentation. | EPA. March 1984. In: Locating and Estimating Air Emissions from Sources of Nickel. EPA-450/4-84-007f. U.S. Environmental Protection Agency. Research Triangle Park, North Carolina. | U | 0 |  |  | 0
18513 | 30500606 |  | Point | Industrial Processes | Mineral Products | Cement Manufacturing (Dry Process) | Kilns |  | 7697-37-2 | Nitric acid | 300 | 128 | 189 | ELECTROSTATIC PRECIPITATOR | #N/A | 1 |  | 0.0046 | 0.0046 | 0 | Lb | Tons | Clinker | Produced | ClinkerTonsProduced |  | 11.6 | This entry has 4 SCC's: 30500606, 30500706, 30500622, and 30500623). | EPA. 1995. Section 11.6, Portland Cement Manufacturing. In: Compilation of Air Pollutant Emission Factors, Volume 1: Stationary Point and Area Sources, Fifth Edition, AP-42. U.S. Environmental Protection Agency, Office of Air Quality Planning and Standards. Research Triangle Park, North Carolina. | E | 0 |  |  | 0
18514 | 30500606 |  | Point | Industrial Processes | Mineral Products | Cement Manufacturing (Dry Process) | Kilns | NOX |  | Nitrogen oxides (NOx) | 303 | 0 | 129 | UNCONTROLLED | #N/A | 1 |  | 6 | 6 | 0 | Lb | Tons | Clinker | Produced | ClinkerTonsProduced |  | 11.6 |  | EPA. 1995. Section 11.6, Portland Cement Manufacturing. In: Compilation of Air Pollutant Emission Factors, Volume 1: Stationary Point and Area Sources, Fifth Edition, AP-42. U.S. Environmental Protection Agency, Office of Air Quality Planning and Standards. Research Triangle Park, North Carolina. | D | 0 |  |  | 0
18515 | 30500606 |  | Point | Industrial Processes | Mineral Products | Cement Manufacturing (Dry Process) | Kilns | 3268879 | 3268-87-9 | Octachlorodibenzo-p-dioxins, total | 312 | 127 | 188 | FABRIC FILTER | #N/A | 1 |  | 2e-09 | 2e-09 | 0 | Lb | Tons | Clinker | Produced | ClinkerTonsProduced |  | 11.6 | This entry has 4 SCC's: 30500606, 30500706, 30500622, and 30500623. | EPA. 1995. Section 11.6, Portland Cement Manufacturing. In: Compilation of Air Pollutant Emission Factors, Volume 1: Stationary Point and Area Sources, Fifth Edition, AP-42. U.S. Environmental Protection Agency, Office of Air Quality Planning and Standards. Research Triangle Park, North Carolina. | E | 0 |  |  | 0
18516 | 30500606 |  | Point | Industrial Processes | Mineral Products | Cement Manufacturing (Dry Process) | Kilns |  |  | Pentachlorodibenzo-p-dioxins, total | 321 | 127 | 188 | FABRIC FILTER | #N/A | 1 |  | 2.7e-09 | 2.7e-09 | 0 | Lb | Tons | Clinker | Produced | ClinkerTonsProduced |  | 11.6 | This entry has 4 SCC's: 30500606, 30500706, 30500622, and 30500623. | EPA. 1995. Section 11.6, Portland Cement Manufacturing. In: Compilation of Air Pollutant Emission Factors, Volume 1: Stationary Point and Area Sources, Fifth Edition, AP-42. U.S. Environmental Protection Agency, Office of Air Quality Planning and Standards. Research Triangle Park, North Carolina. | E | 0 |  |  | 0
18517 | 30500606 |  | Point | Industrial Processes | Mineral Products | Cement Manufacturing (Dry Process) | Kilns | 30402154 |  | Pentachlorodibenzofurans, total | 320 | 127 | 188 | FABRIC FILTER | #N/A | 1 |  | 2.9e-10 | 2.9e-10 | 0 | Lb | Tons | Clinker | Produced | ClinkerTonsProduced |  | 11.6 | This entry has 4 SCC's: 30500606, 30500706, 30500622, and 30500623. | EPA. 1995. Section 11.6, Portland Cement Manufacturing. In: Compilation of Air Pollutant Emission Factors, Volume 1: Stationary Point and Area Sources, Fifth Edition, AP-42. U.S. Environmental Protection Agency, Office of Air Quality Planning and Standards. Research Triangle Park, North Carolina. | E | 0 |  |  | 0
18518 | 30500606 |  | Point | Industrial Processes | Mineral Products | Cement Manufacturing (Dry Process) | Kilns | 85018 | 85-01-8 | Phenanthrene | 325 | 127 | 188 | FABRIC FILTER | #N/A | 1 |  | 0.00039 | 0.00039 | 0 | Lb | Tons | Clinker | Produced | ClinkerTonsProduced |  | 11.6 | This entry has 4 SCC's: 30500606, 30500706, 30500622, and 30500623). | EPA. 1995. Section 11.6, Portland Cement Manufacturing. In: Compilation of Air Pollutant Emission Factors, Volume 1: Stationary Point and Area Sources, Fifth Edition, AP-42. U.S. Environmental Protection Agency, Office of Air Quality Planning and Standards. Research Triangle Park, North Carolina. | E | 0 |  |  | 0
18519 | 30500606 |  | Point | Industrial Processes | Mineral Products | Cement Manufacturing (Dry Process) | Kilns | 108952 | 108-95-2 | Phenol | 326 | 128 | 189 | ELECTROSTATIC PRECIPITATOR | #N/A | 1 |  | 0.00011 | 0.00011 | 0 | Lb | Tons | Clinker | Produced | ClinkerTonsProduced |  | 11.6 | This entry has 4 SCC's: 30500606, 30500706, 30500622, and 30500623. | EPA. 1995. Section 11.6, Portland Cement Manufacturing. In: Compilation of Air Pollutant Emission Factors, Volume 1: Stationary Point and Area Sources, Fifth Edition, AP-42. U.S. Environmental Protection Agency, Office of Air Quality Planning and Standards. Research Triangle Park, North Carolina. | D | 0 |  |  | 0
18520 | 30500606 |  | Point | Industrial Processes | Mineral Products | Cement Manufacturing (Dry Process) | Kilns |  |  | PM, condensable inorganics | 331 | 127 | 188 | FABRIC FILTER | #N/A | 1 |  | 0.89 | 0.89 | 0 | Lb | Tons | Clinker | Produced | ClinkerTonsProduced |  | 11.6 |  | EPA. 1995. Section 11.6, Portland Cement Manufacturing. In: Compilation of Air Pollutant Emission Factors, Volume 1: Stationary Point and Area Sources, Fifth Edition, AP-42. U.S. Environmental Protection Agency, Office of Air Quality Planning and Standards. Research Triangle Park, North Carolina. | D | 0 |  |  | 0
18521 | 30500606 |  | Point | Industrial Processes | Mineral Products | Cement Manufacturing (Dry Process) | Kilns |  |  | PM, condensable inorganics | 331 | 128 | 189 | ELECTROSTATIC PRECIPITATOR | #N/A | 1 |  | 0.38 | 0.38 | 0 | Lb | Tons | Clinker | Produced | ClinkerTonsProduced |  | 11.6 |  | EPA. 1995. Section 11.6, Portland Cement Manufacturing. In: Compilation of Air Pollutant Emission Factors, Volume 1: Stationary Point and Area Sources, Fifth Edition, AP-42. U.S. Environmental Protection Agency, Office of Air Quality Planning and Standards. Research Triangle Park, North Carolina. | D | 0 |  |  | 0
18522 | 30500606 |  | Point | Industrial Processes | Mineral Products | Cement Manufacturing (Dry Process) | Kilns | PM-FIL |  | PM, filterable | 334 | 0 | 129 | UNCONTROLLED | #N/A | 1 |  | 256 | 256 | 0 | Lb | Tons | Cement | Produced | CementTonsProduced |  |  |  | This factor was present in AIRS Facility Subsystem Source Classification Codes and Emission Factor Listing for Criteria Air Pollutants, March 1990, EPA 450/4-90-003. These factors may have been (and may still be) in an AP-42 section, or they may have been added to that March 1990 document from other sources. Please check the latest AP42 to verify. | U | 0 |  |  | 0
18523 | 30500606 |  | Point | Industrial Processes | Mineral Products | Cement Manufacturing (Dry Process) | Kilns | PM-FIL |  | PM, filterable | 334 | 127 | 188 | FABRIC FILTER | #N/A | 1 |  | 0.2 | 0.2 | 0 | Lb | Tons | Clinker | Produced | ClinkerTonsProduced |  | 11.6 |  | EPA. 1995. Section 11.6, Portland Cement Manufacturing. In: Compilation of Air Pollutant Emission Factors, Volume 1: Stationary Point and Area Sources, Fifth Edition, AP-42. U.S. Environmental Protection Agency, Office of Air Quality Planning and Standards. Research Triangle Park, North Carolina. | D | 0 |  |  | 0
18524 | 30500606 |  | Point | Industrial Processes | Mineral Products | Cement Manufacturing (Dry Process) | Kilns | PM-FIL |  | PM, filterable | 334 | 128 | 189 | ELECTROSTATIC PRECIPITATOR | #N/A | 1 |  | 1 | 1 | 0 | Lb | Tons | Clinker | Produced | ClinkerTonsProduced |  | 11.6 |  | EPA. 1995. Section 11.6, Portland Cement Manufacturing. In: Compilation of Air Pollutant Emission Factors, Volume 1: Stationary Point and Area Sources, Fifth Edition, AP-42. U.S. Environmental Protection Agency, Office of Air Quality Planning and Standards. Research Triangle Park, North Carolina. | D | 0 |  |  | 0
18525 | 30500606 |  | Point | Industrial Processes | Mineral Products | Cement Manufacturing (Dry Process) | Kilns | PM10-FIL |  | PM10, filterable | 338 | 0 | 129 | UNCONTROLLED | #N/A | 1 |  | 108 | 108 | 0 | Lb | Tons | Cement | Produced | CementTonsProduced |  |  |  | This factor was present in AIRS Facility Subsystem Source Classification Codes and Emission Factor Listing for Criteria Air Pollutants, March 1990, EPA 450/4-90-003. These factors may have been (and may still be) in an AP-42 section, or they may have been added to that March 1990 document from other sources. Please check the latest AP42 to verify. | U | 0 |  |  | 0
18526 | 30500606 |  | Point | Industrial Processes | Mineral Products | Cement Manufacturing (Dry Process) | Kilns | PM10-FIL |  | PM10, filterable | 338 | 127 | 188 | FABRIC FILTER | #N/A | 1 |  | 0.17 | 0.17 | 0 | Lb | Tons | Clinker | Produced | ClinkerTonsProduced |  | 11.6 |  | EPA. 1995. Section 11.6, Portland Cement Manufacturing. In: Compilation of Air Pollutant Emission Factors, Volume 1: Stationary Point and Area Sources, Fifth Edition, AP-42. U.S. Environmental Protection Agency, Office of Air Quality Planning and Standards. Research Triangle Park, North Carolina. | D | 0 |  |  | 0
18527 | 30500606 |  | Point | Industrial Processes | Mineral Products | Cement Manufacturing (Dry Process) | Kilns | PM25-FIL |  | PM2.5, filterable | 340 | 127 | 188 | FABRIC FILTER | #N/A | 1 |  | 0.09 | 0.09 | 0 | Lb | Tons | Clinker | Produced | ClinkerTonsProduced |  | 11.6 |  | EPA. 1995. Section 11.6, Portland Cement Manufacturing. In: Compilation of Air Pollutant Emission Factors, Volume 1: Stationary Point and Area Sources, Fifth Edition, AP-42. U.S. Environmental Protection Agency, Office of Air Quality Planning and Standards. Research Triangle Park, North Carolina. | U | 0 | 1999-12-01 |  | 0
18528 | 30500606 |  | Point | Industrial Processes | Mineral Products | Cement Manufacturing (Dry Process) | Kilns |  | 2023695 | Potassium | 349 | 128 | 189 | ELECTROSTATIC PRECIPITATOR | #N/A | 1 |  | 0.018 | 0.018 | 0 | Lb | Tons | Clinker | Produced | ClinkerTonsProduced |  | 11.6 | This entry has 4 SCC's: 30500606, 30500706, 30500622, and 30500623 | EPA. 1995. Section 11.6, Portland Cement Manufacturing. In: Compilation of Air Pollutant Emission Factors, Volume 1: Stationary Point and Area Sources, Fifth Edition, AP-42. U.S. Environmental Protection Agency, Office of Air Quality Planning and Standards. Research Triangle Park, North Carolina. | D | 0 |  |  | 0
18529 | 30500606 |  | Point | Industrial Processes | Mineral Products | Cement Manufacturing (Dry Process) | Kilns | 129000 | 129-00-0 | Pyrene | 360 | 127 | 188 | FABRIC FILTER | #N/A | 1 |  | 4.4e-06 | 4.4e-06 | 0 | Lb | Tons | Clinker | Produced | ClinkerTonsProduced |  | 11.6 | This entry has 4 SCC's: 30500606, 30500706, 30500622, and 30500623). | EPA. 1995. Section 11.6, Portland Cement Manufacturing. In: Compilation of Air Pollutant Emission Factors, Volume 1: Stationary Point and Area Sources, Fifth Edition, AP-42. U.S. Environmental Protection Agency, Office of Air Quality Planning and Standards. Research Triangle Park, North Carolina. | E | 0 |  |  | 0
18530 | 30500606 |  | Point | Industrial Processes | Mineral Products | Cement Manufacturing (Dry Process) | Kilns | 7782492 | 7782-49-2 | Selenium | 370 | 127 | 188 | FABRIC FILTER | #N/A | 1 |  | 0.0002 | 0.0002 | 0 | Lb | Tons | Clinker | Produced | ClinkerTonsProduced |  | 11.6 | This entry has 4 SCC's: 30500606, 30500706, 30500622, and 30500623. | EPA. 1995. Section 11.6, Portland Cement Manufacturing. In: Compilation of Air Pollutant Emission Factors, Volume 1: Stationary Point and Area Sources, Fifth Edition, AP-42. U.S. Environmental Protection Agency, Office of Air Quality Planning and Standards. Research Triangle Park, North Carolina. | E | 0 |  |  | 0
18531 | 30500606 |  | Point | Industrial Processes | Mineral Products | Cement Manufacturing (Dry Process) | Kilns | 7782492 | 7782-49-2 | Selenium | 370 | 128 | 189 | ELECTROSTATIC PRECIPITATOR | #N/A | 1 |  | 0.00015 | 0.00015 | 0 | Lb | Tons | Clinker | Produced | ClinkerTonsProduced |  | 11.6 | This entry has 4 SCC's: 30500606, 30500706, 30500622, and 30500623. | EPA. 1995. Section 11.6, Portland Cement Manufacturing. In: Compilation of Air Pollutant Emission Factors, Volume 1: Stationary Point and Area Sources, Fifth Edition, AP-42. U.S. Environmental Protection Agency, Office of Air Quality Planning and Standards. Research Triangle Park, North Carolina. | E | 0 |  |  | 0
18532 | 30500606 |  | Point | Industrial Processes | Mineral Products | Cement Manufacturing (Dry Process) | Kilns |  | 7440-22-4 | Silver | 373 | 127 | 188 | FABRIC FILTER | #N/A | 1 |  | 6.1e-07 | 6.1e-07 | 0 | Lb | Tons | Clinker | Produced | ClinkerTonsProduced |  | 11.6 | This entry has 4 SCC's: 30500606, 30500706, 30500622, and 30500623). | EPA. 1995. Section 11.6, Portland Cement Manufacturing. In: Compilation of Air Pollutant Emission Factors, Volume 1: Stationary Point and Area Sources, Fifth Edition, AP-42. U.S. Environmental Protection Agency, Office of Air Quality Planning and Standards. Research Triangle Park, North Carolina. | D | 0 |  |  | 0
18533 | 30500606 |  | Point | Industrial Processes | Mineral Products | Cement Manufacturing (Dry Process) | Kilns |  | 7440-23-5 | Sodium | 374 | 128 | 189 | ELECTROSTATIC PRECIPITATOR | #N/A | 1 |  | 0.038 | 0.038 | 0 | Lb | Tons | Clinker | Produced | ClinkerTonsProduced |  | 11.6 | This entry has 4 SCC's: 30500606, 30500706, 30500622, and 30500623). | EPA. 1995. Section 11.6, Portland Cement Manufacturing. In: Compilation of Air Pollutant Emission Factors, Volume 1: Stationary Point and Area Sources, Fifth Edition, AP-42. U.S. Environmental Protection Agency, Office of Air Quality Planning and Standards. Research Triangle Park, North Carolina. | D | 0 |  |  | 0
18534 | 30500606 |  | Point | Industrial Processes | Mineral Products | Cement Manufacturing (Dry Process) | Kilns | 100425 | 100-42-5 | Styrene | 377 | 128 | 189 | ELECTROSTATIC PRECIPITATOR | #N/A | 1 |  | 1.5e-06 | 1.5e-06 | 0 | Lb | Tons | Clinker | Produced | ClinkerTonsProduced |  | 11.6 | This entry has 4 SCC's: 30500606, 30500706, 30500622, and 30500623. | EPA. 1995. Section 11.6, Portland Cement Manufacturing. In: Compilation of Air Pollutant Emission Factors, Volume 1: Stationary Point and Area Sources, Fifth Edition, AP-42. U.S. Environmental Protection Agency, Office of Air Quality Planning and Standards. Research Triangle Park, North Carolina. | E | 0 |  |  | 0
18535 | 30500606 |  | Point | Industrial Processes | Mineral Products | Cement Manufacturing (Dry Process) | Kilns |  | 14808-79-8 | Sulfate | 378 | 127 | 188 | FABRIC FILTER | #N/A | 1 |  | 0.0072 | 0.0072 | 0 | Lb | Tons | Clinker | Produced | ClinkerTonsProduced |  | 11.6 | This entry has 4 SCC's: 30500606, 30500706, 30500622, and 30500623). | EPA. 1995. Section 11.6, Portland Cement Manufacturing. In: Compilation of Air Pollutant Emission Factors, Volume 1: Stationary Point and Area Sources, Fifth Edition, AP-42. U.S. Environmental Protection Agency, Office of Air Quality Planning and Standards. Research Triangle Park, North Carolina. | D | 0 |  |  | 0
18536 | 30500606 |  | Point | Industrial Processes | Mineral Products | Cement Manufacturing (Dry Process) | Kilns |  | 14808-79-8 | Sulfate | 378 | 128 | 189 | ELECTROSTATIC PRECIPITATOR | #N/A | 1 |  | 0.2 | 0.2 | 0 | Lb | Tons | Clinker | Produced | ClinkerTonsProduced |  | 11.6 | This entry has 4 SCC's: 30500606, 30500706, 30500622, and 30500623). | EPA. 1995. Section 11.6, Portland Cement Manufacturing. In: Compilation of Air Pollutant Emission Factors, Volume 1: Stationary Point and Area Sources, Fifth Edition, AP-42. U.S. Environmental Protection Agency, Office of Air Quality Planning and Standards. Research Triangle Park, North Carolina. | D | 0 |  |  | 0
18537 | 30500606 |  | Point | Industrial Processes | Mineral Products | Cement Manufacturing (Dry Process) | Kilns | SO2 | 2025884 | Sulfur dioxide | 380 | 0 | 129 | UNCONTROLLED | #N/A | 1 |  | 10 | 10 | 0 | Lb | Tons | Clinker | Produced | ClinkerTonsProduced |  | 11.6 | Sulfur dioxide - Mass balance on sulfur may yield a more representative emission factor for a specific facility. | EPA. 1995. Section 11.6, Portland Cement Manufacturing. In: Compilation of Air Pollutant Emission Factors, Volume 1: Stationary Point and Area Sources, Fifth Edition, AP-42. U.S. Environmental Protection Agency, Office of Air Quality Planning and Standards. Research Triangle Park, North Carolina. | D | 0 |  |  | 0
18538 | 30500606 |  | Point | Industrial Processes | Mineral Products | Cement Manufacturing (Dry Process) | Kilns |  |  | Sulfur oxides (SOx) | 381 | 0 | 129 | UNCONTROLLED | #N/A | 1 |  | 10.8 | 10.8 | 0 | Lb | Tons | Cement | Produced | CementTonsProduced |  |  |  | This factor was present in AIRS Facility Subsystem Source Classification Codes and Emission Factor Listing for Criteria Air Pollutants, March 1990, EPA 450/4-90-003. These factors may have been (and may still be) in an AP-42 section, or they may have been added to that March 1990 document from other sources. Please check the latest AP42 to verify. | B | 0 |  |  | 0
18539 | 30500606 |  | Point | Industrial Processes | Mineral Products | Cement Manufacturing (Dry Process) | Kilns |  | 2025949 | Sulfur trioxide | 382 | 127 | 188 | FABRIC FILTER | #N/A | 1 |  | 0.014 | 0.014 | 0 | Lb | Tons | Clinker | Produced | ClinkerTonsProduced |  | 11.6 | This entry has 4 SCC's: 30500606, 30500706, 30500622, and 30500623). | EPA. 1995. Section 11.6, Portland Cement Manufacturing. In: Compilation of Air Pollutant Emission Factors, Volume 1: Stationary Point and Area Sources, Fifth Edition, AP-42. U.S. Environmental Protection Agency, Office of Air Quality Planning and Standards. Research Triangle Park, North Carolina. | D | 0 |  |  | 0
18540 | 30500606 |  | Point | Industrial Processes | Mineral Products | Cement Manufacturing (Dry Process) | Kilns |  | 2025949 | Sulfur trioxide | 382 | 128 | 189 | ELECTROSTATIC PRECIPITATOR | #N/A | 1 |  | 0.086 | 0.086 | 0 | Lb | Tons | Clinker | Produced | ClinkerTonsProduced |  | 11.6 | This entry has 4 SCC's: 30500606, 30500706, 30500622, and 30500623). | EPA. 1995. Section 11.6, Portland Cement Manufacturing. In: Compilation of Air Pollutant Emission Factors, Volume 1: Stationary Point and Area Sources, Fifth Edition, AP-42. U.S. Environmental Protection Agency, Office of Air Quality Planning and Standards. Research Triangle Park, North Carolina. | E | 0 |  |  | 0
18541 | 30500606 |  | Point | Industrial Processes | Mineral Products | Cement Manufacturing (Dry Process) | Kilns |  |  | Tetrachlorodibenzofurans, total | 387 | 127 | 188 | FABRIC FILTER | #N/A | 1 |  | 2.9e-10 | 2.9e-10 | 0 | Lb | Tons | Clinker | Produced | ClinkerTonsProduced |  | 11.6 | This entry has 4 SCC's: 30500606, 30500706, 30500622, and 30500623. | EPA. 1995. Section 11.6, Portland Cement Manufacturing. In: Compilation of Air Pollutant Emission Factors, Volume 1: Stationary Point and Area Sources, Fifth Edition, AP-42. U.S. Environmental Protection Agency, Office of Air Quality Planning and Standards. Research Triangle Park, North Carolina. | E | 0 |  |  | 0
18542 | 30500606 |  | Point | Industrial Processes | Mineral Products | Cement Manufacturing (Dry Process) | Kilns |  | 7440-28-0 | Thallium | 391 | 127 | 188 | FABRIC FILTER | #N/A | 1 |  | 5.4e-06 | 5.4e-06 | 0 | Lb | Tons | Clinker | Produced | ClinkerTonsProduced |  | 11.6 | This entry has 4 SCC's: 30500606, 30500706, 30500622, and 30500623). | EPA. 1995. Section 11.6, Portland Cement Manufacturing. In: Compilation of Air Pollutant Emission Factors, Volume 1: Stationary Point and Area Sources, Fifth Edition, AP-42. U.S. Environmental Protection Agency, Office of Air Quality Planning and Standards. Research Triangle Park, North Carolina. | D | 0 |  |  | 0
18543 | 30500606 |  | Point | Industrial Processes | Mineral Products | Cement Manufacturing (Dry Process) | Kilns |  | 7440-32-6 | Titanium | 396 | 128 | 189 | ELECTROSTATIC PRECIPITATOR | #N/A | 1 |  | 0.00037 | 0.00037 | 0 | Lb | Tons | Clinker | Produced | ClinkerTonsProduced |  | 11.6 | This entry has 4 SCC's: 30500606, 30500706, 30500622, and 30500623). | EPA. 1995. Section 11.6, Portland Cement Manufacturing. In: Compilation of Air Pollutant Emission Factors, Volume 1: Stationary Point and Area Sources, Fifth Edition, AP-42. U.S. Environmental Protection Agency, Office of Air Quality Planning and Standards. Research Triangle Park, North Carolina. | E | 0 |  |  | 0
18544 | 30500606 |  | Point | Industrial Processes | Mineral Products | Cement Manufacturing (Dry Process) | Kilns | 108883 | 108-88-3 | Toluene | 397 | 128 | 189 | ELECTROSTATIC PRECIPITATOR | #N/A | 1 |  | 0.00019 | 0.00019 | 0 | Lb | Tons | Clinker | Produced | ClinkerTonsProduced |  | 11.6 | This entry has 4 SCC's: 30500606, 30500706, 30500622, and 30500623. | EPA. 1995. Section 11.6, Portland Cement Manufacturing. In: Compilation of Air Pollutant Emission Factors, Volume 1: Stationary Point and Area Sources, Fifth Edition, AP-42. U.S. Environmental Protection Agency, Office of Air Quality Planning and Standards. Research Triangle Park, North Carolina. | D | 0 |  |  | 0
18545 | 30500606 |  | Point | Industrial Processes | Mineral Products | Cement Manufacturing (Dry Process) | Kilns |  |  | Total organic compounds (TOC) | 399 | 0 | 129 | UNCONTROLLED | #N/A | 1 |  | 0.028 | 0.028 | 0 | Lb | Tons | Clinker | Produced | ClinkerTonsProduced |  | 11.6 |  | EPA. 1995. Section 11.6, Portland Cement Manufacturing. In: Compilation of Air Pollutant Emission Factors, Volume 1: Stationary Point and Area Sources, Fifth Edition, AP-42. U.S. Environmental Protection Agency, Office of Air Quality Planning and Standards. Research Triangle Park, North Carolina. | E | 0 |  |  | 0
18546 | 30500606 |  | Point | Industrial Processes | Mineral Products | Cement Manufacturing (Dry Process) | Kilns |  | 76-13-1 | Trichlorotrifluoroethane | 405 | 128 | 189 | ELECTROSTATIC PRECIPITATOR | #N/A | 1 |  | 5e-05 | 5e-05 | 0 | Lb | Tons | Clinker | Produced | ClinkerTonsProduced |  | 11.6 | This entry has 4 SCC's: 30500606, 30500706, 30500622, and 30500623). | EPA. 1995. Section 11.6, Portland Cement Manufacturing. In: Compilation of Air Pollutant Emission Factors, Volume 1: Stationary Point and Area Sources, Fifth Edition, AP-42. U.S. Environmental Protection Agency, Office of Air Quality Planning and Standards. Research Triangle Park, North Carolina. | E | 0 |  |  | 0
18547 | 30500606 |  | Point | Industrial Processes | Mineral Products | Cement Manufacturing (Dry Process) | Kilns |  | 7440-66-6 | Zinc | 419 | 127 | 188 | FABRIC FILTER | #N/A | 1 |  | 0.00034 | 0.00034 | 0 | Lb | Tons | Clinker | Produced | ClinkerTonsProduced |  | 11.6 | This entry has 4 SCC's: 30500606, 30500706, 30500622, and 30500623). | EPA. 1995. Section 11.6, Portland Cement Manufacturing. In: Compilation of Air Pollutant Emission Factors, Volume 1: Stationary Point and Area Sources, Fifth Edition, AP-42. U.S. Environmental Protection Agency, Office of Air Quality Planning and Standards. Research Triangle Park, North Carolina. | D | 0 |  |  | 0
18548 | 30500606 |  | Point | Industrial Processes | Mineral Products | Cement Manufacturing (Dry Process) | Kilns |  | 7440-66-6 | Zinc | 419 | 128 | 189 | ELECTROSTATIC PRECIPITATOR | #N/A | 1 |  | 0.00054 | 0.00054 | 0 | Lb | Tons | Clinker | Produced | ClinkerTonsProduced |  | 11.6 | This entry has 4 SCC's: 30500606, 30500706, 30500622, and 30500623). | EPA. 1995. Section 11.6, Portland Cement Manufacturing. In: Compilation of Air Pollutant Emission Factors, Volume 1: Stationary Point and Area Sources, Fifth Edition, AP-42. U.S. Environmental Protection Agency, Office of Air Quality Planning and Standards. Research Triangle Park, North Carolina. | D | 0 |  |  | 0
18549 | 30500607 |  | Point | Industrial Processes | Mineral Products | Cement Manufacturing (Dry Process) | Raw Material Unloading | PM10-FIL |  | PM10, filterable | 338 | 0 | 129 | UNCONTROLLED | #N/A | 1 |  | 0.1 | 0.1 | 0 | Lb | Tons | Material | Unloaded | MaterialTonsUnloaded |  |  |  | This factor was present in AIRS Facility Subsystem Source Classification Codes and Emission Factor Listing for Criteria Air Pollutants, March 1990, EPA 450/4-90-003. These factors may have been (and may still be) in an AP-42 section, or they may have been added to that March 1990 document from other sources. Please check the latest AP42 to verify. | U | 0 |  |  | 0
18550 | 30500608 |  | Point | Industrial Processes | Mineral Products | Cement Manufacturing (Dry Process) | Raw Material Piles | PM10-FIL |  | PM10, filterable | 338 | 0 | 129 | UNCONTROLLED | #N/A | 1 |  | 1.4 | 1.4 | 0 | Lb | Ton-Years | Material | Stored | MaterialTon-YearsStored |  |  |  | EPA. In: PM10 Emission Factor Listing Developed by Technology Transfer. EPA-450/4-89-022. U.S. Environmental Protection Agency. | U | 0 |  |  | 0
18551 | 30500609 |  | Point | Industrial Processes | Mineral Products | Cement Manufacturing (Dry Process) | Primary Crushing | PM-FIL |  | PM, filterable | 334 | 127 | 188 | FABRIC FILTER | #N/A | 1 |  | 0.001 | 0.001 | 0 | Lb | Tons | Material | Processed | MaterialTonsProcessed |  | 11.6 |  | EPA. 1995. Section 11.6, Portland Cement Manufacturing. In: Compilation of Air Pollutant Emission Factors, Volume 1: Stationary Point and Area Sources, Fifth Edition, AP-42. U.S. Environmental Protection Agency, Office of Air Quality Planning and Standards. Research Triangle Park, North Carolina. | E | 0 |  |  | 0
18552 | 30500609 |  | Point | Industrial Processes | Mineral Products | Cement Manufacturing (Dry Process) | Primary Crushing | PM10-FIL |  | PM10, filterable | 338 | 0 | 129 | UNCONTROLLED | #N/A | 1 |  | 0.26 | 0.26 | 0 | Lb | Tons | Material | Processed | MaterialTonsProcessed |  |  |  | This factor was present in AIRS Facility Subsystem Source Classification Codes and Emission Factor Listing for Criteria Air Pollutants, March 1990, EPA 450/4-90-003. These factors may have been (and may still be) in an AP-42 section, or they may have been added to that March 1990 document from other sources. Please check the latest AP42 to verify. | U | 0 |  |  | 0
18553 | 30500610 |  | Point | Industrial Processes | Mineral Products | Cement Manufacturing (Dry Process) | Secondary Crushing | PM-FIL |  | PM, filterable | 334 | 127 | 188 | FABRIC FILTER | #N/A | 1 |  | 0.00031 | 0.00031 | 0 | Lb | Tons | Material | Processed | MaterialTonsProcessed |  | 11.6 | This entry has 4 SCC's (30500610, 30500611, 30500710, 30500711 | EPA. 1995. Section 11.6, Portland Cement Manufacturing. In: Compilation of Air Pollutant Emission Factors, Volume 1: Stationary Point and Area Sources, Fifth Edition, AP-42. U.S. Environmental Protection Agency, Office of Air Quality Planning and Standards. Research Triangle Park, North Carolina. | E | 0 |  |  | 0
18554 | 30500610 |  | Point | Industrial Processes | Mineral Products | Cement Manufacturing (Dry Process) | Secondary Crushing | PM10-FIL |  | PM10, filterable | 338 | 0 | 129 | UNCONTROLLED | #N/A | 1 |  | 1.13 | 1.13 | 0 | Lb | Tons | Material | Processed | MaterialTonsProcessed |  |  |  | This factor was present in AIRS Facility Subsystem Source Classification Codes and Emission Factor Listing for Criteria Air Pollutants, March 1990, EPA 450/4-90-003. These factors may have been (and may still be) in an AP-42 section, or they may have been added to that March 1990 document from other sources. Please check the latest AP42 to verify. | U | 0 |  |  | 0
18555 | 30500614 |  | Point | Industrial Processes | Mineral Products | Cement Manufacturing (Dry Process) | Clinker Cooler | PM-FIL |  | PM, filterable | 334 | 63 | 158 | GRAVEL BED FILTER | #N/A | 1 |  | 0.21 | 0.21 | 0 | Lb | Tons | Clinker | Produced | ClinkerTonsProduced |  | 11.6 |  | EPA. 1995. Section 11.6, Portland Cement Manufacturing. In: Compilation of Air Pollutant Emission Factors, Volume 1: Stationary Point and Area Sources, Fifth Edition, AP-42. U.S. Environmental Protection Agency, Office of Air Quality Planning and Standards. Research Triangle Park, North Carolina. | D | 0 |  |  | 0
18556 | 30500614 |  | Point | Industrial Processes | Mineral Products | Cement Manufacturing (Dry Process) | Clinker Cooler | PM-FIL |  | PM, filterable | 334 | 127 | 188 | FABRIC FILTER | #N/A | 1 |  | 0.13 | 0.13 | 0 | Lb | Tons | Clinker | Produced | ClinkerTonsProduced |  | 11.6 |  | EPA. 1995. Section 11.6, Portland Cement Manufacturing. In: Compilation of Air Pollutant Emission Factors, Volume 1: Stationary Point and Area Sources, Fifth Edition, AP-42. U.S. Environmental Protection Agency, Office of Air Quality Planning and Standards. Research Triangle Park, North Carolina. | D | 0 |  |  | 0
18557 | 30500614 |  | Point | Industrial Processes | Mineral Products | Cement Manufacturing (Dry Process) | Clinker Cooler | PM-FIL |  | PM, filterable | 334 | 128 | 189 | ELECTROSTATIC PRECIPITATOR | #N/A | 1 |  | 0.096 | 0.096 | 0 | Lb | Tons | Clinker | Produced | ClinkerTonsProduced |  | 11.6 |  | EPA. 1995. Section 11.6, Portland Cement Manufacturing. In: Compilation of Air Pollutant Emission Factors, Volume 1: Stationary Point and Area Sources, Fifth Edition, AP-42. U.S. Environmental Protection Agency, Office of Air Quality Planning and Standards. Research Triangle Park, North Carolina. | D | 0 |  |  | 0
18558 | 30500614 |  | Point | Industrial Processes | Mineral Products | Cement Manufacturing (Dry Process) | Clinker Cooler | PM10-FIL |  | PM10, filterable | 338 | 0 | 129 | UNCONTROLLED | #N/A | 1 |  | 0.8 | 0.8 | 0 | Lb | Tons | Cement | Produced | CementTonsProduced |  |  |  | This factor was present in AIRS Facility Subsystem Source Classification Codes and Emission Factor Listing for Criteria Air Pollutants, March 1990, EPA 450/4-90-003. These factors may have been (and may still be) in an AP-42 section, or they may have been added to that March 1990 document from other sources. Please check the latest AP42 to verify. | U | 0 |  |  | 0
18559 | 30500614 |  | Point | Industrial Processes | Mineral Products | Cement Manufacturing (Dry Process) | Clinker Cooler | PM10-FIL |  | PM10, filterable | 338 | 63 | 158 | GRAVEL BED FILTER | #N/A | 1 |  | 0.16 | 0.16 | 0 | Lb | Tons | Clinker | Produced | ClinkerTonsProduced |  | 11.6 |  | EPA. 1995. Section 11.6, Portland Cement Manufacturing. In: Compilation of Air Pollutant Emission Factors, Volume 1: Stationary Point and Area Sources, Fifth Edition, AP-42. U.S. Environmental Protection Agency, Office of Air Quality Planning and Standards. Research Triangle Park, North Carolina. | D | 0 |  |  | 0
18560 | 30500614 |  | Point | Industrial Processes | Mineral Products | Cement Manufacturing (Dry Process) | Clinker Cooler | PM25-FIL |  | PM2.5, filterable | 340 | 63 | 158 | GRAVEL BED FILTER | #N/A | 1 |  | 0.1 | 0.1 | 0 | Lb | Tons | Clinker | Produced | ClinkerTonsProduced |  | 11.6 |  | EPA. 1995. Section 11.6, Portland Cement Manufacturing. In: Compilation of Air Pollutant Emission Factors, Volume 1: Stationary Point and Area Sources, Fifth Edition, AP-42. U.S. Environmental Protection Agency, Office of Air Quality Planning and Standards. Research Triangle Park, North Carolina. | U | 0 | 1999-12-01 |  | 0
18561 | 30500617 |  | Point | Industrial Processes | Mineral Products | Cement Manufacturing (Dry Process) | Clinker Grinding | 7439921 | 7439-92-1 | Lead | 250 | 0 | 129 | UNCONTROLLED | #N/A | 1 |  | 0.04 | 0.04 | 0 | Lb | Tons | Cement | Produced | CementTonsProduced |  |  |  | This factor was present in AIRS Facility Subsystem Source Classification Codes and Emission Factor Listing for Criteria Air Pollutants, March 1990, EPA 450/4-90-003. These factors may have been (and may still be) in an AP-42 section, or they may have been added to that March 1990 document from other sources. Please check the latest AP42 to verify. | U | 0 |  |  | 0
18562 | 30500617 |  | Point | Industrial Processes | Mineral Products | Cement Manufacturing (Dry Process) | Clinker Grinding | PM-FIL |  | PM, filterable | 334 | 0 | 129 | UNCONTROLLED | #N/A | 1 |  | 96 | 96 | 0 | Lb | Tons | Cement | Produced | CementTonsProduced |  |  |  | This factor was present in AIRS Facility Subsystem Source Classification Codes and Emission Factor Listing for Criteria Air Pollutants, March 1990, EPA 450/4-90-003. These factors may have been (and may still be) in an AP-42 section, or they may have been added to that March 1990 document from other sources. Please check the latest AP42 to verify. | B | 0 |  |  | 0
18563 | 30500617 |  | Point | Industrial Processes | Mineral Products | Cement Manufacturing (Dry Process) | Clinker Grinding | PM-FIL |  | PM, filterable | 334 | 127 | 188 | FABRIC FILTER | #N/A | 1 |  | 0.008 | 0.008 | 0 | Lb | Tons | Material | Processed | MaterialTonsProcessed |  | 11.6 | This entry has two SCC's (30500617 and 30500717) | EPA. 1995. Section 11.6, Portland Cement Manufacturing. In: Compilation of Air Pollutant Emission Factors, Volume 1: Stationary Point and Area Sources, Fifth Edition, AP-42. U.S. Environmental Protection Agency, Office of Air Quality Planning and Standards. Research Triangle Park, North Carolina. | E | 0 |  |  | 0
18564 | 30500617 |  | Point | Industrial Processes | Mineral Products | Cement Manufacturing (Dry Process) | Clinker Grinding | PM10-FIL |  | PM10, filterable | 338 | 0 | 129 | UNCONTROLLED | #N/A | 1 |  | 82 | 82 | 0 | Lb | Tons | Cement | Produced | CementTonsProduced |  |  |  | This factor was present in AIRS Facility Subsystem Source Classification Codes and Emission Factor Listing for Criteria Air Pollutants, March 1990, EPA 450/4-90-003. These factors may have been (and may still be) in an AP-42 section, or they may have been added to that March 1990 document from other sources. Please check the latest AP42 to verify. | B | 0 |  |  | 0
18565 | 30500619 |  | Point | Industrial Processes | Mineral Products | Cement Manufacturing (Dry Process) | Cement Load Out | PM10-FIL |  | PM10, filterable | 338 | 0 | 129 | UNCONTROLLED | #N/A | 1 |  | 0.2 | 0.2 | 0 | Lb | Tons | Cement | Produced | CementTonsProduced |  |  |  | This factor was present in AIRS Facility Subsystem Source Classification Codes and Emission Factor Listing for Criteria Air Pollutants, March 1990, EPA 450/4-90-003. These factors may have been (and may still be) in an AP-42 section, or they may have been added to that March 1990 document from other sources. Please check the latest AP42 to verify. | U | 0 |  |  | 0
18566 | 30500622 |  | Point | Industrial Processes | Mineral Products | Cement Manufacturing (Dry Process) | Preheater Kiln | 208968 | 208-96-8 | Acenaphthylene | 70 | 127 | 188 | FABRIC FILTER | #N/A | 1 |  | 0.00012 | 0.00012 | 0 | Lb | Tons | Clinker | Produced | ClinkerTonsProduced |  | 11.6 | This entry has 4 SCC's: 30500606, 30500706, 30500622, and 30500623). | EPA. 1995. Section 11.6, Portland Cement Manufacturing. In: Compilation of Air Pollutant Emission Factors, Volume 1: Stationary Point and Area Sources, Fifth Edition, AP-42. U.S. Environmental Protection Agency, Office of Air Quality Planning and Standards. Research Triangle Park, North Carolina. | E | 0 |  |  | 0
18567 | 30500622 |  | Point | Industrial Processes | Mineral Products | Cement Manufacturing (Dry Process) | Preheater Kiln |  | 67-64-1 | Acetone | 73 | 128 | 189 | ELECTROSTATIC PRECIPITATOR | #N/A | 1 |  | 0.00037 | 0.00037 | 0 | Lb | Tons | Clinker | Produced | ClinkerTonsProduced |  | 11.6 | This entry has 4 SCC's: 30500606, 30500706, 30500622, and 30500623). | EPA. 1995. Section 11.6, Portland Cement Manufacturing. In: Compilation of Air Pollutant Emission Factors, Volume 1: Stationary Point and Area Sources, Fifth Edition, AP-42. U.S. Environmental Protection Agency, Office of Air Quality Planning and Standards. Research Triangle Park, North Carolina. | D | 0 |  |  | 0
18568 | 30500622 |  | Point | Industrial Processes | Mineral Products | Cement Manufacturing (Dry Process) | Preheater Kiln |  | 7429-90-5 | Aluminum | 86 | 128 | 189 | ELECTROSTATIC PRECIPITATOR | #N/A | 1 |  | 0.013 | 0.013 | 0 | Lb | Tons | Clinker | Produced | ClinkerTonsProduced |  | 11.6 | This entry has 4 SCC's: 30500606, 30500706, 30500622, and 30500623). | EPA. 1995. Section 11.6, Portland Cement Manufacturing. In: Compilation of Air Pollutant Emission Factors, Volume 1: Stationary Point and Area Sources, Fifth Edition, AP-42. U.S. Environmental Protection Agency, Office of Air Quality Planning and Standards. Research Triangle Park, North Carolina. | E | 0 |  |  | 0
18569 | 30500622 |  | Point | Industrial Processes | Mineral Products | Cement Manufacturing (Dry Process) | Preheater Kiln | NH3 | 7664-41-7 | Ammonia | 87 | 127 | 188 | FABRIC FILTER | #N/A | 1 |  | 0.01 | 0.01 | 0 | Lb | Tons | Clinker | Produced | ClinkerTonsProduced |  | 11.6 | This entry has 4 SCC's: 30500606, 30500706, 30500622, and 30500623). | EPA. 1995. Section 11.6, Portland Cement Manufacturing. In: Compilation of Air Pollutant Emission Factors, Volume 1: Stationary Point and Area Sources, Fifth Edition, AP-42. U.S. Environmental Protection Agency, Office of Air Quality Planning and Standards. Research Triangle Park, North Carolina. | E | 0 |  |  | 0
18570 | 30500622 |  | Point | Industrial Processes | Mineral Products | Cement Manufacturing (Dry Process) | Preheater Kiln |  | 12125-02-9 | Ammonium | 88 | 128 | 189 | ELECTROSTATIC PRECIPITATOR | #N/A | 1 |  | 0.11 | 0.11 | 0 | Lb | Tons | Clinker | Produced | ClinkerTonsProduced |  | 11.6 | This entry has 4 SCC's: 30500606, 30500706, 30500622, and 30500623). | EPA. 1995. Section 11.6, Portland Cement Manufacturing. In: Compilation of Air Pollutant Emission Factors, Volume 1: Stationary Point and Area Sources, Fifth Edition, AP-42. U.S. Environmental Protection Agency, Office of Air Quality Planning and Standards. Research Triangle Park, North Carolina. | D | 0 |  |  | 0
18571 | 30500622 |  | Point | Industrial Processes | Mineral Products | Cement Manufacturing (Dry Process) | Preheater Kiln | 7440382 | 7440-38-2 | Arsenic | 93 | 127 | 188 | FABRIC FILTER | #N/A | 1 |  | 1.2e-05 | 1.2e-05 | 0 | Lb | Tons | Clinker | Produced | ClinkerTonsProduced |  | 11.6 | This entry has 4 SCC's: 30500606, 30500706, 30500622, and 30500623. | EPA. 1995. Section 11.6, Portland Cement Manufacturing. In: Compilation of Air Pollutant Emission Factors, Volume 1: Stationary Point and Area Sources, Fifth Edition, AP-42. U.S. Environmental Protection Agency, Office of Air Quality Planning and Standards. Research Triangle Park, North Carolina. | D | 0 |  |  | 0
18572 | 30500622 |  | Point | Industrial Processes | Mineral Products | Cement Manufacturing (Dry Process) | Preheater Kiln | 7440382 | 7440-38-2 | Arsenic | 93 | 128 | 189 | ELECTROSTATIC PRECIPITATOR | #N/A | 1 |  | 1.3e-05 | 1.3e-05 | 0 | Lb | Tons | Clinker | Produced | ClinkerTonsProduced |  | 11.6 | This entry has 4 SCC's: 30500606, 30500706, 30500622, and 30500623. | EPA. 1995. Section 11.6, Portland Cement Manufacturing. In: Compilation of Air Pollutant Emission Factors, Volume 1: Stationary Point and Area Sources, Fifth Edition, AP-42. U.S. Environmental Protection Agency, Office of Air Quality Planning and Standards. Research Triangle Park, North Carolina. | E | 0 |  |  | 0
18573 | 30500622 |  | Point | Industrial Processes | Mineral Products | Cement Manufacturing (Dry Process) | Preheater Kiln |  | 7440-39-3 | Barium | 96 | 127 | 188 | FABRIC FILTER | #N/A | 1 |  | 0.00046 | 0.00046 | 0 | Lb | Tons | Clinker | Produced | ClinkerTonsProduced |  | 11.6 | This entry has 4 SCC's: 30500606, 30500706, 30500622, and 30500623). | EPA. 1995. Section 11.6, Portland Cement Manufacturing. In: Compilation of Air Pollutant Emission Factors, Volume 1: Stationary Point and Area Sources, Fifth Edition, AP-42. U.S. Environmental Protection Agency, Office of Air Quality Planning and Standards. Research Triangle Park, North Carolina. | D | 0 |  |  | 0
18574 | 30500622 |  | Point | Industrial Processes | Mineral Products | Cement Manufacturing (Dry Process) | Preheater Kiln |  | 7440-39-3 | Barium | 96 | 128 | 189 | ELECTROSTATIC PRECIPITATOR | #N/A | 1 |  | 0.00035 | 0.00035 | 0 | Lb | Tons | Clinker | Produced | ClinkerTonsProduced |  | 11.6 | This entry has 4 SCC's: 30500606, 30500706, 30500622, and 30500623). | EPA. 1995. Section 11.6, Portland Cement Manufacturing. In: Compilation of Air Pollutant Emission Factors, Volume 1: Stationary Point and Area Sources, Fifth Edition, AP-42. U.S. Environmental Protection Agency, Office of Air Quality Planning and Standards. Research Triangle Park, North Carolina. | D | 0 |  |  | 0
18575 | 30500622 |  | Point | Industrial Processes | Mineral Products | Cement Manufacturing (Dry Process) | Preheater Kiln |  | 100-52-7 | Benzaldehyde | 97 | 128 | 189 | ELECTROSTATIC PRECIPITATOR | #N/A | 1 |  | 2.4e-05 | 2.4e-05 | 0 | Lb | Tons | Clinker | Produced | ClinkerTonsProduced |  | 11.6 | This entry has 4 SCC's: 30500606, 30500706, 30500622, and 30500623). | EPA. 1995. Section 11.6, Portland Cement Manufacturing. In: Compilation of Air Pollutant Emission Factors, Volume 1: Stationary Point and Area Sources, Fifth Edition, AP-42. U.S. Environmental Protection Agency, Office of Air Quality Planning and Standards. Research Triangle Park, North Carolina. | E | 0 |  |  | 0
18576 | 30500622 |  | Point | Industrial Processes | Mineral Products | Cement Manufacturing (Dry Process) | Preheater Kiln | 71432 | 71-43-2 | Benzene | 98 | 127 | 188 | FABRIC FILTER | #N/A | 1 |  | 0.016 | 0.016 | 0 | Lb | Tons | Clinker | Produced | ClinkerTonsProduced |  | 11.6 | This entry has 4 SCC's: 30500606, 30500706, 30500622, and 30500623. | EPA. 1995. Section 11.6, Portland Cement Manufacturing. In: Compilation of Air Pollutant Emission Factors, Volume 1: Stationary Point and Area Sources, Fifth Edition, AP-42. U.S. Environmental Protection Agency, Office of Air Quality Planning and Standards. Research Triangle Park, North Carolina. | E | 0 |  |  | 0
18577 | 30500622 |  | Point | Industrial Processes | Mineral Products | Cement Manufacturing (Dry Process) | Preheater Kiln | 71432 | 71-43-2 | Benzene | 98 | 128 | 189 | ELECTROSTATIC PRECIPITATOR | #N/A | 1 |  | 0.0031 | 0.0031 | 0 | Lb | Tons | Clinker | Produced | ClinkerTonsProduced |  | 11.6 | This entry has 4 SCC's: 30500606, 30500706, 30500622, and 30500623. | EPA. 1995. Section 11.6, Portland Cement Manufacturing. In: Compilation of Air Pollutant Emission Factors, Volume 1: Stationary Point and Area Sources, Fifth Edition, AP-42. U.S. Environmental Protection Agency, Office of Air Quality Planning and Standards. Research Triangle Park, North Carolina. | D | 0 |  |  | 0
18578 | 30500622 |  | Point | Industrial Processes | Mineral Products | Cement Manufacturing (Dry Process) | Preheater Kiln |  |  | Benzenes (C3) | 99 | 128 | 189 | ELECTROSTATIC PRECIPITATOR | #N/A | 1 |  | 2.6e-06 | 2.6e-06 | 0 | Lb | Tons | Clinker | Produced | ClinkerTonsProduced |  | 11.6 | This entry has 4 SCC's: 30500606, 30500706, 30500622, and 30500623). | EPA. 1995. Section 11.6, Portland Cement Manufacturing. In: Compilation of Air Pollutant Emission Factors, Volume 1: Stationary Point and Area Sources, Fifth Edition, AP-42. U.S. Environmental Protection Agency, Office of Air Quality Planning and Standards. Research Triangle Park, North Carolina. | E | 0 |  |  | 0
18579 | 30500622 |  | Point | Industrial Processes | Mineral Products | Cement Manufacturing (Dry Process) | Preheater Kiln |  |  | Benzenes (C4) | 100 | 128 | 189 | ELECTROSTATIC PRECIPITATOR | #N/A | 1 |  | 6e-06 | 6e-06 | 0 | Lb | Tons | Clinker | Produced | ClinkerTonsProduced |  | 11.6 | This entry has 4 SCC's: 30500606, 30500706, 30500622, and 30500623). | EPA. 1995. Section 11.6, Portland Cement Manufacturing. In: Compilation of Air Pollutant Emission Factors, Volume 1: Stationary Point and Area Sources, Fifth Edition, AP-42. U.S. Environmental Protection Agency, Office of Air Quality Planning and Standards. Research Triangle Park, North Carolina. | E | 0 |  |  | 0
18580 | 30500622 |  | Point | Industrial Processes | Mineral Products | Cement Manufacturing (Dry Process) | Preheater Kiln |  |  | Benzenes (C6) | 101 | 128 | 189 | ELECTROSTATIC PRECIPITATOR | #N/A | 1 |  | 9.2e-07 | 9.2e-07 | 0 | Lb | Tons | Clinker | Produced | ClinkerTonsProduced |  | 11.6 | This entry has 4 SCC's: 30500606, 30500706, 30500622, and 30500623). | EPA. 1995. Section 11.6, Portland Cement Manufacturing. In: Compilation of Air Pollutant Emission Factors, Volume 1: Stationary Point and Area Sources, Fifth Edition, AP-42. U.S. Environmental Protection Agency, Office of Air Quality Planning and Standards. Research Triangle Park, North Carolina. | E | 0 |  |  | 0
18581 | 30500622 |  | Point | Industrial Processes | Mineral Products | Cement Manufacturing (Dry Process) | Preheater Kiln | 56553 | 56-55-3 | Benzo (a) anthracene | 102 | 127 | 188 | FABRIC FILTER | #N/A | 1 |  | 4.3e-08 | 4.3e-08 | 0 | Lb | Tons | Clinker | Produced | ClinkerTonsProduced |  | 11.6 | This entry has 4 SCC's: 30500606, 30500706, 30500622, and 30500623. | EPA. 1995. Section 11.6, Portland Cement Manufacturing. In: Compilation of Air Pollutant Emission Factors, Volume 1: Stationary Point and Area Sources, Fifth Edition, AP-42. U.S. Environmental Protection Agency, Office of Air Quality Planning and Standards. Research Triangle Park, North Carolina. | E | 0 |  |  | 0
18582 | 30500622 |  | Point | Industrial Processes | Mineral Products | Cement Manufacturing (Dry Process) | Preheater Kiln | 50328 | 50-32-8 | Benzo (a) pyrene | 103 | 127 | 188 | FABRIC FILTER | #N/A | 1 |  | 1.3e-07 | 1.3e-07 | 0 | Lb | Tons | Clinker | Produced | ClinkerTonsProduced |  | 11.6 | This entry has 4 SCC's: 30500606, 30500706, 30500622, and 30500623. | EPA. 1995. Section 11.6, Portland Cement Manufacturing. In: Compilation of Air Pollutant Emission Factors, Volume 1: Stationary Point and Area Sources, Fifth Edition, AP-42. U.S. Environmental Protection Agency, Office of Air Quality Planning and Standards. Research Triangle Park, North Carolina. | E | 0 |  |  | 0
18583 | 30500622 |  | Point | Industrial Processes | Mineral Products | Cement Manufacturing (Dry Process) | Preheater Kiln | 205992 | 205-99-2 | Benzo (b) fluoranthene | 104 | 127 | 188 | FABRIC FILTER | #N/A | 1 |  | 5.6e-07 | 5.6e-07 | 0 | Lb | Tons | Clinker | Produced | ClinkerTonsProduced |  | 11.6 | This entry has 4 SCC's: 30500606, 30500706, 30500622, and 30500623). | EPA. 1995. Section 11.6, Portland Cement Manufacturing. In: Compilation of Air Pollutant Emission Factors, Volume 1: Stationary Point and Area Sources, Fifth Edition, AP-42. U.S. Environmental Protection Agency, Office of Air Quality Planning and Standards. Research Triangle Park, North Carolina. | E | 0 |  |  | 0
18584 | 30500622 |  | Point | Industrial Processes | Mineral Products | Cement Manufacturing (Dry Process) | Preheater Kiln | 191242 | 191-24-2 | Benzo (g,h,i) perylene | 106 | 127 | 188 | FABRIC FILTER | #N/A | 1 |  | 7.8e-08 | 7.8e-08 | 0 | Lb | Tons | Clinker | Produced | ClinkerTonsProduced |  | 11.6 | This entry has 4 SCC's: 30500606, 30500706, 30500622, and 30500623). | EPA. 1995. Section 11.6, Portland Cement Manufacturing. In: Compilation of Air Pollutant Emission Factors, Volume 1: Stationary Point and Area Sources, Fifth Edition, AP-42. U.S. Environmental Protection Agency, Office of Air Quality Planning and Standards. Research Triangle Park, North Carolina. | E | 0 |  |  | 0
18585 | 30500622 |  | Point | Industrial Processes | Mineral Products | Cement Manufacturing (Dry Process) | Preheater Kiln | 207089 | 207-08-9 | Benzo (k) fluoranthene | 107 | 127 | 188 | FABRIC FILTER | #N/A | 1 |  | 1.5e-07 | 1.5e-07 | 0 | Lb | Tons | Clinker | Produced | ClinkerTonsProduced |  | 11.6 | This entry has 4 SCC's: 30500606, 30500706, 30500622, and 30500623). | EPA. 1995. Section 11.6, Portland Cement Manufacturing. In: Compilation of Air Pollutant Emission Factors, Volume 1: Stationary Point and Area Sources, Fifth Edition, AP-42. U.S. Environmental Protection Agency, Office of Air Quality Planning and Standards. Research Triangle Park, North Carolina. | E | 0 |  |  | 0
18586 | 30500622 |  | Point | Industrial Processes | Mineral Products | Cement Manufacturing (Dry Process) | Preheater Kiln |  | 65-85-0 | Benzoic acid | 114 | 128 | 189 | ELECTROSTATIC PRECIPITATOR | #N/A | 1 |  | 0.0035 | 0.0035 | 0 | Lb | Tons | Clinker | Produced | ClinkerTonsProduced |  | 11.6 | This entry has 4 SCC's: 30500606, 30500706, 30500622, and 30500623). | EPA. 1995. Section 11.6, Portland Cement Manufacturing. In: Compilation of Air Pollutant Emission Factors, Volume 1: Stationary Point and Area Sources, Fifth Edition, AP-42. U.S. Environmental Protection Agency, Office of Air Quality Planning and Standards. Research Triangle Park, North Carolina. | D | 0 |  |  | 0
18587 | 30500622 |  | Point | Industrial Processes | Mineral Products | Cement Manufacturing (Dry Process) | Preheater Kiln | 7440417 | 7440-41-7 | Beryllium | 119 | 127 | 188 | FABRIC FILTER | #N/A | 1 |  | 6.6e-07 | 6.6e-07 | 0 | Lb | Tons | Clinker | Produced | ClinkerTonsProduced |  | 11.6 | This entry has 4 SCC's: 30500606, 30500706, 30500622, and 30500623. | EPA. 1995. Section 11.6, Portland Cement Manufacturing. In: Compilation of Air Pollutant Emission Factors, Volume 1: Stationary Point and Area Sources, Fifth Edition, AP-42. U.S. Environmental Protection Agency, Office of Air Quality Planning and Standards. Research Triangle Park, North Carolina. | D | 0 |  |  | 0
18588 | 30500622 |  | Point | Industrial Processes | Mineral Products | Cement Manufacturing (Dry Process) | Preheater Kiln | 92524 | 92-52-4 | Biphenyl | 122 | 128 | 189 | ELECTROSTATIC PRECIPITATOR | #N/A | 1 |  | 6.1e-06 | 6.1e-06 | 0 | Lb | Tons | Clinker | Produced | ClinkerTonsProduced |  | 11.6 | This entry has 4 SCC's: 30500606, 30500706, 30500622, and 30500623). | EPA. 1995. Section 11.6, Portland Cement Manufacturing. In: Compilation of Air Pollutant Emission Factors, Volume 1: Stationary Point and Area Sources, Fifth Edition, AP-42. U.S. Environmental Protection Agency, Office of Air Quality Planning and Standards. Research Triangle Park, North Carolina. | E | 0 |  |  | 0
18589 | 30500622 |  | Point | Industrial Processes | Mineral Products | Cement Manufacturing (Dry Process) | Preheater Kiln | 7440439 | 7440-43-9 | Cadmium | 130 | 127 | 188 | FABRIC FILTER | #N/A | 1 |  | 2.2e-06 | 2.2e-06 | 0 | Lb | Tons | Clinker | Produced | ClinkerTonsProduced |  | 11.6 | This entry has 4 SCC's: 30500606, 30500706, 30500622, and 30500623. | EPA. 1995. Section 11.6, Portland Cement Manufacturing. In: Compilation of Air Pollutant Emission Factors, Volume 1: Stationary Point and Area Sources, Fifth Edition, AP-42. U.S. Environmental Protection Agency, Office of Air Quality Planning and Standards. Research Triangle Park, North Carolina. | D | 0 |  |  | 0
18590 | 30500622 |  | Point | Industrial Processes | Mineral Products | Cement Manufacturing (Dry Process) | Preheater Kiln | 7440439 | 7440-43-9 | Cadmium | 130 | 128 | 189 | ELECTROSTATIC PRECIPITATOR | #N/A | 1 |  | 8.3e-06 | 8.3e-06 | 0 | Lb | Tons | Clinker | Produced | ClinkerTonsProduced |  | 11.6 | This entry has 4 SCC's: 30500606, 30500706, 30500622, and 30500623). | EPA. 1995. Section 11.6, Portland Cement Manufacturing. In: Compilation of Air Pollutant Emission Factors, Volume 1: Stationary Point and Area Sources, Fifth Edition, AP-42. U.S. Environmental Protection Agency, Office of Air Quality Planning and Standards. Research Triangle Park, North Carolina. | D | 0 |  |  | 0
18591 | 30500622 |  | Point | Industrial Processes | Mineral Products | Cement Manufacturing (Dry Process) | Preheater Kiln |  | 7440-70-2 | Calcium | 131 | 128 | 189 | ELECTROSTATIC PRECIPITATOR | #N/A | 1 |  | 0.24 | 0.24 | 0 | Lb | Tons | Clinker | Produced | ClinkerTonsProduced |  | 11.6 | This entry has 4 SCC's: 30500606, 30500706, 30500622, and 30500623). | EPA. 1995. Section 11.6, Portland Cement Manufacturing. In: Compilation of Air Pollutant Emission Factors, Volume 1: Stationary Point and Area Sources, Fifth Edition, AP-42. U.S. Environmental Protection Agency, Office of Air Quality Planning and Standards. Research Triangle Park, North Carolina. | E | 0 |  |  | 0
18592 | 30500622 |  | Point | Industrial Processes | Mineral Products | Cement Manufacturing (Dry Process) | Preheater Kiln | CO2 | 124-38-9 | Carbon dioxide | 136 | 0 | 129 | UNCONTROLLED | #N/A | 1 |  | 1800 | 1800 | 0 | Lb | Tons | Clinker | Produced | ClinkerTonsProduced |  | 11.6 | Carbon dioxide - Mass balance on carbon may yield a more representative emission factor for a specific facility. | EPA. 1995. Section 11.6, Portland Cement Manufacturing. In: Compilation of Air Pollutant Emission Factors, Volume 1: Stationary Point and Area Sources, Fifth Edition, AP-42. U.S. Environmental Protection Agency, Office of Air Quality Planning and Standards. Research Triangle Park, North Carolina. | C | 0 |  |  | 0
18593 | 30500622 |  | Point | Industrial Processes | Mineral Products | Cement Manufacturing (Dry Process) | Preheater Kiln | CO | 630-08-0 | Carbon monoxide | 137 | 0 | 129 | UNCONTROLLED | #N/A | 1 |  | 0.98 | 0.98 | 0 | Lb | Tons | Clinker | Produced | ClinkerTonsProduced |  | 11.6 |  | EPA. 1995. Section 11.6, Portland Cement Manufacturing. In: Compilation of Air Pollutant Emission Factors, Volume 1: Stationary Point and Area Sources, Fifth Edition, AP-42. U.S. Environmental Protection Agency, Office of Air Quality Planning and Standards. Research Triangle Park, North Carolina. | D | 0 |  |  | 0
18594 | 30500622 |  | Point | Industrial Processes | Mineral Products | Cement Manufacturing (Dry Process) | Preheater Kiln | 75150 | 75-15-0 | Carbon sulfide | 138 | 128 | 189 | ELECTROSTATIC PRECIPITATOR | #N/A | 1 |  | 0.00011 | 0.00011 | 0 | Lb | Tons | Clinker | Produced | ClinkerTonsProduced |  | 11.6 | This entry has 4 SCC's: 30500606, 30500706, 30500622, and 30500623 | EPA. 1995. Section 11.6, Portland Cement Manufacturing. In: Compilation of Air Pollutant Emission Factors, Volume 1: Stationary Point and Area Sources, Fifth Edition, AP-42. U.S. Environmental Protection Agency, Office of Air Quality Planning and Standards. Research Triangle Park, North Carolina. | D | 0 |  |  | 0
18595 | 30500622 |  | Point | Industrial Processes | Mineral Products | Cement Manufacturing (Dry Process) | Preheater Kiln |  | 16887-00-6 | Chloride | 142 | 127 | 188 | FABRIC FILTER | #N/A | 1 |  | 0.0021 | 0.0021 | 0 | Lb | Tons | Clinker | Produced | ClinkerTonsProduced |  | 11.6 | This entry has 4 SCC's: 30500606, 30500706, 30500622, and 30500623). | EPA. 1995. Section 11.6, Portland Cement Manufacturing. In: Compilation of Air Pollutant Emission Factors, Volume 1: Stationary Point and Area Sources, Fifth Edition, AP-42. U.S. Environmental Protection Agency, Office of Air Quality Planning and Standards. Research Triangle Park, North Carolina. | D | 0 |  |  | 0
18596 | 30500622 |  | Point | Industrial Processes | Mineral Products | Cement Manufacturing (Dry Process) | Preheater Kiln |  | 16887-00-6 | Chloride | 142 | 128 | 189 | ELECTROSTATIC PRECIPITATOR | #N/A | 1 |  | 0.68 | 0.68 | 0 | Lb | Tons | Clinker | Produced | ClinkerTonsProduced |  | 11.6 | This entry has 4 SCC's: 30500606, 30500706, 30500622, and 30500623). | EPA. 1995. Section 11.6, Portland Cement Manufacturing. In: Compilation of Air Pollutant Emission Factors, Volume 1: Stationary Point and Area Sources, Fifth Edition, AP-42. U.S. Environmental Protection Agency, Office of Air Quality Planning and Standards. Research Triangle Park, North Carolina. | E | 0 |  |  | 0
18597 | 30500622 |  | Point | Industrial Processes | Mineral Products | Cement Manufacturing (Dry Process) | Preheater Kiln | 108907 | 108-90-7 | Chlorobenzene | 144 | 128 | 189 | ELECTROSTATIC PRECIPITATOR | #N/A | 1 |  | 1.6e-05 | 1.6e-05 | 0 | Lb | Tons | Clinker | Produced | ClinkerTonsProduced |  | 11.6 | This entry has 4 SCC's: 30500606, 30500706, 30500622, and 30500623. | EPA. 1995. Section 11.6, Portland Cement Manufacturing. In: Compilation of Air Pollutant Emission Factors, Volume 1: Stationary Point and Area Sources, Fifth Edition, AP-42. U.S. Environmental Protection Agency, Office of Air Quality Planning and Standards. Research Triangle Park, North Carolina. | D | 0 |  |  | 0
18598 | 30500622 |  | Point | Industrial Processes | Mineral Products | Cement Manufacturing (Dry Process) | Preheater Kiln | 7440473 | 7440-47-3 | Chromium | 149 | 127 | 188 | FABRIC FILTER | #N/A | 1 |  | 0.00014 | 0.00014 | 0 | Lb | Tons | Clinker | Produced | ClinkerTonsProduced |  | 11.6 | This entry has 4 SCC's: 30500606, 30500706, 30500622, and 30500623. | EPA. 1995. Section 11.6, Portland Cement Manufacturing. In: Compilation of Air Pollutant Emission Factors, Volume 1: Stationary Point and Area Sources, Fifth Edition, AP-42. U.S. Environmental Protection Agency, Office of Air Quality Planning and Standards. Research Triangle Park, North Carolina. | D | 0 |  |  | 0
18599 | 30500622 |  | Point | Industrial Processes | Mineral Products | Cement Manufacturing (Dry Process) | Preheater Kiln | 7440473 | 7440-47-3 | Chromium | 149 | 128 | 189 | ELECTROSTATIC PRECIPITATOR | #N/A | 1 |  | 7.7e-06 | 7.7e-06 | 0 | Lb | Tons | Clinker | Produced | ClinkerTonsProduced |  | 11.6 | This entry has 4 SCC's: 30500606, 30500706, 30500622, and 30500623. | EPA. 1995. Section 11.6, Portland Cement Manufacturing. In: Compilation of Air Pollutant Emission Factors, Volume 1: Stationary Point and Area Sources, Fifth Edition, AP-42. U.S. Environmental Protection Agency, Office of Air Quality Planning and Standards. Research Triangle Park, North Carolina. | E | 0 |  |  | 0
18600 | 30500622 |  | Point | Industrial Processes | Mineral Products | Cement Manufacturing (Dry Process) | Preheater Kiln | 218019 | 218-01-9 | Chrysene | 153 | 127 | 188 | FABRIC FILTER | #N/A | 1 |  | 1.6e-07 | 1.6e-07 | 0 | Lb | Tons | Clinker | Produced | ClinkerTonsProduced |  | 11.6 | This entry has 4 SCC's: 30500606, 30500706, 30500622, and 30500623. | EPA. 1995. Section 11.6, Portland Cement Manufacturing. In: Compilation of Air Pollutant Emission Factors, Volume 1: Stationary Point and Area Sources, Fifth Edition, AP-42. U.S. Environmental Protection Agency, Office of Air Quality Planning and Standards. Research Triangle Park, North Carolina. | E | 0 |  |  | 0
18601 | 30500622 |  | Point | Industrial Processes | Mineral Products | Cement Manufacturing (Dry Process) | Preheater Kiln |  | 7440-50-8 | Copper | 156 | 127 | 188 | FABRIC FILTER | #N/A | 1 |  | 0.0053 | 0.0053 | 0 | Lb | Tons | Clinker | Produced | ClinkerTonsProduced |  | 11.6 | This entry has 4 SCC's: 30500606, 30500706, 30500622, and 30500623. | EPA. 1995. Section 11.6, Portland Cement Manufacturing. In: Compilation of Air Pollutant Emission Factors, Volume 1: Stationary Point and Area Sources, Fifth Edition, AP-42. U.S. Environmental Protection Agency, Office of Air Quality Planning and Standards. Research Triangle Park, North Carolina. | E | 0 |  |  | 0
18602 | 30500622 |  | Point | Industrial Processes | Mineral Products | Cement Manufacturing (Dry Process) | Preheater Kiln | 53703 | 53-70-3 | Dibenzo(a,h) anthracene | 166 | 127 | 188 | FABRIC FILTER | #N/A | 1 |  | 6.3e-07 | 6.3e-07 | 0 | Lb | Tons | Clinker | Produced | ClinkerTonsProduced |  | 11.6 | This entry has 4 SCC's: 30500606, 30500706, 30500622, and 30500623). | EPA. 1995. Section 11.6, Portland Cement Manufacturing. In: Compilation of Air Pollutant Emission Factors, Volume 1: Stationary Point and Area Sources, Fifth Edition, AP-42. U.S. Environmental Protection Agency, Office of Air Quality Planning and Standards. Research Triangle Park, North Carolina. | E | 0 |  |  | 0
18603 | 30500622 |  | Point | Industrial Processes | Mineral Products | Cement Manufacturing (Dry Process) | Preheater Kiln | 84742 | 84-74-2 | Dibutyl phthalate | 168 | 128 | 189 | ELECTROSTATIC PRECIPITATOR | #N/A | 1 |  | 4.1e-05 | 4.1e-05 | 0 | Lb | Tons | Clinker | Produced | ClinkerTonsProduced |  | 11.6 | This entry has 4 SCC's: 30500606, 30500706, 30500622, and 30500623. | EPA. 1995. Section 11.6, Portland Cement Manufacturing. In: Compilation of Air Pollutant Emission Factors, Volume 1: Stationary Point and Area Sources, Fifth Edition, AP-42. U.S. Environmental Protection Agency, Office of Air Quality Planning and Standards. Research Triangle Park, North Carolina. | D | 0 |  |  | 0
18604 | 30500622 |  | Point | Industrial Processes | Mineral Products | Cement Manufacturing (Dry Process) | Preheater Kiln | 75092 | 75-09-2 | Dichloromethane | 175 | 128 | 189 | ELECTROSTATIC PRECIPITATOR | #N/A | 1 |  | 0.00049 | 0.00049 | 0 | Lb | Tons | Clinker | Produced | ClinkerTonsProduced |  | 11.6 | This entry has 4 SCC's: 30500606, 30500706, 30500622, and 30500623. | EPA. 1995. Section 11.6, Portland Cement Manufacturing. In: Compilation of Air Pollutant Emission Factors, Volume 1: Stationary Point and Area Sources, Fifth Edition, AP-42. U.S. Environmental Protection Agency, Office of Air Quality Planning and Standards. Research Triangle Park, North Carolina. | E | 0 |  |  | 0
18605 | 30500622 |  | Point | Industrial Processes | Mineral Products | Cement Manufacturing (Dry Process) | Preheater Kiln | 117817 | 117-81-7 | Dioctyl phthalate | 186 | 128 | 189 | ELECTROSTATIC PRECIPITATOR | #N/A | 1 |  | 9.5e-05 | 9.5e-05 | 0 | Lb | Tons | Clinker | Produced | ClinkerTonsProduced |  | 11.6 | This entry has 4 SCC's: 30500606, 30500706, 30500622, and 30500623. | EPA. 1995. Section 11.6, Portland Cement Manufacturing. In: Compilation of Air Pollutant Emission Factors, Volume 1: Stationary Point and Area Sources, Fifth Edition, AP-42. U.S. Environmental Protection Agency, Office of Air Quality Planning and Standards. Research Triangle Park, North Carolina. | D | 0 |  |  | 0
18606 | 30500622 |  | Point | Industrial Processes | Mineral Products | Cement Manufacturing (Dry Process) | Preheater Kiln | 100414 | 100-41-4 | Ethylbenzene | 197 | 128 | 189 | ELECTROSTATIC PRECIPITATOR | #N/A | 1 |  | 1.9e-05 | 1.9e-05 | 0 | Lb | Tons | Clinker | Produced | ClinkerTonsProduced |  | 11.6 | This entry has 4 SCC's: 30500606, 30500706, 30500622, and 30500623. | EPA. 1995. Section 11.6, Portland Cement Manufacturing. In: Compilation of Air Pollutant Emission Factors, Volume 1: Stationary Point and Area Sources, Fifth Edition, AP-42. U.S. Environmental Protection Agency, Office of Air Quality Planning and Standards. Research Triangle Park, North Carolina. | D | 0 |  |  | 0
18607 | 30500622 |  | Point | Industrial Processes | Mineral Products | Cement Manufacturing (Dry Process) | Preheater Kiln | 206440 | 206-44-0 | Fluoranthene | 204 | 127 | 188 | FABRIC FILTER | #N/A | 1 |  | 8.8e-06 | 8.8e-06 | 0 | Lb | Tons | Clinker | Produced | ClinkerTonsProduced |  | 11.6 | This entry has 4 SCC's: 30500606, 30500706, 30500622, and 30500623. | EPA. 1995. Section 11.6, Portland Cement Manufacturing. In: Compilation of Air Pollutant Emission Factors, Volume 1: Stationary Point and Area Sources, Fifth Edition, AP-42. U.S. Environmental Protection Agency, Office of Air Quality Planning and Standards. Research Triangle Park, North Carolina. | E | 0 |  |  | 0
18608 | 30500622 |  | Point | Industrial Processes | Mineral Products | Cement Manufacturing (Dry Process) | Preheater Kiln | 86737 | 86-73-7 | Fluorene | 205 | 127 | 188 | FABRIC FILTER | #N/A | 1 |  | 1.9e-05 | 1.9e-05 | 0 | Lb | Tons | Clinker | Produced | ClinkerTonsProduced |  | 11.6 | This entry has 4 SCC's: 30500606, 30500706, 30500622, and 30500623). | EPA. 1995. Section 11.6, Portland Cement Manufacturing. In: Compilation of Air Pollutant Emission Factors, Volume 1: Stationary Point and Area Sources, Fifth Edition, AP-42. U.S. Environmental Protection Agency, Office of Air Quality Planning and Standards. Research Triangle Park, North Carolina. | E | 0 |  |  | 0
18609 | 30500622 |  | Point | Industrial Processes | Mineral Products | Cement Manufacturing (Dry Process) | Preheater Kiln |  | 16984-48-8 | Fluoride | 207 | 128 | 189 | ELECTROSTATIC PRECIPITATOR | #N/A | 1 |  | 0.0009 | 0.0009 | 0 | Lb | Tons | Clinker | Produced | ClinkerTonsProduced |  | 11.6 | This entry has 4 SCC's: 30500606, 30500706, 30500622, and 30500623. | EPA. 1995. Section 11.6, Portland Cement Manufacturing. In: Compilation of Air Pollutant Emission Factors, Volume 1: Stationary Point and Area Sources, Fifth Edition, AP-42. U.S. Environmental Protection Agency, Office of Air Quality Planning and Standards. Research Triangle Park, North Carolina. | E | 0 |  |  | 0
18610 | 30500622 |  | Point | Industrial Processes | Mineral Products | Cement Manufacturing (Dry Process) | Preheater Kiln | 50000 | 50-00-0 | Formaldehyde | 210 | 127 | 188 | FABRIC FILTER | #N/A | 1 |  | 0.00046 | 0.00046 | 0 | Lb | Tons | Clinker | Produced | ClinkerTonsProduced |  | 11.6 | This entry has 4 SCC's: 30500606, 30500706, 30500622, and 30500623. | EPA. 1995. Section 11.6, Portland Cement Manufacturing. In: Compilation of Air Pollutant Emission Factors, Volume 1: Stationary Point and Area Sources, Fifth Edition, AP-42. U.S. Environmental Protection Agency, Office of Air Quality Planning and Standards. Research Triangle Park, North Carolina. | E | 0 |  |  | 0
18611 | 30500622 |  | Point | Industrial Processes | Mineral Products | Cement Manufacturing (Dry Process) | Preheater Kiln | 35822469 | 35822-46-9 | 1,2,3,4,6,7,8-Heptachlorodibenzo-p-dioxin | 8 | 127 | 188 | FABRIC FILTER | #N/A | 1 |  | 2.2e-10 | 2.2e-10 | 0 | Lb | Tons | Clinker | Produced | ClinkerTonsProduced |  | 11.6 | This entry has 4 SCC's: 30500606, 30500706, 30500622, and 30500623. | EPA. 1995. Section 11.6, Portland Cement Manufacturing. In: Compilation of Air Pollutant Emission Factors, Volume 1: Stationary Point and Area Sources, Fifth Edition, AP-42. U.S. Environmental Protection Agency, Office of Air Quality Planning and Standards. Research Triangle Park, North Carolina. | E | 0 |  |  | 0
18612 | 30500622 |  | Point | Industrial Processes | Mineral Products | Cement Manufacturing (Dry Process) | Preheater Kiln | 37871004 |  | Heptachlorodibenzo-p-dioxins, total | 218 | 127 | 188 | FABRIC FILTER | #N/A | 1 |  | 3.9e-10 | 3.9e-10 | 0 | Lb | Tons | Clinker | Produced | ClinkerTonsProduced |  | 11.6 | This entry has 4 SCC's: 30500606, 30500706, 30500622, and 30500623. | EPA. 1995. Section 11.6, Portland Cement Manufacturing. In: Compilation of Air Pollutant Emission Factors, Volume 1: Stationary Point and Area Sources, Fifth Edition, AP-42. U.S. Environmental Protection Agency, Office of Air Quality Planning and Standards. Research Triangle Park, North Carolina. | E | 0 |  |  | 0
18613 | 30500622 |  | Point | Industrial Processes | Mineral Products | Cement Manufacturing (Dry Process) | Preheater Kiln | 7647010 | 7647-01-0 | Hydrogen chloride | 230 | 127 | 188 | FABRIC FILTER | #N/A | 1 |  | 0.14 | 0.14 | 0 | Lb | Tons | Clinker | Produced | ClinkerTonsProduced |  | 11.6 | This entry has 4 SCC's: 30500606, 30500706, 30500622, and 30500623. | EPA. 1995. Section 11.6, Portland Cement Manufacturing. In: Compilation of Air Pollutant Emission Factors, Volume 1: Stationary Point and Area Sources, Fifth Edition, AP-42. U.S. Environmental Protection Agency, Office of Air Quality Planning and Standards. Research Triangle Park, North Carolina. | D | 0 |  |  | 0
18614 | 30500622 |  | Point | Industrial Processes | Mineral Products | Cement Manufacturing (Dry Process) | Preheater Kiln | 7647010 | 7647-01-0 | Hydrogen chloride | 230 | 128 | 189 | ELECTROSTATIC PRECIPITATOR | #N/A | 1 |  | 0.049 | 0.049 | 0 | Lb | Tons | Clinker | Produced | ClinkerTonsProduced |  | 11.6 | This entry has 4 SCC's: 30500606, 30500706, 30500622, and 30500623. | EPA. 1995. Section 11.6, Portland Cement Manufacturing. In: Compilation of Air Pollutant Emission Factors, Volume 1: Stationary Point and Area Sources, Fifth Edition, AP-42. U.S. Environmental Protection Agency, Office of Air Quality Planning and Standards. Research Triangle Park, North Carolina. | E | 0 |  |  | 0
18615 | 30500622 |  | Point | Industrial Processes | Mineral Products | Cement Manufacturing (Dry Process) | Preheater Kiln | 193395 | 193-39-5 | Indeno(1,2,3-cd)pyrene | 237 | 127 | 188 | FABRIC FILTER | #N/A | 1 |  | 8.7e-08 | 8.7e-08 | 0 | Lb | Tons | Clinker | Produced | ClinkerTonsProduced |  | 11.6 | This entry has 4 SCC's: 30500606, 30500706, 30500622, and 30500623). | EPA. 1995. Section 11.6, Portland Cement Manufacturing. In: Compilation of Air Pollutant Emission Factors, Volume 1: Stationary Point and Area Sources, Fifth Edition, AP-42. U.S. Environmental Protection Agency, Office of Air Quality Planning and Standards. Research Triangle Park, North Carolina. | E | 0 |  |  | 0
18616 | 30500622 |  | Point | Industrial Processes | Mineral Products | Cement Manufacturing (Dry Process) | Preheater Kiln |  | 15438-31-0 | Iron | 239 | 128 | 189 | ELECTROSTATIC PRECIPITATOR | #N/A | 1 |  | 0.017 | 0.017 | 0 | Lb | Tons | Clinker | Produced | ClinkerTonsProduced |  | 11.6 | This entry has 4 SCC's: 30500606, 30500706, 30500622, and 30500623). | EPA. 1995. Section 11.6, Portland Cement Manufacturing. In: Compilation of Air Pollutant Emission Factors, Volume 1: Stationary Point and Area Sources, Fifth Edition, AP-42. U.S. Environmental Protection Agency, Office of Air Quality Planning and Standards. Research Triangle Park, North Carolina. | E | 0 |  |  | 0
18617 | 30500622 |  | Point | Industrial Processes | Mineral Products | Cement Manufacturing (Dry Process) | Preheater Kiln | 1330207 | 1330-20-7 | Isomers of xylene | 246 | 128 | 189 | ELECTROSTATIC PRECIPITATOR | #N/A | 1 |  | 0.00013 | 0.00013 | 0 | Lb | Tons | Clinker | Produced | ClinkerTonsProduced |  | 11.6 | This entry has 4 SCC's: 30500606, 30500706, 30500622, and 30500623. | EPA. 1995. Section 11.6, Portland Cement Manufacturing. In: Compilation of Air Pollutant Emission Factors, Volume 1: Stationary Point and Area Sources, Fifth Edition, AP-42. U.S. Environmental Protection Agency, Office of Air Quality Planning and Standards. Research Triangle Park, North Carolina. | D | 0 |  |  | 0
18618 | 30500622 |  | Point | Industrial Processes | Mineral Products | Cement Manufacturing (Dry Process) | Preheater Kiln | 7439921 | 7439-92-1 | Lead | 250 | 127 | 188 | FABRIC FILTER | #N/A | 1 |  | 7.5e-05 | 7.5e-05 | 0 | Lb | Tons | Clinker | Produced | ClinkerTonsProduced |  | 11.6 | This entry has 4 SCC's: 30500606, 30500706, 30500622, and 30500623. | EPA. 1995. Section 11.6, Portland Cement Manufacturing. In: Compilation of Air Pollutant Emission Factors, Volume 1: Stationary Point and Area Sources, Fifth Edition, AP-42. U.S. Environmental Protection Agency, Office of Air Quality Planning and Standards. Research Triangle Park, North Carolina. | D | 0 |  |  | 0
18619 | 30500622 |  | Point | Industrial Processes | Mineral Products | Cement Manufacturing (Dry Process) | Preheater Kiln | 7439921 | 7439-92-1 | Lead | 250 | 128 | 189 | ELECTROSTATIC PRECIPITATOR | #N/A | 1 |  | 0.00071 | 0.00071 | 0 | Lb | Tons | Clinker | Produced | ClinkerTonsProduced |  | 11.6 | This entry has 4 SCC's: 30500606, 30500706, 30500622, and 30500623. | EPA. 1995. Section 11.6, Portland Cement Manufacturing. In: Compilation of Air Pollutant Emission Factors, Volume 1: Stationary Point and Area Sources, Fifth Edition, AP-42. U.S. Environmental Protection Agency, Office of Air Quality Planning and Standards. Research Triangle Park, North Carolina. | D | 0 |  |  | 0
18620 | 30500622 |  | Point | Industrial Processes | Mineral Products | Cement Manufacturing (Dry Process) | Preheater Kiln | 7439965 | 7439-96-5 | Manganese | 257 | 128 | 189 | ELECTROSTATIC PRECIPITATOR | #N/A | 1 |  | 0.00086 | 0.00086 | 0 | Lb | Tons | Clinker | Produced | ClinkerTonsProduced |  | 11.6 | This entry has 4 SCC's: 30500606, 30500706, 30500622, and 30500623. | EPA. 1995. Section 11.6, Portland Cement Manufacturing. In: Compilation of Air Pollutant Emission Factors, Volume 1: Stationary Point and Area Sources, Fifth Edition, AP-42. U.S. Environmental Protection Agency, Office of Air Quality Planning and Standards. Research Triangle Park, North Carolina. | E | 0 |  |  | 0
18621 | 30500622 |  | Point | Industrial Processes | Mineral Products | Cement Manufacturing (Dry Process) | Preheater Kiln | 7439976 | 7439-97-6 | Mercury | 260 | 127 | 188 | FABRIC FILTER | #N/A | 1 |  | 2.4e-05 | 2.4e-05 | 0 | Lb | Tons | Clinker | Produced | ClinkerTonsProduced |  | 11.6 | This entry has 4 SCC's: 30500606, 30500706, 30500622, and 30500623. | EPA. 1995. Section 11.6, Portland Cement Manufacturing. In: Compilation of Air Pollutant Emission Factors, Volume 1: Stationary Point and Area Sources, Fifth Edition, AP-42. U.S. Environmental Protection Agency, Office of Air Quality Planning and Standards. Research Triangle Park, North Carolina. | D | 0 |  |  | 0
18622 | 30500622 |  | Point | Industrial Processes | Mineral Products | Cement Manufacturing (Dry Process) | Preheater Kiln | 7439976 | 7439-97-6 | Mercury | 260 | 128 | 189 | ELECTROSTATIC PRECIPITATOR | #N/A | 1 |  | 0.00022 | 0.00022 | 0 | Lb | Tons | Clinker | Produced | ClinkerTonsProduced |  | 11.6 | This entry has 4 SCC's: 30500606, 30500706, 30500622, and 30500623. | EPA. 1995. Section 11.6, Portland Cement Manufacturing. In: Compilation of Air Pollutant Emission Factors, Volume 1: Stationary Point and Area Sources, Fifth Edition, AP-42. U.S. Environmental Protection Agency, Office of Air Quality Planning and Standards. Research Triangle Park, North Carolina. | D | 0 |  |  | 0
18623 | 30500622 |  | Point | Industrial Processes | Mineral Products | Cement Manufacturing (Dry Process) | Preheater Kiln | 74839 | 74-83-9 | Methyl bromide | 264 | 128 | 189 | ELECTROSTATIC PRECIPITATOR | #N/A | 1 |  | 4.3e-05 | 4.3e-05 | 0 | Lb | Tons | Clinker | Produced | ClinkerTonsProduced |  | 11.6 | This entry has 4 SCC's: 30500606, 30500706, 30500622, and 30500623. | EPA. 1995. Section 11.6, Portland Cement Manufacturing. In: Compilation of Air Pollutant Emission Factors, Volume 1: Stationary Point and Area Sources, Fifth Edition, AP-42. U.S. Environmental Protection Agency, Office of Air Quality Planning and Standards. Research Triangle Park, North Carolina. | E | 0 |  |  | 0
18624 | 30500622 |  | Point | Industrial Processes | Mineral Products | Cement Manufacturing (Dry Process) | Preheater Kiln | 74873 | 74-87-3 | Methyl chloride | 267 | 128 | 189 | ELECTROSTATIC PRECIPITATOR | #N/A | 1 |  | 0.00038 | 0.00038 | 0 | Lb | Tons | Clinker | Produced | ClinkerTonsProduced |  | 11.6 | This entry has 4 SCC's: 30500606, 30500706, 30500622, and 30500623. | EPA. 1995. Section 11.6, Portland Cement Manufacturing. In: Compilation of Air Pollutant Emission Factors, Volume 1: Stationary Point and Area Sources, Fifth Edition, AP-42. U.S. Environmental Protection Agency, Office of Air Quality Planning and Standards. Research Triangle Park, North Carolina. | E | 0 |  |  | 0
18625 | 30500622 |  | Point | Industrial Processes | Mineral Products | Cement Manufacturing (Dry Process) | Preheater Kiln | 78933 | 78-93-3 | Methyl ethyl ketone | 268 | 128 | 189 | ELECTROSTATIC PRECIPITATOR | #N/A | 1 |  | 3e-05 | 3e-05 | 0 | Lb | Tons | Clinker | Produced | ClinkerTonsProduced |  | 11.6 | This entry has 4 SCC's: 30500606, 30500706, 30500622, and 30500623. | EPA. 1995. Section 11.6, Portland Cement Manufacturing. In: Compilation of Air Pollutant Emission Factors, Volume 1: Stationary Point and Area Sources, Fifth Edition, AP-42. U.S. Environmental Protection Agency, Office of Air Quality Planning and Standards. Research Triangle Park, North Carolina. | E | 0 |  |  | 0
18626 | 30500622 |  | Point | Industrial Processes | Mineral Products | Cement Manufacturing (Dry Process) | Preheater Kiln |  | 1321-94-4 | Methylnaphthalene, mixed isomers | 285 | 128 | 189 | ELECTROSTATIC PRECIPITATOR | #N/A | 1 |  | 4.2e-06 | 4.2e-06 | 0 | Lb | Tons | Clinker | Produced | ClinkerTonsProduced |  | 11.6 | This entry has 4 SCC's: 30500606, 30500706, 30500622, and 30500623). | EPA. 1995. Section 11.6, Portland Cement Manufacturing. In: Compilation of Air Pollutant Emission Factors, Volume 1: Stationary Point and Area Sources, Fifth Edition, AP-42. U.S. Environmental Protection Agency, Office of Air Quality Planning and Standards. Research Triangle Park, North Carolina. | E | 0 |  |  | 0
18627 | 30500622 |  | Point | Industrial Processes | Mineral Products | Cement Manufacturing (Dry Process) | Preheater Kiln | 91203 | 91-20-3 | Naphthalene | 291 | 127 | 188 | FABRIC FILTER | #N/A | 1 |  | 0.0017 | 0.0017 | 0 | Lb | Tons | Clinker | Produced | ClinkerTonsProduced |  | 11.6 | This entry has 4 SCC's: 30500606, 30500706, 30500622, and 30500623. | EPA. 1995. Section 11.6, Portland Cement Manufacturing. In: Compilation of Air Pollutant Emission Factors, Volume 1: Stationary Point and Area Sources, Fifth Edition, AP-42. U.S. Environmental Protection Agency, Office of Air Quality Planning and Standards. Research Triangle Park, North Carolina. | E | 0 |  |  | 0
18628 | 30500622 |  | Point | Industrial Processes | Mineral Products | Cement Manufacturing (Dry Process) | Preheater Kiln | 91203 | 91-20-3 | Naphthalene | 291 | 128 | 189 | ELECTROSTATIC PRECIPITATOR | #N/A | 1 |  | 0.00022 | 0.00022 | 0 | Lb | Tons | Clinker | Produced | ClinkerTonsProduced |  | 11.6 | This entry has 4 SCC's: 30500606, 30500706, 30500622, and 30500623. | EPA. 1995. Section 11.6, Portland Cement Manufacturing. In: Compilation of Air Pollutant Emission Factors, Volume 1: Stationary Point and Area Sources, Fifth Edition, AP-42. U.S. Environmental Protection Agency, Office of Air Quality Planning and Standards. Research Triangle Park, North Carolina. | D | 0 |  |  | 0
18629 | 30500622 |  | Point | Industrial Processes | Mineral Products | Cement Manufacturing (Dry Process) | Preheater Kiln |  | 7697-37-2 | Nitric acid | 300 | 128 | 189 | ELECTROSTATIC PRECIPITATOR | #N/A | 1 |  | 0.0046 | 0.0046 | 0 | Lb | Tons | Clinker | Produced | ClinkerTonsProduced |  | 11.6 | This entry has 4 SCC's: 30500606, 30500706, 30500622, and 30500623). | EPA. 1995. Section 11.6, Portland Cement Manufacturing. In: Compilation of Air Pollutant Emission Factors, Volume 1: Stationary Point and Area Sources, Fifth Edition, AP-42. U.S. Environmental Protection Agency, Office of Air Quality Planning and Standards. Research Triangle Park, North Carolina. | E | 0 |  |  | 0
18630 | 30500622 |  | Point | Industrial Processes | Mineral Products | Cement Manufacturing (Dry Process) | Preheater Kiln | NOX |  | Nitrogen oxides (NOx) | 303 | 0 | 129 | UNCONTROLLED | #N/A | 1 |  | 4.8 | 4.8 | 0 | Lb | Tons | Clinker | Produced | ClinkerTonsProduced |  | 11.6 |  | EPA. 1995. Section 11.6, Portland Cement Manufacturing. In: Compilation of Air Pollutant Emission Factors, Volume 1: Stationary Point and Area Sources, Fifth Edition, AP-42. U.S. Environmental Protection Agency, Office of Air Quality Planning and Standards. Research Triangle Park, North Carolina. | D | 0 |  |  | 0
18631 | 30500622 |  | Point | Industrial Processes | Mineral Products | Cement Manufacturing (Dry Process) | Preheater Kiln | 3268879 | 3268-87-9 | Octachlorodibenzo-p-dioxins, total | 312 | 127 | 188 | FABRIC FILTER | #N/A | 1 |  | 2e-09 | 2e-09 | 0 | Lb | Tons | Clinker | Produced | ClinkerTonsProduced |  | 11.6 | This entry has 4 SCC's: 30500606, 30500706, 30500622, and 30500623. | EPA. 1995. Section 11.6, Portland Cement Manufacturing. In: Compilation of Air Pollutant Emission Factors, Volume 1: Stationary Point and Area Sources, Fifth Edition, AP-42. U.S. Environmental Protection Agency, Office of Air Quality Planning and Standards. Research Triangle Park, North Carolina. | E | 0 |  |  | 0
18632 | 30500622 |  | Point | Industrial Processes | Mineral Products | Cement Manufacturing (Dry Process) | Preheater Kiln |  |  | Pentachlorodibenzo-p-dioxins, total | 321 | 127 | 188 | FABRIC FILTER | #N/A | 1 |  | 2.7e-09 | 2.7e-09 | 0 | Lb | Tons | Clinker | Produced | ClinkerTonsProduced |  | 11.6 | This entry has 4 SCC's: 30500606, 30500706, 30500622, and 30500623. | EPA. 1995. Section 11.6, Portland Cement Manufacturing. In: Compilation of Air Pollutant Emission Factors, Volume 1: Stationary Point and Area Sources, Fifth Edition, AP-42. U.S. Environmental Protection Agency, Office of Air Quality Planning and Standards. Research Triangle Park, North Carolina. | E | 0 |  |  | 0
18633 | 30500622 |  | Point | Industrial Processes | Mineral Products | Cement Manufacturing (Dry Process) | Preheater Kiln | 30402154 |  | Pentachlorodibenzofurans, total | 320 | 127 | 188 | FABRIC FILTER | #N/A | 1 |  | 2.9e-10 | 2.9e-10 | 0 | Lb | Tons | Clinker | Produced | ClinkerTonsProduced |  | 11.6 | This entry has 4 SCC's: 30500606, 30500706, 30500622, and 30500623. | EPA. 1995. Section 11.6, Portland Cement Manufacturing. In: Compilation of Air Pollutant Emission Factors, Volume 1: Stationary Point and Area Sources, Fifth Edition, AP-42. U.S. Environmental Protection Agency, Office of Air Quality Planning and Standards. Research Triangle Park, North Carolina. | E | 0 |  |  | 0
18634 | 30500622 |  | Point | Industrial Processes | Mineral Products | Cement Manufacturing (Dry Process) | Preheater Kiln | 85018 | 85-01-8 | Phenanthrene | 325 | 127 | 188 | FABRIC FILTER | #N/A | 1 |  | 0.00039 | 0.00039 | 0 | Lb | Tons | Clinker | Produced | ClinkerTonsProduced |  | 11.6 | This entry has 4 SCC's: 30500606, 30500706, 30500622, and 30500623). | EPA. 1995. Section 11.6, Portland Cement Manufacturing. In: Compilation of Air Pollutant Emission Factors, Volume 1: Stationary Point and Area Sources, Fifth Edition, AP-42. U.S. Environmental Protection Agency, Office of Air Quality Planning and Standards. Research Triangle Park, North Carolina. | E | 0 |  |  | 0
18635 | 30500622 |  | Point | Industrial Processes | Mineral Products | Cement Manufacturing (Dry Process) | Preheater Kiln | 108952 | 108-95-2 | Phenol | 326 | 128 | 189 | ELECTROSTATIC PRECIPITATOR | #N/A | 1 |  | 0.00011 | 0.00011 | 0 | Lb | Tons | Clinker | Produced | ClinkerTonsProduced |  | 11.6 | This entry has 4 SCC's: 30500606, 30500706, 30500622, and 30500623. | EPA. 1995. Section 11.6, Portland Cement Manufacturing. In: Compilation of Air Pollutant Emission Factors, Volume 1: Stationary Point and Area Sources, Fifth Edition, AP-42. U.S. Environmental Protection Agency, Office of Air Quality Planning and Standards. Research Triangle Park, North Carolina. | D | 0 |  |  | 0
18636 | 30500622 |  | Point | Industrial Processes | Mineral Products | Cement Manufacturing (Dry Process) | Preheater Kiln |  |  | PM, condensable inorganics | 331 | 127 | 188 | FABRIC FILTER | #N/A | 1 |  | 0.033 | 0.033 | 0 | Lb | Tons | Clinker | Produced | ClinkerTonsProduced |  | 11.6 |  | EPA. 1995. Section 11.6, Portland Cement Manufacturing. In: Compilation of Air Pollutant Emission Factors, Volume 1: Stationary Point and Area Sources, Fifth Edition, AP-42. U.S. Environmental Protection Agency, Office of Air Quality Planning and Standards. Research Triangle Park, North Carolina. | D | 0 |  |  | 0
18637 | 30500622 |  | Point | Industrial Processes | Mineral Products | Cement Manufacturing (Dry Process) | Preheater Kiln | PM-FIL |  | PM, filterable | 334 | 0 | 129 | UNCONTROLLED | #N/A | 1 |  | 250 | 250 | 0 | Lb | Tons | Clinker | Produced | ClinkerTonsProduced |  | 11.6 |  | EPA. 1995. Section 11.6, Portland Cement Manufacturing. In: Compilation of Air Pollutant Emission Factors, Volume 1: Stationary Point and Area Sources, Fifth Edition, AP-42. U.S. Environmental Protection Agency, Office of Air Quality Planning and Standards. Research Triangle Park, North Carolina. | D | 0 |  |  | 0
18638 | 30500622 |  | Point | Industrial Processes | Mineral Products | Cement Manufacturing (Dry Process) | Preheater Kiln | PM-FIL |  | PM, filterable | 334 | 127 | 188 | FABRIC FILTER | #N/A | 1 |  | 0.25 | 0.25 | 0 | Lb | Tons | Clinker | Produced | ClinkerTonsProduced |  | 11.6 |  | EPA. 1995. Section 11.6, Portland Cement Manufacturing. In: Compilation of Air Pollutant Emission Factors, Volume 1: Stationary Point and Area Sources, Fifth Edition, AP-42. U.S. Environmental Protection Agency, Office of Air Quality Planning and Standards. Research Triangle Park, North Carolina. | C | 0 |  |  | 0
18639 | 30500622 |  | Point | Industrial Processes | Mineral Products | Cement Manufacturing (Dry Process) | Preheater Kiln | PM-FIL |  | PM, filterable | 334 | 128 | 189 | ELECTROSTATIC PRECIPITATOR | #N/A | 1 |  | 0.26 | 0.26 | 0 | Lb | Tons | Clinker | Produced | ClinkerTonsProduced |  | 11.6 |  | EPA. 1995. Section 11.6, Portland Cement Manufacturing. In: Compilation of Air Pollutant Emission Factors, Volume 1: Stationary Point and Area Sources, Fifth Edition, AP-42. U.S. Environmental Protection Agency, Office of Air Quality Planning and Standards. Research Triangle Park, North Carolina. | D | 0 |  |  | 0
18640 | 30500622 |  | Point | Industrial Processes | Mineral Products | Cement Manufacturing (Dry Process) | Preheater Kiln |  | 2023695 | Potassium | 349 | 128 | 189 | ELECTROSTATIC PRECIPITATOR | #N/A | 1 |  | 0.018 | 0.018 | 0 | Lb | Tons | Clinker | Produced | ClinkerTonsProduced |  | 11.6 | This entry has 4 SCC's: 30500606, 30500706, 30500622, and 30500623 | EPA. 1995. Section 11.6, Portland Cement Manufacturing. In: Compilation of Air Pollutant Emission Factors, Volume 1: Stationary Point and Area Sources, Fifth Edition, AP-42. U.S. Environmental Protection Agency, Office of Air Quality Planning and Standards. Research Triangle Park, North Carolina. | D | 0 |  |  | 0
18641 | 30500622 |  | Point | Industrial Processes | Mineral Products | Cement Manufacturing (Dry Process) | Preheater Kiln | 129000 | 129-00-0 | Pyrene | 360 | 127 | 188 | FABRIC FILTER | #N/A | 1 |  | 4.4e-06 | 4.4e-06 | 0 | Lb | Tons | Clinker | Produced | ClinkerTonsProduced |  | 11.6 | This entry has 4 SCC's: 30500606, 30500706, 30500622, and 30500623). | EPA. 1995. Section 11.6, Portland Cement Manufacturing. In: Compilation of Air Pollutant Emission Factors, Volume 1: Stationary Point and Area Sources, Fifth Edition, AP-42. U.S. Environmental Protection Agency, Office of Air Quality Planning and Standards. Research Triangle Park, North Carolina. | E | 0 |  |  | 0
18642 | 30500622 |  | Point | Industrial Processes | Mineral Products | Cement Manufacturing (Dry Process) | Preheater Kiln | 7782492 | 7782-49-2 | Selenium | 370 | 127 | 188 | FABRIC FILTER | #N/A | 1 |  | 0.0002 | 0.0002 | 0 | Lb | Tons | Clinker | Produced | ClinkerTonsProduced |  | 11.6 | This entry has 4 SCC's: 30500606, 30500706, 30500622, and 30500623. | EPA. 1995. Section 11.6, Portland Cement Manufacturing. In: Compilation of Air Pollutant Emission Factors, Volume 1: Stationary Point and Area Sources, Fifth Edition, AP-42. U.S. Environmental Protection Agency, Office of Air Quality Planning and Standards. Research Triangle Park, North Carolina. | E | 0 |  |  | 0
18643 | 30500622 |  | Point | Industrial Processes | Mineral Products | Cement Manufacturing (Dry Process) | Preheater Kiln | 7782492 | 7782-49-2 | Selenium | 370 | 128 | 189 | ELECTROSTATIC PRECIPITATOR | #N/A | 1 |  | 0.00015 | 0.00015 | 0 | Lb | Tons | Clinker | Produced | ClinkerTonsProduced |  | 11.6 | This entry has 4 SCC's: 30500606, 30500706, 30500622, and 30500623. | EPA. 1995. Section 11.6, Portland Cement Manufacturing. In: Compilation of Air Pollutant Emission Factors, Volume 1: Stationary Point and Area Sources, Fifth Edition, AP-42. U.S. Environmental Protection Agency, Office of Air Quality Planning and Standards. Research Triangle Park, North Carolina. | E | 0 |  |  | 0
18644 | 30500622 |  | Point | Industrial Processes | Mineral Products | Cement Manufacturing (Dry Process) | Preheater Kiln |  | 7440-22-4 | Silver | 373 | 127 | 188 | FABRIC FILTER | #N/A | 1 |  | 6.1e-07 | 6.1e-07 | 0 | Lb | Tons | Clinker | Produced | ClinkerTonsProduced |  | 11.6 | This entry has 4 SCC's: 30500606, 30500706, 30500622, and 30500623). | EPA. 1995. Section 11.6, Portland Cement Manufacturing. In: Compilation of Air Pollutant Emission Factors, Volume 1: Stationary Point and Area Sources, Fifth Edition, AP-42. U.S. Environmental Protection Agency, Office of Air Quality Planning and Standards. Research Triangle Park, North Carolina. | D | 0 |  |  | 0
18645 | 30500622 |  | Point | Industrial Processes | Mineral Products | Cement Manufacturing (Dry Process) | Preheater Kiln |  | 7440-23-5 | Sodium | 374 | 128 | 189 | ELECTROSTATIC PRECIPITATOR | #N/A | 1 |  | 0.038 | 0.038 | 0 | Lb | Tons | Clinker | Produced | ClinkerTonsProduced |  | 11.6 | This entry has 4 SCC's: 30500606, 30500706, 30500622, and 30500623). | EPA. 1995. Section 11.6, Portland Cement Manufacturing. In: Compilation of Air Pollutant Emission Factors, Volume 1: Stationary Point and Area Sources, Fifth Edition, AP-42. U.S. Environmental Protection Agency, Office of Air Quality Planning and Standards. Research Triangle Park, North Carolina. | D | 0 |  |  | 0
18646 | 30500622 |  | Point | Industrial Processes | Mineral Products | Cement Manufacturing (Dry Process) | Preheater Kiln | 100425 | 100-42-5 | Styrene | 377 | 128 | 189 | ELECTROSTATIC PRECIPITATOR | #N/A | 1 |  | 1.5e-06 | 1.5e-06 | 0 | Lb | Tons | Clinker | Produced | ClinkerTonsProduced |  | 11.6 | This entry has 4 SCC's: 30500606, 30500706, 30500622, and 30500623. | EPA. 1995. Section 11.6, Portland Cement Manufacturing. In: Compilation of Air Pollutant Emission Factors, Volume 1: Stationary Point and Area Sources, Fifth Edition, AP-42. U.S. Environmental Protection Agency, Office of Air Quality Planning and Standards. Research Triangle Park, North Carolina. | E | 0 |  |  | 0
18647 | 30500622 |  | Point | Industrial Processes | Mineral Products | Cement Manufacturing (Dry Process) | Preheater Kiln |  | 14808-79-8 | Sulfate | 378 | 127 | 188 | FABRIC FILTER | #N/A | 1 |  | 0.0072 | 0.0072 | 0 | Lb | Tons | Clinker | Produced | ClinkerTonsProduced |  | 11.6 | This entry has 4 SCC's: 30500606, 30500706, 30500622, and 30500623). | EPA. 1995. Section 11.6, Portland Cement Manufacturing. In: Compilation of Air Pollutant Emission Factors, Volume 1: Stationary Point and Area Sources, Fifth Edition, AP-42. U.S. Environmental Protection Agency, Office of Air Quality Planning and Standards. Research Triangle Park, North Carolina. | D | 0 |  |  | 0
18648 | 30500622 |  | Point | Industrial Processes | Mineral Products | Cement Manufacturing (Dry Process) | Preheater Kiln |  | 14808-79-8 | Sulfate | 378 | 128 | 189 | ELECTROSTATIC PRECIPITATOR | #N/A | 1 |  | 0.2 | 0.2 | 0 | Lb | Tons | Clinker | Produced | ClinkerTonsProduced |  | 11.6 | This entry has 4 SCC's: 30500606, 30500706, 30500622, and 30500623). | EPA. 1995. Section 11.6, Portland Cement Manufacturing. In: Compilation of Air Pollutant Emission Factors, Volume 1: Stationary Point and Area Sources, Fifth Edition, AP-42. U.S. Environmental Protection Agency, Office of Air Quality Planning and Standards. Research Triangle Park, North Carolina. | D | 0 |  |  | 0
18649 | 30500622 |  | Point | Industrial Processes | Mineral Products | Cement Manufacturing (Dry Process) | Preheater Kiln | SO2 | 2025884 | Sulfur dioxide | 380 | 0 | 129 | UNCONTROLLED | #N/A | 1 |  | 0.55 | 0.55 | 0 | Lb | Tons | Clinker | Produced | ClinkerTonsProduced |  | 11.6 | Sulfur dioxide - Mass balance on sulfur may yield a more representative emission factor for a specific facility. | EPA. 1995. Section 11.6, Portland Cement Manufacturing. In: Compilation of Air Pollutant Emission Factors, Volume 1: Stationary Point and Area Sources, Fifth Edition, AP-42. U.S. Environmental Protection Agency, Office of Air Quality Planning and Standards. Research Triangle Park, North Carolina. | D | 0 |  |  | 0
18650 | 30500622 |  | Point | Industrial Processes | Mineral Products | Cement Manufacturing (Dry Process) | Preheater Kiln |  | 2025949 | Sulfur trioxide | 382 | 127 | 188 | FABRIC FILTER | #N/A | 1 |  | 0.014 | 0.014 | 0 | Lb | Tons | Clinker | Produced | ClinkerTonsProduced |  | 11.6 | This entry has 4 SCC's: 30500606, 30500706, 30500622, and 30500623). | EPA. 1995. Section 11.6, Portland Cement Manufacturing. In: Compilation of Air Pollutant Emission Factors, Volume 1: Stationary Point and Area Sources, Fifth Edition, AP-42. U.S. Environmental Protection Agency, Office of Air Quality Planning and Standards. Research Triangle Park, North Carolina. | D | 0 |  |  | 0
18651 | 30500622 |  | Point | Industrial Processes | Mineral Products | Cement Manufacturing (Dry Process) | Preheater Kiln |  | 2025949 | Sulfur trioxide | 382 | 128 | 189 | ELECTROSTATIC PRECIPITATOR | #N/A | 1 |  | 0.086 | 0.086 | 0 | Lb | Tons | Clinker | Produced | ClinkerTonsProduced |  | 11.6 | This entry has 4 SCC's: 30500606, 30500706, 30500622, and 30500623). | EPA. 1995. Section 11.6, Portland Cement Manufacturing. In: Compilation of Air Pollutant Emission Factors, Volume 1: Stationary Point and Area Sources, Fifth Edition, AP-42. U.S. Environmental Protection Agency, Office of Air Quality Planning and Standards. Research Triangle Park, North Carolina. | E | 0 |  |  | 0
18652 | 30500622 |  | Point | Industrial Processes | Mineral Products | Cement Manufacturing (Dry Process) | Preheater Kiln |  |  | Tetrachlorodibenzofurans, total | 387 | 127 | 188 | FABRIC FILTER | #N/A | 1 |  | 2.9e-10 | 2.9e-10 | 0 | Lb | Tons | Clinker | Produced | ClinkerTonsProduced |  | 11.6 | This entry has 4 SCC's: 30500606, 30500706, 30500622, and 30500623. | EPA. 1995. Section 11.6, Portland Cement Manufacturing. In: Compilation of Air Pollutant Emission Factors, Volume 1: Stationary Point and Area Sources, Fifth Edition, AP-42. U.S. Environmental Protection Agency, Office of Air Quality Planning and Standards. Research Triangle Park, North Carolina. | E | 0 |  |  | 0
18653 | 30500622 |  | Point | Industrial Processes | Mineral Products | Cement Manufacturing (Dry Process) | Preheater Kiln |  | 7440-28-0 | Thallium | 391 | 127 | 188 | FABRIC FILTER | #N/A | 1 |  | 5.4e-06 | 5.4e-06 | 0 | Lb | Tons | Clinker | Produced | ClinkerTonsProduced |  | 11.6 | This entry has 4 SCC's: 30500606, 30500706, 30500622, and 30500623). | EPA. 1995. Section 11.6, Portland Cement Manufacturing. In: Compilation of Air Pollutant Emission Factors, Volume 1: Stationary Point and Area Sources, Fifth Edition, AP-42. U.S. Environmental Protection Agency, Office of Air Quality Planning and Standards. Research Triangle Park, North Carolina. | D | 0 |  |  | 0
18654 | 30500622 |  | Point | Industrial Processes | Mineral Products | Cement Manufacturing (Dry Process) | Preheater Kiln |  | 7440-32-6 | Titanium | 396 | 128 | 189 | ELECTROSTATIC PRECIPITATOR | #N/A | 1 |  | 0.00037 | 0.00037 | 0 | Lb | Tons | Clinker | Produced | ClinkerTonsProduced |  | 11.6 | This entry has 4 SCC's: 30500606, 30500706, 30500622, and 30500623). | EPA. 1995. Section 11.6, Portland Cement Manufacturing. In: Compilation of Air Pollutant Emission Factors, Volume 1: Stationary Point and Area Sources, Fifth Edition, AP-42. U.S. Environmental Protection Agency, Office of Air Quality Planning and Standards. Research Triangle Park, North Carolina. | E | 0 |  |  | 0
18655 | 30500622 |  | Point | Industrial Processes | Mineral Products | Cement Manufacturing (Dry Process) | Preheater Kiln | 108883 | 108-88-3 | Toluene | 397 | 128 | 189 | ELECTROSTATIC PRECIPITATOR | #N/A | 1 |  | 0.00019 | 0.00019 | 0 | Lb | Tons | Clinker | Produced | ClinkerTonsProduced |  | 11.6 | This entry has 4 SCC's: 30500606, 30500706, 30500622, and 30500623. | EPA. 1995. Section 11.6, Portland Cement Manufacturing. In: Compilation of Air Pollutant Emission Factors, Volume 1: Stationary Point and Area Sources, Fifth Edition, AP-42. U.S. Environmental Protection Agency, Office of Air Quality Planning and Standards. Research Triangle Park, North Carolina. | D | 0 |  |  | 0
18656 | 30500622 |  | Point | Industrial Processes | Mineral Products | Cement Manufacturing (Dry Process) | Preheater Kiln |  |  | Total organic compounds (TOC) | 399 | 0 | 129 | UNCONTROLLED | #N/A | 1 |  | 0.18 | 0.18 | 0 | Lb | Tons | Clinker | Produced | ClinkerTonsProduced |  | 11.6 |  | EPA. 1995. Section 11.6, Portland Cement Manufacturing. In: Compilation of Air Pollutant Emission Factors, Volume 1: Stationary Point and Area Sources, Fifth Edition, AP-42. U.S. Environmental Protection Agency, Office of Air Quality Planning and Standards. Research Triangle Park, North Carolina. | D | 0 |  |  | 0
18657 | 30500622 |  | Point | Industrial Processes | Mineral Products | Cement Manufacturing (Dry Process) | Preheater Kiln |  | 76-13-1 | Trichlorotrifluoroethane | 405 | 128 | 189 | ELECTROSTATIC PRECIPITATOR | #N/A | 1 |  | 5e-05 | 5e-05 | 0 | Lb | Tons | Clinker | Produced | ClinkerTonsProduced |  | 11.6 | This entry has 4 SCC's: 30500606, 30500706, 30500622, and 30500623). | EPA. 1995. Section 11.6, Portland Cement Manufacturing. In: Compilation of Air Pollutant Emission Factors, Volume 1: Stationary Point and Area Sources, Fifth Edition, AP-42. U.S. Environmental Protection Agency, Office of Air Quality Planning and Standards. Research Triangle Park, North Carolina. | E | 0 |  |  | 0
18658 | 30500622 |  | Point | Industrial Processes | Mineral Products | Cement Manufacturing (Dry Process) | Preheater Kiln |  | 7440-66-6 | Zinc | 419 | 127 | 188 | FABRIC FILTER | #N/A | 1 |  | 0.00034 | 0.00034 | 0 | Lb | Tons | Clinker | Produced | ClinkerTonsProduced |  | 11.6 | This entry has 4 SCC's: 30500606, 30500706, 30500622, and 30500623). | EPA. 1995. Section 11.6, Portland Cement Manufacturing. In: Compilation of Air Pollutant Emission Factors, Volume 1: Stationary Point and Area Sources, Fifth Edition, AP-42. U.S. Environmental Protection Agency, Office of Air Quality Planning and Standards. Research Triangle Park, North Carolina. | D | 0 |  |  | 0
18659 | 30500622 |  | Point | Industrial Processes | Mineral Products | Cement Manufacturing (Dry Process) | Preheater Kiln |  | 7440-66-6 | Zinc | 419 | 128 | 189 | ELECTROSTATIC PRECIPITATOR | #N/A | 1 |  | 0.00054 | 0.00054 | 0 | Lb | Tons | Clinker | Produced | ClinkerTonsProduced |  | 11.6 | This entry has 4 SCC's: 30500606, 30500706, 30500622, and 30500623). | EPA. 1995. Section 11.6, Portland Cement Manufacturing. In: Compilation of Air Pollutant Emission Factors, Volume 1: Stationary Point and Area Sources, Fifth Edition, AP-42. U.S. Environmental Protection Agency, Office of Air Quality Planning and Standards. Research Triangle Park, North Carolina. | D | 0 |  |  | 0
18660 | 30500623 |  | Point | Industrial Processes | Mineral Products | Cement Manufacturing (Dry Process) | Preheater/Precalciner Kiln | 208968 | 208-96-8 | Acenaphthylene | 70 | 127 | 188 | FABRIC FILTER | #N/A | 1 |  | 0.00012 | 0.00012 | 0 | Lb | Tons | Clinker | Produced | ClinkerTonsProduced |  | 11.6 | This entry has 4 SCC's: 30500606, 30500706, 30500622, and 30500623). | EPA. 1995. Section 11.6, Portland Cement Manufacturing. In: Compilation of Air Pollutant Emission Factors, Volume 1: Stationary Point and Area Sources, Fifth Edition, AP-42. U.S. Environmental Protection Agency, Office of Air Quality Planning and Standards. Research Triangle Park, North Carolina. | E | 0 |  |  | 0
18661 | 30500623 |  | Point | Industrial Processes | Mineral Products | Cement Manufacturing (Dry Process) | Preheater/Precalciner Kiln |  | 67-64-1 | Acetone | 73 | 128 | 189 | ELECTROSTATIC PRECIPITATOR | #N/A | 1 |  | 0.00037 | 0.00037 | 0 | Lb | Tons | Clinker | Produced | ClinkerTonsProduced |  | 11.6 | This entry has 4 SCC's: 30500606, 30500706, 30500622, and 30500623). | EPA. 1995. Section 11.6, Portland Cement Manufacturing. In: Compilation of Air Pollutant Emission Factors, Volume 1: Stationary Point and Area Sources, Fifth Edition, AP-42. U.S. Environmental Protection Agency, Office of Air Quality Planning and Standards. Research Triangle Park, North Carolina. | D | 0 |  |  | 0
18662 | 30500623 |  | Point | Industrial Processes | Mineral Products | Cement Manufacturing (Dry Process) | Preheater/Precalciner Kiln |  | 7429-90-5 | Aluminum | 86 | 128 | 189 | ELECTROSTATIC PRECIPITATOR | #N/A | 1 |  | 0.013 | 0.013 | 0 | Lb | Tons | Clinker | Produced | ClinkerTonsProduced |  | 11.6 | This entry has 4 SCC's: 30500606, 30500706, 30500622, and 30500623). | EPA. 1995. Section 11.6, Portland Cement Manufacturing. In: Compilation of Air Pollutant Emission Factors, Volume 1: Stationary Point and Area Sources, Fifth Edition, AP-42. U.S. Environmental Protection Agency, Office of Air Quality Planning and Standards. Research Triangle Park, North Carolina. | E | 0 |  |  | 0
18663 | 30500623 |  | Point | Industrial Processes | Mineral Products | Cement Manufacturing (Dry Process) | Preheater/Precalciner Kiln | NH3 | 7664-41-7 | Ammonia | 87 | 127 | 188 | FABRIC FILTER | #N/A | 1 |  | 0.01 | 0.01 | 0 | Lb | Tons | Clinker | Produced | ClinkerTonsProduced |  | 11.6 | This entry has 4 SCC's: 30500606, 30500706, 30500622, and 30500623). | EPA. 1995. Section 11.6, Portland Cement Manufacturing. In: Compilation of Air Pollutant Emission Factors, Volume 1: Stationary Point and Area Sources, Fifth Edition, AP-42. U.S. Environmental Protection Agency, Office of Air Quality Planning and Standards. Research Triangle Park, North Carolina. | E | 0 |  |  | 0
18664 | 30500623 |  | Point | Industrial Processes | Mineral Products | Cement Manufacturing (Dry Process) | Preheater/Precalciner Kiln |  | 12125-02-9 | Ammonium | 88 | 128 | 189 | ELECTROSTATIC PRECIPITATOR | #N/A | 1 |  | 0.11 | 0.11 | 0 | Lb | Tons | Clinker | Produced | ClinkerTonsProduced |  | 11.6 | This entry has 4 SCC's: 30500606, 30500706, 30500622, and 30500623). | EPA. 1995. Section 11.6, Portland Cement Manufacturing. In: Compilation of Air Pollutant Emission Factors, Volume 1: Stationary Point and Area Sources, Fifth Edition, AP-42. U.S. Environmental Protection Agency, Office of Air Quality Planning and Standards. Research Triangle Park, North Carolina. | D | 0 |  |  | 0
18665 | 30500623 |  | Point | Industrial Processes | Mineral Products | Cement Manufacturing (Dry Process) | Preheater/Precalciner Kiln | 7440382 | 7440-38-2 | Arsenic | 93 | 127 | 188 | FABRIC FILTER | #N/A | 1 |  | 1.2e-05 | 1.2e-05 | 0 | Lb | Tons | Clinker | Produced | ClinkerTonsProduced |  | 11.6 | This entry has 4 SCC's: 30500606, 30500706, 30500622, and 30500623. | EPA. 1995. Section 11.6, Portland Cement Manufacturing. In: Compilation of Air Pollutant Emission Factors, Volume 1: Stationary Point and Area Sources, Fifth Edition, AP-42. U.S. Environmental Protection Agency, Office of Air Quality Planning and Standards. Research Triangle Park, North Carolina. | D | 0 |  |  | 0
18666 | 30500623 |  | Point | Industrial Processes | Mineral Products | Cement Manufacturing (Dry Process) | Preheater/Precalciner Kiln | 7440382 | 7440-38-2 | Arsenic | 93 | 128 | 189 | ELECTROSTATIC PRECIPITATOR | #N/A | 1 |  | 1.3e-05 | 1.3e-05 | 0 | Lb | Tons | Clinker | Produced | ClinkerTonsProduced |  | 11.6 | This entry has 4 SCC's: 30500606, 30500706, 30500622, and 30500623. | EPA. 1995. Section 11.6, Portland Cement Manufacturing. In: Compilation of Air Pollutant Emission Factors, Volume 1: Stationary Point and Area Sources, Fifth Edition, AP-42. U.S. Environmental Protection Agency, Office of Air Quality Planning and Standards. Research Triangle Park, North Carolina. | E | 0 |  |  | 0
18667 | 30500623 |  | Point | Industrial Processes | Mineral Products | Cement Manufacturing (Dry Process) | Preheater/Precalciner Kiln |  | 7440-39-3 | Barium | 96 | 127 | 188 | FABRIC FILTER | #N/A | 1 |  | 0.00046 | 0.00046 | 0 | Lb | Tons | Clinker | Produced | ClinkerTonsProduced |  | 11.6 | This entry has 4 SCC's: 30500606, 30500706, 30500622, and 30500623). | EPA. 1995. Section 11.6, Portland Cement Manufacturing. In: Compilation of Air Pollutant Emission Factors, Volume 1: Stationary Point and Area Sources, Fifth Edition, AP-42. U.S. Environmental Protection Agency, Office of Air Quality Planning and Standards. Research Triangle Park, North Carolina. | D | 0 |  |  | 0
18668 | 30500623 |  | Point | Industrial Processes | Mineral Products | Cement Manufacturing (Dry Process) | Preheater/Precalciner Kiln |  | 7440-39-3 | Barium | 96 | 128 | 189 | ELECTROSTATIC PRECIPITATOR | #N/A | 1 |  | 0.00035 | 0.00035 | 0 | Lb | Tons | Clinker | Produced | ClinkerTonsProduced |  | 11.6 | This entry has 4 SCC's: 30500606, 30500706, 30500622, and 30500623). | EPA. 1995. Section 11.6, Portland Cement Manufacturing. In: Compilation of Air Pollutant Emission Factors, Volume 1: Stationary Point and Area Sources, Fifth Edition, AP-42. U.S. Environmental Protection Agency, Office of Air Quality Planning and Standards. Research Triangle Park, North Carolina. | D | 0 |  |  | 0
18669 | 30500623 |  | Point | Industrial Processes | Mineral Products | Cement Manufacturing (Dry Process) | Preheater/Precalciner Kiln |  | 100-52-7 | Benzaldehyde | 97 | 128 | 189 | ELECTROSTATIC PRECIPITATOR | #N/A | 1 |  | 2.4e-05 | 2.4e-05 | 0 | Lb | Tons | Clinker | Produced | ClinkerTonsProduced |  | 11.6 | This entry has 4 SCC's: 30500606, 30500706, 30500622, and 30500623). | EPA. 1995. Section 11.6, Portland Cement Manufacturing. In: Compilation of Air Pollutant Emission Factors, Volume 1: Stationary Point and Area Sources, Fifth Edition, AP-42. U.S. Environmental Protection Agency, Office of Air Quality Planning and Standards. Research Triangle Park, North Carolina. | E | 0 |  |  | 0
18670 | 30500623 |  | Point | Industrial Processes | Mineral Products | Cement Manufacturing (Dry Process) | Preheater/Precalciner Kiln | 71432 | 71-43-2 | Benzene | 98 | 127 | 188 | FABRIC FILTER | #N/A | 1 |  | 0.016 | 0.016 | 0 | Lb | Tons | Clinker | Produced | ClinkerTonsProduced |  | 11.6 | This entry has 4 SCC's: 30500606, 30500706, 30500622, and 30500623. | EPA. 1995. Section 11.6, Portland Cement Manufacturing. In: Compilation of Air Pollutant Emission Factors, Volume 1: Stationary Point and Area Sources, Fifth Edition, AP-42. U.S. Environmental Protection Agency, Office of Air Quality Planning and Standards. Research Triangle Park, North Carolina. | E | 0 |  |  | 0
18671 | 30500623 |  | Point | Industrial Processes | Mineral Products | Cement Manufacturing (Dry Process) | Preheater/Precalciner Kiln | 71432 | 71-43-2 | Benzene | 98 | 128 | 189 | ELECTROSTATIC PRECIPITATOR | #N/A | 1 |  | 0.0031 | 0.0031 | 0 | Lb | Tons | Clinker | Produced | ClinkerTonsProduced |  | 11.6 | This entry has 4 SCC's: 30500606, 30500706, 30500622, and 30500623. | EPA. 1995. Section 11.6, Portland Cement Manufacturing. In: Compilation of Air Pollutant Emission Factors, Volume 1: Stationary Point and Area Sources, Fifth Edition, AP-42. U.S. Environmental Protection Agency, Office of Air Quality Planning and Standards. Research Triangle Park, North Carolina. | D | 0 |  |  | 0
18672 | 30500623 |  | Point | Industrial Processes | Mineral Products | Cement Manufacturing (Dry Process) | Preheater/Precalciner Kiln |  |  | Benzenes (C3) | 99 | 128 | 189 | ELECTROSTATIC PRECIPITATOR | #N/A | 1 |  | 2.6e-06 | 2.6e-06 | 0 | Lb | Tons | Clinker | Produced | ClinkerTonsProduced |  | 11.6 | This entry has 4 SCC's: 30500606, 30500706, 30500622, and 30500623). | EPA. 1995. Section 11.6, Portland Cement Manufacturing. In: Compilation of Air Pollutant Emission Factors, Volume 1: Stationary Point and Area Sources, Fifth Edition, AP-42. U.S. Environmental Protection Agency, Office of Air Quality Planning and Standards. Research Triangle Park, North Carolina. | E | 0 |  |  | 0
18673 | 30500623 |  | Point | Industrial Processes | Mineral Products | Cement Manufacturing (Dry Process) | Preheater/Precalciner Kiln |  |  | Benzenes (C4) | 100 | 128 | 189 | ELECTROSTATIC PRECIPITATOR | #N/A | 1 |  | 6e-06 | 6e-06 | 0 | Lb | Tons | Clinker | Produced | ClinkerTonsProduced |  | 11.6 | This entry has 4 SCC's: 30500606, 30500706, 30500622, and 30500623). | EPA. 1995. Section 11.6, Portland Cement Manufacturing. In: Compilation of Air Pollutant Emission Factors, Volume 1: Stationary Point and Area Sources, Fifth Edition, AP-42. U.S. Environmental Protection Agency, Office of Air Quality Planning and Standards. Research Triangle Park, North Carolina. | E | 0 |  |  | 0
18674 | 30500623 |  | Point | Industrial Processes | Mineral Products | Cement Manufacturing (Dry Process) | Preheater/Precalciner Kiln |  |  | Benzenes (C6) | 101 | 128 | 189 | ELECTROSTATIC PRECIPITATOR | #N/A | 1 |  | 9.2e-07 | 9.2e-07 | 0 | Lb | Tons | Clinker | Produced | ClinkerTonsProduced |  | 11.6 | This entry has 4 SCC's: 30500606, 30500706, 30500622, and 30500623). | EPA. 1995. Section 11.6, Portland Cement Manufacturing. In: Compilation of Air Pollutant Emission Factors, Volume 1: Stationary Point and Area Sources, Fifth Edition, AP-42. U.S. Environmental Protection Agency, Office of Air Quality Planning and Standards. Research Triangle Park, North Carolina. | E | 0 |  |  | 0
18675 | 30500623 |  | Point | Industrial Processes | Mineral Products | Cement Manufacturing (Dry Process) | Preheater/Precalciner Kiln | 56553 | 56-55-3 | Benzo (a) anthracene | 102 | 127 | 188 | FABRIC FILTER | #N/A | 1 |  | 4.3e-08 | 4.3e-08 | 0 | Lb | Tons | Clinker | Produced | ClinkerTonsProduced |  | 11.6 | This entry has 4 SCC's: 30500606, 30500706, 30500622, and 30500623. | EPA. 1995. Section 11.6, Portland Cement Manufacturing. In: Compilation of Air Pollutant Emission Factors, Volume 1: Stationary Point and Area Sources, Fifth Edition, AP-42. U.S. Environmental Protection Agency, Office of Air Quality Planning and Standards. Research Triangle Park, North Carolina. | E | 0 |  |  | 0
18676 | 30500623 |  | Point | Industrial Processes | Mineral Products | Cement Manufacturing (Dry Process) | Preheater/Precalciner Kiln | 50328 | 50-32-8 | Benzo (a) pyrene | 103 | 127 | 188 | FABRIC FILTER | #N/A | 1 |  | 1.3e-07 | 1.3e-07 | 0 | Lb | Tons | Clinker | Produced | ClinkerTonsProduced |  | 11.6 | This entry has 4 SCC's: 30500606, 30500706, 30500622, and 30500623. | EPA. 1995. Section 11.6, Portland Cement Manufacturing. In: Compilation of Air Pollutant Emission Factors, Volume 1: Stationary Point and Area Sources, Fifth Edition, AP-42. U.S. Environmental Protection Agency, Office of Air Quality Planning and Standards. Research Triangle Park, North Carolina. | E | 0 |  |  | 0
18677 | 30500623 |  | Point | Industrial Processes | Mineral Products | Cement Manufacturing (Dry Process) | Preheater/Precalciner Kiln | 205992 | 205-99-2 | Benzo (b) fluoranthene | 104 | 127 | 188 | FABRIC FILTER | #N/A | 1 |  | 5.6e-07 | 5.6e-07 | 0 | Lb | Tons | Clinker | Produced | ClinkerTonsProduced |  | 11.6 | This entry has 4 SCC's: 30500606, 30500706, 30500622, and 30500623). | EPA. 1995. Section 11.6, Portland Cement Manufacturing. In: Compilation of Air Pollutant Emission Factors, Volume 1: Stationary Point and Area Sources, Fifth Edition, AP-42. U.S. Environmental Protection Agency, Office of Air Quality Planning and Standards. Research Triangle Park, North Carolina. | E | 0 |  |  | 0
18678 | 30500623 |  | Point | Industrial Processes | Mineral Products | Cement Manufacturing (Dry Process) | Preheater/Precalciner Kiln | 191242 | 191-24-2 | Benzo (g,h,i) perylene | 106 | 127 | 188 | FABRIC FILTER | #N/A | 1 |  | 7.8e-08 | 7.8e-08 | 0 | Lb | Tons | Clinker | Produced | ClinkerTonsProduced |  | 11.6 | This entry has 4 SCC's: 30500606, 30500706, 30500622, and 30500623). | EPA. 1995. Section 11.6, Portland Cement Manufacturing. In: Compilation of Air Pollutant Emission Factors, Volume 1: Stationary Point and Area Sources, Fifth Edition, AP-42. U.S. Environmental Protection Agency, Office of Air Quality Planning and Standards. Research Triangle Park, North Carolina. | E | 0 |  |  | 0
18679 | 30500623 |  | Point | Industrial Processes | Mineral Products | Cement Manufacturing (Dry Process) | Preheater/Precalciner Kiln | 207089 | 207-08-9 | Benzo (k) fluoranthene | 107 | 127 | 188 | FABRIC FILTER | #N/A | 1 |  | 1.5e-07 | 1.5e-07 | 0 | Lb | Tons | Clinker | Produced | ClinkerTonsProduced |  | 11.6 | This entry has 4 SCC's: 30500606, 30500706, 30500622, and 30500623). | EPA. 1995. Section 11.6, Portland Cement Manufacturing. In: Compilation of Air Pollutant Emission Factors, Volume 1: Stationary Point and Area Sources, Fifth Edition, AP-42. U.S. Environmental Protection Agency, Office of Air Quality Planning and Standards. Research Triangle Park, North Carolina. | E | 0 |  |  | 0
18680 | 30500623 |  | Point | Industrial Processes | Mineral Products | Cement Manufacturing (Dry Process) | Preheater/Precalciner Kiln |  | 65-85-0 | Benzoic acid | 114 | 128 | 189 | ELECTROSTATIC PRECIPITATOR | #N/A | 1 |  | 0.0035 | 0.0035 | 0 | Lb | Tons | Clinker | Produced | ClinkerTonsProduced |  | 11.6 | This entry has 4 SCC's: 30500606, 30500706, 30500622, and 30500623). | EPA. 1995. Section 11.6, Portland Cement Manufacturing. In: Compilation of Air Pollutant Emission Factors, Volume 1: Stationary Point and Area Sources, Fifth Edition, AP-42. U.S. Environmental Protection Agency, Office of Air Quality Planning and Standards. Research Triangle Park, North Carolina. | D | 0 |  |  | 0
18681 | 30500623 |  | Point | Industrial Processes | Mineral Products | Cement Manufacturing (Dry Process) | Preheater/Precalciner Kiln | 7440417 | 7440-41-7 | Beryllium | 119 | 127 | 188 | FABRIC FILTER | #N/A | 1 |  | 6.6e-07 | 6.6e-07 | 0 | Lb | Tons | Clinker | Produced | ClinkerTonsProduced |  | 11.6 | This entry has 4 SCC's: 30500606, 30500706, 30500622, and 30500623. | EPA. 1995. Section 11.6, Portland Cement Manufacturing. In: Compilation of Air Pollutant Emission Factors, Volume 1: Stationary Point and Area Sources, Fifth Edition, AP-42. U.S. Environmental Protection Agency, Office of Air Quality Planning and Standards. Research Triangle Park, North Carolina. | D | 0 |  |  | 0
18682 | 30500623 |  | Point | Industrial Processes | Mineral Products | Cement Manufacturing (Dry Process) | Preheater/Precalciner Kiln | 92524 | 92-52-4 | Biphenyl | 122 | 128 | 189 | ELECTROSTATIC PRECIPITATOR | #N/A | 1 |  | 6.1e-06 | 6.1e-06 | 0 | Lb | Tons | Clinker | Produced | ClinkerTonsProduced |  | 11.6 | This entry has 4 SCC's: 30500606, 30500706, 30500622, and 30500623). | EPA. 1995. Section 11.6, Portland Cement Manufacturing. In: Compilation of Air Pollutant Emission Factors, Volume 1: Stationary Point and Area Sources, Fifth Edition, AP-42. U.S. Environmental Protection Agency, Office of Air Quality Planning and Standards. Research Triangle Park, North Carolina. | E | 0 |  |  | 0
18683 | 30500623 |  | Point | Industrial Processes | Mineral Products | Cement Manufacturing (Dry Process) | Preheater/Precalciner Kiln | 7440439 | 7440-43-9 | Cadmium | 130 | 127 | 188 | FABRIC FILTER | #N/A | 1 |  | 2.2e-06 | 2.2e-06 | 0 | Lb | Tons | Clinker | Produced | ClinkerTonsProduced |  | 11.6 | This entry has 4 SCC's: 30500606, 30500706, 30500622, and 30500623. | EPA. 1995. Section 11.6, Portland Cement Manufacturing. In: Compilation of Air Pollutant Emission Factors, Volume 1: Stationary Point and Area Sources, Fifth Edition, AP-42. U.S. Environmental Protection Agency, Office of Air Quality Planning and Standards. Research Triangle Park, North Carolina. | D | 0 |  |  | 0
18684 | 30500623 |  | Point | Industrial Processes | Mineral Products | Cement Manufacturing (Dry Process) | Preheater/Precalciner Kiln | 7440439 | 7440-43-9 | Cadmium | 130 | 128 | 189 | ELECTROSTATIC PRECIPITATOR | #N/A | 1 |  | 8.3e-06 | 8.3e-06 | 0 | Lb | Tons | Clinker | Produced | ClinkerTonsProduced |  | 11.6 | This entry has 4 SCC's: 30500606, 30500706, 30500622, and 30500623. | EPA. 1995. Section 11.6, Portland Cement Manufacturing. In: Compilation of Air Pollutant Emission Factors, Volume 1: Stationary Point and Area Sources, Fifth Edition, AP-42. U.S. Environmental Protection Agency, Office of Air Quality Planning and Standards. Research Triangle Park, North Carolina. | D | 0 |  |  | 0
18685 | 30500623 |  | Point | Industrial Processes | Mineral Products | Cement Manufacturing (Dry Process) | Preheater/Precalciner Kiln | 84742 | 84-74-2 | Dibutyl phthalate | 168 | 128 | 189 | ELECTROSTATIC PRECIPITATOR | #N/A | 1 |  | 4.1e-05 | 4.1e-05 | 0 | Lb | Tons | Clinker | Produced | ClinkerTonsProduced |  | 11.6 | This entry has 4 SCC's: 30500606, 30500706, 30500622, and 30500623. | EPA. 1995. Section 11.6, Portland Cement Manufacturing. In: Compilation of Air Pollutant Emission Factors, Volume 1: Stationary Point and Area Sources, Fifth Edition, AP-42. U.S. Environmental Protection Agency, Office of Air Quality Planning and Standards. Research Triangle Park, North Carolina. | D | 0 |  |  | 0
18686 | 30500623 |  | Point | Industrial Processes | Mineral Products | Cement Manufacturing (Dry Process) | Preheater/Precalciner Kiln | 75092 | 75-09-2 | Dichloromethane | 175 | 128 | 189 | ELECTROSTATIC PRECIPITATOR | #N/A | 1 |  | 0.00049 | 0.00049 | 0 | Lb | Tons | Clinker | Produced | ClinkerTonsProduced |  | 11.6 | This entry has 4 SCC's: 30500606, 30500706, 30500622, and 30500623. | EPA. 1995. Section 11.6, Portland Cement Manufacturing. In: Compilation of Air Pollutant Emission Factors, Volume 1: Stationary Point and Area Sources, Fifth Edition, AP-42. U.S. Environmental Protection Agency, Office of Air Quality Planning and Standards. Research Triangle Park, North Carolina. | E | 0 |  |  | 0
18687 | 30500623 |  | Point | Industrial Processes | Mineral Products | Cement Manufacturing (Dry Process) | Preheater/Precalciner Kiln | 117817 | 117-81-7 | Dioctyl phthalate | 186 | 128 | 189 | ELECTROSTATIC PRECIPITATOR | #N/A | 1 |  | 9.5e-05 | 9.5e-05 | 0 | Lb | Tons | Clinker | Produced | ClinkerTonsProduced |  | 11.6 | This entry has 4 SCC's: 30500606, 30500706, 30500622, and 30500623. | EPA. 1995. Section 11.6, Portland Cement Manufacturing. In: Compilation of Air Pollutant Emission Factors, Volume 1: Stationary Point and Area Sources, Fifth Edition, AP-42. U.S. Environmental Protection Agency, Office of Air Quality Planning and Standards. Research Triangle Park, North Carolina. | D | 0 |  |  | 0
18688 | 30500623 |  | Point | Industrial Processes | Mineral Products | Cement Manufacturing (Dry Process) | Preheater/Precalciner Kiln | 100414 | 100-41-4 | Ethylbenzene | 197 | 128 | 189 | ELECTROSTATIC PRECIPITATOR | #N/A | 1 |  | 1.9e-05 | 1.9e-05 | 0 | Lb | Tons | Clinker | Produced | ClinkerTonsProduced |  | 11.6 | This entry has 4 SCC's: 30500606, 30500706, 30500622, and 30500623. | EPA. 1995. Section 11.6, Portland Cement Manufacturing. In: Compilation of Air Pollutant Emission Factors, Volume 1: Stationary Point and Area Sources, Fifth Edition, AP-42. U.S. Environmental Protection Agency, Office of Air Quality Planning and Standards. Research Triangle Park, North Carolina. | D | 0 |  |  | 0
18689 | 30500623 |  | Point | Industrial Processes | Mineral Products | Cement Manufacturing (Dry Process) | Preheater/Precalciner Kiln | 206440 | 206-44-0 | Fluoranthene | 204 | 127 | 188 | FABRIC FILTER | #N/A | 1 |  | 8.8e-06 | 8.8e-06 | 0 | Lb | Tons | Clinker | Produced | ClinkerTonsProduced |  | 11.6 | This entry has 4 SCC's: 30500606, 30500706, 30500622, and 30500623. | EPA. 1995. Section 11.6, Portland Cement Manufacturing. In: Compilation of Air Pollutant Emission Factors, Volume 1: Stationary Point and Area Sources, Fifth Edition, AP-42. U.S. Environmental Protection Agency, Office of Air Quality Planning and Standards. Research Triangle Park, North Carolina. | E | 0 |  |  | 0
18690 | 30500623 |  | Point | Industrial Processes | Mineral Products | Cement Manufacturing (Dry Process) | Preheater/Precalciner Kiln | 86737 | 86-73-7 | Fluorene | 205 | 127 | 188 | FABRIC FILTER | #N/A | 1 |  | 1.9e-05 | 1.9e-05 | 0 | Lb | Tons | Clinker | Produced | ClinkerTonsProduced |  | 11.6 | This entry has 4 SCC's: 30500606, 30500706, 30500622, and 30500623). | EPA. 1995. Section 11.6, Portland Cement Manufacturing. In: Compilation of Air Pollutant Emission Factors, Volume 1: Stationary Point and Area Sources, Fifth Edition, AP-42. U.S. Environmental Protection Agency, Office of Air Quality Planning and Standards. Research Triangle Park, North Carolina. | E | 0 |  |  | 0
18691 | 30500623 |  | Point | Industrial Processes | Mineral Products | Cement Manufacturing (Dry Process) | Preheater/Precalciner Kiln |  | 16984-48-8 | Fluoride | 207 | 128 | 189 | ELECTROSTATIC PRECIPITATOR | #N/A | 1 |  | 0.0009 | 0.0009 | 0 | Lb | Tons | Clinker | Produced | ClinkerTonsProduced |  | 11.6 | This entry has 4 SCC's: 30500606, 30500706, 30500622, and 30500623. | EPA. 1995. Section 11.6, Portland Cement Manufacturing. In: Compilation of Air Pollutant Emission Factors, Volume 1: Stationary Point and Area Sources, Fifth Edition, AP-42. U.S. Environmental Protection Agency, Office of Air Quality Planning and Standards. Research Triangle Park, North Carolina. | E | 0 |  |  | 0
18692 | 30500623 |  | Point | Industrial Processes | Mineral Products | Cement Manufacturing (Dry Process) | Preheater/Precalciner Kiln | 50000 | 50-00-0 | Formaldehyde | 210 | 127 | 188 | FABRIC FILTER | #N/A | 1 |  | 0.00046 | 0.00046 | 0 | Lb | Tons | Clinker | Produced | ClinkerTonsProduced |  | 11.6 | This entry has 4 SCC's: 30500606, 30500706, 30500622, and 30500623. | EPA. 1995. Section 11.6, Portland Cement Manufacturing. In: Compilation of Air Pollutant Emission Factors, Volume 1: Stationary Point and Area Sources, Fifth Edition, AP-42. U.S. Environmental Protection Agency, Office of Air Quality Planning and Standards. Research Triangle Park, North Carolina. | E | 0 |  |  | 0
18693 | 30500623 |  | Point | Industrial Processes | Mineral Products | Cement Manufacturing (Dry Process) | Preheater/Precalciner Kiln | 35822469 | 35822-46-9 | 1,2,3,4,6,7,8-Heptachlorodibenzo-p-dioxin | 8 | 127 | 188 | FABRIC FILTER | #N/A | 1 |  | 2.2e-10 | 2.2e-10 | 0 | Lb | Tons | Clinker | Produced | ClinkerTonsProduced |  | 11.6 | This entry has 4 SCC's: 30500606, 30500706, 30500622, and 30500623. | EPA. 1995. Section 11.6, Portland Cement Manufacturing. In: Compilation of Air Pollutant Emission Factors, Volume 1: Stationary Point and Area Sources, Fifth Edition, AP-42. U.S. Environmental Protection Agency, Office of Air Quality Planning and Standards. Research Triangle Park, North Carolina. | E | 0 |  |  | 0
18694 | 30500623 |  | Point | Industrial Processes | Mineral Products | Cement Manufacturing (Dry Process) | Preheater/Precalciner Kiln | 37871004 |  | Heptachlorodibenzo-p-dioxins, total | 218 | 127 | 188 | FABRIC FILTER | #N/A | 1 |  | 3.9e-10 | 3.9e-10 | 0 | Lb | Tons | Clinker | Produced | ClinkerTonsProduced |  | 11.6 | This entry has 4 SCC's: 30500606, 30500706, 30500622, and 30500623. | EPA. 1995. Section 11.6, Portland Cement Manufacturing. In: Compilation of Air Pollutant Emission Factors, Volume 1: Stationary Point and Area Sources, Fifth Edition, AP-42. U.S. Environmental Protection Agency, Office of Air Quality Planning and Standards. Research Triangle Park, North Carolina. | E | 0 |  |  | 0
18695 | 30500623 |  | Point | Industrial Processes | Mineral Products | Cement Manufacturing (Dry Process) | Preheater/Precalciner Kiln | 7647010 | 7647-01-0 | Hydrogen chloride | 230 | 127 | 188 | FABRIC FILTER | #N/A | 1 |  | 0.14 | 0.14 | 0 | Lb | Tons | Clinker | Produced | ClinkerTonsProduced |  | 11.6 | This entry has 4 SCC's: 30500606, 30500706, 30500622, and 30500623. | EPA. 1995. Section 11.6, Portland Cement Manufacturing. In: Compilation of Air Pollutant Emission Factors, Volume 1: Stationary Point and Area Sources, Fifth Edition, AP-42. U.S. Environmental Protection Agency, Office of Air Quality Planning and Standards. Research Triangle Park, North Carolina. | D | 0 |  |  | 0
18696 | 30500623 |  | Point | Industrial Processes | Mineral Products | Cement Manufacturing (Dry Process) | Preheater/Precalciner Kiln | 7647010 | 7647-01-0 | Hydrogen chloride | 230 | 128 | 189 | ELECTROSTATIC PRECIPITATOR | #N/A | 1 |  | 0.049 | 0.049 | 0 | Lb | Tons | Clinker | Produced | ClinkerTonsProduced |  | 11.6 | This entry has 4 SCC's: 30500606, 30500706, 30500622, and 30500623. | EPA. 1995. Section 11.6, Portland Cement Manufacturing. In: Compilation of Air Pollutant Emission Factors, Volume 1: Stationary Point and Area Sources, Fifth Edition, AP-42. U.S. Environmental Protection Agency, Office of Air Quality Planning and Standards. Research Triangle Park, North Carolina. | E | 0 |  |  | 0
18697 | 30500623 |  | Point | Industrial Processes | Mineral Products | Cement Manufacturing (Dry Process) | Preheater/Precalciner Kiln | 193395 | 193-39-5 | Indeno(1,2,3-cd)pyrene | 237 | 127 | 188 | FABRIC FILTER | #N/A | 1 |  | 8.7e-08 | 8.7e-08 | 0 | Lb | Tons | Clinker | Produced | ClinkerTonsProduced |  | 11.6 | This entry has 4 SCC's: 30500606, 30500706, 30500622, and 30500623). | EPA. 1995. Section 11.6, Portland Cement Manufacturing. In: Compilation of Air Pollutant Emission Factors, Volume 1: Stationary Point and Area Sources, Fifth Edition, AP-42. U.S. Environmental Protection Agency, Office of Air Quality Planning and Standards. Research Triangle Park, North Carolina. | E | 0 |  |  | 0
18698 | 30500623 |  | Point | Industrial Processes | Mineral Products | Cement Manufacturing (Dry Process) | Preheater/Precalciner Kiln |  | 15438-31-0 | Iron | 239 | 128 | 189 | ELECTROSTATIC PRECIPITATOR | #N/A | 1 |  | 0.017 | 0.017 | 0 | Lb | Tons | Clinker | Produced | ClinkerTonsProduced |  | 11.6 | This entry has 4 SCC's: 30500606, 30500706, 30500622, and 30500623). | EPA. 1995. Section 11.6, Portland Cement Manufacturing. In: Compilation of Air Pollutant Emission Factors, Volume 1: Stationary Point and Area Sources, Fifth Edition, AP-42. U.S. Environmental Protection Agency, Office of Air Quality Planning and Standards. Research Triangle Park, North Carolina. | E | 0 |  |  | 0
18699 | 30500623 |  | Point | Industrial Processes | Mineral Products | Cement Manufacturing (Dry Process) | Preheater/Precalciner Kiln | 1330207 | 1330-20-7 | Isomers of xylene | 246 | 128 | 189 | ELECTROSTATIC PRECIPITATOR | #N/A | 1 |  | 0.00013 | 0.00013 | 0 | Lb | Tons | Clinker | Produced | ClinkerTonsProduced |  | 11.6 | This entry has 4 SCC's: 30500606, 30500706, 30500622, and 30500623. | EPA. 1995. Section 11.6, Portland Cement Manufacturing. In: Compilation of Air Pollutant Emission Factors, Volume 1: Stationary Point and Area Sources, Fifth Edition, AP-42. U.S. Environmental Protection Agency, Office of Air Quality Planning and Standards. Research Triangle Park, North Carolina. | D | 0 |  |  | 0
18700 | 30500623 |  | Point | Industrial Processes | Mineral Products | Cement Manufacturing (Dry Process) | Preheater/Precalciner Kiln | 7439921 | 7439-92-1 | Lead | 250 | 127 | 188 | FABRIC FILTER | #N/A | 1 |  | 7.5e-05 | 7.5e-05 | 0 | Lb | Tons | Clinker | Produced | ClinkerTonsProduced |  | 11.6 | This entry has 4 SCC's: 30500606, 30500706, 30500622, and 30500623. | EPA. 1995. Section 11.6, Portland Cement Manufacturing. In: Compilation of Air Pollutant Emission Factors, Volume 1: Stationary Point and Area Sources, Fifth Edition, AP-42. U.S. Environmental Protection Agency, Office of Air Quality Planning and Standards. Research Triangle Park, North Carolina. | D | 0 |  |  | 0
18701 | 30500623 |  | Point | Industrial Processes | Mineral Products | Cement Manufacturing (Dry Process) | Preheater/Precalciner Kiln | 7439921 | 7439-92-1 | Lead | 250 | 128 | 189 | ELECTROSTATIC PRECIPITATOR | #N/A | 1 |  | 0.00071 | 0.00071 | 0 | Lb | Tons | Clinker | Produced | ClinkerTonsProduced |  | 11.6 | This entry has 4 SCC's: 30500606, 30500706, 30500622, and 30500623. | EPA. 1995. Section 11.6, Portland Cement Manufacturing. In: Compilation of Air Pollutant Emission Factors, Volume 1: Stationary Point and Area Sources, Fifth Edition, AP-42. U.S. Environmental Protection Agency, Office of Air Quality Planning and Standards. Research Triangle Park, North Carolina. | D | 0 |  |  | 0
18702 | 30500623 |  | Point | Industrial Processes | Mineral Products | Cement Manufacturing (Dry Process) | Preheater/Precalciner Kiln | 7439965 | 7439-96-5 | Manganese | 257 | 128 | 189 | ELECTROSTATIC PRECIPITATOR | #N/A | 1 |  | 0.00086 | 0.00086 | 0 | Lb | Tons | Clinker | Produced | ClinkerTonsProduced |  | 11.6 | This entry has 4 SCC's: 30500606, 30500706, 30500622, and 30500623. | EPA. 1995. Section 11.6, Portland Cement Manufacturing. In: Compilation of Air Pollutant Emission Factors, Volume 1: Stationary Point and Area Sources, Fifth Edition, AP-42. U.S. Environmental Protection Agency, Office of Air Quality Planning and Standards. Research Triangle Park, North Carolina. | E | 0 |  |  | 0
18703 | 30500623 |  | Point | Industrial Processes | Mineral Products | Cement Manufacturing (Dry Process) | Preheater/Precalciner Kiln | 7439976 | 7439-97-6 | Mercury | 260 | 127 | 188 | FABRIC FILTER | #N/A | 1 |  | 2.4e-05 | 2.4e-05 | 0 | Lb | Tons | Clinker | Produced | ClinkerTonsProduced |  | 11.6 | This entry has 4 SCC's: 30500606, 30500706, 30500622, and 30500623. | EPA. 1995. Section 11.6, Portland Cement Manufacturing. In: Compilation of Air Pollutant Emission Factors, Volume 1: Stationary Point and Area Sources, Fifth Edition, AP-42. U.S. Environmental Protection Agency, Office of Air Quality Planning and Standards. Research Triangle Park, North Carolina. | D | 0 |  |  | 0
18704 | 30500623 |  | Point | Industrial Processes | Mineral Products | Cement Manufacturing (Dry Process) | Preheater/Precalciner Kiln | 7439976 | 7439-97-6 | Mercury | 260 | 128 | 189 | ELECTROSTATIC PRECIPITATOR | #N/A | 1 |  | 0.00022 | 0.00022 | 0 | Lb | Tons | Clinker | Produced | ClinkerTonsProduced |  | 11.6 | This entry has 4 SCC's: 30500606, 30500706, 30500622, and 30500623. | EPA. 1995. Section 11.6, Portland Cement Manufacturing. In: Compilation of Air Pollutant Emission Factors, Volume 1: Stationary Point and Area Sources, Fifth Edition, AP-42. U.S. Environmental Protection Agency, Office of Air Quality Planning and Standards. Research Triangle Park, North Carolina. | D | 0 |  |  | 0
18705 | 30500623 |  | Point | Industrial Processes | Mineral Products | Cement Manufacturing (Dry Process) | Preheater/Precalciner Kiln | 74839 | 74-83-9 | Methyl bromide | 264 | 128 | 189 | ELECTROSTATIC PRECIPITATOR | #N/A | 1 |  | 4.3e-05 | 4.3e-05 | 0 | Lb | Tons | Clinker | Produced | ClinkerTonsProduced |  | 11.6 | This entry has 4 SCC's: 30500606, 30500706, 30500622, and 30500623. | EPA. 1995. Section 11.6, Portland Cement Manufacturing. In: Compilation of Air Pollutant Emission Factors, Volume 1: Stationary Point and Area Sources, Fifth Edition, AP-42. U.S. Environmental Protection Agency, Office of Air Quality Planning and Standards. Research Triangle Park, North Carolina. | E | 0 |  |  | 0
18706 | 30500623 |  | Point | Industrial Processes | Mineral Products | Cement Manufacturing (Dry Process) | Preheater/Precalciner Kiln | 74873 | 74-87-3 | Methyl chloride | 267 | 128 | 189 | ELECTROSTATIC PRECIPITATOR | #N/A | 1 |  | 0.00038 | 0.00038 | 0 | Lb | Tons | Clinker | Produced | ClinkerTonsProduced |  | 11.6 | This entry has 4 SCC's: 30500606, 30500706, 30500622, and 30500623. | EPA. 1995. Section 11.6, Portland Cement Manufacturing. In: Compilation of Air Pollutant Emission Factors, Volume 1: Stationary Point and Area Sources, Fifth Edition, AP-42. U.S. Environmental Protection Agency, Office of Air Quality Planning and Standards. Research Triangle Park, North Carolina. | E | 0 |  |  | 0
18707 | 30500623 |  | Point | Industrial Processes | Mineral Products | Cement Manufacturing (Dry Process) | Preheater/Precalciner Kiln | 78933 | 78-93-3 | Methyl ethyl ketone | 268 | 128 | 189 | ELECTROSTATIC PRECIPITATOR | #N/A | 1 |  | 3e-05 | 3e-05 | 0 | Lb | Tons | Clinker | Produced | ClinkerTonsProduced |  | 11.6 | This entry has 4 SCC's: 30500606, 30500706, 30500622, and 30500623. | EPA. 1995. Section 11.6, Portland Cement Manufacturing. In: Compilation of Air Pollutant Emission Factors, Volume 1: Stationary Point and Area Sources, Fifth Edition, AP-42. U.S. Environmental Protection Agency, Office of Air Quality Planning and Standards. Research Triangle Park, North Carolina. | E | 0 |  |  | 0
18708 | 30500623 |  | Point | Industrial Processes | Mineral Products | Cement Manufacturing (Dry Process) | Preheater/Precalciner Kiln |  | 1321-94-4 | Methylnaphthalene, mixed isomers | 285 | 128 | 189 | ELECTROSTATIC PRECIPITATOR | #N/A | 1 |  | 4.2e-06 | 4.2e-06 | 0 | Lb | Tons | Clinker | Produced | ClinkerTonsProduced |  | 11.6 | This entry has 4 SCC's: 30500606, 30500706, 30500622, and 30500623). | EPA. 1995. Section 11.6, Portland Cement Manufacturing. In: Compilation of Air Pollutant Emission Factors, Volume 1: Stationary Point and Area Sources, Fifth Edition, AP-42. U.S. Environmental Protection Agency, Office of Air Quality Planning and Standards. Research Triangle Park, North Carolina. | E | 0 |  |  | 0
18709 | 30500623 |  | Point | Industrial Processes | Mineral Products | Cement Manufacturing (Dry Process) | Preheater/Precalciner Kiln | 91203 | 91-20-3 | Naphthalene | 291 | 127 | 188 | FABRIC FILTER | #N/A | 1 |  | 0.0017 | 0.0017 | 0 | Lb | Tons | Clinker | Produced | ClinkerTonsProduced |  | 11.6 | This entry has 4 SCC's: 30500606, 30500706, 30500622, and 30500623. | EPA. 1995. Section 11.6, Portland Cement Manufacturing. In: Compilation of Air Pollutant Emission Factors, Volume 1: Stationary Point and Area Sources, Fifth Edition, AP-42. U.S. Environmental Protection Agency, Office of Air Quality Planning and Standards. Research Triangle Park, North Carolina. | E | 0 |  |  | 0
18710 | 30500623 |  | Point | Industrial Processes | Mineral Products | Cement Manufacturing (Dry Process) | Preheater/Precalciner Kiln | 91203 | 91-20-3 | Naphthalene | 291 | 128 | 189 | ELECTROSTATIC PRECIPITATOR | #N/A | 1 |  | 0.00022 | 0.00022 | 0 | Lb | Tons | Clinker | Produced | ClinkerTonsProduced |  | 11.6 | This entry has 4 SCC's: 30500606, 30500706, 30500622, and 30500623. | EPA. 1995. Section 11.6, Portland Cement Manufacturing. In: Compilation of Air Pollutant Emission Factors, Volume 1: Stationary Point and Area Sources, Fifth Edition, AP-42. U.S. Environmental Protection Agency, Office of Air Quality Planning and Standards. Research Triangle Park, North Carolina. | D | 0 |  |  | 0
18711 | 30500623 |  | Point | Industrial Processes | Mineral Products | Cement Manufacturing (Dry Process) | Preheater/Precalciner Kiln |  | 7697-37-2 | Nitric acid | 300 | 128 | 189 | ELECTROSTATIC PRECIPITATOR | #N/A | 1 |  | 0.0046 | 0.0046 | 0 | Lb | Tons | Clinker | Produced | ClinkerTonsProduced |  | 11.6 | This entry has 4 SCC's: 30500606, 30500706, 30500622, and 30500623). | EPA. 1995. Section 11.6, Portland Cement Manufacturing. In: Compilation of Air Pollutant Emission Factors, Volume 1: Stationary Point and Area Sources, Fifth Edition, AP-42. U.S. Environmental Protection Agency, Office of Air Quality Planning and Standards. Research Triangle Park, North Carolina. | E | 0 |  |  | 0
18712 | 30500623 |  | Point | Industrial Processes | Mineral Products | Cement Manufacturing (Dry Process) | Preheater/Precalciner Kiln | NOX |  | Nitrogen oxides (NOx) | 303 | 0 | 129 | UNCONTROLLED | #N/A | 1 |  | 4.2 | 4.2 | 0 | Lb | Tons | Clinker | Produced | ClinkerTonsProduced |  | 11.6 |  | EPA. 1995. Section 11.6, Portland Cement Manufacturing. In: Compilation of Air Pollutant Emission Factors, Volume 1: Stationary Point and Area Sources, Fifth Edition, AP-42. U.S. Environmental Protection Agency, Office of Air Quality Planning and Standards. Research Triangle Park, North Carolina. | D | 0 |  |  | 0
18713 | 30500623 |  | Point | Industrial Processes | Mineral Products | Cement Manufacturing (Dry Process) | Preheater/Precalciner Kiln | 3268879 | 3268-87-9 | Octachlorodibenzo-p-dioxins, total | 312 | 127 | 188 | FABRIC FILTER | #N/A | 1 |  | 2e-09 | 2e-09 | 0 | Lb | Tons | Clinker | Produced | ClinkerTonsProduced |  | 11.6 | This entry has 4 SCC's: 30500606, 30500706, 30500622, and 30500623. | EPA. 1995. Section 11.6, Portland Cement Manufacturing. In: Compilation of Air Pollutant Emission Factors, Volume 1: Stationary Point and Area Sources, Fifth Edition, AP-42. U.S. Environmental Protection Agency, Office of Air Quality Planning and Standards. Research Triangle Park, North Carolina. | E | 0 |  |  | 0
18714 | 30500623 |  | Point | Industrial Processes | Mineral Products | Cement Manufacturing (Dry Process) | Preheater/Precalciner Kiln |  |  | Pentachlorodibenzo-p-dioxins, total | 321 | 127 | 188 | FABRIC FILTER | #N/A | 1 |  | 2.7e-09 | 2.7e-09 | 0 | Lb | Tons | Clinker | Produced | ClinkerTonsProduced |  | 11.6 | This entry has 4 SCC's: 30500606, 30500706, 30500622, and 30500623. | EPA. 1995. Section 11.6, Portland Cement Manufacturing. In: Compilation of Air Pollutant Emission Factors, Volume 1: Stationary Point and Area Sources, Fifth Edition, AP-42. U.S. Environmental Protection Agency, Office of Air Quality Planning and Standards. Research Triangle Park, North Carolina. | E | 0 |  |  | 0
18715 | 30500623 |  | Point | Industrial Processes | Mineral Products | Cement Manufacturing (Dry Process) | Preheater/Precalciner Kiln | 30402154 |  | Pentachlorodibenzofurans, total | 320 | 127 | 188 | FABRIC FILTER | #N/A | 1 |  | 2.9e-10 | 2.9e-10 | 0 | Lb | Tons | Clinker | Produced | ClinkerTonsProduced |  | 11.6 | This entry has 4 SCC's: 30500606, 30500706, 30500622, and 30500623. | EPA. 1995. Section 11.6, Portland Cement Manufacturing. In: Compilation of Air Pollutant Emission Factors, Volume 1: Stationary Point and Area Sources, Fifth Edition, AP-42. U.S. Environmental Protection Agency, Office of Air Quality Planning and Standards. Research Triangle Park, North Carolina. | E | 0 |  |  | 0
18716 | 30500623 |  | Point | Industrial Processes | Mineral Products | Cement Manufacturing (Dry Process) | Preheater/Precalciner Kiln | 85018 | 85-01-8 | Phenanthrene | 325 | 127 | 188 | FABRIC FILTER | #N/A | 1 |  | 0.00039 | 0.00039 | 0 | Lb | Tons | Clinker | Produced | ClinkerTonsProduced |  | 11.6 | This entry has 4 SCC's: 30500606, 30500706, 30500622, and 30500623). | EPA. 1995. Section 11.6, Portland Cement Manufacturing. In: Compilation of Air Pollutant Emission Factors, Volume 1: Stationary Point and Area Sources, Fifth Edition, AP-42. U.S. Environmental Protection Agency, Office of Air Quality Planning and Standards. Research Triangle Park, North Carolina. | E | 0 |  |  | 0
18717 | 30500623 |  | Point | Industrial Processes | Mineral Products | Cement Manufacturing (Dry Process) | Preheater/Precalciner Kiln | 108952 | 108-95-2 | Phenol | 326 | 128 | 189 | ELECTROSTATIC PRECIPITATOR | #N/A | 1 |  | 0.00011 | 0.00011 | 0 | Lb | Tons | Clinker | Produced | ClinkerTonsProduced |  | 11.6 | This entry has 4 SCC's: 30500606, 30500706, 30500622, and 30500623. | EPA. 1995. Section 11.6, Portland Cement Manufacturing. In: Compilation of Air Pollutant Emission Factors, Volume 1: Stationary Point and Area Sources, Fifth Edition, AP-42. U.S. Environmental Protection Agency, Office of Air Quality Planning and Standards. Research Triangle Park, North Carolina. | D | 0 |  |  | 0
18718 | 30500623 |  | Point | Industrial Processes | Mineral Products | Cement Manufacturing (Dry Process) | Preheater/Precalciner Kiln |  |  | PM, condensable inorganics | 331 | 99 | 169 | MISCELLANEOUS CONTROL DEVICES | #N/A | 1 |  | 0.16 | 0.16 | 0 | Lb | Tons | Clinker | Produced | ClinkerTonsProduced |  | 11.6 | Control devices include fabric filters and ESP's. | EPA. 1995. Section 11.6, Portland Cement Manufacturing. In: Compilation of Air Pollutant Emission Factors, Volume 1: Stationary Point and Area Sources, Fifth Edition, AP-42. U.S. Environmental Protection Agency, Office of Air Quality Planning and Standards. Research Triangle Park, North Carolina. | D | 0 |  |  | 0
18719 | 30500623 |  | Point | Industrial Processes | Mineral Products | Cement Manufacturing (Dry Process) | Preheater/Precalciner Kiln | PM-FIL |  | PM, filterable | 334 | 127 | 188 | FABRIC FILTER | #N/A | 1 |  | 0.21 | 0.21 | 0 | Lb | Tons | Clinker | Produced | ClinkerTonsProduced |  | 11.6 |  | EPA. 1995. Section 11.6, Portland Cement Manufacturing. In: Compilation of Air Pollutant Emission Factors, Volume 1: Stationary Point and Area Sources, Fifth Edition, AP-42. U.S. Environmental Protection Agency, Office of Air Quality Planning and Standards. Research Triangle Park, North Carolina. | D | 0 |  |  | 0
18720 | 30500623 |  | Point | Industrial Processes | Mineral Products | Cement Manufacturing (Dry Process) | Preheater/Precalciner Kiln | PM-FIL |  | PM, filterable | 334 | 128 | 189 | ELECTROSTATIC PRECIPITATOR | #N/A | 1 |  | 0.048 | 0.048 | 0 | Lb | Tons | Clinker | Produced | ClinkerTonsProduced |  | 11.6 |  | EPA. 1995. Section 11.6, Portland Cement Manufacturing. In: Compilation of Air Pollutant Emission Factors, Volume 1: Stationary Point and Area Sources, Fifth Edition, AP-42. U.S. Environmental Protection Agency, Office of Air Quality Planning and Standards. Research Triangle Park, North Carolina. | D | 0 |  |  | 0
18721 | 30500623 |  | Point | Industrial Processes | Mineral Products | Cement Manufacturing (Dry Process) | Preheater/Precalciner Kiln |  | 2023695 | Potassium | 349 | 128 | 189 | ELECTROSTATIC PRECIPITATOR | #N/A | 1 |  | 0.018 | 0.018 | 0 | Lb | Tons | Clinker | Produced | ClinkerTonsProduced |  | 11.6 | This entry has 4 SCC's: 30500606, 30500706, 30500622, and 30500623 | EPA. 1995. Section 11.6, Portland Cement Manufacturing. In: Compilation of Air Pollutant Emission Factors, Volume 1: Stationary Point and Area Sources, Fifth Edition, AP-42. U.S. Environmental Protection Agency, Office of Air Quality Planning and Standards. Research Triangle Park, North Carolina. | D | 0 |  |  | 0
18722 | 30500623 |  | Point | Industrial Processes | Mineral Products | Cement Manufacturing (Dry Process) | Preheater/Precalciner Kiln | 129000 | 129-00-0 | Pyrene | 360 | 127 | 188 | FABRIC FILTER | #N/A | 1 |  | 4.4e-06 | 4.4e-06 | 0 | Lb | Tons | Clinker | Produced | ClinkerTonsProduced |  | 11.6 | This entry has 4 SCC's: 30500606, 30500706, 30500622, and 30500623). | EPA. 1995. Section 11.6, Portland Cement Manufacturing. In: Compilation of Air Pollutant Emission Factors, Volume 1: Stationary Point and Area Sources, Fifth Edition, AP-42. U.S. Environmental Protection Agency, Office of Air Quality Planning and Standards. Research Triangle Park, North Carolina. | E | 0 |  |  | 0
18723 | 30500623 |  | Point | Industrial Processes | Mineral Products | Cement Manufacturing (Dry Process) | Preheater/Precalciner Kiln | 7782492 | 7782-49-2 | Selenium | 370 | 127 | 188 | FABRIC FILTER | #N/A | 1 |  | 0.0002 | 0.0002 | 0 | Lb | Tons | Clinker | Produced | ClinkerTonsProduced |  | 11.6 | This entry has 4 SCC's: 30500606, 30500706, 30500622, and 30500623. | EPA. 1995. Section 11.6, Portland Cement Manufacturing. In: Compilation of Air Pollutant Emission Factors, Volume 1: Stationary Point and Area Sources, Fifth Edition, AP-42. U.S. Environmental Protection Agency, Office of Air Quality Planning and Standards. Research Triangle Park, North Carolina. | E | 0 |  |  | 0
18724 | 30500623 |  | Point | Industrial Processes | Mineral Products | Cement Manufacturing (Dry Process) | Preheater/Precalciner Kiln | 7782492 | 7782-49-2 | Selenium | 370 | 128 | 189 | ELECTROSTATIC PRECIPITATOR | #N/A | 1 |  | 0.00015 | 0.00015 | 0 | Lb | Tons | Clinker | Produced | ClinkerTonsProduced |  | 11.6 | This entry has 4 SCC's: 30500606, 30500706, 30500622, and 30500623. | EPA. 1995. Section 11.6, Portland Cement Manufacturing. In: Compilation of Air Pollutant Emission Factors, Volume 1: Stationary Point and Area Sources, Fifth Edition, AP-42. U.S. Environmental Protection Agency, Office of Air Quality Planning and Standards. Research Triangle Park, North Carolina. | E | 0 |  |  | 0
18725 | 30500623 |  | Point | Industrial Processes | Mineral Products | Cement Manufacturing (Dry Process) | Preheater/Precalciner Kiln |  | 7440-22-4 | Silver | 373 | 127 | 188 | FABRIC FILTER | #N/A | 1 |  | 6.1e-07 | 6.1e-07 | 0 | Lb | Tons | Clinker | Produced | ClinkerTonsProduced |  | 11.6 | This entry has 4 SCC's: 30500606, 30500706, 30500622, and 30500623). | EPA. 1995. Section 11.6, Portland Cement Manufacturing. In: Compilation of Air Pollutant Emission Factors, Volume 1: Stationary Point and Area Sources, Fifth Edition, AP-42. U.S. Environmental Protection Agency, Office of Air Quality Planning and Standards. Research Triangle Park, North Carolina. | D | 0 |  |  | 0
18726 | 30500623 |  | Point | Industrial Processes | Mineral Products | Cement Manufacturing (Dry Process) | Preheater/Precalciner Kiln |  | 7440-23-5 | Sodium | 374 | 128 | 189 | ELECTROSTATIC PRECIPITATOR | #N/A | 1 |  | 0.038 | 0.038 | 0 | Lb | Tons | Clinker | Produced | ClinkerTonsProduced |  | 11.6 | This entry has 4 SCC's: 30500606, 30500706, 30500622, and 30500623). | EPA. 1995. Section 11.6, Portland Cement Manufacturing. In: Compilation of Air Pollutant Emission Factors, Volume 1: Stationary Point and Area Sources, Fifth Edition, AP-42. U.S. Environmental Protection Agency, Office of Air Quality Planning and Standards. Research Triangle Park, North Carolina. | D | 0 |  |  | 0
18727 | 30500623 |  | Point | Industrial Processes | Mineral Products | Cement Manufacturing (Dry Process) | Preheater/Precalciner Kiln | 100425 | 100-42-5 | Styrene | 377 | 128 | 189 | ELECTROSTATIC PRECIPITATOR | #N/A | 1 |  | 1.5e-06 | 1.5e-06 | 0 | Lb | Tons | Clinker | Produced | ClinkerTonsProduced |  | 11.6 | This entry has 4 SCC's: 30500606, 30500706, 30500622, and 30500623. | EPA. 1995. Section 11.6, Portland Cement Manufacturing. In: Compilation of Air Pollutant Emission Factors, Volume 1: Stationary Point and Area Sources, Fifth Edition, AP-42. U.S. Environmental Protection Agency, Office of Air Quality Planning and Standards. Research Triangle Park, North Carolina. | E | 0 |  |  | 0
18728 | 30500623 |  | Point | Industrial Processes | Mineral Products | Cement Manufacturing (Dry Process) | Preheater/Precalciner Kiln |  | 14808-79-8 | Sulfate | 378 | 127 | 188 | FABRIC FILTER | #N/A | 1 |  | 0.0072 | 0.0072 | 0 | Lb | Tons | Clinker | Produced | ClinkerTonsProduced |  | 11.6 | This entry has 4 SCC's: 30500606, 30500706, 30500622, and 30500623). | EPA. 1995. Section 11.6, Portland Cement Manufacturing. In: Compilation of Air Pollutant Emission Factors, Volume 1: Stationary Point and Area Sources, Fifth Edition, AP-42. U.S. Environmental Protection Agency, Office of Air Quality Planning and Standards. Research Triangle Park, North Carolina. | D | 0 |  |  | 0
18729 | 30500623 |  | Point | Industrial Processes | Mineral Products | Cement Manufacturing (Dry Process) | Preheater/Precalciner Kiln |  | 14808-79-8 | Sulfate | 378 | 128 | 189 | ELECTROSTATIC PRECIPITATOR | #N/A | 1 |  | 0.2 | 0.2 | 0 | Lb | Tons | Clinker | Produced | ClinkerTonsProduced |  | 11.6 | This entry has 4 SCC's: 30500606, 30500706, 30500622, and 30500623). | EPA. 1995. Section 11.6, Portland Cement Manufacturing. In: Compilation of Air Pollutant Emission Factors, Volume 1: Stationary Point and Area Sources, Fifth Edition, AP-42. U.S. Environmental Protection Agency, Office of Air Quality Planning and Standards. Research Triangle Park, North Carolina. | D | 0 |  |  | 0
18730 | 30500623 |  | Point | Industrial Processes | Mineral Products | Cement Manufacturing (Dry Process) | Preheater/Precalciner Kiln | SO2 | 2025884 | Sulfur dioxide | 380 | 0 | 129 | UNCONTROLLED | #N/A | 1 |  | 1.1 | 1.1 | 0 | Lb | Tons | Clinker | Produced | ClinkerTonsProduced |  | 11.6 | Sulfur dioxide - Mass balance on sulfur may yield a more representative emission factor for a specific facility. | EPA. 1995. Section 11.6, Portland Cement Manufacturing. In: Compilation of Air Pollutant Emission Factors, Volume 1: Stationary Point and Area Sources, Fifth Edition, AP-42. U.S. Environmental Protection Agency, Office of Air Quality Planning and Standards. Research Triangle Park, North Carolina. | D | 0 |  |  | 0
18731 | 30500623 |  | Point | Industrial Processes | Mineral Products | Cement Manufacturing (Dry Process) | Preheater/Precalciner Kiln | SO2 | 2025884 | Sulfur dioxide | 380 | 52 | 153 | SPRAY TOWER | #N/A | 1 |  | 1 | 1 | 0 | Lb | Tons | Clinker | Produced | ClinkerTonsProduced |  | 11.6 | Sulfur dioxide - Mass balance on sulfur may yield a more representative emission factor for a specific facility. | EPA. 1995. Section 11.6, Portland Cement Manufacturing. In: Compilation of Air Pollutant Emission Factors, Volume 1: Stationary Point and Area Sources, Fifth Edition, AP-42. U.S. Environmental Protection Agency, Office of Air Quality Planning and Standards. Research Triangle Park, North Carolina. | E | 0 |  |  | 0
18732 | 30500623 |  | Point | Industrial Processes | Mineral Products | Cement Manufacturing (Dry Process) | Preheater/Precalciner Kiln |  | 2025949 | Sulfur trioxide | 382 | 127 | 188 | FABRIC FILTER | #N/A | 1 |  | 0.014 | 0.014 | 0 | Lb | Tons | Clinker | Produced | ClinkerTonsProduced |  | 11.6 | This entry has 4 SCC's: 30500606, 30500706, 30500622, and 30500623). | EPA. 1995. Section 11.6, Portland Cement Manufacturing. In: Compilation of Air Pollutant Emission Factors, Volume 1: Stationary Point and Area Sources, Fifth Edition, AP-42. U.S. Environmental Protection Agency, Office of Air Quality Planning and Standards. Research Triangle Park, North Carolina. | D | 0 |  |  | 0
18733 | 30500623 |  | Point | Industrial Processes | Mineral Products | Cement Manufacturing (Dry Process) | Preheater/Precalciner Kiln |  | 2025949 | Sulfur trioxide | 382 | 128 | 189 | ELECTROSTATIC PRECIPITATOR | #N/A | 1 |  | 0.086 | 0.086 | 0 | Lb | Tons | Clinker | Produced | ClinkerTonsProduced |  | 11.6 | This entry has 4 SCC's: 30500606, 30500706, 30500622, and 30500623). | EPA. 1995. Section 11.6, Portland Cement Manufacturing. In: Compilation of Air Pollutant Emission Factors, Volume 1: Stationary Point and Area Sources, Fifth Edition, AP-42. U.S. Environmental Protection Agency, Office of Air Quality Planning and Standards. Research Triangle Park, North Carolina. | E | 0 |  |  | 0
18734 | 30500623 |  | Point | Industrial Processes | Mineral Products | Cement Manufacturing (Dry Process) | Preheater/Precalciner Kiln |  |  | Tetrachlorodibenzofurans, total | 387 | 127 | 188 | FABRIC FILTER | #N/A | 1 |  | 2.9e-10 | 2.9e-10 | 0 | Lb | Tons | Clinker | Produced | ClinkerTonsProduced |  | 11.6 | This entry has 4 SCC's: 30500606, 30500706, 30500622, and 30500623. | EPA. 1995. Section 11.6, Portland Cement Manufacturing. In: Compilation of Air Pollutant Emission Factors, Volume 1: Stationary Point and Area Sources, Fifth Edition, AP-42. U.S. Environmental Protection Agency, Office of Air Quality Planning and Standards. Research Triangle Park, North Carolina. | E | 0 |  |  | 0
18735 | 30500623 |  | Point | Industrial Processes | Mineral Products | Cement Manufacturing (Dry Process) | Preheater/Precalciner Kiln |  | 7440-28-0 | Thallium | 391 | 127 | 188 | FABRIC FILTER | #N/A | 1 |  | 5.4e-06 | 5.4e-06 | 0 | Lb | Tons | Clinker | Produced | ClinkerTonsProduced |  | 11.6 | This entry has 4 SCC's: 30500606, 30500706, 30500622, and 30500623). | EPA. 1995. Section 11.6, Portland Cement Manufacturing. In: Compilation of Air Pollutant Emission Factors, Volume 1: Stationary Point and Area Sources, Fifth Edition, AP-42. U.S. Environmental Protection Agency, Office of Air Quality Planning and Standards. Research Triangle Park, North Carolina. | D | 0 |  |  | 0
18736 | 30500623 |  | Point | Industrial Processes | Mineral Products | Cement Manufacturing (Dry Process) | Preheater/Precalciner Kiln |  | 7440-32-6 | Titanium | 396 | 128 | 189 | ELECTROSTATIC PRECIPITATOR | #N/A | 1 |  | 0.00037 | 0.00037 | 0 | Lb | Tons | Clinker | Produced | ClinkerTonsProduced |  | 11.6 | This entry has 4 SCC's: 30500606, 30500706, 30500622, and 30500623). | EPA. 1995. Section 11.6, Portland Cement Manufacturing. In: Compilation of Air Pollutant Emission Factors, Volume 1: Stationary Point and Area Sources, Fifth Edition, AP-42. U.S. Environmental Protection Agency, Office of Air Quality Planning and Standards. Research Triangle Park, North Carolina. | E | 0 |  |  | 0
18737 | 30500623 |  | Point | Industrial Processes | Mineral Products | Cement Manufacturing (Dry Process) | Preheater/Precalciner Kiln | 108883 | 108-88-3 | Toluene | 397 | 128 | 189 | ELECTROSTATIC PRECIPITATOR | #N/A | 1 |  | 0.00019 | 0.00019 | 0 | Lb | Tons | Clinker | Produced | ClinkerTonsProduced |  | 11.6 | This entry has 4 SCC's: 30500606, 30500706, 30500622, and 30500623. | EPA. 1995. Section 11.6, Portland Cement Manufacturing. In: Compilation of Air Pollutant Emission Factors, Volume 1: Stationary Point and Area Sources, Fifth Edition, AP-42. U.S. Environmental Protection Agency, Office of Air Quality Planning and Standards. Research Triangle Park, North Carolina. | D | 0 |  |  | 0
18738 | 30500623 |  | Point | Industrial Processes | Mineral Products | Cement Manufacturing (Dry Process) | Preheater/Precalciner Kiln |  |  | Total organic compounds (TOC) | 399 | 0 | 129 | UNCONTROLLED | #N/A | 1 |  | 0.12 | 0.12 | 0 | Lb | Tons | Clinker | Produced | ClinkerTonsProduced |  | 11.6 |  | EPA. 1995. Section 11.6, Portland Cement Manufacturing. In: Compilation of Air Pollutant Emission Factors, Volume 1: Stationary Point and Area Sources, Fifth Edition, AP-42. U.S. Environmental Protection Agency, Office of Air Quality Planning and Standards. Research Triangle Park, North Carolina. | D | 0 |  |  | 0
18739 | 30500623 |  | Point | Industrial Processes | Mineral Products | Cement Manufacturing (Dry Process) | Preheater/Precalciner Kiln |  | 76-13-1 | Trichlorotrifluoroethane | 405 | 128 | 189 | ELECTROSTATIC PRECIPITATOR | #N/A | 1 |  | 5e-05 | 5e-05 | 0 | Lb | Tons | Clinker | Produced | ClinkerTonsProduced |  | 11.6 | This entry has 4 SCC's: 30500606, 30500706, 30500622, and 30500623). | EPA. 1995. Section 11.6, Portland Cement Manufacturing. In: Compilation of Air Pollutant Emission Factors, Volume 1: Stationary Point and Area Sources, Fifth Edition, AP-42. U.S. Environmental Protection Agency, Office of Air Quality Planning and Standards. Research Triangle Park, North Carolina. | E | 0 |  |  | 0
18740 | 30500623 |  | Point | Industrial Processes | Mineral Products | Cement Manufacturing (Dry Process) | Preheater/Precalciner Kiln |  | 7440-66-6 | Zinc | 419 | 127 | 188 | FABRIC FILTER | #N/A | 1 |  | 0.00034 | 0.00034 | 0 | Lb | Tons | Clinker | Produced | ClinkerTonsProduced |  | 11.6 | This entry has 4 SCC's: 30500606, 30500706, 30500622, and 30500623). | EPA. 1995. Section 11.6, Portland Cement Manufacturing. In: Compilation of Air Pollutant Emission Factors, Volume 1: Stationary Point and Area Sources, Fifth Edition, AP-42. U.S. Environmental Protection Agency, Office of Air Quality Planning and Standards. Research Triangle Park, North Carolina. | D | 0 |  |  | 0
18741 | 30500623 |  | Point | Industrial Processes | Mineral Products | Cement Manufacturing (Dry Process) | Preheater/Precalciner Kiln |  | 7440-66-6 | Zinc | 419 | 128 | 189 | ELECTROSTATIC PRECIPITATOR | #N/A | 1 |  | 0.00054 | 0.00054 | 0 | Lb | Tons | Clinker | Produced | ClinkerTonsProduced |  | 11.6 | This entry has 4 SCC's: 30500606, 30500706, 30500622, and 30500623). | EPA. 1995. Section 11.6, Portland Cement Manufacturing. In: Compilation of Air Pollutant Emission Factors, Volume 1: Stationary Point and Area Sources, Fifth Edition, AP-42. U.S. Environmental Protection Agency, Office of Air Quality Planning and Standards. Research Triangle Park, North Carolina. | D | 0 |  |  | 0
18742 | 30500624 |  | Point | Industrial Processes | Mineral Products | Cement Manufacturing (Dry Process) | Raw Mill Feed Belt | PM-FIL |  | PM, filterable | 334 | 127 | 188 | FABRIC FILTER | #N/A | 1 |  | 0.0031 | 0.0031 | 0 | Lb | Tons | Material | Processed | MaterialTonsProcessed |  | 11.6 |  | EPA. 1995. Section 11.6, Portland Cement Manufacturing. In: Compilation of Air Pollutant Emission Factors, Volume 1: Stationary Point and Area Sources, Fifth Edition, AP-42. U.S. Environmental Protection Agency, Office of Air Quality Planning and Standards. Research Triangle Park, North Carolina. | E | 0 |  |  | 0
18743 | 30500625 |  | Point | Industrial Processes | Mineral Products | Cement Manufacturing (Dry Process) | Raw Mill Weigh Hopper | PM-FIL |  | PM, filterable | 334 | 127 | 188 | FABRIC FILTER | #N/A | 1 |  | 0.019 | 0.019 | 0 | Lb | Tons | Material | Processed | MaterialTonsProcessed |  | 11.6 |  | EPA. 1995. Section 11.6, Portland Cement Manufacturing. In: Compilation of Air Pollutant Emission Factors, Volume 1: Stationary Point and Area Sources, Fifth Edition, AP-42. U.S. Environmental Protection Agency, Office of Air Quality Planning and Standards. Research Triangle Park, North Carolina. | E | 0 |  |  | 0
18744 | 30500626 |  | Point | Industrial Processes | Mineral Products | Cement Manufacturing (Dry Process) | Raw Mill Air Separator | PM-FIL |  | PM, filterable | 334 | 127 | 188 | FABRIC FILTER | #N/A | 1 |  | 0.032 | 0.032 | 0 | Lb | Tons | Material | Processed | MaterialTonsProcessed |  | 11.6 |  | EPA. 1995. Section 11.6, Portland Cement Manufacturing. In: Compilation of Air Pollutant Emission Factors, Volume 1: Stationary Point and Area Sources, Fifth Edition, AP-42. U.S. Environmental Protection Agency, Office of Air Quality Planning and Standards. Research Triangle Park, North Carolina. | E | 0 |  |  | 0
18745 | 30500627 |  | Point | Industrial Processes | Mineral Products | Cement Manufacturing (Dry Process) | Finish Grinding Mill Feed Belt | PM-FIL |  | PM, filterable | 334 | 127 | 188 | FABRIC FILTER | #N/A | 1 |  | 0.0024 | 0.0024 | 0 | Lb | Tons | Material | Processed | MaterialTonsProcessed |  | 11.6 | This entry has two SCC's (30500627 and 30500727) | EPA. 1995. Section 11.6, Portland Cement Manufacturing. In: Compilation of Air Pollutant Emission Factors, Volume 1: Stationary Point and Area Sources, Fifth Edition, AP-42. U.S. Environmental Protection Agency, Office of Air Quality Planning and Standards. Research Triangle Park, North Carolina. | E | 0 |  |  | 0
18746 | 30500628 |  | Point | Industrial Processes | Mineral Products | Cement Manufacturing (Dry Process) | Finish Grinding Mill Weigh Hopper | PM-FIL |  | PM, filterable | 334 | 127 | 188 | FABRIC FILTER | #N/A | 1 |  | 0.0094 | 0.0094 | 0 | Lb | Tons | Material | Processed | MaterialTonsProcessed |  | 11.6 | This entry has two SCC's (30500628 and 30500728) | EPA. 1995. Section 11.6, Portland Cement Manufacturing. In: Compilation of Air Pollutant Emission Factors, Volume 1: Stationary Point and Area Sources, Fifth Edition, AP-42. U.S. Environmental Protection Agency, Office of Air Quality Planning and Standards. Research Triangle Park, North Carolina. | E | 0 |  |  | 0
18747 | 30500629 |  | Point | Industrial Processes | Mineral Products | Cement Manufacturing (Dry Process) | Finish Grinding Mill Air Separator | PM-FIL |  | PM, filterable | 334 | 127 | 188 | FABRIC FILTER | #N/A | 1 |  | 0.028 | 0.028 | 0 | Lb | Tons | Material | Processed | MaterialTonsProcessed |  | 11.6 | This entry has two SCC's (30500629 and 30500729) | EPA. 1995. Section 11.6, Portland Cement Manufacturing. In: Compilation of Air Pollutant Emission Factors, Volume 1: Stationary Point and Area Sources, Fifth Edition, AP-42. U.S. Environmental Protection Agency, Office of Air Quality Planning and Standards. Research Triangle Park, North Carolina. | D | 0 |  |  | 0
18748 | 30500706 |  | Point | Industrial Processes | Mineral Products | Cement Manufacturing (Wet Process) | Kilns | 208968 | 208-96-8 | Acenaphthylene | 70 | 127 | 188 | FABRIC FILTER | #N/A | 1 |  | 0.00012 | 0.00012 | 0 | Lb | Tons | Clinker | Produced | ClinkerTonsProduced |  | 11.6 | This entry has 4 SCC's: 30500606, 30500706, 30500622, and 30500623). | EPA. 1995. Section 11.6, Portland Cement Manufacturing. In: Compilation of Air Pollutant Emission Factors, Volume 1: Stationary Point and Area Sources, Fifth Edition, AP-42. U.S. Environmental Protection Agency, Office of Air Quality Planning and Standards. Research Triangle Park, North Carolina. | E | 0 |  |  | 0
18749 | 30500706 |  | Point | Industrial Processes | Mineral Products | Cement Manufacturing (Wet Process) | Kilns |  | 67-64-1 | Acetone | 73 | 128 | 189 | ELECTROSTATIC PRECIPITATOR | #N/A | 1 |  | 0.00037 | 0.00037 | 0 | Lb | Tons | Clinker | Produced | ClinkerTonsProduced |  | 11.6 | This entry has 4 SCC's: 30500606, 30500706, 30500622, and 30500623). | EPA. 1995. Section 11.6, Portland Cement Manufacturing. In: Compilation of Air Pollutant Emission Factors, Volume 1: Stationary Point and Area Sources, Fifth Edition, AP-42. U.S. Environmental Protection Agency, Office of Air Quality Planning and Standards. Research Triangle Park, North Carolina. | D | 0 |  |  | 0
18750 | 30500706 |  | Point | Industrial Processes | Mineral Products | Cement Manufacturing (Wet Process) | Kilns |  | 7429-90-5 | Aluminum | 86 | 128 | 189 | ELECTROSTATIC PRECIPITATOR | #N/A | 1 |  | 0.013 | 0.013 | 0 | Lb | Tons | Clinker | Produced | ClinkerTonsProduced |  | 11.6 | This entry has 4 SCC's: 30500606, 30500706, 30500622, and 30500623). | EPA. 1995. Section 11.6, Portland Cement Manufacturing. In: Compilation of Air Pollutant Emission Factors, Volume 1: Stationary Point and Area Sources, Fifth Edition, AP-42. U.S. Environmental Protection Agency, Office of Air Quality Planning and Standards. Research Triangle Park, North Carolina. | E | 0 |  |  | 0
18751 | 30500706 |  | Point | Industrial Processes | Mineral Products | Cement Manufacturing (Wet Process) | Kilns | NH3 | 7664-41-7 | Ammonia | 87 | 127 | 188 | FABRIC FILTER | #N/A | 1 |  | 0.01 | 0.01 | 0 | Lb | Tons | Clinker | Produced | ClinkerTonsProduced |  | 11.6 | This entry has 4 SCC's: 30500606, 30500706, 30500622, and 30500623). | EPA. 1995. Section 11.6, Portland Cement Manufacturing. In: Compilation of Air Pollutant Emission Factors, Volume 1: Stationary Point and Area Sources, Fifth Edition, AP-42. U.S. Environmental Protection Agency, Office of Air Quality Planning and Standards. Research Triangle Park, North Carolina. | E | 0 |  |  | 0
18752 | 30500706 |  | Point | Industrial Processes | Mineral Products | Cement Manufacturing (Wet Process) | Kilns |  | 12125-02-9 | Ammonium | 88 | 128 | 189 | ELECTROSTATIC PRECIPITATOR | #N/A | 1 |  | 0.11 | 0.11 | 0 | Lb | Tons | Clinker | Produced | ClinkerTonsProduced |  | 11.6 | This entry has 4 SCC's: 30500606, 30500706, 30500622, and 30500623). | EPA. 1995. Section 11.6, Portland Cement Manufacturing. In: Compilation of Air Pollutant Emission Factors, Volume 1: Stationary Point and Area Sources, Fifth Edition, AP-42. U.S. Environmental Protection Agency, Office of Air Quality Planning and Standards. Research Triangle Park, North Carolina. | D | 0 |  |  | 0
18753 | 30500706 |  | Point | Industrial Processes | Mineral Products | Cement Manufacturing (Wet Process) | Kilns | 7440382 | 7440-38-2 | Arsenic | 93 | 127 | 188 | FABRIC FILTER | #N/A | 1 |  | 1.2e-05 | 1.2e-05 | 0 | Lb | Tons | Clinker | Produced | ClinkerTonsProduced |  | 11.6 | This entry has 4 SCC's: 30500606, 30500706, 30500622, and 30500623. | EPA. 1995. Section 11.6, Portland Cement Manufacturing. In: Compilation of Air Pollutant Emission Factors, Volume 1: Stationary Point and Area Sources, Fifth Edition, AP-42. U.S. Environmental Protection Agency, Office of Air Quality Planning and Standards. Research Triangle Park, North Carolina. | D | 0 |  |  | 0
18754 | 30500706 |  | Point | Industrial Processes | Mineral Products | Cement Manufacturing (Wet Process) | Kilns | 7440382 | 7440-38-2 | Arsenic | 93 | 128 | 189 | ELECTROSTATIC PRECIPITATOR | #N/A | 1 |  | 1.3e-05 | 1.3e-05 | 0 | Lb | Tons | Clinker | Produced | ClinkerTonsProduced |  | 11.6 | This entry has 4 SCC's: 30500606, 30500706, 30500622, and 30500623. | EPA. 1995. Section 11.6, Portland Cement Manufacturing. In: Compilation of Air Pollutant Emission Factors, Volume 1: Stationary Point and Area Sources, Fifth Edition, AP-42. U.S. Environmental Protection Agency, Office of Air Quality Planning and Standards. Research Triangle Park, North Carolina. | E | 0 |  |  | 0
18755 | 30500706 |  | Point | Industrial Processes | Mineral Products | Cement Manufacturing (Wet Process) | Kilns |  | 7440-39-3 | Barium | 96 | 127 | 188 | FABRIC FILTER | #N/A | 1 |  | 0.00046 | 0.00046 | 0 | Lb | Tons | Clinker | Produced | ClinkerTonsProduced |  | 11.6 | This entry has 4 SCC's: 30500606, 30500706, 30500622, and 30500623). | EPA. 1995. Section 11.6, Portland Cement Manufacturing. In: Compilation of Air Pollutant Emission Factors, Volume 1: Stationary Point and Area Sources, Fifth Edition, AP-42. U.S. Environmental Protection Agency, Office of Air Quality Planning and Standards. Research Triangle Park, North Carolina. | D | 0 |  |  | 0
18756 | 30500706 |  | Point | Industrial Processes | Mineral Products | Cement Manufacturing (Wet Process) | Kilns |  | 7440-39-3 | Barium | 96 | 128 | 189 | ELECTROSTATIC PRECIPITATOR | #N/A | 1 |  | 0.00035 | 0.00035 | 0 | Lb | Tons | Clinker | Produced | ClinkerTonsProduced |  | 11.6 | This entry has 4 SCC's: 30500606, 30500706, 30500622, and 30500623). | EPA. 1995. Section 11.6, Portland Cement Manufacturing. In: Compilation of Air Pollutant Emission Factors, Volume 1: Stationary Point and Area Sources, Fifth Edition, AP-42. U.S. Environmental Protection Agency, Office of Air Quality Planning and Standards. Research Triangle Park, North Carolina. | D | 0 |  |  | 0
18757 | 30500706 |  | Point | Industrial Processes | Mineral Products | Cement Manufacturing (Wet Process) | Kilns |  | 100-52-7 | Benzaldehyde | 97 | 128 | 189 | ELECTROSTATIC PRECIPITATOR | #N/A | 1 |  | 2.4e-05 | 2.4e-05 | 0 | Lb | Tons | Clinker | Produced | ClinkerTonsProduced |  | 11.6 | This entry has 4 SCC's: 30500606, 30500706, 30500622, and 30500623). | EPA. 1995. Section 11.6, Portland Cement Manufacturing. In: Compilation of Air Pollutant Emission Factors, Volume 1: Stationary Point and Area Sources, Fifth Edition, AP-42. U.S. Environmental Protection Agency, Office of Air Quality Planning and Standards. Research Triangle Park, North Carolina. | E | 0 |  |  | 0
18758 | 30500706 |  | Point | Industrial Processes | Mineral Products | Cement Manufacturing (Wet Process) | Kilns | 71432 | 71-43-2 | Benzene | 98 | 127 | 188 | FABRIC FILTER | #N/A | 1 |  | 0.016 | 0.016 | 0 | Lb | Tons | Clinker | Produced | ClinkerTonsProduced |  | 11.6 | This entry has 4 SCC's: 30500606, 30500706, 30500622, and 30500623. | EPA. 1995. Section 11.6, Portland Cement Manufacturing. In: Compilation of Air Pollutant Emission Factors, Volume 1: Stationary Point and Area Sources, Fifth Edition, AP-42. U.S. Environmental Protection Agency, Office of Air Quality Planning and Standards. Research Triangle Park, North Carolina. | E | 0 |  |  | 0
18759 | 30500706 |  | Point | Industrial Processes | Mineral Products | Cement Manufacturing (Wet Process) | Kilns | 71432 | 71-43-2 | Benzene | 98 | 128 | 189 | ELECTROSTATIC PRECIPITATOR | #N/A | 1 |  | 0.0031 | 0.0031 | 0 | Lb | Tons | Clinker | Produced | ClinkerTonsProduced |  | 11.6 | This entry has 4 SCC's: 30500606, 30500706, 30500622, and 30500623. | EPA. 1995. Section 11.6, Portland Cement Manufacturing. In: Compilation of Air Pollutant Emission Factors, Volume 1: Stationary Point and Area Sources, Fifth Edition, AP-42. U.S. Environmental Protection Agency, Office of Air Quality Planning and Standards. Research Triangle Park, North Carolina. | D | 0 |  |  | 0
18760 | 30500706 |  | Point | Industrial Processes | Mineral Products | Cement Manufacturing (Wet Process) | Kilns |  |  | Benzenes (C3) | 99 | 128 | 189 | ELECTROSTATIC PRECIPITATOR | #N/A | 1 |  | 2.6e-06 | 2.6e-06 | 0 | Lb | Tons | Clinker | Produced | ClinkerTonsProduced |  | 11.6 | This entry has 4 SCC's: 30500606, 30500706, 30500622, and 30500623). | EPA. 1995. Section 11.6, Portland Cement Manufacturing. In: Compilation of Air Pollutant Emission Factors, Volume 1: Stationary Point and Area Sources, Fifth Edition, AP-42. U.S. Environmental Protection Agency, Office of Air Quality Planning and Standards. Research Triangle Park, North Carolina. | E | 0 |  |  | 0
18761 | 30500706 |  | Point | Industrial Processes | Mineral Products | Cement Manufacturing (Wet Process) | Kilns |  |  | Benzenes (C4) | 100 | 128 | 189 | ELECTROSTATIC PRECIPITATOR | #N/A | 1 |  | 6e-06 | 6e-06 | 0 | Lb | Tons | Clinker | Produced | ClinkerTonsProduced |  | 11.6 | This entry has 4 SCC's: 30500606, 30500706, 30500622, and 30500623). | EPA. 1995. Section 11.6, Portland Cement Manufacturing. In: Compilation of Air Pollutant Emission Factors, Volume 1: Stationary Point and Area Sources, Fifth Edition, AP-42. U.S. Environmental Protection Agency, Office of Air Quality Planning and Standards. Research Triangle Park, North Carolina. | E | 0 |  |  | 0
18762 | 30500706 |  | Point | Industrial Processes | Mineral Products | Cement Manufacturing (Wet Process) | Kilns |  |  | Benzenes (C6) | 101 | 128 | 189 | ELECTROSTATIC PRECIPITATOR | #N/A | 1 |  | 9.2e-07 | 9.2e-07 | 0 | Lb | Tons | Clinker | Produced | ClinkerTonsProduced |  | 11.6 | This entry has 4 SCC's: 30500606, 30500706, 30500622, and 30500623). | EPA. 1995. Section 11.6, Portland Cement Manufacturing. In: Compilation of Air Pollutant Emission Factors, Volume 1: Stationary Point and Area Sources, Fifth Edition, AP-42. U.S. Environmental Protection Agency, Office of Air Quality Planning and Standards. Research Triangle Park, North Carolina. | E | 0 |  |  | 0
18763 | 30500706 |  | Point | Industrial Processes | Mineral Products | Cement Manufacturing (Wet Process) | Kilns | 56553 | 56-55-3 | Benzo (a) anthracene | 102 | 127 | 188 | FABRIC FILTER | #N/A | 1 |  | 4.3e-08 | 4.3e-08 | 0 | Lb | Tons | Clinker | Produced | ClinkerTonsProduced |  | 11.6 | This entry has 4 SCC's: 30500606, 30500706, 30500622, and 30500623. | EPA. 1995. Section 11.6, Portland Cement Manufacturing. In: Compilation of Air Pollutant Emission Factors, Volume 1: Stationary Point and Area Sources, Fifth Edition, AP-42. U.S. Environmental Protection Agency, Office of Air Quality Planning and Standards. Research Triangle Park, North Carolina. | E | 0 |  |  | 0
18764 | 30500706 |  | Point | Industrial Processes | Mineral Products | Cement Manufacturing (Wet Process) | Kilns | 50328 | 50-32-8 | Benzo (a) pyrene | 103 | 127 | 188 | FABRIC FILTER | #N/A | 1 |  | 1.3e-07 | 1.3e-07 | 0 | Lb | Tons | Clinker | Produced | ClinkerTonsProduced |  | 11.6 | This entry has 4 SCC's: 30500606, 30500706, 30500622, and 30500623. | EPA. 1995. Section 11.6, Portland Cement Manufacturing. In: Compilation of Air Pollutant Emission Factors, Volume 1: Stationary Point and Area Sources, Fifth Edition, AP-42. U.S. Environmental Protection Agency, Office of Air Quality Planning and Standards. Research Triangle Park, North Carolina. | E | 0 |  |  | 0
18765 | 30500706 |  | Point | Industrial Processes | Mineral Products | Cement Manufacturing (Wet Process) | Kilns | 205992 | 205-99-2 | Benzo (b) fluoranthene | 104 | 127 | 188 | FABRIC FILTER | #N/A | 1 |  | 5.6e-07 | 5.6e-07 | 0 | Lb | Tons | Clinker | Produced | ClinkerTonsProduced |  | 11.6 | This entry has 4 SCC's: 30500606, 30500706, 30500622, and 30500623). | EPA. 1995. Section 11.6, Portland Cement Manufacturing. In: Compilation of Air Pollutant Emission Factors, Volume 1: Stationary Point and Area Sources, Fifth Edition, AP-42. U.S. Environmental Protection Agency, Office of Air Quality Planning and Standards. Research Triangle Park, North Carolina. | E | 0 |  |  | 0
18766 | 30500706 |  | Point | Industrial Processes | Mineral Products | Cement Manufacturing (Wet Process) | Kilns | 191242 | 191-24-2 | Benzo (g,h,i) perylene | 106 | 127 | 188 | FABRIC FILTER | #N/A | 1 |  | 7.8e-08 | 7.8e-08 | 0 | Lb | Tons | Clinker | Produced | ClinkerTonsProduced |  | 11.6 | This entry has 4 SCC's: 30500606, 30500706, 30500622, and 30500623). | EPA. 1995. Section 11.6, Portland Cement Manufacturing. In: Compilation of Air Pollutant Emission Factors, Volume 1: Stationary Point and Area Sources, Fifth Edition, AP-42. U.S. Environmental Protection Agency, Office of Air Quality Planning and Standards. Research Triangle Park, North Carolina. | E | 0 |  |  | 0
18767 | 30500706 |  | Point | Industrial Processes | Mineral Products | Cement Manufacturing (Wet Process) | Kilns | 207089 | 207-08-9 | Benzo (k) fluoranthene | 107 | 127 | 188 | FABRIC FILTER | #N/A | 1 |  | 1.5e-07 | 1.5e-07 | 0 | Lb | Tons | Clinker | Produced | ClinkerTonsProduced |  | 11.6 | This entry has 4 SCC's: 30500606, 30500706, 30500622, and 30500623). | EPA. 1995. Section 11.6, Portland Cement Manufacturing. In: Compilation of Air Pollutant Emission Factors, Volume 1: Stationary Point and Area Sources, Fifth Edition, AP-42. U.S. Environmental Protection Agency, Office of Air Quality Planning and Standards. Research Triangle Park, North Carolina. | E | 0 |  |  | 0
18768 | 30500706 |  | Point | Industrial Processes | Mineral Products | Cement Manufacturing (Wet Process) | Kilns |  | 65-85-0 | Benzoic acid | 114 | 128 | 189 | ELECTROSTATIC PRECIPITATOR | #N/A | 1 |  | 0.0035 | 0.0035 | 0 | Lb | Tons | Clinker | Produced | ClinkerTonsProduced |  | 11.6 | This entry has 4 SCC's: 30500606, 30500706, 30500622, and 30500623). | EPA. 1995. Section 11.6, Portland Cement Manufacturing. In: Compilation of Air Pollutant Emission Factors, Volume 1: Stationary Point and Area Sources, Fifth Edition, AP-42. U.S. Environmental Protection Agency, Office of Air Quality Planning and Standards. Research Triangle Park, North Carolina. | D | 0 |  |  | 0
18769 | 30500706 |  | Point | Industrial Processes | Mineral Products | Cement Manufacturing (Wet Process) | Kilns | 7440417 | 7440-41-7 | Beryllium | 119 | 0 | 129 | UNCONTROLLED | #N/A | 1 |  | 0.002 | 0.002 | 0 | Lb | Tons | Cement | Produced | CementTonsProduced |  |  | Engineering Judgment. | Anderson, D. December 1973. In: Emission Factors for Trace Substances. EPA-450/2-72-001. U.S. Environmental Protection Agency. Research Triangle Park, North Carolina. | U | 0 |  |  | 0
18770 | 30500706 |  | Point | Industrial Processes | Mineral Products | Cement Manufacturing (Wet Process) | Kilns | 7440417 | 7440-41-7 | Beryllium | 119 | 127 | 188 | FABRIC FILTER | #N/A | 1 |  | 6.6e-07 | 6.6e-07 | 0 | Lb | Tons | Clinker | Produced | ClinkerTonsProduced |  | 11.6 | This entry has 4 SCC's: 30500606, 30500706, 30500622, and 30500623. | EPA. 1995. Section 11.6, Portland Cement Manufacturing. In: Compilation of Air Pollutant Emission Factors, Volume 1: Stationary Point and Area Sources, Fifth Edition, AP-42. U.S. Environmental Protection Agency, Office of Air Quality Planning and Standards. Research Triangle Park, North Carolina. | D | 0 |  |  | 0
18771 | 30500706 |  | Point | Industrial Processes | Mineral Products | Cement Manufacturing (Wet Process) | Kilns | 92524 | 92-52-4 | Biphenyl | 122 | 128 | 189 | ELECTROSTATIC PRECIPITATOR | #N/A | 1 |  | 6.1e-06 | 6.1e-06 | 0 | Lb | Tons | Clinker | Produced | ClinkerTonsProduced |  | 11.6 | This entry has 4 SCC's: 30500606, 30500706, 30500622, and 30500623). | EPA. 1995. Section 11.6, Portland Cement Manufacturing. In: Compilation of Air Pollutant Emission Factors, Volume 1: Stationary Point and Area Sources, Fifth Edition, AP-42. U.S. Environmental Protection Agency, Office of Air Quality Planning and Standards. Research Triangle Park, North Carolina. | E | 0 |  |  | 0
18772 | 30500706 |  | Point | Industrial Processes | Mineral Products | Cement Manufacturing (Wet Process) | Kilns | 7440439 | 7440-43-9 | Cadmium | 130 | 99 | 169 | MISCELLANEOUS CONTROL DEVICES | #N/A | 1 |  | 8.9e-05 | 8.9e-05 | 0 | Lb | Tons | Cement | Produced | CementTonsProduced |  |  | Controls are baghouse, ESP, and others. Lack of Supporting Documentation. | EPA. September 1993. In: Locating and Estimating Air Emissions from Sources of Cadmium and Cadmium Compounds, Final Report. EPA-454/R-93-040. U.S. Environmental Protection Agency. Research Triangle Park, North Carolina. | U | 0 |  |  | 0
18773 | 30500706 |  | Point | Industrial Processes | Mineral Products | Cement Manufacturing (Wet Process) | Kilns | 7440439 | 7440-43-9 | Cadmium | 130 | 127 | 188 | FABRIC FILTER | #N/A | 1 |  | 2.2e-06 | 2.2e-06 | 0 | Lb | Tons | Clinker | Produced | ClinkerTonsProduced |  | 11.6 | This entry has 4 SCC's: 30500606, 30500706, 30500622, and 30500623. | EPA. 1995. Section 11.6, Portland Cement Manufacturing. In: Compilation of Air Pollutant Emission Factors, Volume 1: Stationary Point and Area Sources, Fifth Edition, AP-42. U.S. Environmental Protection Agency, Office of Air Quality Planning and Standards. Research Triangle Park, North Carolina. | D | 0 |  |  | 0
18774 | 30500706 |  | Point | Industrial Processes | Mineral Products | Cement Manufacturing (Wet Process) | Kilns | 7440439 | 7440-43-9 | Cadmium | 130 | 128 | 189 | ELECTROSTATIC PRECIPITATOR | #N/A | 1 |  | 8.3e-06 | 8.3e-06 | 0 | Lb | Tons | Clinker | Produced | ClinkerTonsProduced |  | 11.6 | This entry has 4 SCC's: 30500606, 30500706, 30500622, and 30500623. | EPA. 1995. Section 11.6, Portland Cement Manufacturing. In: Compilation of Air Pollutant Emission Factors, Volume 1: Stationary Point and Area Sources, Fifth Edition, AP-42. U.S. Environmental Protection Agency, Office of Air Quality Planning and Standards. Research Triangle Park, North Carolina. | D | 0 |  |  | 0
18775 | 30500706 |  | Point | Industrial Processes | Mineral Products | Cement Manufacturing (Wet Process) | Kilns |  | 7440-70-2 | Calcium | 131 | 128 | 189 | ELECTROSTATIC PRECIPITATOR | #N/A | 1 |  | 0.24 | 0.24 | 0 | Lb | Tons | Clinker | Produced | ClinkerTonsProduced |  | 11.6 | This entry has 4 SCC's: 30500606, 30500706, 30500622, and 30500623). | EPA. 1995. Section 11.6, Portland Cement Manufacturing. In: Compilation of Air Pollutant Emission Factors, Volume 1: Stationary Point and Area Sources, Fifth Edition, AP-42. U.S. Environmental Protection Agency, Office of Air Quality Planning and Standards. Research Triangle Park, North Carolina. | E | 0 |  |  | 0
18776 | 30500706 |  | Point | Industrial Processes | Mineral Products | Cement Manufacturing (Wet Process) | Kilns | CO2 | 124-38-9 | Carbon dioxide | 136 | 0 | 129 | UNCONTROLLED | #N/A | 1 |  | 2100 | 2100 | 0 | Lb | Tons | Clinker | Produced | ClinkerTonsProduced |  | 11.6 | Carbon dioxide - Mass balance on carbon may yield a more representative emission factor for a specific facility. | EPA. 1995. Section 11.6, Portland Cement Manufacturing. In: Compilation of Air Pollutant Emission Factors, Volume 1: Stationary Point and Area Sources, Fifth Edition, AP-42. U.S. Environmental Protection Agency, Office of Air Quality Planning and Standards. Research Triangle Park, North Carolina. | D | 0 |  |  | 0
18777 | 30500706 |  | Point | Industrial Processes | Mineral Products | Cement Manufacturing (Wet Process) | Kilns | CO | 630-08-0 | Carbon monoxide | 137 | 0 | 129 | UNCONTROLLED | #N/A | 1 |  | 0.12 | 0.12 | 0 | Lb | Tons | Clinker | Produced | ClinkerTonsProduced |  | 11.6 |  | EPA. 1995. Section 11.6, Portland Cement Manufacturing. In: Compilation of Air Pollutant Emission Factors, Volume 1: Stationary Point and Area Sources, Fifth Edition, AP-42. U.S. Environmental Protection Agency, Office of Air Quality Planning and Standards. Research Triangle Park, North Carolina. | D | 0 |  |  | 0
18778 | 30500706 |  | Point | Industrial Processes | Mineral Products | Cement Manufacturing (Wet Process) | Kilns | 75150 | 75-15-0 | Carbon sulfide | 138 | 128 | 189 | ELECTROSTATIC PRECIPITATOR | #N/A | 1 |  | 0.00011 | 0.00011 | 0 | Lb | Tons | Clinker | Produced | ClinkerTonsProduced |  | 11.6 | This entry has 4 SCC's: 30500606, 30500706, 30500622, and 30500623 | EPA. 1995. Section 11.6, Portland Cement Manufacturing. In: Compilation of Air Pollutant Emission Factors, Volume 1: Stationary Point and Area Sources, Fifth Edition, AP-42. U.S. Environmental Protection Agency, Office of Air Quality Planning and Standards. Research Triangle Park, North Carolina. | D | 0 |  |  | 0
18779 | 30500706 |  | Point | Industrial Processes | Mineral Products | Cement Manufacturing (Wet Process) | Kilns |  | 16887-00-6 | Chloride | 142 | 127 | 188 | FABRIC FILTER | #N/A | 1 |  | 0.0021 | 0.0021 | 0 | Lb | Tons | Clinker | Produced | ClinkerTonsProduced |  | 11.6 | This entry has 4 SCC's: 30500606, 30500706, 30500622, and 30500623). | EPA. 1995. Section 11.6, Portland Cement Manufacturing. In: Compilation of Air Pollutant Emission Factors, Volume 1: Stationary Point and Area Sources, Fifth Edition, AP-42. U.S. Environmental Protection Agency, Office of Air Quality Planning and Standards. Research Triangle Park, North Carolina. | D | 0 |  |  | 0
18780 | 30500706 |  | Point | Industrial Processes | Mineral Products | Cement Manufacturing (Wet Process) | Kilns |  | 16887-00-6 | Chloride | 142 | 128 | 189 | ELECTROSTATIC PRECIPITATOR | #N/A | 1 |  | 0.68 | 0.68 | 0 | Lb | Tons | Clinker | Produced | ClinkerTonsProduced |  | 11.6 | This entry has 4 SCC's: 30500606, 30500706, 30500622, and 30500623). | EPA. 1995. Section 11.6, Portland Cement Manufacturing. In: Compilation of Air Pollutant Emission Factors, Volume 1: Stationary Point and Area Sources, Fifth Edition, AP-42. U.S. Environmental Protection Agency, Office of Air Quality Planning and Standards. Research Triangle Park, North Carolina. | E | 0 |  |  | 0
18781 | 30500706 |  | Point | Industrial Processes | Mineral Products | Cement Manufacturing (Wet Process) | Kilns | 108907 | 108-90-7 | Chlorobenzene | 144 | 128 | 189 | ELECTROSTATIC PRECIPITATOR | #N/A | 1 |  | 1.6e-05 | 1.6e-05 | 0 | Lb | Tons | Clinker | Produced | ClinkerTonsProduced |  | 11.6 | This entry has 4 SCC's: 30500606, 30500706, 30500622, and 30500623. | EPA. 1995. Section 11.6, Portland Cement Manufacturing. In: Compilation of Air Pollutant Emission Factors, Volume 1: Stationary Point and Area Sources, Fifth Edition, AP-42. U.S. Environmental Protection Agency, Office of Air Quality Planning and Standards. Research Triangle Park, North Carolina. | D | 0 |  |  | 0
18782 | 30500706 |  | Point | Industrial Processes | Mineral Products | Cement Manufacturing (Wet Process) | Kilns | 7440473 | 7440-47-3 | Chromium | 149 | 0 | 129 | UNCONTROLLED | #N/A | 1 |  | 0.024 | 0.024 | 0 | Lb | Tons | Cement | Produced | CementTonsProduced |  |  | Includes fuel emissions as total chromium. Lack of Supporting Documentation. | EPA. 1985. In: Locating and Estimating Air Emissions from Sources of Chromium. EPA-450/4-84-007g. U.S. Environmental Protection Agency, Office of Air Quality Planning and Standards. Research Triangle Park, North Carolina. | U | 0 |  |  | 0
18783 | 30500706 |  | Point | Industrial Processes | Mineral Products | Cement Manufacturing (Wet Process) | Kilns | 7440473 | 7440-47-3 | Chromium | 149 | 127 | 188 | FABRIC FILTER | #N/A | 1 |  | 0.00014 | 0.00014 | 0 | Lb | Tons | Clinker | Produced | ClinkerTonsProduced |  | 11.6 | This entry has 4 SCC's: 30500606, 30500706, 30500622, and 30500623. | EPA. 1995. Section 11.6, Portland Cement Manufacturing. In: Compilation of Air Pollutant Emission Factors, Volume 1: Stationary Point and Area Sources, Fifth Edition, AP-42. U.S. Environmental Protection Agency, Office of Air Quality Planning and Standards. Research Triangle Park, North Carolina. | D | 0 |  |  | 0
18784 | 30500706 |  | Point | Industrial Processes | Mineral Products | Cement Manufacturing (Wet Process) | Kilns | 7440473 | 7440-47-3 | Chromium | 149 | 128 | 189 | ELECTROSTATIC PRECIPITATOR | #N/A | 1 |  | 7.7e-06 | 7.7e-06 | 0 | Lb | Tons | Clinker | Produced | ClinkerTonsProduced |  | 11.6 | This entry has 4 SCC's: 30500606, 30500706, 30500622, and 30500623. | EPA. 1995. Section 11.6, Portland Cement Manufacturing. In: Compilation of Air Pollutant Emission Factors, Volume 1: Stationary Point and Area Sources, Fifth Edition, AP-42. U.S. Environmental Protection Agency, Office of Air Quality Planning and Standards. Research Triangle Park, North Carolina. | E | 0 |  |  | 0
18785 | 30500706 |  | Point | Industrial Processes | Mineral Products | Cement Manufacturing (Wet Process) | Kilns | 218019 | 218-01-9 | Chrysene | 153 | 127 | 188 | FABRIC FILTER | #N/A | 1 |  | 1.6e-07 | 1.6e-07 | 0 | Lb | Tons | Clinker | Produced | ClinkerTonsProduced |  | 11.6 | This entry has 4 SCC's: 30500606, 30500706, 30500622, and 30500623. | EPA. 1995. Section 11.6, Portland Cement Manufacturing. In: Compilation of Air Pollutant Emission Factors, Volume 1: Stationary Point and Area Sources, Fifth Edition, AP-42. U.S. Environmental Protection Agency, Office of Air Quality Planning and Standards. Research Triangle Park, North Carolina. | E | 0 |  |  | 0
18786 | 30500706 |  | Point | Industrial Processes | Mineral Products | Cement Manufacturing (Wet Process) | Kilns |  | 7440-50-8 | Copper | 156 | 127 | 188 | FABRIC FILTER | #N/A | 1 |  | 0.0053 | 0.0053 | 0 | Lb | Tons | Clinker | Produced | ClinkerTonsProduced |  | 11.6 | This entry has 4 SCC's: 30500606, 30500706, 30500622, and 30500623. | EPA. 1995. Section 11.6, Portland Cement Manufacturing. In: Compilation of Air Pollutant Emission Factors, Volume 1: Stationary Point and Area Sources, Fifth Edition, AP-42. U.S. Environmental Protection Agency, Office of Air Quality Planning and Standards. Research Triangle Park, North Carolina. | E | 0 |  |  | 0
18787 | 30500706 |  | Point | Industrial Processes | Mineral Products | Cement Manufacturing (Wet Process) | Kilns | 53703 | 53-70-3 | Dibenzo(a,h) anthracene | 166 | 127 | 188 | FABRIC FILTER | #N/A | 1 |  | 6.3e-07 | 6.3e-07 | 0 | Lb | Tons | Clinker | Produced | ClinkerTonsProduced |  | 11.6 | This entry has 4 SCC's: 30500606, 30500706, 30500622, and 30500623). | EPA. 1995. Section 11.6, Portland Cement Manufacturing. In: Compilation of Air Pollutant Emission Factors, Volume 1: Stationary Point and Area Sources, Fifth Edition, AP-42. U.S. Environmental Protection Agency, Office of Air Quality Planning and Standards. Research Triangle Park, North Carolina. | E | 0 |  |  | 0
18788 | 30500706 |  | Point | Industrial Processes | Mineral Products | Cement Manufacturing (Wet Process) | Kilns | 84742 | 84-74-2 | Dibutyl phthalate | 168 | 128 | 189 | ELECTROSTATIC PRECIPITATOR | #N/A | 1 |  | 4.1e-05 | 4.1e-05 | 0 | Lb | Tons | Clinker | Produced | ClinkerTonsProduced |  | 11.6 | This entry has 4 SCC's: 30500606, 30500706, 30500622, and 30500623. | EPA. 1995. Section 11.6, Portland Cement Manufacturing. In: Compilation of Air Pollutant Emission Factors, Volume 1: Stationary Point and Area Sources, Fifth Edition, AP-42. U.S. Environmental Protection Agency, Office of Air Quality Planning and Standards. Research Triangle Park, North Carolina. | D | 0 |  |  | 0
18789 | 30500706 |  | Point | Industrial Processes | Mineral Products | Cement Manufacturing (Wet Process) | Kilns | 75092 | 75-09-2 | Dichloromethane | 175 | 128 | 189 | ELECTROSTATIC PRECIPITATOR | #N/A | 1 |  | 0.00049 | 0.00049 | 0 | Lb | Tons | Clinker | Produced | ClinkerTonsProduced |  | 11.6 | This entry has 4 SCC's: 30500606, 30500706, 30500622, and 30500623. | EPA. 1995. Section 11.6, Portland Cement Manufacturing. In: Compilation of Air Pollutant Emission Factors, Volume 1: Stationary Point and Area Sources, Fifth Edition, AP-42. U.S. Environmental Protection Agency, Office of Air Quality Planning and Standards. Research Triangle Park, North Carolina. | E | 0 |  |  | 0
18790 | 30500706 |  | Point | Industrial Processes | Mineral Products | Cement Manufacturing (Wet Process) | Kilns | 117817 | 117-81-7 | Dioctyl phthalate | 186 | 128 | 189 | ELECTROSTATIC PRECIPITATOR | #N/A | 1 |  | 9.5e-05 | 9.5e-05 | 0 | Lb | Tons | Clinker | Produced | ClinkerTonsProduced |  | 11.6 | This entry has 4 SCC's: 30500606, 30500706, 30500622, and 30500623. | EPA. 1995. Section 11.6, Portland Cement Manufacturing. In: Compilation of Air Pollutant Emission Factors, Volume 1: Stationary Point and Area Sources, Fifth Edition, AP-42. U.S. Environmental Protection Agency, Office of Air Quality Planning and Standards. Research Triangle Park, North Carolina. | D | 0 |  |  | 0
18791 | 30500706 |  | Point | Industrial Processes | Mineral Products | Cement Manufacturing (Wet Process) | Kilns | 100414 | 100-41-4 | Ethylbenzene | 197 | 128 | 189 | ELECTROSTATIC PRECIPITATOR | #N/A | 1 |  | 1.9e-05 | 1.9e-05 | 0 | Lb | Tons | Clinker | Produced | ClinkerTonsProduced |  | 11.6 | This entry has 4 SCC's: 30500606, 30500706, 30500622, and 30500623. | EPA. 1995. Section 11.6, Portland Cement Manufacturing. In: Compilation of Air Pollutant Emission Factors, Volume 1: Stationary Point and Area Sources, Fifth Edition, AP-42. U.S. Environmental Protection Agency, Office of Air Quality Planning and Standards. Research Triangle Park, North Carolina. | D | 0 |  |  | 0
18792 | 30500706 |  | Point | Industrial Processes | Mineral Products | Cement Manufacturing (Wet Process) | Kilns | 206440 | 206-44-0 | Fluoranthene | 204 | 127 | 188 | FABRIC FILTER | #N/A | 1 |  | 8.8e-06 | 8.8e-06 | 0 | Lb | Tons | Clinker | Produced | ClinkerTonsProduced |  | 11.6 | This entry has 4 SCC's: 30500606, 30500706, 30500622, and 30500623. | EPA. 1995. Section 11.6, Portland Cement Manufacturing. In: Compilation of Air Pollutant Emission Factors, Volume 1: Stationary Point and Area Sources, Fifth Edition, AP-42. U.S. Environmental Protection Agency, Office of Air Quality Planning and Standards. Research Triangle Park, North Carolina. | E | 0 |  |  | 0
18793 | 30500706 |  | Point | Industrial Processes | Mineral Products | Cement Manufacturing (Wet Process) | Kilns | 86737 | 86-73-7 | Fluorene | 205 | 127 | 188 | FABRIC FILTER | #N/A | 1 |  | 1.9e-05 | 1.9e-05 | 0 | Lb | Tons | Clinker | Produced | ClinkerTonsProduced |  | 11.6 | This entry has 4 SCC's: 30500606, 30500706, 30500622, and 30500623). | EPA. 1995. Section 11.6, Portland Cement Manufacturing. In: Compilation of Air Pollutant Emission Factors, Volume 1: Stationary Point and Area Sources, Fifth Edition, AP-42. U.S. Environmental Protection Agency, Office of Air Quality Planning and Standards. Research Triangle Park, North Carolina. | E | 0 |  |  | 0
18794 | 30500706 |  | Point | Industrial Processes | Mineral Products | Cement Manufacturing (Wet Process) | Kilns |  | 16984-48-8 | Fluoride | 207 | 128 | 189 | ELECTROSTATIC PRECIPITATOR | #N/A | 1 |  | 0.0009 | 0.0009 | 0 | Lb | Tons | Clinker | Produced | ClinkerTonsProduced |  | 11.6 | This entry has 4 SCC's: 30500606, 30500706, 30500622, and 30500623. | EPA. 1995. Section 11.6, Portland Cement Manufacturing. In: Compilation of Air Pollutant Emission Factors, Volume 1: Stationary Point and Area Sources, Fifth Edition, AP-42. U.S. Environmental Protection Agency, Office of Air Quality Planning and Standards. Research Triangle Park, North Carolina. | E | 0 |  |  | 0
18795 | 30500706 |  | Point | Industrial Processes | Mineral Products | Cement Manufacturing (Wet Process) | Kilns | 50000 | 50-00-0 | Formaldehyde | 210 | 127 | 188 | FABRIC FILTER | #N/A | 1 |  | 0.00046 | 0.00046 | 0 | Lb | Tons | Clinker | Produced | ClinkerTonsProduced |  | 11.6 | This entry has 4 SCC's: 30500606, 30500706, 30500622, and 30500623. | EPA. 1995. Section 11.6, Portland Cement Manufacturing. In: Compilation of Air Pollutant Emission Factors, Volume 1: Stationary Point and Area Sources, Fifth Edition, AP-42. U.S. Environmental Protection Agency, Office of Air Quality Planning and Standards. Research Triangle Park, North Carolina. | E | 0 |  |  | 0
18796 | 30500706 |  | Point | Industrial Processes | Mineral Products | Cement Manufacturing (Wet Process) | Kilns | 35822469 | 35822-46-9 | 1,2,3,4,6,7,8-Heptachlorodibenzo-p-dioxin | 8 | 127 | 188 | FABRIC FILTER | #N/A | 1 |  | 2.2e-10 | 2.2e-10 | 0 | Lb | Tons | Clinker | Produced | ClinkerTonsProduced |  | 11.6 | This entry has 4 SCC's: 30500606, 30500706, 30500622, and 30500623. | EPA. 1995. Section 11.6, Portland Cement Manufacturing. In: Compilation of Air Pollutant Emission Factors, Volume 1: Stationary Point and Area Sources, Fifth Edition, AP-42. U.S. Environmental Protection Agency, Office of Air Quality Planning and Standards. Research Triangle Park, North Carolina. | E | 0 |  |  | 0
18797 | 30500706 |  | Point | Industrial Processes | Mineral Products | Cement Manufacturing (Wet Process) | Kilns | 37871004 |  | Heptachlorodibenzo-p-dioxins, total | 218 | 127 | 188 | FABRIC FILTER | #N/A | 1 |  | 3.9e-10 | 3.9e-10 | 0 | Lb | Tons | Clinker | Produced | ClinkerTonsProduced |  | 11.6 | This entry has 4 SCC's: 30500606, 30500706, 30500622, and 30500623. | EPA. 1995. Section 11.6, Portland Cement Manufacturing. In: Compilation of Air Pollutant Emission Factors, Volume 1: Stationary Point and Area Sources, Fifth Edition, AP-42. U.S. Environmental Protection Agency, Office of Air Quality Planning and Standards. Research Triangle Park, North Carolina. | E | 0 |  |  | 0
18798 | 30500706 |  | Point | Industrial Processes | Mineral Products | Cement Manufacturing (Wet Process) | Kilns | 7647010 | 7647-01-0 | Hydrogen chloride | 230 | 127 | 188 | FABRIC FILTER | #N/A | 1 |  | 0.14 | 0.14 | 0 | Lb | Tons | Clinker | Produced | ClinkerTonsProduced |  | 11.6 | This entry has 4 SCC's: 30500606, 30500706, 30500622, and 30500623. | EPA. 1995. Section 11.6, Portland Cement Manufacturing. In: Compilation of Air Pollutant Emission Factors, Volume 1: Stationary Point and Area Sources, Fifth Edition, AP-42. U.S. Environmental Protection Agency, Office of Air Quality Planning and Standards. Research Triangle Park, North Carolina. | D | 0 |  |  | 0
18799 | 30500706 |  | Point | Industrial Processes | Mineral Products | Cement Manufacturing (Wet Process) | Kilns | 7647010 | 7647-01-0 | Hydrogen chloride | 230 | 128 | 189 | ELECTROSTATIC PRECIPITATOR | #N/A | 1 |  | 0.049 | 0.049 | 0 | Lb | Tons | Clinker | Produced | ClinkerTonsProduced |  | 11.6 | This entry has 4 SCC's: 30500606, 30500706, 30500622, and 30500623. | EPA. 1995. Section 11.6, Portland Cement Manufacturing. In: Compilation of Air Pollutant Emission Factors, Volume 1: Stationary Point and Area Sources, Fifth Edition, AP-42. U.S. Environmental Protection Agency, Office of Air Quality Planning and Standards. Research Triangle Park, North Carolina. | E | 0 |  |  | 0
18800 | 30500706 |  | Point | Industrial Processes | Mineral Products | Cement Manufacturing (Wet Process) | Kilns | 193395 | 193-39-5 | Indeno(1,2,3-cd)pyrene | 237 | 127 | 188 | FABRIC FILTER | #N/A | 1 |  | 8.7e-08 | 8.7e-08 | 0 | Lb | Tons | Clinker | Produced | ClinkerTonsProduced |  | 11.6 | This entry has 4 SCC's: 30500606, 30500706, 30500622, and 30500623). | EPA. 1995. Section 11.6, Portland Cement Manufacturing. In: Compilation of Air Pollutant Emission Factors, Volume 1: Stationary Point and Area Sources, Fifth Edition, AP-42. U.S. Environmental Protection Agency, Office of Air Quality Planning and Standards. Research Triangle Park, North Carolina. | E | 0 |  |  | 0
18801 | 30500706 |  | Point | Industrial Processes | Mineral Products | Cement Manufacturing (Wet Process) | Kilns |  | 15438-31-0 | Iron | 239 | 128 | 189 | ELECTROSTATIC PRECIPITATOR | #N/A | 1 |  | 0.017 | 0.017 | 0 | Lb | Tons | Clinker | Produced | ClinkerTonsProduced |  | 11.6 | This entry has 4 SCC's: 30500606, 30500706, 30500622, and 30500623). | EPA. 1995. Section 11.6, Portland Cement Manufacturing. In: Compilation of Air Pollutant Emission Factors, Volume 1: Stationary Point and Area Sources, Fifth Edition, AP-42. U.S. Environmental Protection Agency, Office of Air Quality Planning and Standards. Research Triangle Park, North Carolina. | E | 0 |  |  | 0
18802 | 30500706 |  | Point | Industrial Processes | Mineral Products | Cement Manufacturing (Wet Process) | Kilns | 1330207 | 1330-20-7 | Isomers of xylene | 246 | 128 | 189 | ELECTROSTATIC PRECIPITATOR | #N/A | 1 |  | 0.00013 | 0.00013 | 0 | Lb | Tons | Clinker | Produced | ClinkerTonsProduced |  | 11.6 | This entry has 4 SCC's: 30500606, 30500706, 30500622, and 30500623. | EPA. 1995. Section 11.6, Portland Cement Manufacturing. In: Compilation of Air Pollutant Emission Factors, Volume 1: Stationary Point and Area Sources, Fifth Edition, AP-42. U.S. Environmental Protection Agency, Office of Air Quality Planning and Standards. Research Triangle Park, North Carolina. | D | 0 |  |  | 0
18803 | 30500706 |  | Point | Industrial Processes | Mineral Products | Cement Manufacturing (Wet Process) | Kilns | 7439921 | 7439-92-1 | Lead | 250 | 0 | 129 | UNCONTROLLED | #N/A | 1 |  | 0.1 | 0.1 | 0 | Lb | Tons | Cement | Produced | CementTonsProduced |  |  |  | This factor was present in AIRS Facility Subsystem Source Classification Codes and Emission Factor Listing for Criteria Air Pollutants, March 1990, EPA 450/4-90-003. These factors may have been (and may still be) in an AP-42 section, or they may have been added to that March 1990 document from other sources. Please check the latest AP42 to verify. | U | 0 |  |  | 0
18804 | 30500706 |  | Point | Industrial Processes | Mineral Products | Cement Manufacturing (Wet Process) | Kilns | 7439921 | 7439-92-1 | Lead | 250 | 127 | 188 | FABRIC FILTER | #N/A | 1 |  | 7.5e-05 | 7.5e-05 | 0 | Lb | Tons | Clinker | Produced | ClinkerTonsProduced |  | 11.6 | This entry has 4 SCC's: 30500606, 30500706, 30500622, and 30500623. | EPA. 1995. Section 11.6, Portland Cement Manufacturing. In: Compilation of Air Pollutant Emission Factors, Volume 1: Stationary Point and Area Sources, Fifth Edition, AP-42. U.S. Environmental Protection Agency, Office of Air Quality Planning and Standards. Research Triangle Park, North Carolina. | D | 0 |  |  | 0
18805 | 30500706 |  | Point | Industrial Processes | Mineral Products | Cement Manufacturing (Wet Process) | Kilns | 7439921 | 7439-92-1 | Lead | 250 | 128 | 189 | ELECTROSTATIC PRECIPITATOR | #N/A | 1 |  | 0.00071 | 0.00071 | 0 | Lb | Tons | Clinker | Produced | ClinkerTonsProduced |  | 11.6 | This entry has 4 SCC's: 30500606, 30500706, 30500622, and 30500623. | EPA. 1995. Section 11.6, Portland Cement Manufacturing. In: Compilation of Air Pollutant Emission Factors, Volume 1: Stationary Point and Area Sources, Fifth Edition, AP-42. U.S. Environmental Protection Agency, Office of Air Quality Planning and Standards. Research Triangle Park, North Carolina. | D | 0 |  |  | 0
18806 | 30500706 |  | Point | Industrial Processes | Mineral Products | Cement Manufacturing (Wet Process) | Kilns | 7439965 | 7439-96-5 | Manganese | 257 | 0 | 129 | UNCONTROLLED | #N/A | 1 |  | 0.114 | 0.114 | 0 | Lb | Tons | Cement | Produced | CementTonsProduced |  |  | Engineering Judgment. | EPA. September 1986. In: Locating and Estimating Air Emissions from Sources of Manganese. EPA-450/4-84-007h. U.S. Environmental Protection Agency, Office of Air Quality Planning and Standards. Research Triangle Park, North Carolina. | U | 0 |  |  | 0
18807 | 30500706 |  | Point | Industrial Processes | Mineral Products | Cement Manufacturing (Wet Process) | Kilns | 7439965 | 7439-96-5 | Manganese | 257 | 127 | 188 | FABRIC FILTER | #N/A | 1 |  | 4.900E-5 - 1.320E-4 | #VALUE! | 0 | Lb | Tons | Cement | Produced | CementTonsProduced |  |  | Engineering Judgment. | EPA. September 1986. In: Locating and Estimating Air Emissions from Sources of Manganese. EPA-450/4-84-007h. U.S. Environmental Protection Agency, Office of Air Quality Planning and Standards. Research Triangle Park, North Carolina. | U | 0 |  |  | 0
18808 | 30500706 |  | Point | Industrial Processes | Mineral Products | Cement Manufacturing (Wet Process) | Kilns | 7439965 | 7439-96-5 | Manganese | 257 | 128 | 189 | ELECTROSTATIC PRECIPITATOR | #N/A | 1 |  | 0.00086 | 0.00086 | 0 | Lb | Tons | Clinker | Produced | ClinkerTonsProduced |  | 11.6 | This entry has 4 SCC's: 30500606, 30500706, 30500622, and 30500623. | EPA. 1995. Section 11.6, Portland Cement Manufacturing. In: Compilation of Air Pollutant Emission Factors, Volume 1: Stationary Point and Area Sources, Fifth Edition, AP-42. U.S. Environmental Protection Agency, Office of Air Quality Planning and Standards. Research Triangle Park, North Carolina. | E | 0 |  |  | 0
18809 | 30500706 |  | Point | Industrial Processes | Mineral Products | Cement Manufacturing (Wet Process) | Kilns | 7439976 | 7439-97-6 | Mercury | 260 | 127 | 188 | FABRIC FILTER | #N/A | 1 |  | 2.4e-05 | 2.4e-05 | 0 | Lb | Tons | Clinker | Produced | ClinkerTonsProduced |  | 11.6 | This entry has 4 SCC's: 30500606, 30500706, 30500622, and 30500623. | EPA. 1995. Section 11.6, Portland Cement Manufacturing. In: Compilation of Air Pollutant Emission Factors, Volume 1: Stationary Point and Area Sources, Fifth Edition, AP-42. U.S. Environmental Protection Agency, Office of Air Quality Planning and Standards. Research Triangle Park, North Carolina. | D | 0 |  |  | 0
18810 | 30500706 |  | Point | Industrial Processes | Mineral Products | Cement Manufacturing (Wet Process) | Kilns | 7439976 | 7439-97-6 | Mercury | 260 | 128 | 189 | ELECTROSTATIC PRECIPITATOR | #N/A | 1 |  | 0.00022 | 0.00022 | 0 | Lb | Tons | Clinker | Produced | ClinkerTonsProduced |  | 11.6 | This entry has 4 SCC's: 30500606, 30500706, 30500622, and 30500623. | EPA. 1995. Section 11.6, Portland Cement Manufacturing. In: Compilation of Air Pollutant Emission Factors, Volume 1: Stationary Point and Area Sources, Fifth Edition, AP-42. U.S. Environmental Protection Agency, Office of Air Quality Planning and Standards. Research Triangle Park, North Carolina. | D | 0 |  |  | 0
18811 | 30500706 |  | Point | Industrial Processes | Mineral Products | Cement Manufacturing (Wet Process) | Kilns | 74839 | 74-83-9 | Methyl bromide | 264 | 128 | 189 | ELECTROSTATIC PRECIPITATOR | #N/A | 1 |  | 4.3e-05 | 4.3e-05 | 0 | Lb | Tons | Clinker | Produced | ClinkerTonsProduced |  | 11.6 | This entry has 4 SCC's: 30500606, 30500706, 30500622, and 30500623. | EPA. 1995. Section 11.6, Portland Cement Manufacturing. In: Compilation of Air Pollutant Emission Factors, Volume 1: Stationary Point and Area Sources, Fifth Edition, AP-42. U.S. Environmental Protection Agency, Office of Air Quality Planning and Standards. Research Triangle Park, North Carolina. | E | 0 |  |  | 0
18812 | 30500706 |  | Point | Industrial Processes | Mineral Products | Cement Manufacturing (Wet Process) | Kilns | 74873 | 74-87-3 | Methyl chloride | 267 | 128 | 189 | ELECTROSTATIC PRECIPITATOR | #N/A | 1 |  | 0.00038 | 0.00038 | 0 | Lb | Tons | Clinker | Produced | ClinkerTonsProduced |  | 11.6 | This entry has 4 SCC's: 30500606, 30500706, 30500622, and 30500623. | EPA. 1995. Section 11.6, Portland Cement Manufacturing. In: Compilation of Air Pollutant Emission Factors, Volume 1: Stationary Point and Area Sources, Fifth Edition, AP-42. U.S. Environmental Protection Agency, Office of Air Quality Planning and Standards. Research Triangle Park, North Carolina. | E | 0 |  |  | 0
18813 | 30500706 |  | Point | Industrial Processes | Mineral Products | Cement Manufacturing (Wet Process) | Kilns | 78933 | 78-93-3 | Methyl ethyl ketone | 268 | 128 | 189 | ELECTROSTATIC PRECIPITATOR | #N/A | 1 |  | 3e-05 | 3e-05 | 0 | Lb | Tons | Clinker | Produced | ClinkerTonsProduced |  | 11.6 | This entry has 4 SCC's: 30500606, 30500706, 30500622, and 30500623. | EPA. 1995. Section 11.6, Portland Cement Manufacturing. In: Compilation of Air Pollutant Emission Factors, Volume 1: Stationary Point and Area Sources, Fifth Edition, AP-42. U.S. Environmental Protection Agency, Office of Air Quality Planning and Standards. Research Triangle Park, North Carolina. | E | 0 |  |  | 0
18814 | 30500706 |  | Point | Industrial Processes | Mineral Products | Cement Manufacturing (Wet Process) | Kilns |  | 1321-94-4 | Methylnaphthalene, mixed isomers | 285 | 128 | 189 | ELECTROSTATIC PRECIPITATOR | #N/A | 1 |  | 4.2e-06 | 4.2e-06 | 0 | Lb | Tons | Clinker | Produced | ClinkerTonsProduced |  | 11.6 | This entry has 4 SCC's: 30500606, 30500706, 30500622, and 30500623). | EPA. 1995. Section 11.6, Portland Cement Manufacturing. In: Compilation of Air Pollutant Emission Factors, Volume 1: Stationary Point and Area Sources, Fifth Edition, AP-42. U.S. Environmental Protection Agency, Office of Air Quality Planning and Standards. Research Triangle Park, North Carolina. | E | 0 |  |  | 0
18815 | 30500706 |  | Point | Industrial Processes | Mineral Products | Cement Manufacturing (Wet Process) | Kilns | 91203 | 91-20-3 | Naphthalene | 291 | 127 | 188 | FABRIC FILTER | #N/A | 1 |  | 0.0017 | 0.0017 | 0 | Lb | Tons | Clinker | Produced | ClinkerTonsProduced |  | 11.6 | This entry has 4 SCC's: 30500606, 30500706, 30500622, and 30500623. | EPA. 1995. Section 11.6, Portland Cement Manufacturing. In: Compilation of Air Pollutant Emission Factors, Volume 1: Stationary Point and Area Sources, Fifth Edition, AP-42. U.S. Environmental Protection Agency, Office of Air Quality Planning and Standards. Research Triangle Park, North Carolina. | E | 0 |  |  | 0
18816 | 30500706 |  | Point | Industrial Processes | Mineral Products | Cement Manufacturing (Wet Process) | Kilns | 91203 | 91-20-3 | Naphthalene | 291 | 128 | 189 | ELECTROSTATIC PRECIPITATOR | #N/A | 1 |  | 0.00022 | 0.00022 | 0 | Lb | Tons | Clinker | Produced | ClinkerTonsProduced |  | 11.6 | This entry has 4 SCC's: 30500606, 30500706, 30500622, and 30500623. | EPA. 1995. Section 11.6, Portland Cement Manufacturing. In: Compilation of Air Pollutant Emission Factors, Volume 1: Stationary Point and Area Sources, Fifth Edition, AP-42. U.S. Environmental Protection Agency, Office of Air Quality Planning and Standards. Research Triangle Park, North Carolina. | D | 0 |  |  | 0
18817 | 30500706 |  | Point | Industrial Processes | Mineral Products | Cement Manufacturing (Wet Process) | Kilns | 7440020 | 7440-02-0 | Nickel | 296 | 127 | 188 | FABRIC FILTER | #N/A | 1 |  | 0.0002 | 0.0002 | 0 | Lb | Tons | Raw Material | Processed | Raw MaterialTonsProcessed |  |  | Based on source tests. Lack of Supporting Documentation. | EPA. March 1984. In: Locating and Estimating Air Emissions from Sources of Nickel. EPA-450/4-84-007f. U.S. Environmental Protection Agency. Research Triangle Park, North Carolina. | U | 0 |  |  | 0
18818 | 30500706 |  | Point | Industrial Processes | Mineral Products | Cement Manufacturing (Wet Process) | Kilns |  | 7697-37-2 | Nitric acid | 300 | 128 | 189 | ELECTROSTATIC PRECIPITATOR | #N/A | 1 |  | 0.0046 | 0.0046 | 0 | Lb | Tons | Clinker | Produced | ClinkerTonsProduced |  | 11.6 | This entry has 4 SCC's: 30500606, 30500706, 30500622, and 30500623). | EPA. 1995. Section 11.6, Portland Cement Manufacturing. In: Compilation of Air Pollutant Emission Factors, Volume 1: Stationary Point and Area Sources, Fifth Edition, AP-42. U.S. Environmental Protection Agency, Office of Air Quality Planning and Standards. Research Triangle Park, North Carolina. | E | 0 |  |  | 0
18819 | 30500706 |  | Point | Industrial Processes | Mineral Products | Cement Manufacturing (Wet Process) | Kilns | NOX |  | Nitrogen oxides (NOx) | 303 | 0 | 129 | UNCONTROLLED | #N/A | 1 |  | 7.4 | 7.4 | 0 | Lb | Tons | Clinker | Produced | ClinkerTonsProduced |  | 11.6 |  | EPA. 1995. Section 11.6, Portland Cement Manufacturing. In: Compilation of Air Pollutant Emission Factors, Volume 1: Stationary Point and Area Sources, Fifth Edition, AP-42. U.S. Environmental Protection Agency, Office of Air Quality Planning and Standards. Research Triangle Park, North Carolina. | D | 0 |  |  | 0
18820 | 30500706 |  | Point | Industrial Processes | Mineral Products | Cement Manufacturing (Wet Process) | Kilns | 3268879 | 3268-87-9 | Octachlorodibenzo-p-dioxins, total | 312 | 127 | 188 | FABRIC FILTER | #N/A | 1 |  | 2e-09 | 2e-09 | 0 | Lb | Tons | Clinker | Produced | ClinkerTonsProduced |  | 11.6 | This entry has 4 SCC's: 30500606, 30500706, 30500622, and 30500623. | EPA. 1995. Section 11.6, Portland Cement Manufacturing. In: Compilation of Air Pollutant Emission Factors, Volume 1: Stationary Point and Area Sources, Fifth Edition, AP-42. U.S. Environmental Protection Agency, Office of Air Quality Planning and Standards. Research Triangle Park, North Carolina. | E | 0 |  |  | 0
18821 | 30500706 |  | Point | Industrial Processes | Mineral Products | Cement Manufacturing (Wet Process) | Kilns |  |  | Pentachlorodibenzo-p-dioxins, total | 321 | 127 | 188 | FABRIC FILTER | #N/A | 1 |  | 2.7e-09 | 2.7e-09 | 0 | Lb | Tons | Clinker | Produced | ClinkerTonsProduced |  | 11.6 | This entry has 4 SCC's: 30500606, 30500706, 30500622, and 30500623. | EPA. 1995. Section 11.6, Portland Cement Manufacturing. In: Compilation of Air Pollutant Emission Factors, Volume 1: Stationary Point and Area Sources, Fifth Edition, AP-42. U.S. Environmental Protection Agency, Office of Air Quality Planning and Standards. Research Triangle Park, North Carolina. | E | 0 |  |  | 0
18822 | 30500706 |  | Point | Industrial Processes | Mineral Products | Cement Manufacturing (Wet Process) | Kilns | 30402154 |  | Pentachlorodibenzofurans, total | 320 | 127 | 188 | FABRIC FILTER | #N/A | 1 |  | 2.9e-10 | 2.9e-10 | 0 | Lb | Tons | Clinker | Produced | ClinkerTonsProduced |  | 11.6 | This entry has 4 SCC's: 30500606, 30500706, 30500622, and 30500623. | EPA. 1995. Section 11.6, Portland Cement Manufacturing. In: Compilation of Air Pollutant Emission Factors, Volume 1: Stationary Point and Area Sources, Fifth Edition, AP-42. U.S. Environmental Protection Agency, Office of Air Quality Planning and Standards. Research Triangle Park, North Carolina. | E | 0 |  |  | 0
18823 | 30500706 |  | Point | Industrial Processes | Mineral Products | Cement Manufacturing (Wet Process) | Kilns | 85018 | 85-01-8 | Phenanthrene | 325 | 127 | 188 | FABRIC FILTER | #N/A | 1 |  | 0.00039 | 0.00039 | 0 | Lb | Tons | Clinker | Produced | ClinkerTonsProduced |  | 11.6 | This entry has 4 SCC's: 30500606, 30500706, 30500622, and 30500623). | EPA. 1995. Section 11.6, Portland Cement Manufacturing. In: Compilation of Air Pollutant Emission Factors, Volume 1: Stationary Point and Area Sources, Fifth Edition, AP-42. U.S. Environmental Protection Agency, Office of Air Quality Planning and Standards. Research Triangle Park, North Carolina. | E | 0 |  |  | 0
18824 | 30500706 |  | Point | Industrial Processes | Mineral Products | Cement Manufacturing (Wet Process) | Kilns | 108952 | 108-95-2 | Phenol | 326 | 128 | 189 | ELECTROSTATIC PRECIPITATOR | #N/A | 1 |  | 0.00011 | 0.00011 | 0 | Lb | Tons | Clinker | Produced | ClinkerTonsProduced |  | 11.6 | This entry has 4 SCC's: 30500606, 30500706, 30500622, and 30500623. | EPA. 1995. Section 11.6, Portland Cement Manufacturing. In: Compilation of Air Pollutant Emission Factors, Volume 1: Stationary Point and Area Sources, Fifth Edition, AP-42. U.S. Environmental Protection Agency, Office of Air Quality Planning and Standards. Research Triangle Park, North Carolina. | D | 0 |  |  | 0
18825 | 30500706 |  | Point | Industrial Processes | Mineral Products | Cement Manufacturing (Wet Process) | Kilns |  |  | PM, condensable inorganics | 331 | 99 | 169 | MISCELLANEOUS CONTROL DEVICES | #N/A | 1 |  | 0.29 | 0.29 | 0 | Lb | Tons | Clinker | Produced | ClinkerTonsProduced |  | 11.6 | Controlled with cooling towers, multiple cyclones, and electrostatic precipitators. | EPA. 1995. Section 11.6, Portland Cement Manufacturing. In: Compilation of Air Pollutant Emission Factors, Volume 1: Stationary Point and Area Sources, Fifth Edition, AP-42. U.S. Environmental Protection Agency, Office of Air Quality Planning and Standards. Research Triangle Park, North Carolina. | E | 0 |  |  | 0
18826 | 30500706 |  | Point | Industrial Processes | Mineral Products | Cement Manufacturing (Wet Process) | Kilns |  |  | PM, condensable inorganics | 331 | 127 | 188 | FABRIC FILTER | #N/A | 1 |  | 0.2 | 0.2 | 0 | Lb | Tons | Clinker | Produced | ClinkerTonsProduced |  | 11.6 |  | EPA. 1995. Section 11.6, Portland Cement Manufacturing. In: Compilation of Air Pollutant Emission Factors, Volume 1: Stationary Point and Area Sources, Fifth Edition, AP-42. U.S. Environmental Protection Agency, Office of Air Quality Planning and Standards. Research Triangle Park, North Carolina. | E | 0 |  |  | 0
18827 | 30500706 |  | Point | Industrial Processes | Mineral Products | Cement Manufacturing (Wet Process) | Kilns |  |  | PM, condensable inorganics | 331 | 128 | 189 | ELECTROSTATIC PRECIPITATOR | #N/A | 1 |  | 0.15 | 0.15 | 0 | Lb | Tons | Clinker | Produced | ClinkerTonsProduced |  | 11.6 |  | EPA. 1995. Section 11.6, Portland Cement Manufacturing. In: Compilation of Air Pollutant Emission Factors, Volume 1: Stationary Point and Area Sources, Fifth Edition, AP-42. U.S. Environmental Protection Agency, Office of Air Quality Planning and Standards. Research Triangle Park, North Carolina. | D | 0 |  |  | 0
18828 | 30500706 |  | Point | Industrial Processes | Mineral Products | Cement Manufacturing (Wet Process) | Kilns | PM-FIL |  | PM, filterable | 334 | 0 | 129 | UNCONTROLLED | #N/A | 1 |  | 130 | 130 | 0 | Lb | Tons | Clinker | Produced | ClinkerTonsProduced |  | 11.6 |  | EPA. 1995. Section 11.6, Portland Cement Manufacturing. In: Compilation of Air Pollutant Emission Factors, Volume 1: Stationary Point and Area Sources, Fifth Edition, AP-42. U.S. Environmental Protection Agency, Office of Air Quality Planning and Standards. Research Triangle Park, North Carolina. | D | 0 |  |  | 0
18829 | 30500706 |  | Point | Industrial Processes | Mineral Products | Cement Manufacturing (Wet Process) | Kilns | PM-FIL |  | PM, filterable | 334 | 99 | 169 | MISCELLANEOUS CONTROL DEVICES | #N/A | 1 |  | 0.2 | 0.2 | 0 | Lb | Tons | Clinker | Produced | ClinkerTonsProduced |  | 11.6 | Controlled with cooling towers, multiple cyclones, and electrostatic precipitators. | EPA. 1995. Section 11.6, Portland Cement Manufacturing. In: Compilation of Air Pollutant Emission Factors, Volume 1: Stationary Point and Area Sources, Fifth Edition, AP-42. U.S. Environmental Protection Agency, Office of Air Quality Planning and Standards. Research Triangle Park, North Carolina. | E | 0 |  |  | 0
18830 | 30500706 |  | Point | Industrial Processes | Mineral Products | Cement Manufacturing (Wet Process) | Kilns | PM-FIL |  | PM, filterable | 334 | 127 | 188 | FABRIC FILTER | #N/A | 1 |  | 0.46 | 0.46 | 0 | Lb | Tons | Clinker | Produced | ClinkerTonsProduced |  | 11.6 |  | EPA. 1995. Section 11.6, Portland Cement Manufacturing. In: Compilation of Air Pollutant Emission Factors, Volume 1: Stationary Point and Area Sources, Fifth Edition, AP-42. U.S. Environmental Protection Agency, Office of Air Quality Planning and Standards. Research Triangle Park, North Carolina. | E | 0 |  |  | 0
18831 | 30500706 |  | Point | Industrial Processes | Mineral Products | Cement Manufacturing (Wet Process) | Kilns | PM-FIL |  | PM, filterable | 334 | 128 | 189 | ELECTROSTATIC PRECIPITATOR | #N/A | 1 |  | 0.77 | 0.77 | 0 | Lb | Tons | Clinker | Produced | ClinkerTonsProduced |  | 11.6 |  | EPA. 1995. Section 11.6, Portland Cement Manufacturing. In: Compilation of Air Pollutant Emission Factors, Volume 1: Stationary Point and Area Sources, Fifth Edition, AP-42. U.S. Environmental Protection Agency, Office of Air Quality Planning and Standards. Research Triangle Park, North Carolina. | C | 0 |  |  | 0
18832 | 30500706 |  | Point | Industrial Processes | Mineral Products | Cement Manufacturing (Wet Process) | Kilns | PM10-FIL |  | PM10, filterable | 338 | 0 | 129 | UNCONTROLLED | #N/A | 1 |  | 31 | 31 | 0 | Lb | Tons | Clinker | Produced | ClinkerTonsProduced |  | 11.6 |  | EPA. 1995. Section 11.6, Portland Cement Manufacturing. In: Compilation of Air Pollutant Emission Factors, Volume 1: Stationary Point and Area Sources, Fifth Edition, AP-42. U.S. Environmental Protection Agency, Office of Air Quality Planning and Standards. Research Triangle Park, North Carolina. | D | 0 |  |  | 0
18833 | 30500706 |  | Point | Industrial Processes | Mineral Products | Cement Manufacturing (Wet Process) | Kilns | PM10-FIL |  | PM10, filterable | 338 | 128 | 189 | ELECTROSTATIC PRECIPITATOR | #N/A | 1 |  | 0.65 | 0.65 | 0 | Lb | Tons | Clinker | Produced | ClinkerTonsProduced |  | 11.6 |  | EPA. 1995. Section 11.6, Portland Cement Manufacturing. In: Compilation of Air Pollutant Emission Factors, Volume 1: Stationary Point and Area Sources, Fifth Edition, AP-42. U.S. Environmental Protection Agency, Office of Air Quality Planning and Standards. Research Triangle Park, North Carolina. | D | 0 |  |  | 0
18834 | 30500706 |  | Point | Industrial Processes | Mineral Products | Cement Manufacturing (Wet Process) | Kilns | PM25-FIL |  | PM2.5, filterable | 340 | 0 | 129 | UNCONTROLLED | #N/A | 1 |  | 9.1 | 9.1 | 0 | Lb | Tons | Clinker | Produced | ClinkerTonsProduced |  | 11.6 |  | EPA. 1995. Section 11.6, Portland Cement Manufacturing. In: Compilation of Air Pollutant Emission Factors, Volume 1: Stationary Point and Area Sources, Fifth Edition, AP-42. U.S. Environmental Protection Agency, Office of Air Quality Planning and Standards. Research Triangle Park, North Carolina. | U | 0 | 1999-12-01 |  | 0
18835 | 30500706 |  | Point | Industrial Processes | Mineral Products | Cement Manufacturing (Wet Process) | Kilns | PM25-FIL |  | PM2.5, filterable | 340 | 128 | 189 | ELECTROSTATIC PRECIPITATOR | #N/A | 1 |  | 0.5 | 0.5 | 0 | Lb | Tons | Clinker | Produced | ClinkerTonsProduced |  | 11.6 |  | EPA. 1995. Section 11.6, Portland Cement Manufacturing. In: Compilation of Air Pollutant Emission Factors, Volume 1: Stationary Point and Area Sources, Fifth Edition, AP-42. U.S. Environmental Protection Agency, Office of Air Quality Planning and Standards. Research Triangle Park, North Carolina. | U | 0 | 1999-12-01 |  | 0
18836 | 30500706 |  | Point | Industrial Processes | Mineral Products | Cement Manufacturing (Wet Process) | Kilns |  | 2023695 | Potassium | 349 | 128 | 189 | ELECTROSTATIC PRECIPITATOR | #N/A | 1 |  | 0.018 | 0.018 | 0 | Lb | Tons | Clinker | Produced | ClinkerTonsProduced |  | 11.6 | This entry has 4 SCC's: 30500606, 30500706, 30500622, and 30500623 | EPA. 1995. Section 11.6, Portland Cement Manufacturing. In: Compilation of Air Pollutant Emission Factors, Volume 1: Stationary Point and Area Sources, Fifth Edition, AP-42. U.S. Environmental Protection Agency, Office of Air Quality Planning and Standards. Research Triangle Park, North Carolina. | D | 0 |  |  | 0
18837 | 30500706 |  | Point | Industrial Processes | Mineral Products | Cement Manufacturing (Wet Process) | Kilns | 129000 | 129-00-0 | Pyrene | 360 | 127 | 188 | FABRIC FILTER | #N/A | 1 |  | 4.4e-06 | 4.4e-06 | 0 | Lb | Tons | Clinker | Produced | ClinkerTonsProduced |  | 11.6 | This entry has 4 SCC's: 30500606, 30500706, 30500622, and 30500623). | EPA. 1995. Section 11.6, Portland Cement Manufacturing. In: Compilation of Air Pollutant Emission Factors, Volume 1: Stationary Point and Area Sources, Fifth Edition, AP-42. U.S. Environmental Protection Agency, Office of Air Quality Planning and Standards. Research Triangle Park, North Carolina. | E | 0 |  |  | 0
18838 | 30500706 |  | Point | Industrial Processes | Mineral Products | Cement Manufacturing (Wet Process) | Kilns | 7782492 | 7782-49-2 | Selenium | 370 | 127 | 188 | FABRIC FILTER | #N/A | 1 |  | 0.0002 | 0.0002 | 0 | Lb | Tons | Clinker | Produced | ClinkerTonsProduced |  | 11.6 | This entry has 4 SCC's: 30500606, 30500706, 30500622, and 30500623. | EPA. 1995. Section 11.6, Portland Cement Manufacturing. In: Compilation of Air Pollutant Emission Factors, Volume 1: Stationary Point and Area Sources, Fifth Edition, AP-42. U.S. Environmental Protection Agency, Office of Air Quality Planning and Standards. Research Triangle Park, North Carolina. | E | 0 |  |  | 0
18839 | 30500706 |  | Point | Industrial Processes | Mineral Products | Cement Manufacturing (Wet Process) | Kilns | 7782492 | 7782-49-2 | Selenium | 370 | 128 | 189 | ELECTROSTATIC PRECIPITATOR | #N/A | 1 |  | 0.00015 | 0.00015 | 0 | Lb | Tons | Clinker | Produced | ClinkerTonsProduced |  | 11.6 | This entry has 4 SCC's: 30500606, 30500706, 30500622, and 30500623. | EPA. 1995. Section 11.6, Portland Cement Manufacturing. In: Compilation of Air Pollutant Emission Factors, Volume 1: Stationary Point and Area Sources, Fifth Edition, AP-42. U.S. Environmental Protection Agency, Office of Air Quality Planning and Standards. Research Triangle Park, North Carolina. | E | 0 |  |  | 0
18840 | 30500706 |  | Point | Industrial Processes | Mineral Products | Cement Manufacturing (Wet Process) | Kilns |  | 7440-22-4 | Silver | 373 | 127 | 188 | FABRIC FILTER | #N/A | 1 |  | 6.1e-07 | 6.1e-07 | 0 | Lb | Tons | Clinker | Produced | ClinkerTonsProduced |  | 11.6 | This entry has 4 SCC's: 30500606, 30500706, 30500622, and 30500623). | EPA. 1995. Section 11.6, Portland Cement Manufacturing. In: Compilation of Air Pollutant Emission Factors, Volume 1: Stationary Point and Area Sources, Fifth Edition, AP-42. U.S. Environmental Protection Agency, Office of Air Quality Planning and Standards. Research Triangle Park, North Carolina. | D | 0 |  |  | 0
18841 | 30500706 |  | Point | Industrial Processes | Mineral Products | Cement Manufacturing (Wet Process) | Kilns |  | 7440-23-5 | Sodium | 374 | 128 | 189 | ELECTROSTATIC PRECIPITATOR | #N/A | 1 |  | 0.038 | 0.038 | 0 | Lb | Tons | Clinker | Produced | ClinkerTonsProduced |  | 11.6 | This entry has 4 SCC's: 30500606, 30500706, 30500622, and 30500623). | EPA. 1995. Section 11.6, Portland Cement Manufacturing. In: Compilation of Air Pollutant Emission Factors, Volume 1: Stationary Point and Area Sources, Fifth Edition, AP-42. U.S. Environmental Protection Agency, Office of Air Quality Planning and Standards. Research Triangle Park, North Carolina. | D | 0 |  |  | 0
18842 | 30500706 |  | Point | Industrial Processes | Mineral Products | Cement Manufacturing (Wet Process) | Kilns | 100425 | 100-42-5 | Styrene | 377 | 128 | 189 | ELECTROSTATIC PRECIPITATOR | #N/A | 1 |  | 1.5e-06 | 1.5e-06 | 0 | Lb | Tons | Clinker | Produced | ClinkerTonsProduced |  | 11.6 | This entry has 4 SCC's: 30500606, 30500706, 30500622, and 30500623. | EPA. 1995. Section 11.6, Portland Cement Manufacturing. In: Compilation of Air Pollutant Emission Factors, Volume 1: Stationary Point and Area Sources, Fifth Edition, AP-42. U.S. Environmental Protection Agency, Office of Air Quality Planning and Standards. Research Triangle Park, North Carolina. | E | 0 |  |  | 0
18843 | 30500706 |  | Point | Industrial Processes | Mineral Products | Cement Manufacturing (Wet Process) | Kilns |  | 14808-79-8 | Sulfate | 378 | 127 | 188 | FABRIC FILTER | #N/A | 1 |  | 0.0072 | 0.0072 | 0 | Lb | Tons | Clinker | Produced | ClinkerTonsProduced |  | 11.6 | This entry has 4 SCC's: 30500606, 30500706, 30500622, and 30500623). | EPA. 1995. Section 11.6, Portland Cement Manufacturing. In: Compilation of Air Pollutant Emission Factors, Volume 1: Stationary Point and Area Sources, Fifth Edition, AP-42. U.S. Environmental Protection Agency, Office of Air Quality Planning and Standards. Research Triangle Park, North Carolina. | D | 0 |  |  | 0
18844 | 30500706 |  | Point | Industrial Processes | Mineral Products | Cement Manufacturing (Wet Process) | Kilns |  | 14808-79-8 | Sulfate | 378 | 128 | 189 | ELECTROSTATIC PRECIPITATOR | #N/A | 1 |  | 0.2 | 0.2 | 0 | Lb | Tons | Clinker | Produced | ClinkerTonsProduced |  | 11.6 | This entry has 4 SCC's: 30500606, 30500706, 30500622, and 30500623). | EPA. 1995. Section 11.6, Portland Cement Manufacturing. In: Compilation of Air Pollutant Emission Factors, Volume 1: Stationary Point and Area Sources, Fifth Edition, AP-42. U.S. Environmental Protection Agency, Office of Air Quality Planning and Standards. Research Triangle Park, North Carolina. | D | 0 |  |  | 0
18845 | 30500706 |  | Point | Industrial Processes | Mineral Products | Cement Manufacturing (Wet Process) | Kilns | SO2 | 2025884 | Sulfur dioxide | 380 | 0 | 129 | UNCONTROLLED | #N/A | 1 |  | 8.2 | 8.2 | 0 | Lb | Tons | Clinker | Produced | ClinkerTonsProduced |  | 11.6 | Sulfur dioxide - Mass balance on sulfur may yield a more representative emission factor for a specific facility. | EPA. 1995. Section 11.6, Portland Cement Manufacturing. In: Compilation of Air Pollutant Emission Factors, Volume 1: Stationary Point and Area Sources, Fifth Edition, AP-42. U.S. Environmental Protection Agency, Office of Air Quality Planning and Standards. Research Triangle Park, North Carolina. | C | 0 |  |  | 0
18846 | 30500706 |  | Point | Industrial Processes | Mineral Products | Cement Manufacturing (Wet Process) | Kilns |  |  | Sulfur oxides (SOx) | 381 | 0 | 129 | UNCONTROLLED | #N/A | 1 |  | 10.8 | 10.8 | 0 | Lb | Tons | Cement | Produced | CementTonsProduced |  |  |  | This factor was present in AIRS Facility Subsystem Source Classification Codes and Emission Factor Listing for Criteria Air Pollutants, March 1990, EPA 450/4-90-003. These factors may have been (and may still be) in an AP-42 section, or they may have been added to that March 1990 document from other sources. Please check the latest AP42 to verify. | B | 0 |  |  | 0
18847 | 30500706 |  | Point | Industrial Processes | Mineral Products | Cement Manufacturing (Wet Process) | Kilns |  | 2025949 | Sulfur trioxide | 382 | 127 | 188 | FABRIC FILTER | #N/A | 1 |  | 0.014 | 0.014 | 0 | Lb | Tons | Clinker | Produced | ClinkerTonsProduced |  | 11.6 | This entry has 4 SCC's: 30500606, 30500706, 30500622, and 30500623). | EPA. 1995. Section 11.6, Portland Cement Manufacturing. In: Compilation of Air Pollutant Emission Factors, Volume 1: Stationary Point and Area Sources, Fifth Edition, AP-42. U.S. Environmental Protection Agency, Office of Air Quality Planning and Standards. Research Triangle Park, North Carolina. | D | 0 |  |  | 0
18848 | 30500706 |  | Point | Industrial Processes | Mineral Products | Cement Manufacturing (Wet Process) | Kilns |  | 2025949 | Sulfur trioxide | 382 | 128 | 189 | ELECTROSTATIC PRECIPITATOR | #N/A | 1 |  | 0.086 | 0.086 | 0 | Lb | Tons | Clinker | Produced | ClinkerTonsProduced |  | 11.6 | This entry has 4 SCC's: 30500606, 30500706, 30500622, and 30500623). | EPA. 1995. Section 11.6, Portland Cement Manufacturing. In: Compilation of Air Pollutant Emission Factors, Volume 1: Stationary Point and Area Sources, Fifth Edition, AP-42. U.S. Environmental Protection Agency, Office of Air Quality Planning and Standards. Research Triangle Park, North Carolina. | E | 0 |  |  | 0
18849 | 30500706 |  | Point | Industrial Processes | Mineral Products | Cement Manufacturing (Wet Process) | Kilns |  |  | Tetrachlorodibenzofurans, total | 387 | 127 | 188 | FABRIC FILTER | #N/A | 1 |  | 2.9e-10 | 2.9e-10 | 0 | Lb | Tons | Clinker | Produced | ClinkerTonsProduced |  | 11.6 | This entry has 4 SCC's: 30500606, 30500706, 30500622, and 30500623. | EPA. 1995. Section 11.6, Portland Cement Manufacturing. In: Compilation of Air Pollutant Emission Factors, Volume 1: Stationary Point and Area Sources, Fifth Edition, AP-42. U.S. Environmental Protection Agency, Office of Air Quality Planning and Standards. Research Triangle Park, North Carolina. | E | 0 |  |  | 0
18850 | 30500706 |  | Point | Industrial Processes | Mineral Products | Cement Manufacturing (Wet Process) | Kilns |  | 7440-28-0 | Thallium | 391 | 127 | 188 | FABRIC FILTER | #N/A | 1 |  | 5.4e-06 | 5.4e-06 | 0 | Lb | Tons | Clinker | Produced | ClinkerTonsProduced |  | 11.6 | This entry has 4 SCC's: 30500606, 30500706, 30500622, and 30500623). | EPA. 1995. Section 11.6, Portland Cement Manufacturing. In: Compilation of Air Pollutant Emission Factors, Volume 1: Stationary Point and Area Sources, Fifth Edition, AP-42. U.S. Environmental Protection Agency, Office of Air Quality Planning and Standards. Research Triangle Park, North Carolina. | D | 0 |  |  | 0
18851 | 30500706 |  | Point | Industrial Processes | Mineral Products | Cement Manufacturing (Wet Process) | Kilns |  | 7440-32-6 | Titanium | 396 | 128 | 189 | ELECTROSTATIC PRECIPITATOR | #N/A | 1 |  | 0.00037 | 0.00037 | 0 | Lb | Tons | Clinker | Produced | ClinkerTonsProduced |  | 11.6 | This entry has 4 SCC's: 30500606, 30500706, 30500622, and 30500623). | EPA. 1995. Section 11.6, Portland Cement Manufacturing. In: Compilation of Air Pollutant Emission Factors, Volume 1: Stationary Point and Area Sources, Fifth Edition, AP-42. U.S. Environmental Protection Agency, Office of Air Quality Planning and Standards. Research Triangle Park, North Carolina. | E | 0 |  |  | 0
18852 | 30500706 |  | Point | Industrial Processes | Mineral Products | Cement Manufacturing (Wet Process) | Kilns | 108883 | 108-88-3 | Toluene | 397 | 128 | 189 | ELECTROSTATIC PRECIPITATOR | #N/A | 1 |  | 0.00019 | 0.00019 | 0 | Lb | Tons | Clinker | Produced | ClinkerTonsProduced |  | 11.6 | This entry has 4 SCC's: 30500606, 30500706, 30500622, and 30500623. | EPA. 1995. Section 11.6, Portland Cement Manufacturing. In: Compilation of Air Pollutant Emission Factors, Volume 1: Stationary Point and Area Sources, Fifth Edition, AP-42. U.S. Environmental Protection Agency, Office of Air Quality Planning and Standards. Research Triangle Park, North Carolina. | D | 0 |  |  | 0
18853 | 30500706 |  | Point | Industrial Processes | Mineral Products | Cement Manufacturing (Wet Process) | Kilns |  |  | Total organic compounds (TOC) | 399 | 0 | 129 | UNCONTROLLED | #N/A | 1 |  | 0.028 | 0.028 | 0 | Lb | Tons | Clinker | Produced | ClinkerTonsProduced |  | 11.6 |  | EPA. 1995. Section 11.6, Portland Cement Manufacturing. In: Compilation of Air Pollutant Emission Factors, Volume 1: Stationary Point and Area Sources, Fifth Edition, AP-42. U.S. Environmental Protection Agency, Office of Air Quality Planning and Standards. Research Triangle Park, North Carolina. | D | 0 |  |  | 0
18854 | 30500706 |  | Point | Industrial Processes | Mineral Products | Cement Manufacturing (Wet Process) | Kilns |  | 76-13-1 | Trichlorotrifluoroethane | 405 | 128 | 189 | ELECTROSTATIC PRECIPITATOR | #N/A | 1 |  | 5e-05 | 5e-05 | 0 | Lb | Tons | Clinker | Produced | ClinkerTonsProduced |  | 11.6 | This entry has 4 SCC's: 30500606, 30500706, 30500622, and 30500623). | EPA. 1995. Section 11.6, Portland Cement Manufacturing. In: Compilation of Air Pollutant Emission Factors, Volume 1: Stationary Point and Area Sources, Fifth Edition, AP-42. U.S. Environmental Protection Agency, Office of Air Quality Planning and Standards. Research Triangle Park, North Carolina. | E | 0 |  |  | 0
18855 | 30500706 |  | Point | Industrial Processes | Mineral Products | Cement Manufacturing (Wet Process) | Kilns |  | 7440-66-6 | Zinc | 419 | 127 | 188 | FABRIC FILTER | #N/A | 1 |  | 0.00034 | 0.00034 | 0 | Lb | Tons | Clinker | Produced | ClinkerTonsProduced |  | 11.6 | This entry has 4 SCC's: 30500606, 30500706, 30500622, and 30500623). | EPA. 1995. Section 11.6, Portland Cement Manufacturing. In: Compilation of Air Pollutant Emission Factors, Volume 1: Stationary Point and Area Sources, Fifth Edition, AP-42. U.S. Environmental Protection Agency, Office of Air Quality Planning and Standards. Research Triangle Park, North Carolina. | D | 0 |  |  | 0
18856 | 30500706 |  | Point | Industrial Processes | Mineral Products | Cement Manufacturing (Wet Process) | Kilns |  | 7440-66-6 | Zinc | 419 | 128 | 189 | ELECTROSTATIC PRECIPITATOR | #N/A | 1 |  | 0.00054 | 0.00054 | 0 | Lb | Tons | Clinker | Produced | ClinkerTonsProduced |  | 11.6 | This entry has 4 SCC's: 30500606, 30500706, 30500622, and 30500623). | EPA. 1995. Section 11.6, Portland Cement Manufacturing. In: Compilation of Air Pollutant Emission Factors, Volume 1: Stationary Point and Area Sources, Fifth Edition, AP-42. U.S. Environmental Protection Agency, Office of Air Quality Planning and Standards. Research Triangle Park, North Carolina. | D | 0 |  |  | 0
18857 | 30500707 |  | Point | Industrial Processes | Mineral Products | Cement Manufacturing (Wet Process) | Raw Material Unloading | PM10-FIL |  | PM10, filterable | 338 | 0 | 129 | UNCONTROLLED | #N/A | 1 |  | 0.1 | 0.1 | 0 | Lb | Tons | Material | Unloaded | MaterialTonsUnloaded |  |  |  | This factor was present in AIRS Facility Subsystem Source Classification Codes and Emission Factor Listing for Criteria Air Pollutants, March 1990, EPA 450/4-90-003. These factors may have been (and may still be) in an AP-42 section, or they may have been added to that March 1990 document from other sources. Please check the latest AP42 to verify. | U | 0 |  |  | 0
18858 | 30500708 |  | Point | Industrial Processes | Mineral Products | Cement Manufacturing (Wet Process) | Raw Material Piles | PM10-FIL |  | PM10, filterable | 338 | 0 | 129 | UNCONTROLLED | #N/A | 1 |  | 1.4 | 1.4 | 0 | Lb | Ton-Years | Material | Stored | MaterialTon-YearsStored |  |  |  | This factor was present in AIRS Facility Subsystem Source Classification Codes and Emission Factor Listing for Criteria Air Pollutants, March 1990, EPA 450/4-90-003. These factors may have been (and may still be) in an AP-42 section, or they may have been added to that March 1990 document from other sources. Please check the latest AP42 to verify. | U | 0 |  |  | 0
18859 | 30500709 |  | Point | Industrial Processes | Mineral Products | Cement Manufacturing (Wet Process) | Primary Crushing | PM10-FIL |  | PM10, filterable | 338 | 0 | 129 | UNCONTROLLED | #N/A | 1 |  | 0.26 | 0.26 | 0 | Lb | Tons | Material | Processed | MaterialTonsProcessed |  |  |  | This factor was present in AIRS Facility Subsystem Source Classification Codes and Emission Factor Listing for Criteria Air Pollutants, March 1990, EPA 450/4-90-003. These factors may have been (and may still be) in an AP-42 section, or they may have been added to that March 1990 document from other sources. Please check the latest AP42 to verify. | U | 0 |  |  | 0
18860 | 30500710 |  | Point | Industrial Processes | Mineral Products | Cement Manufacturing (Wet Process) | Secondary Crushing | PM-FIL |  | PM, filterable | 334 | 127 | 188 | FABRIC FILTER | #N/A | 1 |  | 0.00031 | 0.00031 | 0 | Lb | Tons | Material | Processed | MaterialTonsProcessed |  | 11.6 | This entry has 4 SCC's (30500610, 30500611, 30500710, 30500711). | EPA. 1995. Section 11.6, Portland Cement Manufacturing. In: Compilation of Air Pollutant Emission Factors, Volume 1: Stationary Point and Area Sources, Fifth Edition, AP-42. U.S. Environmental Protection Agency, Office of Air Quality Planning and Standards. Research Triangle Park, North Carolina. | E | 0 |  |  | 0
18861 | 30500710 |  | Point | Industrial Processes | Mineral Products | Cement Manufacturing (Wet Process) | Secondary Crushing | PM10-FIL |  | PM10, filterable | 338 | 0 | 129 | UNCONTROLLED | #N/A | 1 |  | 1.13 | 1.13 | 0 | Lb | Tons | Material | Processed | MaterialTonsProcessed |  |  |  | This factor was present in AIRS Facility Subsystem Source Classification Codes and Emission Factor Listing for Criteria Air Pollutants, March 1990, EPA 450/4-90-003. These factors may have been (and may still be) in an AP-42 section, or they may have been added to that March 1990 document from other sources. Please check the latest AP42 to verify. | U | 0 |  |  | 0
18862 | 30500711 |  | Point | Industrial Processes | Mineral Products | Cement Manufacturing (Wet Process) | Screening | PM-FIL |  | PM, filterable | 334 | 127 | 188 | FABRIC FILTER | #N/A | 1 |  | 0.00031 | 0.00031 | 0 | Lb | Tons | Material | Processed | MaterialTonsProcessed |  | 11.6 | This entry has 4 SCC's (30500610, 30500611, 30500710, 30500711). | EPA. 1995. Section 11.6, Portland Cement Manufacturing. In: Compilation of Air Pollutant Emission Factors, Volume 1: Stationary Point and Area Sources, Fifth Edition, AP-42. U.S. Environmental Protection Agency, Office of Air Quality Planning and Standards. Research Triangle Park, North Carolina. | E | 0 |  |  | 0
18863 | 30500712 |  | Point | Industrial Processes | Mineral Products | Cement Manufacturing (Wet Process) | Raw material transfer | PM10-FIL |  | PM10, filterable | 338 | 0 | 129 | UNCONTROLLED | #N/A | 1 |  | 0.15 | 0.15 | 0 | Lb | Tons | Material | Handled | MaterialTonsHandled |  |  |  | This factor was present in AIRS Facility Subsystem Source Classification Codes and Emission Factor Listing for Criteria Air Pollutants, March 1990, EPA 450/4-90-003. These factors may have been (and may still be) in an AP-42 section, or they may have been added to that March 1990 document from other sources. Please check the latest AP42 to verify. | U | 0 |  |  | 0
18864 | 30500714 |  | Point | Industrial Processes | Mineral Products | Cement Manufacturing (Wet Process) | Clinker Cooler | 7440417 | 7440-41-7 | Beryllium | 119 | 100 | 170 | BAGHOUSE | #N/A | 1 |  | 0.0009 | 0.0009 | 0 | Lb | Tons | Cement | Produced | CementTonsProduced |  |  | Lack of Supporting Documentation. | Anderson, D. December 1973. In: Emission Factors for Trace Substances. EPA-450/2-72-001. U.S. Environmental Protection Agency. Research Triangle Park, North Carolina. | U | 0 |  |  | 0
18865 | 30500714 |  | Point | Industrial Processes | Mineral Products | Cement Manufacturing (Wet Process) | Clinker Cooler | 7440417 | 7440-41-7 | Beryllium | 119 | 128 | 189 | ELECTROSTATIC PRECIPITATOR | #N/A | 1 |  | 0.0008 | 0.0008 | 0 | Lb | Tons | Cement | Produced | CementTonsProduced |  |  | Lack of Supporting Documentation. | Anderson, D. December 1973. In: Emission Factors for Trace Substances. EPA-450/2-72-001. U.S. Environmental Protection Agency. Research Triangle Park, North Carolina. | U | 0 |  |  | 0
18866 | 30500714 |  | Point | Industrial Processes | Mineral Products | Cement Manufacturing (Wet Process) | Clinker Cooler | 7440473 | 7440-47-3 | Chromium | 149 | 2 | 131 | WET SCRUBBER - MEDIUM EFFICIENCY | #N/A | 1 |  | 4e-06 | 4e-06 | 0 | Lb | Tons | Cement | Produced | CementTonsProduced |  |  | Includes fuel as total chromium. Lack of Supporting Documentation. | EPA. 1985. In: Locating and Estimating Air Emissions from Sources of Chromium. EPA-450/4-84-007g. U.S. Environmental Protection Agency, Office of Air Quality Planning and Standards. Research Triangle Park, North Carolina. | U | 0 |  |  | 0
18867 | 30500714 |  | Point | Industrial Processes | Mineral Products | Cement Manufacturing (Wet Process) | Clinker Cooler | 7440473 | 7440-47-3 | Chromium | 149 | 63 | 158 | GRAVEL BED FILTER | #N/A | 1 |  | 8e-06 | 8e-06 | 0 | Lb | Tons | Cement | Produced | CementTonsProduced |  |  | Includes fuel as total chromium. Lack of Supporting Documentation. | EPA. 1985. In: Locating and Estimating Air Emissions from Sources of Chromium. EPA-450/4-84-007g. U.S. Environmental Protection Agency, Office of Air Quality Planning and Standards. Research Triangle Park, North Carolina. | U | 0 |  |  | 0
18868 | 30500714 |  | Point | Industrial Processes | Mineral Products | Cement Manufacturing (Wet Process) | Clinker Cooler | 7440473 | 7440-47-3 | Chromium | 149 | 127 | 188 | FABRIC FILTER | #N/A | 1 |  | 8e-06 | 8e-06 | 0 | Lb | Tons | Cement | Produced | CementTonsProduced |  |  | Includes fuel as total chromium. Lack of Supporting Documentation. | EPA. 1985. In: Locating and Estimating Air Emissions from Sources of Chromium. EPA-450/4-84-007g. U.S. Environmental Protection Agency, Office of Air Quality Planning and Standards. Research Triangle Park, North Carolina. | U | 0 |  |  | 0
18869 | 30500714 |  | Point | Industrial Processes | Mineral Products | Cement Manufacturing (Wet Process) | Clinker Cooler | 7440020 | 7440-02-0 | Nickel | 296 | 127 | 188 | FABRIC FILTER | #N/A | 1 |  | 0.0002 | 0.0002 | 0 | Lb | Tons | Raw Material | Processed | Raw MaterialTonsProcessed |  |  | Controlled by two fabric filters in parallel; based on source tests. Lack of Supporting Documentation. | EPA. March 1984. In: Locating and Estimating Air Emissions from Sources of Nickel. EPA-450/4-84-007f. U.S. Environmental Protection Agency. Research Triangle Park, North Carolina. | U | 0 |  |  | 0
18870 | 30500714 |  | Point | Industrial Processes | Mineral Products | Cement Manufacturing (Wet Process) | Clinker Cooler | 7440020 | 7440-02-0 | Nickel | 296 | 128 | 189 | ELECTROSTATIC PRECIPITATOR | #N/A | 1 |  | 0.0001 | 0.0001 | 0 | Lb | Tons | Raw Material | Processed | Raw MaterialTonsProcessed |  |  | Based on source tests. Lack of Supporting Documentation. | EPA. March 1984. In: Locating and Estimating Air Emissions from Sources of Nickel. EPA-450/4-84-007f. U.S. Environmental Protection Agency. Research Triangle Park, North Carolina. | U | 0 |  |  | 0
18871 | 30500714 |  | Point | Industrial Processes | Mineral Products | Cement Manufacturing (Wet Process) | Clinker Cooler | PM10-FIL |  | PM10, filterable | 338 | 0 | 129 | UNCONTROLLED | #N/A | 1 |  | 0.8 | 0.8 | 0 | Lb | Tons | Cement | Produced | CementTonsProduced |  |  |  | This factor was present in AIRS Facility Subsystem Source Classification Codes and Emission Factor Listing for Criteria Air Pollutants, March 1990, EPA 450/4-90-003. These factors may have been (and may still be) in an AP-42 section, or they may have been added to that March 1990 document from other sources. Please check the latest AP42 to verify. | U | 0 |  |  | 0
18872 | 30500717 |  | Point | Industrial Processes | Mineral Products | Cement Manufacturing (Wet Process) | Clinker Grinding | 7440473 | 7440-47-3 | Chromium | 149 | 0 | 129 | UNCONTROLLED | #N/A | 1 |  | 0.0034 | 0.0034 | 0 | Lb | Tons | Cement | Produced | CementTonsProduced |  |  | Includes fuel emissions as total chromium. Lack of Supporting Documentation. | EPA. 1985. In: Locating and Estimating Air Emissions from Sources of Chromium. EPA-450/4-84-007g. U.S. Environmental Protection Agency, Office of Air Quality Planning and Standards. Research Triangle Park, North Carolina. | U | 0 |  |  | 0
18873 | 30500717 |  | Point | Industrial Processes | Mineral Products | Cement Manufacturing (Wet Process) | Clinker Grinding | 7439921 | 7439-92-1 | Lead | 250 | 0 | 129 | UNCONTROLLED | #N/A | 1 |  | 0.02 | 0.02 | 0 | Lb | Tons | Cement | Produced | CementTonsProduced |  |  |  | This factor was present in AIRS Facility Subsystem Source Classification Codes and Emission Factor Listing for Criteria Air Pollutants, March 1990, EPA 450/4-90-003. These factors may have been (and may still be) in an AP-42 section, or they may have been added to that March 1990 document from other sources. Please check the latest AP42 to verify. | U | 0 |  |  | 0
18874 | 30500717 |  | Point | Industrial Processes | Mineral Products | Cement Manufacturing (Wet Process) | Clinker Grinding | 7440020 | 7440-02-0 | Nickel | 296 | 127 | 188 | FABRIC FILTER | #N/A | 1 |  | 4e-06 | 4e-06 | 0 | Lb | Tons | Raw Material | Processed | Raw MaterialTonsProcessed |  |  | Based on source tests. Lack of Supporting Documentation. | EPA. March 1984. In: Locating and Estimating Air Emissions from Sources of Nickel. EPA-450/4-84-007f. U.S. Environmental Protection Agency. Research Triangle Park, North Carolina. | U | 0 |  |  | 0
18875 | 30500717 |  | Point | Industrial Processes | Mineral Products | Cement Manufacturing (Wet Process) | Clinker Grinding | PM-FIL |  | PM, filterable | 334 | 0 | 129 | UNCONTROLLED | #N/A | 1 |  | 32 | 32 | 0 | Lb | Tons | Cement | Produced | CementTonsProduced |  |  |  | This factor was present in AIRS Facility Subsystem Source Classification Codes and Emission Factor Listing for Criteria Air Pollutants, March 1990, EPA 450/4-90-003. These factors may have been (and may still be) in an AP-42 section, or they may have been added to that March 1990 document from other sources. Please check the latest AP42 to verify. | B | 0 |  |  | 0
18876 | 30500717 |  | Point | Industrial Processes | Mineral Products | Cement Manufacturing (Wet Process) | Clinker Grinding | PM-FIL |  | PM, filterable | 334 | 127 | 188 | FABRIC FILTER | #N/A | 1 |  | 0.008 | 0.008 | 0 | Lb | Tons | Cement | Produced | CementTonsProduced |  | 11.6 | This entry has two SCC's (30500617 and 30500717) | EPA. 1995. Section 11.6, Portland Cement Manufacturing. In: Compilation of Air Pollutant Emission Factors, Volume 1: Stationary Point and Area Sources, Fifth Edition, AP-42. U.S. Environmental Protection Agency, Office of Air Quality Planning and Standards. Research Triangle Park, North Carolina. | E | 0 |  |  | 0
18877 | 30500717 |  | Point | Industrial Processes | Mineral Products | Cement Manufacturing (Wet Process) | Clinker Grinding | PM10-FIL |  | PM10, filterable | 338 | 0 | 129 | UNCONTROLLED | #N/A | 1 |  | 27 | 27 | 0 | Lb | Tons | Cement | Produced | CementTonsProduced |  |  |  | This factor was present in AIRS Facility Subsystem Source Classification Codes and Emission Factor Listing for Criteria Air Pollutants, March 1990, EPA 450/4-90-003. These factors may have been (and may still be) in an AP-42 section, or they may have been added to that March 1990 document from other sources. Please check the latest AP42 to verify. | B | 0 |  |  | 0
18878 | 30500727 |  | Point | Industrial Processes | Mineral Products | Cement Manufacturing (Wet Process) | Finish Grinding Mill Feed Belt | PM-FIL |  | PM, filterable | 334 | 127 | 188 | FABRIC FILTER | #N/A | 1 |  | 0.0024 | 0.0024 | 0 | Lb | Tons | Material | Processed | MaterialTonsProcessed |  | 11.6 | This entry has two SCC's (30500627 and 30500727) | EPA. 1995. Section 11.6, Portland Cement Manufacturing. In: Compilation of Air Pollutant Emission Factors, Volume 1: Stationary Point and Area Sources, Fifth Edition, AP-42. U.S. Environmental Protection Agency, Office of Air Quality Planning and Standards. Research Triangle Park, North Carolina. | E | 0 |  |  | 0
18879 | 30500728 |  | Point | Industrial Processes | Mineral Products | Cement Manufacturing (Wet Process) | Finish Grinding Mill Weigh Hopper | PM-FIL |  | PM, filterable | 334 | 127 | 188 | FABRIC FILTER | #N/A | 1 |  | 0.0094 | 0.0094 | 0 | Lb | Tons | Material | Processed | MaterialTonsProcessed |  | 11.6 | This entry has two SCC's (30500628 and 30500728) | EPA. 1995. Section 11.6, Portland Cement Manufacturing. In: Compilation of Air Pollutant Emission Factors, Volume 1: Stationary Point and Area Sources, Fifth Edition, AP-42. U.S. Environmental Protection Agency, Office of Air Quality Planning and Standards. Research Triangle Park, North Carolina. | E | 0 |  |  | 0
18880 | 30500729 |  | Point | Industrial Processes | Mineral Products | Cement Manufacturing (Wet Process) | Finish Grinding Mill Air Separator | PM-FIL |  | PM, filterable | 334 | 127 | 188 | FABRIC FILTER | #N/A | 1 |  | 0.028 | 0.028 | 0 | Lb | Tons | Material | Processed | MaterialTonsProcessed |  | 11.6 | This entry has two SCC's (30500629 and 30500729) | EPA. 1995. Section 11.6, Portland Cement Manufacturing. In: Compilation of Air Pollutant Emission Factors, Volume 1: Stationary Point and Area Sources, Fifth Edition, AP-42. U.S. Environmental Protection Agency, Office of Air Quality Planning and Standards. Research Triangle Park, North Carolina. | D | 0 |  |  | 0
18881 | 30500801 |  | Point | Industrial Processes | Mineral Products | Ceramic Clay/Tile Manufacture | Drying ** (use SCC 3-05-008-13) | PM-FIL |  | PM, filterable | 334 | 0 | 129 | UNCONTROLLED | #N/A | 1 |  | 70 | 70 | 0 | Lb | Tons | Material | Fed | MaterialTonsFed |  |  | Lowered rating from A to U and changed reference. | EPA. 1971. Ceramic Clay Manufacturing. In: Compilation of Air Pollutant Emission Factors, Volume 1: Stationary Point and Area Sources, AP-42. U.S. Environmental Protection Agency, Office of Air Quality Planning and Standards. Research Triangle Park, North Carolina. | U | 0 |  |  | 0
18882 | 30500801 |  | Point | Industrial Processes | Mineral Products | Ceramic Clay/Tile Manufacture | Drying ** (use SCC 3-05-008-13) | PM10-FIL |  | PM10, filterable | 338 | 0 | 129 | UNCONTROLLED | #N/A | 1 |  | 35.7 | 35.7 | 0 | Lb | Tons | Material | Fed | MaterialTonsFed |  |  | Lowered rating from A to U and changed reference. | EPA. 1971. Ceramic Clay Manufacturing. In: Compilation of Air Pollutant Emission Factors, Volume 1: Stationary Point and Area Sources, AP-42. U.S. Environmental Protection Agency, Office of Air Quality Planning and Standards. Research Triangle Park, North Carolina. | U | 0 |  |  | 0
18883 | 30500802 |  | Point | Industrial Processes | Mineral Products | Ceramic Clay/Tile Manufacture | Comminution - Crushing, Grinding, & Milling | PM-FIL |  | PM, filterable | 334 | 0 | 129 | UNCONTROLLED | #N/A | 1 |  | 76 | 76 | 0 | Lb | Tons | Material | Processed | MaterialTonsProcessed |  |  | Lowered rating from A to U and changed reference. | Allen, G. L. et. al. Control of Metallurgical and Mineral Dusts and Fumes in Los Angeles County. Bureau of Mines, Washington, D. C. Information Circular No. 7627. April 1952. | U | 0 |  |  | 0
18884 | 30500802 |  | Point | Industrial Processes | Mineral Products | Ceramic Clay/Tile Manufacture | Comminution - Crushing, Grinding, & Milling | PM-FIL |  | PM, filterable | 334 | 18 | 141 | FABRIC FILTER - LOW TEMPERATURE, I.E. T<180F | #N/A | 1 |  | 0.12 | 0.12 | 0 | Lb | Tons | Material | Processed | MaterialTonsProcessed |  | 11.7 |  | EPA. October, 1996. Section 11.7, Ceramic Clay Manufacturing. In: Compilation of Air Pollutant Emission Factors, Volume 1: Stationary Point and Area Sources, Fifth Edition, AP-42, Supplement B. U.S. Environmental Protection Agency, Office of Air Quality Planning and Standards. Research Triangle Park, North Carolina. | D | 0 |  |  | 0
18885 | 30500802 |  | Point | Industrial Processes | Mineral Products | Ceramic Clay/Tile Manufacture | Comminution - Crushing, Grinding, & Milling | PM10-FIL |  | PM10, filterable | 338 | 0 | 129 | UNCONTROLLED | #N/A | 1 |  | 64.6 | 64.6 | 0 | Lb | Tons | Material | Processed | MaterialTonsProcessed |  |  | Lowered rating from A to U and changed reference. | Allen, G. L. et. al. Control of Metallurgical and Mineral Dusts and Fumes in Los Angeles County. Bureau of Mines, Washington, D. C. Information Circular No. 7627. April 1952. | U | 0 |  |  | 0
18886 | 30500810 |  | Point | Industrial Processes | Mineral Products | Ceramic Clay/Tile Manufacture | Granulation - Natural Gas-fired Spray Dryer | PM-FIL |  | PM, filterable | 334 | 17 | 140 | FABRIC FILTER - MEDIUM TEMPERATURE, I.E. 180F<T<250F | #N/A | 1 |  | 0.06 | 0.06 | 0 | Lb | Tons | Dry Material | Produced | Dry MaterialTonsProduced |  | 11.7 |  | EPA. October, 1996. Section 11.7, Ceramic Clay Manufacturing. In: Compilation of Air Pollutant Emission Factors, Volume 1: Stationary Point and Area Sources, Fifth Edition, AP-42, Supplement B. U.S. Environmental Protection Agency, Office of Air Quality Planning and Standards. Research Triangle Park, North Carolina. | E | 0 |  |  | 0
18887 | 30500810 |  | Point | Industrial Processes | Mineral Products | Ceramic Clay/Tile Manufacture | Granulation - Natural Gas-fired Spray Dryer | PM-FIL |  | PM, filterable | 334 | 53 | 154 | VENTURI SCRUBBER | #N/A | 1 |  | 0.19 | 0.19 | 0 | Lb | Tons | Dry Material | Produced | Dry MaterialTonsProduced |  | 11.7 |  | EPA. October, 1996. Section 11.7, Ceramic Clay Manufacturing. In: Compilation of Air Pollutant Emission Factors, Volume 1: Stationary Point and Area Sources, Fifth Edition, AP-42, Supplement B. U.S. Environmental Protection Agency, Office of Air Quality Planning and Standards. Research Triangle Park, North Carolina. | D | 0 |  |  | 0
18888 | 30500813 |  | Point | Industrial Processes | Mineral Products | Ceramic Clay/Tile Manufacture | Drying - Convection Drying Prior to Firing | PM-FIL |  | PM, filterable | 334 | 0 | 129 | UNCONTROLLED | #N/A | 1 |  | 2.3 | 2.3 | 0 | Lb | Tons | Fired Ceramic | Produced | Fired CeramicTonsProduced |  | 11.7 |  | EPA. October, 1996. Section 11.7, Ceramic Clay Manufacturing. In: Compilation of Air Pollutant Emission Factors, Volume 1: Stationary Point and Area Sources, Fifth Edition, AP-42, Supplement B. U.S. Environmental Protection Agency, Office of Air Quality Planning and Standards. Research Triangle Park, North Carolina. | E | 0 |  |  | 0
18889 | 30500831 |  | Point | Industrial Processes | Mineral Products | Ceramic Clay/Tile Manufacture | Forming - Tape Casters | VOC |  | Volatile organic compounds (VOC) | 417 | 112 | 175 | AFTERBURNER | #N/A | 1 |  | 58 | 58 | 0 | Lb | Tons | Product | Produced | ProductTonsProduced |  | 11.7 | Emission factor may contain nonphotochemically reactive compounds that are not considered VOC. No data are available to estimate emissions of these non VOC compounds. | EPA. October, 1996. Section 11.7, Ceramic Clay Manufacturing. In: Compilation of Air Pollutant Emission Factors, Volume 1: Stationary Point and Area Sources, Fifth Edition, AP-42, Supplement B. U.S. Environmental Protection Agency, Office of Air Quality Planning and Standards. Research Triangle Park, North Carolina. | E | 0 |  |  | 0
18890 | 30500845 |  | Point | Industrial Processes | Mineral Products | Ceramic Clay/Tile Manufacture | Ceramic Glaze Spray Booth | 7439921 | 7439-92-1 | Lead | 250 | 0 | 129 | UNCONTROLLED | #N/A | 1 |  | 3 | 3 | 0 | Lb | Tons | Glaze | Used | GlazeTonsUsed |  | 11.7 | Glaze being applied contained about 24% lead oxide. | EPA. October, 1996. Section 11.7, Ceramic Clay Manufacturing. In: Compilation of Air Pollutant Emission Factors, Volume 1: Stationary Point and Area Sources, Fifth Edition, AP-42, Supplement B. U.S. Environmental Protection Agency, Office of Air Quality Planning and Standards. Research Triangle Park, North Carolina. | E | 0 |  |  | 0
18891 | 30500845 |  | Point | Industrial Processes | Mineral Products | Ceramic Clay/Tile Manufacture | Ceramic Glaze Spray Booth | PM-FIL |  | PM, filterable | 334 | 0 | 129 | UNCONTROLLED | #N/A | 1 |  | 19 | 19 | 0 | Lb | Tons | Glaze | Used | GlazeTonsUsed |  | 11.7 |  | EPA. October, 1996. Section 11.7, Ceramic Clay Manufacturing. In: Compilation of Air Pollutant Emission Factors, Volume 1: Stationary Point and Area Sources, Fifth Edition, AP-42, Supplement B. U.S. Environmental Protection Agency, Office of Air Quality Planning and Standards. Research Triangle Park, North Carolina. | E | 0 |  |  | 0
18892 | 30500845 |  | Point | Industrial Processes | Mineral Products | Ceramic Clay/Tile Manufacture | Ceramic Glaze Spray Booth | PM-FIL |  | PM, filterable | 334 | 141 | 200 | WET SCRUBBER | #N/A | 1 |  | 1.8 | 1.8 | 0 | Lb | Tons | Glaze | Used | GlazeTonsUsed |  | 11.7 |  | EPA. October, 1996. Section 11.7, Ceramic Clay Manufacturing. In: Compilation of Air Pollutant Emission Factors, Volume 1: Stationary Point and Area Sources, Fifth Edition, AP-42, Supplement B. U.S. Environmental Protection Agency, Office of Air Quality Planning and Standards. Research Triangle Park, North Carolina. | D | 0 |  |  | 0
18893 | 30500850 |  | Point | Industrial Processes | Mineral Products | Ceramic Clay/Tile Manufacture | Firing - Natural Gas-fired Kiln | CO2 | 124-38-9 | Carbon dioxide | 136 | 0 | 129 | UNCONTROLLED | #N/A | 1 |  | 780 | 780 | 0 | Lb | Tons | Product | Produced | ProductTonsProduced |  | 11.7 | A mass balance on carbon in the fuel and raw material will provide a better estimate of emissions for individual facilities. | EPA. October, 1996. Section 11.7, Ceramic Clay Manufacturing. In: Compilation of Air Pollutant Emission Factors, Volume 1: Stationary Point and Area Sources, Fifth Edition, AP-42, Supplement B. U.S. Environmental Protection Agency, Office of Air Quality Planning and Standards. Research Triangle Park, North Carolina. | E | 0 |  |  | 0
18894 | 30500850 |  | Point | Industrial Processes | Mineral Products | Ceramic Clay/Tile Manufacture | Firing - Natural Gas-fired Kiln | CO | 630-08-0 | Carbon monoxide | 137 | 0 | 129 | UNCONTROLLED | #N/A | 1 |  | 3.3 | 3.3 | 0 | Lb | Tons | Product | Produced | ProductTonsProduced |  | 11.7 |  | EPA. October, 1996. Section 11.7, Ceramic Clay Manufacturing. In: Compilation of Air Pollutant Emission Factors, Volume 1: Stationary Point and Area Sources, Fifth Edition, AP-42, Supplement B. U.S. Environmental Protection Agency, Office of Air Quality Planning and Standards. Research Triangle Park, North Carolina. | D | 0 |  |  | 0
18895 | 30500850 |  | Point | Industrial Processes | Mineral Products | Ceramic Clay/Tile Manufacture | Firing - Natural Gas-fired Kiln |  | 16984-48-8 | Fluoride | 207 | 0 | 129 | UNCONTROLLED | #N/A | 1 |  | 0.56 | 0.56 | 0 | Lb | Tons | Product | Produced | ProductTonsProduced |  | 11.7 | A mass balance on fluoride will provide a better estimate of Fluoride emissions for individual facilities. | EPA. October, 1996. Section 11.7, Ceramic Clay Manufacturing. In: Compilation of Air Pollutant Emission Factors, Volume 1: Stationary Point and Area Sources, Fifth Edition, AP-42, Supplement B. U.S. Environmental Protection Agency, Office of Air Quality Planning and Standards. Research Triangle Park, North Carolina. | E | 0 |  |  | 0
18896 | 30500850 |  | Point | Industrial Processes | Mineral Products | Ceramic Clay/Tile Manufacture | Firing - Natural Gas-fired Kiln | 7664393 | 7664-39-3 | Hydrogen fluoride | 232 | 0 | 129 | UNCONTROLLED | #N/A | 1 |  | 0.46 | 0.46 | 0 | Lb | Tons | Product | Produced | ProductTonsProduced |  | 11.7 | A mass balance on fluoride will provide a better estimate of HF emissions for individual facilities. | EPA. October, 1996. Section 11.7, Ceramic Clay Manufacturing. In: Compilation of Air Pollutant Emission Factors, Volume 1: Stationary Point and Area Sources, Fifth Edition, AP-42, Supplement B. U.S. Environmental Protection Agency, Office of Air Quality Planning and Standards. Research Triangle Park, North Carolina. | E | 0 |  |  | 0
18897 | 30500850 |  | Point | Industrial Processes | Mineral Products | Ceramic Clay/Tile Manufacture | Firing - Natural Gas-fired Kiln | NOX |  | Nitrogen oxides (NOx) | 303 | 0 | 129 | UNCONTROLLED | #N/A | 1 |  | 0.54 | 0.54 | 0 | Lb | Tons | Product | Produced | ProductTonsProduced |  | 11.7 |  | EPA. October, 1996. Section 11.7, Ceramic Clay Manufacturing. In: Compilation of Air Pollutant Emission Factors, Volume 1: Stationary Point and Area Sources, Fifth Edition, AP-42, Supplement B. U.S. Environmental Protection Agency, Office of Air Quality Planning and Standards. Research Triangle Park, North Carolina. | D | 0 |  |  | 0
18898 | 30500850 |  | Point | Industrial Processes | Mineral Products | Ceramic Clay/Tile Manufacture | Firing - Natural Gas-fired Kiln | PM-FIL |  | PM, filterable | 334 | 0 | 129 | UNCONTROLLED | #N/A | 1 |  | 0.49 | 0.49 | 0 | Lb | Tons | Product | Produced | ProductTonsProduced |  | 11.7 | Emissions of condensible organic and inorganic PM are expected. However, no data are available to estimate these emissions. | EPA. October, 1996. Section 11.7, Ceramic Clay Manufacturing. In: Compilation of Air Pollutant Emission Factors, Volume 1: Stationary Point and Area Sources, Fifth Edition, AP-42, Supplement B. U.S. Environmental Protection Agency, Office of Air Quality Planning and Standards. Research Triangle Park, North Carolina. | D | 0 |  |  | 0
18899 | 30500850 | 3 | Point | Industrial Processes | Mineral Products | Ceramic Clay/Tile Manufacture | Firing - Natural Gas-fired Kiln | SO2 | 2025884 | Sulfur dioxide | 380 | 0 | 129 | UNCONTROLLED | #N/A | 1 |  | Formula |  | 0 | Lb | Tons | Product | Produced | ProductTonsProduced | 4.4E1*S | 11.7 | For facilities using raw material with a sulfur content greater than 0.07 percent. For facilities using raw material of 0.07 percent or less use 9.5*S lb per ton. Emissions of SO2 are dependent on the sulfur content of the raw material, and the fuel used to fire the kiln. | EPA. October, 1996. Section 11.7, Ceramic Clay Manufacturing. In: Compilation of Air Pollutant Emission Factors, Volume 1: Stationary Point and Area Sources, Fifth Edition, AP-42, Supplement B. U.S. Environmental Protection Agency, Office of Air Quality Planning and Standards. Research Triangle Park, North Carolina. | E | 0 |  |  | 0
18900 | 30500850 |  | Point | Industrial Processes | Mineral Products | Ceramic Clay/Tile Manufacture | Firing - Natural Gas-fired Kiln | VOC |  | Volatile organic compounds (VOC) | 417 | 0 | 129 | UNCONTROLLED | #N/A | 1 |  | 0.43 | 0.43 | 0 | Lb | Tons | Product | Produced | ProductTonsProduced |  | 11.7 | Emission factor may include nonphotochemically reactive compounds. No data are available to estimate non-VOC compounds. | EPA. October, 1996. Section 11.7, Ceramic Clay Manufacturing. In: Compilation of Air Pollutant Emission Factors, Volume 1: Stationary Point and Area Sources, Fifth Edition, AP-42, Supplement B. U.S. Environmental Protection Agency, Office of Air Quality Planning and Standards. Research Triangle Park, North Carolina. | D | 0 |  |  | 0
18901 | 30500856 |  | Point | Industrial Processes | Mineral Products | Ceramic Clay/Tile Manufacture | Refiring Kiln - Refiring after Decal, Paint, or Ink Applied; Natural-g | CO2 | 124-38-9 | Carbon dioxide | 136 | 0 | 129 | UNCONTROLLED | #N/A | 1 |  | 97 | 97 | 0 | Lb | Tons | Product | Produced | ProductTonsProduced |  | 11.7 | A mass balance on carbon in the fuel and raw material will provide a better estimate of emissions for individual facilities. | EPA. October, 1996. Section 11.7, Ceramic Clay Manufacturing. In: Compilation of Air Pollutant Emission Factors, Volume 1: Stationary Point and Area Sources, Fifth Edition, AP-42, Supplement B. U.S. Environmental Protection Agency, Office of Air Quality Planning and Standards. Research Triangle Park, North Carolina. | E | 0 |  |  | 0
18902 | 30500856 |  | Point | Industrial Processes | Mineral Products | Ceramic Clay/Tile Manufacture | Refiring Kiln - Refiring after Decal, Paint, or Ink Applied; Natural-g |  | 16984-48-8 | Fluoride | 207 | 0 | 129 | UNCONTROLLED | #N/A | 1 |  | 0.019 | 0.019 | 0 | Lb | Tons | Product | Produced | ProductTonsProduced |  | 11.7 | A mass balance on fluoride will provide a better estimate of Fluoride emissions for individual facilities. | EPA. October, 1996. Section 11.7, Ceramic Clay Manufacturing. In: Compilation of Air Pollutant Emission Factors, Volume 1: Stationary Point and Area Sources, Fifth Edition, AP-42, Supplement B. U.S. Environmental Protection Agency, Office of Air Quality Planning and Standards. Research Triangle Park, North Carolina. | E | 0 |  |  | 0
18903 | 30500856 |  | Point | Industrial Processes | Mineral Products | Ceramic Clay/Tile Manufacture | Refiring Kiln - Refiring after Decal, Paint, or Ink Applied; Natural-g | PM-FIL |  | PM, filterable | 334 | 0 | 129 | UNCONTROLLED | #N/A | 1 |  | 0.067 | 0.067 | 0 | Lb | Tons | Product | Produced | ProductTonsProduced |  | 11.7 | Condensible organic and inorganic PM emissions are expected, however no data are available to estimate these emissions. | EPA. October, 1996. Section 11.7, Ceramic Clay Manufacturing. In: Compilation of Air Pollutant Emission Factors, Volume 1: Stationary Point and Area Sources, Fifth Edition, AP-42, Supplement B. U.S. Environmental Protection Agency, Office of Air Quality Planning and Standards. Research Triangle Park, North Carolina. | E | 0 |  |  | 0
18904 | 30500858 |  | Point | Industrial Processes | Mineral Products | Ceramic Clay/Tile Manufacture | Cooler - Cooling Ceramics Following Firing | PM-FIL |  | PM, filterable | 334 | 0 | 129 | UNCONTROLLED | #N/A | 1 |  | 0.11 | 0.11 | 0 | Lb | Tons | Product | Produced | ProductTonsProduced |  | 11.7 |  | EPA. October, 1996. Section 11.7, Ceramic Clay Manufacturing. In: Compilation of Air Pollutant Emission Factors, Volume 1: Stationary Point and Area Sources, Fifth Edition, AP-42, Supplement B. U.S. Environmental Protection Agency, Office of Air Quality Planning and Standards. Research Triangle Park, North Carolina. | E | 0 |  |  | 0
18905 | 30500901 |  | Point | Industrial Processes | Mineral Products | Clay and Fly Ash Sintering | Fly Ash Sintering | PM-FIL |  | PM, filterable | 334 | 0 | 129 | UNCONTROLLED | #N/A | 1 |  | 110 | 110 | 0 | Lb | Tons | Raw Material | Processed | Raw MaterialTonsProcessed |  | 11.8 |  | EPA. 1995. Section 11.8, Clay and Fly Ash Sintering. In: Compilation of Air Pollutant Emission Factors, Volume 1: Stationary Point and Area Sources, Fifth Edition, AP-42. U.S. Environmental Protection Agency, Office of Air Quality Planning and Standards. Research Triangle Park, North Carolina. | E | 0 |  |  | 0
18906 | 30500901 |  | Point | Industrial Processes | Mineral Products | Clay and Fly Ash Sintering | Fly Ash Sintering | PM10-FIL |  | PM10, filterable | 338 | 0 | 129 | UNCONTROLLED | #N/A | 1 |  | 68 | 68 | 0 | Lb | Tons | Finished Product | Produced | Finished ProductTonsProduced |  |  |  | This factor was present in AIRS Facility Subsystem Source Classification Codes and Emission Factor Listing for Criteria Air Pollutants, March 1990, EPA 450/4-90-003. These factors may have been (and may still be) in an AP-42 section, or they may have been added to that March 1990 document from other sources. Please check the latest AP42 to verify. | C | 0 |  |  | 0
18907 | 30500902 |  | Point | Industrial Processes | Mineral Products | Clay and Fly Ash Sintering | Clay/Coke Sintering | PM-FIL |  | PM, filterable | 334 | 0 | 129 | UNCONTROLLED | #N/A | 1 |  | 40 | 40 | 0 | Lb | Tons | Raw Material | Processed | Raw MaterialTonsProcessed |  | 11.8 |  | EPA. 1995. Section 11.8, Clay and Fly Ash Sintering. In: Compilation of Air Pollutant Emission Factors, Volume 1: Stationary Point and Area Sources, Fifth Edition, AP-42. U.S. Environmental Protection Agency, Office of Air Quality Planning and Standards. Research Triangle Park, North Carolina. | E | 0 |  |  | 0
18908 | 30500902 |  | Point | Industrial Processes | Mineral Products | Clay and Fly Ash Sintering | Clay/Coke Sintering | PM10-FIL |  | PM10, filterable | 338 | 0 | 129 | UNCONTROLLED | #N/A | 1 |  | 20.4 | 20.4 | 0 | Lb | Tons | Finished Product | Produced | Finished ProductTonsProduced |  |  |  | This factor was present in AIRS Facility Subsystem Source Classification Codes and Emission Factor Listing for Criteria Air Pollutants, March 1990, EPA 450/4-90-003. These factors may have been (and may still be) in an AP-42 section, or they may have been added to that March 1990 document from other sources. Please check the latest AP42 to verify. | C | 0 |  |  | 0
18909 | 30500903 |  | Point | Industrial Processes | Mineral Products | Clay and Fly Ash Sintering | Natural Clay/Shale Sintering | PM-FIL |  | PM, filterable | 334 | 0 | 129 | UNCONTROLLED | #N/A | 1 |  | 12 | 12 | 0 | Lb | Tons | Raw Material | Processed | Raw MaterialTonsProcessed |  | 11.8 |  | EPA. 1995. Section 11.8, Clay and Fly Ash Sintering. In: Compilation of Air Pollutant Emission Factors, Volume 1: Stationary Point and Area Sources, Fifth Edition, AP-42. U.S. Environmental Protection Agency, Office of Air Quality Planning and Standards. Research Triangle Park, North Carolina. | E | 0 |  |  | 0
18910 | 30500903 |  | Point | Industrial Processes | Mineral Products | Clay and Fly Ash Sintering | Natural Clay/Shale Sintering | PM10-FIL |  | PM10, filterable | 338 | 0 | 129 | UNCONTROLLED | #N/A | 1 |  | 6.36 | 6.36 | 0 | Lb | Tons | Finished Product | Produced | Finished ProductTonsProduced |  |  |  | March 1992. In: PM10 Emission Factor Listing Developed by Technology Transfer and AIRS Source Classification Codes with Documentation, Draft. Use AP-42, Appendix C.2, Category 5; 53% 10 microns. | C | 0 |  |  | 0
18911 | 30500904 |  | Point | Industrial Processes | Mineral Products | Clay and Fly Ash Sintering | Raw Clay/Shale Crushing/Screening | PM-FIL |  | PM, filterable | 334 | 0 | 129 | UNCONTROLLED | #N/A | 1 |  | 12 | 12 | 0 | Lb | Tons | Raw Material | Processed | Raw MaterialTonsProcessed |  | 11.8 |  | EPA. 1995. Section 11.8, Clay and Fly Ash Sintering. In: Compilation of Air Pollutant Emission Factors, Volume 1: Stationary Point and Area Sources, Fifth Edition, AP-42. U.S. Environmental Protection Agency, Office of Air Quality Planning and Standards. Research Triangle Park, North Carolina. | E | 0 |  |  | 0
18912 | 30500904 |  | Point | Industrial Processes | Mineral Products | Clay and Fly Ash Sintering | Raw Clay/Shale Crushing/Screening | PM10-FIL |  | PM10, filterable | 338 | 0 | 129 | UNCONTROLLED | #N/A | 1 |  | 0.25 | 0.25 | 0 | Lb | Tons | Raw Material | Processed | Raw MaterialTonsProcessed |  |  |  | This factor was present in AIRS Facility Subsystem Source Classification Codes and Emission Factor Listing for Criteria Air Pollutants, March 1990, EPA 450/4-90-003. These factors may have been (and may still be) in an AP-42 section, or they may have been added to that March 1990 document from other sources. Please check the latest AP42 to verify. | U | 0 |  |  | 0
18913 | 30500905 |  | Point | Industrial Processes | Mineral Products | Clay and Fly Ash Sintering | Raw Clay/Shale Transfer/Conveying | PM10-FIL |  | PM10, filterable | 338 | 0 | 129 | UNCONTROLLED | #N/A | 1 |  | 0.4 | 0.4 | 0 | Lb | Tons | Raw Material | Processed | Raw MaterialTonsProcessed |  |  |  | This factor was present in AIRS Facility Subsystem Source Classification Codes and Emission Factor Listing for Criteria Air Pollutants, March 1990, EPA 450/4-90-003. These factors may have been (and may still be) in an AP-42 section, or they may have been added to that March 1990 document from other sources. Please check the latest AP42 to verify. | U | 0 |  |  | 0
18914 | 30500907 |  | Point | Industrial Processes | Mineral Products | Clay and Fly Ash Sintering | Sintered Clay/Coke Product Crushing/Screening | PM-FIL |  | PM, filterable | 334 | 0 | 129 | UNCONTROLLED | #N/A | 1 |  | 15 | 15 | 0 | Lb | Tons | Raw Material | Processed | Raw MaterialTonsProcessed |  | 11.8 |  | EPA. 1995. Section 11.8, Clay and Fly Ash Sintering. In: Compilation of Air Pollutant Emission Factors, Volume 1: Stationary Point and Area Sources, Fifth Edition, AP-42. U.S. Environmental Protection Agency, Office of Air Quality Planning and Standards. Research Triangle Park, North Carolina. | E | 0 |  |  | 0
18915 | 30500907 |  | Point | Industrial Processes | Mineral Products | Clay and Fly Ash Sintering | Sintered Clay/Coke Product Crushing/Screening | PM10-FIL |  | PM10, filterable | 338 | 0 | 129 | UNCONTROLLED | #N/A | 1 |  | 12.8 | 12.8 | 0 | Lb | Tons | Finished Product | Produced | Finished ProductTonsProduced |  |  |  | This factor was present in AIRS Facility Subsystem Source Classification Codes and Emission Factor Listing for Criteria Air Pollutants, March 1990, EPA 450/4-90-003. These factors may have been (and may still be) in an AP-42 section, or they may have been added to that March 1990 document from other sources. Please check the latest AP42 to verify. | C | 0 |  |  | 0
18916 | 30500908 |  | Point | Industrial Processes | Mineral Products | Clay and Fly Ash Sintering | Sintered Clay/Shale Product Crushing/Screening | PM-FIL |  | PM, filterable | 334 | 0 | 129 | UNCONTROLLED | #N/A | 1 |  | 12 | 12 | 0 | Lb | Tons | Finished Product | Produced | Finished ProductTonsProduced |  |  |  | This factor was present in AIRS Facility Subsystem Source Classification Codes and Emission Factor Listing for Criteria Air Pollutants, March 1990, EPA 450/4-90-003. These factors may have been (and may still be) in an AP-42 section, or they may have been added to that March 1990 document from other sources. Please check the latest AP42 to verify. | C | 0 |  |  | 0
18917 | 30500916 |  | Point | Industrial Processes | Mineral Products | Clay and Fly Ash Sintering | Dryer | PM-FIL |  | PM, filterable | 334 | 0 | 129 | UNCONTROLLED | #N/A | 1 |  | 70 | 70 | 0 | Lb | Tons | Clay | Dried | ClayTonsDried |  |  |  | EPA. Appendix C.1, Particle Size Distribution Data and Sized Emission Factors for Selected Sources. In: Compilation of Air Pollutant Emission Factors, Volume 1: Stationary Point and Area Sources, Fourth Edition, AP-42. U.S. Environmental Protection Agency, Office of Air Quality Planning and Standards. Research Triangle Park, North Carolina. | U | 0 |  |  | 0
18918 | 30500916 |  | Point | Industrial Processes | Mineral Products | Clay and Fly Ash Sintering | Dryer | PM10-FIL |  | PM10, filterable | 338 | 0 | 129 | UNCONTROLLED | #N/A | 1 |  | 62.6 | 62.6 | 0 | Lb | Tons | Clay | Dried | ClayTonsDried |  |  |  | This factor was present in AIRS Facility Subsystem Source Classification Codes and Emission Factor Listing for Criteria Air Pollutants, March 1990, EPA 450/4-90-003. These factors may have been (and may still be) in an AP-42 section, or they may have been added to that March 1990 document from other sources. Please check the latest AP42 to verify. | U | 0 |  |  | 0
18919 | 30500917 |  | Point | Industrial Processes | Mineral Products | Clay and Fly Ash Sintering | Clay Reciprocating Grate Clinker Cooler | PM-FIL |  | PM, filterable | 334 | 0 | 129 | UNCONTROLLED | #N/A | 1 |  | 0.314 | 0.314 | 0 | Lb | Tons | Clay | Processed | ClayTonsProcessed |  |  |  | EPA. Appendix C.1, Particle Size Distribution Data and Sized Emission Factors for Selected Sources. In: Compilation of Air Pollutant Emission Factors, Volume 1: Stationary Point and Area Sources, Fourth Edition, AP-42. U.S. Environmental Protection Agency, Office of Air Quality Planning and Standards. Research Triangle Park, North Carolina. | U | 0 |  |  | 0
18920 | 30500917 |  | Point | Industrial Processes | Mineral Products | Clay and Fly Ash Sintering | Clay Reciprocating Grate Clinker Cooler | PM10-FIL |  | PM10, filterable | 338 | 0 | 129 | UNCONTROLLED | #N/A | 1 |  | 0.18 | 0.18 | 0 | Lb | Tons | Clay | Processed | ClayTonsProcessed |  |  |  | This factor was present in AIRS Facility Subsystem Source Classification Codes and Emission Factor Listing for Criteria Air Pollutants, March 1990, EPA 450/4-90-003. These factors may have been (and may still be) in an AP-42 section, or they may have been added to that March 1990 document from other sources. Please check the latest AP42 to verify. | U | 0 |  |  | 0
18921 | 30501001 |  | Point | Industrial Processes | Mineral Products | Coal Mining, Cleaning, and Material Handling (See 305310) | Fluidized Bed | NOX |  | Nitrogen oxides (NOx) | 303 | 0 | 129 | UNCONTROLLED | #N/A | 1 |  | 0.16 | 0.16 | 0 | Lb | Tons | Wet Coal | Dried | Wet CoalTonsDried |  | 11.1 | includes NOx measurements before and after control devices that are not expected to control NOx. | USEPA. Nov 1995. Section 11.10, Coal Cleaning. In: AP-42, AP-42, Fifth Edition, Supplement A. OAQPS, RTP, NC. | D | 0 |  |  | 0
18922 | 30501001 |  | Point | Industrial Processes | Mineral Products | Coal Mining, Cleaning, and Material Handling (See 305310) | Fluidized Bed | PM-CON |  | PM, condensable | 330 | 0 | 129 | UNCONTROLLED | #N/A | 1 |  | 0.042 | 0.042 | 0 | Lb | Tons | Wet Coal | Dried | Wet CoalTonsDried |  | 11.1 | Factor is derived from addition of the PM, condensable organic; and PM, condensable inorganic factors. 82% of the condensable PM is inorganic; 18% of the condensable PM is organic. | USEPA. Nov 1995. Section 11.10, Coal Cleaning. In: AP-42, AP-42, Fifth Edition, Supplement A. OAQPS, RTP, NC. | D | 0 | 2000-01-01 |  | 0
18923 | 30501001 |  | Point | Industrial Processes | Mineral Products | Coal Mining, Cleaning, and Material Handling (See 305310) | Fluidized Bed | PM-CON |  | PM, condensable | 330 | 53 | 154 | VENTURI SCRUBBER | #N/A | 1 |  | 0.0478 | 0.0478 | 0 | Lb | Tons | Wet Coal | Dried | Wet CoalTonsDried |  | 11.1 | Factor is the sum of the PM, condensable inorganics, and PM, condensable organics factors. 90% of the condensable PM is inorganic; 10% of the condensable PM is organic. | USEPA. Nov 1995. Section 11.10, Coal Cleaning. In: AP-42, AP-42, Fifth Edition, Supplement A. OAQPS, RTP, NC. | D | 0 | 2000-01-01 |  | 0
18924 | 30501001 |  | Point | Industrial Processes | Mineral Products | Coal Mining, Cleaning, and Material Handling (See 305310) | Fluidized Bed |  |  | PM, condensable inorganics | 331 | 0 | 129 | UNCONTROLLED | #N/A | 1 |  | 0.034 | 0.034 | 0 | Lb | Tons | Wet Coal | Dried | Wet CoalTonsDried |  | 11.1 |  | USEPA. Nov 1995. Section 11.10, Coal Cleaning. In: AP-42, AP-42, Fifth Edition, Supplement A. OAQPS, RTP, NC. | D | 0 |  | 2000-09-01 | 0
18925 | 30501001 |  | Point | Industrial Processes | Mineral Products | Coal Mining, Cleaning, and Material Handling (See 305310) | Fluidized Bed |  |  | PM, condensable inorganics | 331 | 53 | 154 | VENTURI SCRUBBER | #N/A | 1 |  | 0.043 | 0.043 | 0 | Lb | Tons | Wet Coal | Dried | Wet CoalTonsDried |  | 11.1 |  | USEPA. Nov 1995. Section 11.10, Coal Cleaning. In: AP-42, AP-42, Fifth Edition, Supplement A. OAQPS, RTP, NC. | D | 0 |  | 2000-09-01 | 0
18926 | 30501001 |  | Point | Industrial Processes | Mineral Products | Coal Mining, Cleaning, and Material Handling (See 305310) | Fluidized Bed |  |  | PM, condensable organics | 332 | 0 | 129 | UNCONTROLLED | #N/A | 1 |  | 0.0075 | 0.0075 | 0 | Lb | Tons | Wet Coal | Dried | Wet CoalTonsDried |  | 11.1 |  | USEPA. Nov 1995. Section 11.10, Coal Cleaning. In: AP-42, AP-42, Fifth Edition, Supplement A. OAQPS, RTP, NC. | D | 0 |  | 2000-09-01 | 0
18927 | 30501001 |  | Point | Industrial Processes | Mineral Products | Coal Mining, Cleaning, and Material Handling (See 305310) | Fluidized Bed |  |  | PM, condensable organics | 332 | 53 | 154 | VENTURI SCRUBBER | #N/A | 1 |  | 0.0048 | 0.0048 | 0 | Lb | Tons | Wet Coal | Dried | Wet CoalTonsDried |  | 11.1 |  | USEPA. Nov 1995. Section 11.10, Coal Cleaning. In: AP-42, AP-42, Fifth Edition, Supplement A. OAQPS, RTP, NC. | D | 0 |  | 2000-09-01 | 0
18928 | 30501001 |  | Point | Industrial Processes | Mineral Products | Coal Mining, Cleaning, and Material Handling (See 305310) | Fluidized Bed | PM-FIL |  | PM, filterable | 334 | 0 | 129 | UNCONTROLLED | #N/A | 1 |  | 26 | 26 | 0 | Lb | Tons | Wet Coal | Dried | Wet CoalTonsDried |  | 11.1 |  | USEPA. Nov 1995. Section 11.10, Coal Cleaning. In: AP-42, AP-42, Fifth Edition, Supplement A. OAQPS, RTP, NC. | D | 0 |  |  | 0
18929 | 30501001 |  | Point | Industrial Processes | Mineral Products | Coal Mining, Cleaning, and Material Handling (See 305310) | Fluidized Bed | PM-FIL |  | PM, filterable | 334 | 53 | 154 | VENTURI SCRUBBER | #N/A | 1 |  | 0.17 | 0.17 | 0 | Lb | Tons | Wet Coal | Dried | Wet CoalTonsDried |  | 11.1 |  | USEPA. Nov 1995. Section 11.10, Coal Cleaning. In: AP-42, AP-42, Fifth Edition, Supplement A. OAQPS, RTP, NC. | D | 0 |  |  | 0
18930 | 30501001 |  | Point | Industrial Processes | Mineral Products | Coal Mining, Cleaning, and Material Handling (See 305310) | Fluidized Bed | PM-FIL |  | PM, filterable | 334 | 130 | 191 | CAUSTIC SCRUBBER | 18930 | 1 |  | 0.025 | 0.025 | 0 | Lb | Tons | Wet Coal | Dried | Wet CoalTonsDried |  | 11.1 |  | USEPA. Nov 1995. Section 11.10, Coal Cleaning. In: AP-42, AP-42, Fifth Edition, Supplement A. OAQPS, RTP, NC. | D | 0 |  |  | 0
18930 | 30501001 |  | Point | Industrial Processes | Mineral Products | Coal Mining, Cleaning, and Material Handling (See 305310) | Fluidized Bed | PM-FIL |  | PM, filterable | 334 | 53 | 154 | VENTURI SCRUBBER | 18930 | 0 |  | 0.025 |  | 0 | Lb | Tons | Wet Coal | Dried | Wet CoalTonsDried |  | 11.1 |  | USEPA. Nov 1995. Section 11.10, Coal Cleaning. In: AP-42, AP-42, Fifth Edition, Supplement A. OAQPS, RTP, NC. | D | 0 |  |  | 0
18931 | 30501001 |  | Point | Industrial Processes | Mineral Products | Coal Mining, Cleaning, and Material Handling (See 305310) | Fluidized Bed | PM-PRI |  | PM, primary | 336 | 0 | 129 | UNCONTROLLED | #N/A | 1 |  | 26.04 | 26.04 | 0 | Lb | Tons | Wet Coal | Dried | Wet CoalTonsDried |  | 11.1 |  | USEPA. Nov 1995. Section 11.10, Coal Cleaning. In: AP-42, AP-42, Fifth Edition, Supplement A. OAQPS, RTP, NC. | D | 0 |  |  | 0
18932 | 30501001 |  | Point | Industrial Processes | Mineral Products | Coal Mining, Cleaning, and Material Handling (See 305310) | Fluidized Bed | PM-PRI |  | PM, primary | 336 | 53 | 154 | VENTURI SCRUBBER | #N/A | 1 |  | 0.2178 | 0.2178 | 0 | Lb | Tons | Wet Coal | Dried | Wet CoalTonsDried |  | 11.1 |  | USEPA. Nov 1995. Section 11.10, Coal Cleaning. In: AP-42, AP-42, Fifth Edition, Supplement A. OAQPS, RTP, NC. | D | 0 |  |  | 0
18933 | 30501001 |  | Point | Industrial Processes | Mineral Products | Coal Mining, Cleaning, and Material Handling (See 305310) | Fluidized Bed | PM25-FIL |  | PM2.5, filterable | 340 | 0 | 129 | UNCONTROLLED | #N/A | 1 |  | 3.8 | 3.8 | 0 | Lb | Tons | Wet Coal | Dried | Wet CoalTonsDried |  | 11.1 | Actual cut size of PM2.5 data was 2.7 microns. | USEPA. Nov 1995. Section 11.10, Coal Cleaning. In: AP-42, AP-42, Fifth Edition, Supplement A. OAQPS, RTP, NC. | E | 0 | 1999-12-01 |  | 0
18934 | 30501001 |  | Point | Industrial Processes | Mineral Products | Coal Mining, Cleaning, and Material Handling (See 305310) | Fluidized Bed | SO2 | 2025884 | Sulfur dioxide | 380 | 130 | 191 | CAUSTIC SCRUBBER | 18934 | 1 |  | 0.072 | 0.072 | 0 | Lb | Tons | Wet Coal | Dried | Wet CoalTonsDried |  | 11.1 |  | USEPA. Nov 1995. Section 11.10, Coal Cleaning. In: AP-42, AP-42, Fifth Edition, Supplement A. OAQPS, RTP, NC. | D | 0 |  |  | 0
18934 | 30501001 |  | Point | Industrial Processes | Mineral Products | Coal Mining, Cleaning, and Material Handling (See 305310) | Fluidized Bed | SO2 | 2025884 | Sulfur dioxide | 380 | 53 | 154 | VENTURI SCRUBBER | 18934 | 0 |  | 0.072 |  | 0 | Lb | Tons | Wet Coal | Dried | Wet CoalTonsDried |  | 11.1 |  | USEPA. Nov 1995. Section 11.10, Coal Cleaning. In: AP-42, AP-42, Fifth Edition, Supplement A. OAQPS, RTP, NC. | D | 0 |  |  | 0
18935 | 30501001 |  | Point | Industrial Processes | Mineral Products | Coal Mining, Cleaning, and Material Handling (See 305310) | Fluidized Bed |  |  | Sulfur oxides (SOx) | 381 | 0 | 129 | UNCONTROLLED | #N/A | 1 |  | 1.4 | 1.4 | 0 | Lb | Tons | Wet Coal | Dried | Wet CoalTonsDried |  | 11.1 |  | USEPA. Nov 1995. Section 11.10, Coal Cleaning. In: AP-42, AP-42, Fifth Edition, Supplement A. OAQPS, RTP, NC. | E | 0 |  |  | 0
18936 | 30501001 |  | Point | Industrial Processes | Mineral Products | Coal Mining, Cleaning, and Material Handling (See 305310) | Fluidized Bed | VOC |  | Volatile organic compounds (VOC) | 417 | 0 | 129 | UNCONTROLLED | #N/A | 1 |  | 0.098 | 0.098 | 0 | Lb | Tons | Wet Coal | Dried | Wet CoalTonsDried |  | 11.1 | Reported ""as methane"". Emissions determined at the exit of a venturi scrubber using EPA methd 25A. May include organics designated as non-reactive. | USEPA. Nov 1995. Section 11.10, Coal Cleaning. In: AP-42, AP-42, Fifth Edition, Supplement A. OAQPS, RTP, NC. | D | 0 |  |  | 0
18937 | 30501002 |  | Point | Industrial Processes | Mineral Products | Coal Mining, Cleaning, and Material Handling (See 305310) | Flash or Suspension | PM-FIL |  | PM, filterable | 334 | 0 | 129 | UNCONTROLLED | #N/A | 1 |  | 16 | 16 | 0 | Lb | Tons | Coal | Dried | CoalTonsDried |  | 8.9 | Based on unpublished stack test results on thermal dryers, Penn. Dept. of Health, Bureau of Air Pollution Control, Harrisburg, PA. | EPA. April 1973. Section 8.9, Coal Cleaning. In: Compilation of Air Pollutant Emission Factors, Volume 1: Stationary Point and Area Sources, Second Edition, AP-42. U.S. Environmental Protection Agency, Research Triangle Park, North Carolina | U | 0 |  |  | 0
18938 | 30501002 |  | Point | Industrial Processes | Mineral Products | Coal Mining, Cleaning, and Material Handling (See 305310) | Flash or Suspension | PM-FIL |  | PM, filterable | 334 | 75 | 163 | SINGLE CYCLONE | #N/A | 1 |  | 10 | 10 | 0 | Lb | Tons | Coal | Dried | CoalTonsDried |  |  | Background Information for Establishment of National Standards of Performance for New Sources: Coal Cleaning Industry, Environmental Engineering, Inc., Gainesville, FL, EPA Contract No. CPA-70-142, July 1971. | EPA. In: Compilation of Air Pollutant Emission Factors, Vol 1, Stationary Point and Area Sources, Third Edition, Supplement 10, February 1980. | U | 0 |  |  | 0
18939 | 30501002 |  | Point | Industrial Processes | Mineral Products | Coal Mining, Cleaning, and Material Handling (See 305310) | Flash or Suspension | PM-FIL |  | PM, filterable | 334 | 129 | 190 | SCRUBBER | #N/A | 1 |  | 0.4 | 0.4 | 0 | Lb | Tons | Coal | Dried | CoalTonsDried |  |  | Background Information for Establishment of National Standards of Performance for New Sources: Coal Cleaning Industry, Environmental Engineering, Inc., Gainesville, FL, EPA Contract No. CPA-70-142, July 1971. | EPA. In: Compilation of Air Pollutant Emission Factors, Vol 1, Stationary Point and Area Sources, Third Edition, Supplement 10, February 1980. | U | 0 |  |  | 0
18940 | 30501002 |  | Point | Industrial Processes | Mineral Products | Coal Mining, Cleaning, and Material Handling (See 305310) | Flash or Suspension |  |  | Sulfur oxides (SOx) | 381 | 0 | 129 | UNCONTROLLED | #N/A | 1 |  | 0.52 | 0.52 | 0 | Lb | Tons | Wet Coal | Dried | Wet CoalTonsDried |  | 8.9 |  | EPA. April 1973. Section 8.9, Coal Cleaning. In: Compilation of Air Pollutant Emission Factors, Volume 1: Stationary Point and Area Sources, Second Edition, AP-42. U.S. Environmental Protection Agency, Research Triangle Park, North Carolina | U | 0 |  |  | 0
18941 | 30501003 |  | Point | Industrial Processes | Mineral Products | Coal Mining, Cleaning, and Material Handling (See 305310) | Multilouvered | PM-CON |  | PM, condensable | 330 | 0 | 129 | UNCONTROLLED | #N/A | 1 |  | 0.075 | 0.075 | 0 | Lb | Tons | Wet Coal | Dried | Wet CoalTonsDried |  | 11.1 | Factor is derived from addition of the PM, condensable organic; and PM, condensable inorganic factors. 76% of the condensable PM is inorganic; 24% of the condensable PM is organic. | USEPA. Nov 1995. Section 11.10, Coal Cleaning. In: AP-42, AP-42, Fifth Edition, Supplement A. OAQPS, RTP, NC. | D | 0 | 2000-01-01 |  | 0
18942 | 30501003 |  | Point | Industrial Processes | Mineral Products | Coal Mining, Cleaning, and Material Handling (See 305310) | Multilouvered |  |  | PM, condensable inorganics | 331 | 0 | 129 | UNCONTROLLED | #N/A | 1 |  | 0.057 | 0.057 | 0 | Lb | Tons | Wet Coal | Dried | Wet CoalTonsDried |  | 11.1 |  | USEPA. Nov 1995. Section 11.10, Coal Cleaning. In: AP-42, AP-42, Fifth Edition, Supplement A. OAQPS, RTP, NC. | D | 0 |  | 2000-09-01 | 0
18943 | 30501003 |  | Point | Industrial Processes | Mineral Products | Coal Mining, Cleaning, and Material Handling (See 305310) | Multilouvered |  |  | PM, condensable organics | 332 | 0 | 129 | UNCONTROLLED | #N/A | 1 |  | 0.018 | 0.018 | 0 | Lb | Tons | Wet Coal | Dried | Wet CoalTonsDried |  | 11.1 |  | USEPA. Nov 1995. Section 11.10, Coal Cleaning. In: AP-42, AP-42, Fifth Edition, Supplement A. OAQPS, RTP, NC. | D | 0 |  | 2000-09-01 | 0
18944 | 30501003 |  | Point | Industrial Processes | Mineral Products | Coal Mining, Cleaning, and Material Handling (See 305310) | Multilouvered | PM-FIL |  | PM, filterable | 334 | 0 | 129 | UNCONTROLLED | #N/A | 1 |  | 3.7 | 3.7 | 0 | Lb | Tons | Wet Coal | Dried | Wet CoalTonsDried |  | 11.1 |  | USEPA. Nov 1995. Section 11.10, Coal Cleaning. In: AP-42, AP-42, Fifth Edition, Supplement A. OAQPS, RTP, NC. | D | 0 |  |  | 0
18945 | 30501003 |  | Point | Industrial Processes | Mineral Products | Coal Mining, Cleaning, and Material Handling (See 305310) | Multilouvered | PM-PRI |  | PM, primary | 336 | 0 | 129 | UNCONTROLLED | #N/A | 1 |  | 3.78 | 3.78 | 0 | Lb | Tons | Wet Coal | Dried | Wet CoalTonsDried |  | 11.1 |  | USEPA. Nov 1995. Section 11.10, Coal Cleaning. In: AP-42, AP-42, Fifth Edition, Supplement A. OAQPS, RTP, NC. | D | 0 |  |  | 0
18946 | 30501008 |  | Point | Industrial Processes | Mineral Products | Coal Mining, Cleaning, and Material Handling (See 305310) | Unloading | PM-FIL |  | PM, filterable | 334 | 0 | 129 | UNCONTROLLED | #N/A | 1 |  | 0.02 | 0.02 | 0 | Lb | Tons | Coal | Shipped | CoalTonsShipped |  |  |  | This factor was present in AIRS Facility Subsystem Source Classification Codes and Emission Factor Listing for Criteria Air Pollutants, March 1990, EPA 450/4-90-003. These factors may have been (and may still be) in an AP-42 section, or they may have been added to that March 1990 document from other sources. Please check the latest AP42 to verify. | U | 0 |  |  | 0
18947 | 30501008 |  | Point | Industrial Processes | Mineral Products | Coal Mining, Cleaning, and Material Handling (See 305310) | Unloading | PM10-FIL |  | PM10, filterable | 338 | 0 | 129 | UNCONTROLLED | #N/A | 1 |  | 0.006 | 0.006 | 0 | Lb | Tons | Coal | Shipped | CoalTonsShipped |  |  |  | EPA. Appendix C.1, Particle Size Distribution Data and Sized Emission Factors for Selected Sources. In: Compilation of Air Pollutant Emission Factors, Volume 1: Stationary Point and Area Sources, Fourth Edition, AP-42. U.S. Environmental Protection Agency, Office of Air Quality Planning and Standards. Research Triangle Park, North Carolina. | U | 0 |  |  | 0
18948 | 30501010 |  | Point | Industrial Processes | Mineral Products | Coal Mining, Cleaning, and Material Handling (See 305310) | Crushing | PM-FIL |  | PM, filterable | 334 | 0 | 129 | UNCONTROLLED | #N/A | 1 |  | 0.02 | 0.02 | 0 | Lb | Tons | Coal | Shipped | CoalTonsShipped |  |  |  | This factor was present in AIRS Facility Subsystem Source Classification Codes and Emission Factor Listing for Criteria Air Pollutants, March 1990, EPA 450/4-90-003. These factors may have been (and may still be) in an AP-42 section, or they may have been added to that March 1990 document from other sources. Please check the latest AP42 to verify. | U | 0 |  |  | 0
18949 | 30501010 |  | Point | Industrial Processes | Mineral Products | Coal Mining, Cleaning, and Material Handling (See 305310) | Crushing | PM10-FIL |  | PM10, filterable | 338 | 0 | 129 | UNCONTROLLED | #N/A | 1 |  | 0.006 | 0.006 | 0 | Lb | Tons | Coal | Shipped | CoalTonsShipped |  |  |  | EPA. Appendix C.1, Particle Size Distribution Data and Sized Emission Factors for Selected Sources. In: Compilation of Air Pollutant Emission Factors, Volume 1: Stationary Point and Area Sources, Fourth Edition, AP-42. U.S. Environmental Protection Agency, Office of Air Quality Planning and Standards. Research Triangle Park, North Carolina. | U | 0 |  |  | 0
18950 | 30501013 |  | Point | Industrial Processes | Mineral Products | Coal Mining, Cleaning, and Material Handling (See 305310) | Air Tables | PM-CON |  | PM, condensable | 330 | 127 | 188 | FABRIC FILTER | #N/A | 1 |  | 0.0356 | 0.0356 | 0 | Lb | Tons | Coal | Shipped | CoalTonsShipped |  | 11.1 | Factor is the sum of the PM, condensable inorganics, and PM, condensable organics factors. 93% of the condensable PM is inorganic; 7% of the condensable PM is organic. | USEPA. Nov 1995. Section 11.10, Coal Cleaning. In: AP-42, AP-42, Fifth Edition, Supplement A. OAQPS, RTP, NC. | D | 0 | 2000-01-01 |  | 0
18951 | 30501013 |  | Point | Industrial Processes | Mineral Products | Coal Mining, Cleaning, and Material Handling (See 305310) | Air Tables |  |  | PM, condensable inorganics | 331 | 127 | 188 | FABRIC FILTER | #N/A | 1 |  | 0.033 | 0.033 | 0 | Lb | Tons | Coal | Shipped | CoalTonsShipped |  | 11.1 |  | USEPA. Nov 1995. Section 11.10, Coal Cleaning. In: AP-42, AP-42, Fifth Edition, Supplement A. OAQPS, RTP, NC. | D | 0 |  | 2000-09-01 | 0
18952 | 30501013 |  | Point | Industrial Processes | Mineral Products | Coal Mining, Cleaning, and Material Handling (See 305310) | Air Tables |  |  | PM, condensable organics | 332 | 127 | 188 | FABRIC FILTER | #N/A | 1 |  | 0.0026 | 0.0026 | 0 | Lb | Tons | Coal | Shipped | CoalTonsShipped |  | 11.1 |  | USEPA. Nov 1995. Section 11.10, Coal Cleaning. In: AP-42, AP-42, Fifth Edition, Supplement A. OAQPS, RTP, NC. | D | 0 |  | 2000-09-01 | 0
18953 | 30501013 |  | Point | Industrial Processes | Mineral Products | Coal Mining, Cleaning, and Material Handling (See 305310) | Air Tables | PM-FIL |  | PM, filterable | 334 | 127 | 188 | FABRIC FILTER | #N/A | 1 |  | 0.032 | 0.032 | 0 | Lb | Tons | Coal | Shipped | CoalTonsShipped |  | 11.1 |  | USEPA. Nov 1995. Section 11.10, Coal Cleaning. In: AP-42, AP-42, Fifth Edition, Supplement A. OAQPS, RTP, NC. | D | 0 |  |  | 0
18954 | 30501013 |  | Point | Industrial Processes | Mineral Products | Coal Mining, Cleaning, and Material Handling (See 305310) | Air Tables | PM-PRI |  | PM, primary | 336 | 127 | 188 | FABRIC FILTER | #N/A | 1 |  | 0.0676 | 0.0676 | 0 | Lb | Tons | Coal | Shipped | CoalTonsShipped |  | 11.1 |  | USEPA. Nov 1995. Section 11.10, Coal Cleaning. In: AP-42, AP-42, Fifth Edition, Supplement A. OAQPS, RTP, NC. | D | 0 |  |  | 0
18955 | 30501015 | 3 | Point | Industrial Processes | Mineral Products | Coal Mining, Cleaning, and Material Handling (See 305310) | Loading | PM10-PRI |  | PM10, primary | 339 | 0 | 129 | UNCONTROLLED | #N/A | 1 |  | Formula |  | 0 | Lb | Tons | Coal | Loaded | CoalTonsLoaded | 7.5E-1*(1.19E-1/M^0.9) | 11.9 | M = material moisture content (%). See AP42 for details. | EPA. October, 1998. Section 11.9, Western Surface Coal Mining. In: Compilation of Air Pollutant Emission Factors, Volume 1: Stationary Point and Area Sources, Fifth Edition, AP-42 Supplement E. U.S. Environmental Protection Agency, Office of Air Quality Planning and Standards. Research Triangle Park, North Carolina. | C | 0 | 1998-10-01 |  | 0
18956 | 30501015 | 3 | Point | Industrial Processes | Mineral Products | Coal Mining, Cleaning, and Material Handling (See 305310) | Loading | PM25-PRI |  | PM2.5, primary | 341 | 0 | 129 | UNCONTROLLED | #N/A | 1 |  | Formula |  | 0 | Lb | Tons | Coal | Loaded | CoalTonsLoaded | 1.9E-2*(1.16E0/M^1.2) | 11.9 | M = material moisture content (%). See AP42 for details. | EPA. October, 1998. Section 11.9, Western Surface Coal Mining. In: Compilation of Air Pollutant Emission Factors, Volume 1: Stationary Point and Area Sources, Fifth Edition, AP-42 Supplement E. U.S. Environmental Protection Agency, Office of Air Quality Planning and Standards. Research Triangle Park, North Carolina. | C | 0 | 1998-10-01 |  | 0
18957 | 30501023 |  | Point | Industrial Processes | Mineral Products | Coal Mining, Cleaning, and Material Handling (See 305310) | Loading | PM10-FIL |  | PM10, filterable | 338 | 0 | 129 | UNCONTROLLED | #N/A | 1 |  | 0.05 | 0.05 | 0 | Lb | Tons | Coal | Mined | CoalTonsMined |  |  |  | This factor was present in AIRS Facility Subsystem Source Classification Codes and Emission Factor Listing for Criteria Air Pollutants, March 1990, EPA 450/4-90-003. These factors may have been (and may still be) in an AP-42 section, or they may have been added to that March 1990 document from other sources. Please check the latest AP42 to verify. | U | 0 |  |  | 0
18958 | 30501024 |  | Point | Industrial Processes | Mineral Products | Coal Mining, Cleaning, and Material Handling (See 305310) | Hauling | PM10-FIL |  | PM10, filterable | 338 | 0 | 129 | UNCONTROLLED | #N/A | 1 |  | 2.1 | 2.1 | 0 | Lb | Miles | Vehicle | Travelled | VehicleMilesTravelled |  |  |  | March 1992. In: PM10 Emission Factor Listing Developed by Technology Transfer and AIRS Source Classification Codes with Documentation, Draft. Use EPA-450/4-82-016, Appendix K: Unpaved Roads - Coal Mining Fugitive dust source, 12% 10 microns. | U | 0 |  |  | 0
18959 | 30501030 |  | Point | Industrial Processes | Mineral Products | Coal Mining, Cleaning, and Material Handling (See 305310) | Topsoil Removal | PM-FIL |  | PM, filterable | 334 | 0 | 129 | UNCONTROLLED | #N/A | 1 |  | 0.06 | 0.06 | 0 | Lb | Tons | Topsoil | Removed | TopsoilTonsRemoved |  |  |  | This factor was present in AIRS Facility Subsystem Source Classification Codes and Emission Factor Listing for Criteria Air Pollutants, March 1990, EPA 450/4-90-003. These factors may have been (and may still be) in an AP-42 section, or they may have been added to that March 1990 document from other sources. Please check the latest AP42 to verify. | U | 0 |  |  | 0
18960 | 30501031 |  | Point | Industrial Processes | Mineral Products | Coal Mining, Cleaning, and Material Handling (See 305310) | Scrapers: Travel Mode | PM-FIL |  | PM, filterable | 334 | 0 | 129 | UNCONTROLLED | #N/A | 1 |  | 14.6 | 14.6 | 0 | Lb | Miles | Scraper | Travelled | ScraperMilesTravelled |  |  |  | This factor was present in AIRS Facility Subsystem Source Classification Codes and Emission Factor Listing for Criteria Air Pollutants, March 1990, EPA 450/4-90-003. These factors may have been (and may still be) in an AP-42 section, or they may have been added to that March 1990 document from other sources. Please check the latest AP42 to verify. | U | 0 |  |  | 0
18961 | 30501032 |  | Point | Industrial Processes | Mineral Products | Coal Mining, Cleaning, and Material Handling (See 305310) | Topsoil Unloading | PM-FIL |  | PM, filterable | 334 | 0 | 129 | UNCONTROLLED | #N/A | 1 |  | 0.04 | 0.04 | 0 | Lb | Tons | Topsoil | Processed | TopsoilTonsProcessed |  |  |  | EPA. In: Compilation of Air Pollutant Emission Factors, Volume 1: Stationary Point and Area Sources, Fourth Edition, AP-42. Tables 8.24-4 and 8.24-5. U.S. Environmental Protection Agency, Office of Air Quality Planning and Standards. Research Triangle Park, North Carolina. | U | 0 |  |  | 0
18962 | 30501033 |  | Point | Industrial Processes | Mineral Products | Coal Mining, Cleaning, and Material Handling (See 305310) | Overburden | PM-FIL |  | PM, filterable | 334 | 0 | 129 | UNCONTROLLED | #N/A | 1 |  | 1.3 | 1.3 | 0 | Lb | Each | Hole | Drilled | HoleEachDrilled |  |  |  | This factor was present in AIRS Facility Subsystem Source Classification Codes and Emission Factor Listing for Criteria Air Pollutants, March 1990, EPA 450/4-90-003. These factors may have been (and may still be) in an AP-42 section, or they may have been added to that March 1990 document from other sources. Please check the latest AP42 to verify. | U | 0 |  |  | 0
18963 | 30501033 |  | Point | Industrial Processes | Mineral Products | Coal Mining, Cleaning, and Material Handling (See 305310) | Overburden | PM10-FIL |  | PM10, filterable | 338 | 0 | 129 | UNCONTROLLED | #N/A | 1 |  | 0.16 | 0.16 | 0 | Lb | Each | Hole | Drilled | HoleEachDrilled |  |  |  | This factor was present in AIRS Facility Subsystem Source Classification Codes and Emission Factor Listing for Criteria Air Pollutants, March 1990, EPA 450/4-90-003. These factors may have been (and may still be) in an AP-42 section, or they may have been added to that March 1990 document from other sources. Please check the latest AP42 to verify. | U | 0 |  |  | 0
18964 | 30501034 |  | Point | Industrial Processes | Mineral Products | Coal Mining, Cleaning, and Material Handling (See 305310) | Coal Seam: Drilling | PM-FIL |  | PM, filterable | 334 | 0 | 129 | UNCONTROLLED | #N/A | 1 |  | 0.22 | 0.22 | 0 | Lb | Each | Hole | Drilled | HoleEachDrilled |  |  |  | EPA. In: Compilation of Air Pollutant Emission Factors, Volume 1: Stationary Point and Area Sources, Fourth Edition, AP-42. Tables 8.24-4 and 8.24-5. U.S. Environmental Protection Agency, Office of Air Quality Planning and Standards. Research Triangle Park, North Carolina. | U | 0 |  |  | 0
18965 | 30501034 |  | Point | Industrial Processes | Mineral Products | Coal Mining, Cleaning, and Material Handling (See 305310) | Coal Seam: Drilling | PM10-FIL |  | PM10, filterable | 338 | 0 | 129 | UNCONTROLLED | #N/A | 1 |  | 0.028 | 0.028 | 0 | Lb | Each | Hole | Drilled | HoleEachDrilled |  |  |  | This factor was present in AIRS Facility Subsystem Source Classification Codes and Emission Factor Listing for Criteria Air Pollutants, March 1990, EPA 450/4-90-003. These factors may have been (and may still be) in an AP-42 section, or they may have been added to that March 1990 document from other sources. Please check the latest AP42 to verify. | U | 0 |  |  | 0
18966 | 30501035 | 3 | Point | Industrial Processes | Mineral Products | Coal Mining, Cleaning, and Material Handling (See 305310) | Blasting: Coal Overburden | PM10-PRI |  | PM10, primary | 339 | 0 | 129 | UNCONTROLLED | #N/A | 1 |  | Formula |  | 0 | Lb | Each | Blast | Occurred | BlastEachOccurred | 5.2E-1*(1.4E-5*A^1.5) | 11.9 | A = horizontal area (ft^2), with blasting depth <= 70 ft. Not for vertical face of a bench. See AP42 for details. | EPA. October, 1998. Section 11.9, Western Surface Coal Mining. In: Compilation of Air Pollutant Emission Factors, Volume 1: Stationary Point and Area Sources, Fifth Edition, AP-42 Supplement E. U.S. Environmental Protection Agency, Office of Air Quality Planning and Standards. Research Triangle Park, North Carolina. | D | 0 | 1998-10-01 |  | 0
18967 | 30501035 | 3 | Point | Industrial Processes | Mineral Products | Coal Mining, Cleaning, and Material Handling (See 305310) | Blasting: Coal Overburden | PM25-PRI |  | PM2.5, primary | 341 | 0 | 129 | UNCONTROLLED | #N/A | 1 |  | Formula |  | 0 | Lb | Each | Blast | Occurred | BlastEachOccurred | 3E-2*(1.4E-5*A^1.5) | 11.9 | A = horizontal area (ft^2), with blasting depth <= 70 ft. Not for vertical face of a bench. See AP42 for details. | EPA. October, 1998. Section 11.9, Western Surface Coal Mining. In: Compilation of Air Pollutant Emission Factors, Volume 1: Stationary Point and Area Sources, Fifth Edition, AP-42 Supplement E. U.S. Environmental Protection Agency, Office of Air Quality Planning and Standards. Research Triangle Park, North Carolina. | D | 0 | 1998-10-01 |  | 0
18968 | 30501036 |  | Point | Industrial Processes | Mineral Products | Coal Mining, Cleaning, and Material Handling (See 305310) | Dragline: Overburden Removal | PM-FIL |  | PM, filterable | 334 | 0 | 129 | UNCONTROLLED | #N/A | 1 |  | 0.06 | 0.06 | 0 | Lb | Cubic Yards | Overburden | Removed | OverburdenCubic YardsRemoved |  |  |  | This factor was present in AIRS Facility Subsystem Source Classification Codes and Emission Factor Listing for Criteria Air Pollutants, March 1990, EPA 450/4-90-003. These factors may have been (and may still be) in an AP-42 section, or they may have been added to that March 1990 document from other sources. Please check the latest AP42 to verify. | U | 0 |  |  | 0
18969 | 30501036 |  | Point | Industrial Processes | Mineral Products | Coal Mining, Cleaning, and Material Handling (See 305310) | Dragline: Overburden Removal | PM10-FIL |  | PM10, filterable | 338 | 0 | 129 | UNCONTROLLED | #N/A | 1 |  | 0.009 | 0.009 | 0 | Lb | Cubic Yards | Overburden | Removed | OverburdenCubic YardsRemoved |  |  |  | March 1992. In: PM10 Emission Factor Listing Developed by Technology Transfer and AIRS Source Classification Codes with Documentation, Draft. Use EPA-450/4-82-016, Appendix K, page K-14; 17% 10 microns. | U | 0 |  |  | 0
18970 | 30501036 | 3 | Point | Industrial Processes | Mineral Products | Coal Mining, Cleaning, and Material Handling (See 305310) | Dragline: Overburden Removal | PM10-PRI |  | PM10, primary | 339 | 0 | 129 | UNCONTROLLED | #N/A | 1 |  | Formula |  | 0 | Lb | Cubic Yards | Overburden | Removed | OverburdenCubic YardsRemoved | (7.5E-1*2.1E-3*D^0.7)/M^0.3 | 11.9 | D = drop height (ft); M = material moisture content (%). See AP42 for details. | EPA. October, 1998. Section 11.9, Western Surface Coal Mining. In: Compilation of Air Pollutant Emission Factors, Volume 1: Stationary Point and Area Sources, Fifth Edition, AP-42 Supplement E. U.S. Environmental Protection Agency, Office of Air Quality Planning and Standards. Research Triangle Park, North Carolina. | D | 0 | 1998-10-01 |  | 0
18971 | 30501036 | 3 | Point | Industrial Processes | Mineral Products | Coal Mining, Cleaning, and Material Handling (See 305310) | Dragline: Overburden Removal | PM25-PRI |  | PM2.5, primary | 341 | 0 | 129 | UNCONTROLLED | #N/A | 1 |  | Formula |  | 0 | Lb | Cubic Yards | Overburden | Removed | OverburdenCubic YardsRemoved | (1.7E-2*2.1E-3*D^0.7)/M^0.3 | 11.9 | D = drop height (ft); M = material moisture content (%). See AP42 for details. | EPA. October, 1998. Section 11.9, Western Surface Coal Mining. In: Compilation of Air Pollutant Emission Factors, Volume 1: Stationary Point and Area Sources, Fifth Edition, AP-42 Supplement E. U.S. Environmental Protection Agency, Office of Air Quality Planning and Standards. Research Triangle Park, North Carolina. | D | 0 | 1998-10-01 |  | 0
18972 | 30501037 |  | Point | Industrial Processes | Mineral Products | Coal Mining, Cleaning, and Material Handling (See 305310) | Truck Loading: Overburden | PM10-FIL |  | PM10, filterable | 338 | 0 | 129 | UNCONTROLLED | #N/A | 1 |  | 0.015 | 0.015 | 0 | Lb | Tons | Overburden | Loaded | OverburdenTonsLoaded |  |  |  | This factor was present in AIRS Facility Subsystem Source Classification Codes and Emission Factor Listing for Criteria Air Pollutants, March 1990, EPA 450/4-90-003. These factors may have been (and may still be) in an AP-42 section, or they may have been added to that March 1990 document from other sources. Please check the latest AP42 to verify. | U | 0 |  |  | 0
18973 | 30501038 |  | Point | Industrial Processes | Mineral Products | Coal Mining, Cleaning, and Material Handling (See 305310) | Truck Loading: Coal | PM-FIL |  | PM, filterable | 334 | 0 | 129 | UNCONTROLLED | #N/A | 1 |  | 0.04 | 0.04 | 0 | Lb | Tons | Coal | Loaded | CoalTonsLoaded |  |  |  | This factor was present in AIRS Facility Subsystem Source Classification Codes and Emission Factor Listing for Criteria Air Pollutants, March 1990, EPA 450/4-90-003. These factors may have been (and may still be) in an AP-42 section, or they may have been added to that March 1990 document from other sources. Please check the latest AP42 to verify. | U | 0 |  |  | 0
18974 | 30501038 |  | Point | Industrial Processes | Mineral Products | Coal Mining, Cleaning, and Material Handling (See 305310) | Truck Loading: Coal | PM10-FIL |  | PM10, filterable | 338 | 0 | 129 | UNCONTROLLED | #N/A | 1 |  | 0.005 | 0.005 | 0 | Lb | Tons | Coal | Loaded | CoalTonsLoaded |  |  |  | March 1992. In: PM10 Emission Factor Listing Developed by Technology Transfer and AIRS Source Classification Codes with Documentation, Draft. Assume PSD from truck loading is same as truck dumping. Use EPA-450/4-82-016, Appendix K-13; 15% 10 microns. | U | 0 |  |  | 0
18975 | 30501039 |  | Point | Industrial Processes | Mineral Products | Coal Mining, Cleaning, and Material Handling (See 305310) | Hauling: Haul Trucks | PM-FIL |  | PM, filterable | 334 | 0 | 129 | UNCONTROLLED | #N/A | 1 |  | 17.2 | 17.2 | 0 | Lb | Miles | Vehicle | Travelled | VehicleMilesTravelled |  |  |  | This factor was present in AIRS Facility Subsystem Source Classification Codes and Emission Factor Listing for Criteria Air Pollutants, March 1990, EPA 450/4-90-003. These factors may have been (and may still be) in an AP-42 section, or they may have been added to that March 1990 document from other sources. Please check the latest AP42 to verify. | U | 0 |  |  | 0
18976 | 30501039 |  | Point | Industrial Processes | Mineral Products | Coal Mining, Cleaning, and Material Handling (See 305310) | Hauling: Haul Trucks | PM10-FIL |  | PM10, filterable | 338 | 0 | 129 | UNCONTROLLED | #N/A | 1 |  | 2.1 | 2.1 | 0 | Lb | Miles | Vehicle | Travelled | VehicleMilesTravelled |  |  |  | March 1992. In: PM10 Emission Factor Listing Developed by Technology Transfer and AIRS Source Classification Codes with Documentation, Draft. Use EPA-450/4-82-016, Appendix K: Unpaved Roads - Coal Mining Fugitive dust source, 12% 10 microns. | U | 0 |  |  | 0
18977 | 30501040 |  | Point | Industrial Processes | Mineral Products | Coal Mining, Cleaning, and Material Handling (See 305310) | Truck Unloading: End Dump - Coal | PM-FIL |  | PM, filterable | 334 | 0 | 129 | UNCONTROLLED | #N/A | 1 |  | 0.007 | 0.007 | 0 | Lb | Tons | Coal | Processed | CoalTonsProcessed |  |  |  | EPA. In: Compilation of Air Pollutant Emission Factors, Volume 1: Stationary Point and Area Sources, Fourth Edition, AP-42. Tables 8.24-4 and 8.24-5. U.S. Environmental Protection Agency, Office of Air Quality Planning and Standards. Research Triangle Park, North Carolina. | U | 0 |  |  | 0
18978 | 30501040 |  | Point | Industrial Processes | Mineral Products | Coal Mining, Cleaning, and Material Handling (See 305310) | Truck Unloading: End Dump - Coal | PM10-FIL |  | PM10, filterable | 338 | 0 | 129 | UNCONTROLLED | #N/A | 1 |  | 0.001 | 0.001 | 0 | Lb | Tons | Coal | Processed | CoalTonsProcessed |  |  |  | March 1992. In: PM10 Emission Factor Listing Developed by Technology Transfer and AIRS Source Classification Codes with Documentation, Draft. Assume PSD from truck loading is same as truck dumping. Use EPA-450/4-82-016, Appendix K-13; 15% 10 microns. | U | 0 |  |  | 0
18979 | 30501041 |  | Point | Industrial Processes | Mineral Products | Coal Mining, Cleaning, and Material Handling (See 305310) | Truck Unloading: Bottom Dump - Coal | PM-FIL |  | PM, filterable | 334 | 0 | 129 | UNCONTROLLED | #N/A | 1 |  | 0.066 | 0.066 | 0 | Lb | Tons | Coal | Processed | CoalTonsProcessed |  |  |  | This factor was present in AIRS Facility Subsystem Source Classification Codes and Emission Factor Listing for Criteria Air Pollutants, March 1990, EPA 450/4-90-003. These factors may have been (and may still be) in an AP-42 section, or they may have been added to that March 1990 document from other sources. Please check the latest AP42 to verify. | U | 0 |  |  | 0
18980 | 30501041 |  | Point | Industrial Processes | Mineral Products | Coal Mining, Cleaning, and Material Handling (See 305310) | Truck Unloading: Bottom Dump - Coal | PM10-FIL |  | PM10, filterable | 338 | 0 | 129 | UNCONTROLLED | #N/A | 1 |  | 0.01 | 0.01 | 0 | Lb | Tons | Coal | Processed | CoalTonsProcessed |  |  |  | March 1992. In: PM10 Emission Factor Listing Developed by Technology Transfer and AIRS Source Classification Codes with Documentation, Draft. Assume PSD from truck loading is same as truck dumping. Use EPA-450/4-82-016, Appendix K-13; 15% 10 microns. | U | 0 |  |  | 0
18981 | 30501042 |  | Point | Industrial Processes | Mineral Products | Coal Mining, Cleaning, and Material Handling (See 305310) | Truck Unloading: Bottom Dump - Overburden | PM-FIL |  | PM, filterable | 334 | 0 | 129 | UNCONTROLLED | #N/A | 1 |  | 0.002 | 0.002 | 0 | Lb | Tons | Overburden | Processed | OverburdenTonsProcessed |  |  |  | EPA. In: Compilation of Air Pollutant Emission Factors, Volume 1: Stationary Point and Area Sources, Fourth Edition, AP-42. Tables 8.24-4 and 8.24-5. U.S. Environmental Protection Agency, Office of Air Quality Planning and Standards. Research Triangle Park, North Carolina. | U | 0 |  |  | 0
18982 | 30501042 |  | Point | Industrial Processes | Mineral Products | Coal Mining, Cleaning, and Material Handling (See 305310) | Truck Unloading: Bottom Dump - Overburden | PM10-FIL |  | PM10, filterable | 338 | 0 | 129 | UNCONTROLLED | #N/A | 1 |  | 0.001 | 0.001 | 0 | Lb | Tons | Overburden | Processed | OverburdenTonsProcessed |  |  |  | This factor was present in AIRS Facility Subsystem Source Classification Codes and Emission Factor Listing for Criteria Air Pollutants, March 1990, EPA 450/4-90-003. These factors may have been (and may still be) in an AP-42 section, or they may have been added to that March 1990 document from other sources. Please check the latest AP42 to verify. | U | 0 |  |  | 0
18983 | 30501043 |  | Point | Industrial Processes | Mineral Products | Coal Mining, Cleaning, and Material Handling (See 305310) | Open Storage Pile: Coal | PM10-FIL |  | PM10, filterable | 338 | 0 | 129 | UNCONTROLLED | #N/A | 1 |  | 17060 | 17060 | 0 | Lb | Acre-Years | Coal Storage Area | Existing | Coal Storage AreaAcre-YearsExisting |  |  |  | This factor was present in AIRS Facility Subsystem Source Classification Codes and Emission Factor Listing for Criteria Air Pollutants, March 1990, EPA 450/4-90-003. These factors may have been (and may still be) in an AP-42 section, or they may have been added to that March 1990 document from other sources. Please check the latest AP42 to verify. | U | 0 |  |  | 0
18984 | 30501044 |  | Point | Industrial Processes | Mineral Products | Coal Mining, Cleaning, and Material Handling (See 305310) | Train Loading: Coal | PM10-FIL |  | PM10, filterable | 338 | 0 | 129 | UNCONTROLLED | #N/A | 1 |  | 0.0059 | 0.0059 | 0 | Lb | Tons | Coal | Loaded | CoalTonsLoaded |  |  |  | March 1992. In: PM10 Emission Factor Listing Developed by Technology Transfer and AIRS Source Classification Codes with Documentation, Draft. Assume PSD from train loading of coal is same as shovel/truck loading. Use EPA-450/4-82-016, Appendix K-12; 21% 10 microns. | U | 0 |  |  | 0
18985 | 30501045 | 3 | Point | Industrial Processes | Mineral Products | Coal Mining, Cleaning, and Material Handling (See 305310) | Bulldozing: Overburden | PM10-PRI |  | PM10, primary | 339 | 0 | 129 | UNCONTROLLED | #N/A | 1 |  | Formula |  | 0 | Lb | Hour | Bulldozer | Operated | BulldozerHourOperated | (7.5E-1*1E0*s^1.5)/M^1.4 | 11.9 | M = material moisture content (%); s = material silt content (%). See AP42 for details. | EPA. October, 1998. Section 11.9, Western Surface Coal Mining. In: Compilation of Air Pollutant Emission Factors, Volume 1: Stationary Point and Area Sources, Fifth Edition, AP-42 Supplement E. U.S. Environmental Protection Agency, Office of Air Quality Planning and Standards. Research Triangle Park, North Carolina. | D | 0 | 1998-10-01 |  | 0
18986 | 30501045 | 3 | Point | Industrial Processes | Mineral Products | Coal Mining, Cleaning, and Material Handling (See 305310) | Bulldozing: Overburden | PM25-PRI |  | PM2.5, primary | 341 | 0 | 129 | UNCONTROLLED | #N/A | 1 |  | Formula |  | 0 | Lb | Hour | Bulldozer | Operated | BulldozerHourOperated | (1.05E-1*5.7E0*s^1.2)/M^1.3 | 11.9 | M = material moisture content (%); s = material silt content (%). See AP42 for details. | EPA. October, 1998. Section 11.9, Western Surface Coal Mining. In: Compilation of Air Pollutant Emission Factors, Volume 1: Stationary Point and Area Sources, Fifth Edition, AP-42 Supplement E. U.S. Environmental Protection Agency, Office of Air Quality Planning and Standards. Research Triangle Park, North Carolina. | D | 0 | 1998-10-01 |  | 0
18987 | 30501046 |  | Point | Industrial Processes | Mineral Products | Coal Mining, Cleaning, and Material Handling (See 305310) | Bulldozing: Coal | PM-FIL |  | PM, filterable | 334 | 0 | 129 | UNCONTROLLED | #N/A | 1 |  | 49.4 | 49.4 | 0 | Lb | Hour | Bulldozer | Operated | BulldozerHourOperated |  |  |  | This factor was present in AIRS Facility Subsystem Source Classification Codes and Emission Factor Listing for Criteria Air Pollutants, March 1990, EPA 450/4-90-003. These factors may have been (and may still be) in an AP-42 section, or they may have been added to that March 1990 document from other sources. Please check the latest AP42 to verify. | U | 0 |  |  | 0
18988 | 30501046 | 3 | Point | Industrial Processes | Mineral Products | Coal Mining, Cleaning, and Material Handling (See 305310) | Bulldozing: Coal | PM10-PRI |  | PM10, primary | 339 | 0 | 129 | UNCONTROLLED | #N/A | 1 |  | Formula |  | 0 | Lb | Hour | Bulldozer | Operated | BulldozerHourOperated | (7.5E-1*1.86E1*s^1.5)/M^1.4 | 11.9 | M = material moisture content (%); s = material silt content (%). See AP42 for details. | EPA. October, 1998. Section 11.9, Western Surface Coal Mining. In: Compilation of Air Pollutant Emission Factors, Volume 1: Stationary Point and Area Sources, Fifth Edition, AP-42 Supplement E. U.S. Environmental Protection Agency, Office of Air Quality Planning and Standards. Research Triangle Park, North Carolina. | D | 0 | 1998-10-01 |  | 0
18989 | 30501046 | 3 | Point | Industrial Processes | Mineral Products | Coal Mining, Cleaning, and Material Handling (See 305310) | Bulldozing: Coal | PM25-PRI |  | PM2.5, primary | 341 | 0 | 129 | UNCONTROLLED | #N/A | 1 |  | Formula |  | 0 | Lb | Hour | Bulldozer | Operated | BulldozerHourOperated | (2.2E-2*7.84E1*s^1.2)/M^1.3 | 11.9 | M = material moisture content (%); s = material silt content (%). See AP42 for details. | EPA. October, 1998. Section 11.9, Western Surface Coal Mining. In: Compilation of Air Pollutant Emission Factors, Volume 1: Stationary Point and Area Sources, Fifth Edition, AP-42 Supplement E. U.S. Environmental Protection Agency, Office of Air Quality Planning and Standards. Research Triangle Park, North Carolina. | D | 0 | 1998-10-01 |  | 0
18990 | 30501047 |  | Point | Industrial Processes | Mineral Products | Coal Mining, Cleaning, and Material Handling (See 305310) | Grading | PM-FIL |  | PM, filterable | 334 | 0 | 129 | UNCONTROLLED | #N/A | 1 |  | 5.37 | 5.37 | 0 | Lb | Miles | Grader | Travelled | GraderMilesTravelled |  |  |  | This factor was present in AIRS Facility Subsystem Source Classification Codes and Emission Factor Listing for Criteria Air Pollutants, March 1990, EPA 450/4-90-003. These factors may have been (and may still be) in an AP-42 section, or they may have been added to that March 1990 document from other sources. Please check the latest AP42 to verify. | U | 0 |  |  | 0
18991 | 30501047 |  | Point | Industrial Processes | Mineral Products | Coal Mining, Cleaning, and Material Handling (See 305310) | Grading | PM10-FIL |  | PM10, filterable | 338 | 0 | 129 | UNCONTROLLED | #N/A | 1 |  | 3.33 | 3.33 | 0 | Lb | Miles | Grader | Travelled | GraderMilesTravelled |  |  |  | March 1992. In: PM10 Emission Factor Listing Developed by Technology Transfer and AIRS Source Classification Codes with Documentation, Draft. Assume PSD for grading is same as agricultural tilling. Use EPA-450/4-82-016, Appendix K-15, 62% 10 microns. | U | 0 |  |  | 0
18992 | 30501047 | 3 | Point | Industrial Processes | Mineral Products | Coal Mining, Cleaning, and Material Handling (See 305310) | Grading | PM10-PRI |  | PM10, primary | 339 | 0 | 129 | UNCONTROLLED | #N/A | 1 |  | Formula |  | 0 | Lb | Miles | Grader | Travelled | GraderMilesTravelled | 6E-1*5.1E-2*SP^2.0 | 11.9 | SP = mean vehicle speed (mph). See AP42 for details. | EPA. October, 1998. Section 11.9, Western Surface Coal Mining. In: Compilation of Air Pollutant Emission Factors, Volume 1: Stationary Point and Area Sources, Fifth Edition, AP-42 Supplement E. U.S. Environmental Protection Agency, Office of Air Quality Planning and Standards. Research Triangle Park, North Carolina. | D | 0 | 1998-10-01 |  | 0
18993 | 30501047 | 3 | Point | Industrial Processes | Mineral Products | Coal Mining, Cleaning, and Material Handling (See 305310) | Grading | PM25-PRI |  | PM2.5, primary | 341 | 0 | 129 | UNCONTROLLED | #N/A | 1 |  | Formula |  | 0 | Lb | Miles | Grader | Travelled | GraderMilesTravelled | 3.1E-2*4E-2*SP^2.5 | 11.9 | SP = mean vehicle speed (mph). See AP42 for details. | EPA. October, 1998. Section 11.9, Western Surface Coal Mining. In: Compilation of Air Pollutant Emission Factors, Volume 1: Stationary Point and Area Sources, Fifth Edition, AP-42 Supplement E. U.S. Environmental Protection Agency, Office of Air Quality Planning and Standards. Research Triangle Park, North Carolina. | D | 0 | 1998-10-01 |  | 0
18994 | 30501048 |  | Point | Industrial Processes | Mineral Products | Coal Mining, Cleaning, and Material Handling (See 305310) | Overburden Replacement | PM-FIL |  | PM, filterable | 334 | 0 | 129 | UNCONTROLLED | #N/A | 1 |  | 0.012 | 0.012 | 0 | Lb | Tons | Overburden | Processed | OverburdenTonsProcessed |  |  |  | This factor was present in AIRS Facility Subsystem Source Classification Codes and Emission Factor Listing for Criteria Air Pollutants, March 1990, EPA 450/4-90-003. These factors may have been (and may still be) in an AP-42 section, or they may have been added to that March 1990 document from other sources. Please check the latest AP42 to verify. | U | 0 |  |  | 0
18995 | 30501048 |  | Point | Industrial Processes | Mineral Products | Coal Mining, Cleaning, and Material Handling (See 305310) | Overburden Replacement | PM10-FIL |  | PM10, filterable | 338 | 0 | 129 | UNCONTROLLED | #N/A | 1 |  | 0.006 | 0.006 | 0 | Lb | Tons | Overburden | Processed | OverburdenTonsProcessed |  |  |  | This factor was present in AIRS Facility Subsystem Source Classification Codes and Emission Factor Listing for Criteria Air Pollutants, March 1990, EPA 450/4-90-003. These factors may have been (and may still be) in an AP-42 section, or they may have been added to that March 1990 document from other sources. Please check the latest AP42 to verify. | U | 0 |  |  | 0
18996 | 30501049 |  | Point | Industrial Processes | Mineral Products | Coal Mining, Cleaning, and Material Handling (See 305310) | Wind Erosion: Exposed Areas | PM-FIL |  | PM, filterable | 334 | 0 | 129 | UNCONTROLLED | #N/A | 1 |  | 760 | 760 | 0 | Lb | Acre-Years | Exposed Area | Existing | Exposed AreaAcre-YearsExisting |  |  |  | This factor was present in AIRS Facility Subsystem Source Classification Codes and Emission Factor Listing for Criteria Air Pollutants, March 1990, EPA 450/4-90-003. These factors may have been (and may still be) in an AP-42 section, or they may have been added to that March 1990 document from other sources. Please check the latest AP42 to verify. | U | 0 |  |  | 0
18997 | 30501049 |  | Point | Industrial Processes | Mineral Products | Coal Mining, Cleaning, and Material Handling (See 305310) | Wind Erosion: Exposed Areas | PM10-FIL |  | PM10, filterable | 338 | 0 | 129 | UNCONTROLLED | #N/A | 1 |  | 380 | 380 | 0 | Lb | Acre-Years | Exposed Area | Existing | Exposed AreaAcre-YearsExisting |  |  |  | This factor was present in AIRS Facility Subsystem Source Classification Codes and Emission Factor Listing for Criteria Air Pollutants, March 1990, EPA 450/4-90-003. These factors may have been (and may still be) in an AP-42 section, or they may have been added to that March 1990 document from other sources. Please check the latest AP42 to verify. | U | 0 |  |  | 0
18998 | 30501050 |  | Point | Industrial Processes | Mineral Products | Coal Mining, Cleaning, and Material Handling (See 305310) | Vehicle Traffic: Light/Medium Vehicles | PM-FIL |  | PM, filterable | 334 | 0 | 129 | UNCONTROLLED | #N/A | 1 |  | 2.79 | 2.79 | 0 | Lb | Miles | Vehicle | Travelled | VehicleMilesTravelled |  |  |  | This factor was present in AIRS Facility Subsystem Source Classification Codes and Emission Factor Listing for Criteria Air Pollutants, March 1990, EPA 450/4-90-003. These factors may have been (and may still be) in an AP-42 section, or they may have been added to that March 1990 document from other sources. Please check the latest AP42 to verify. | U | 0 |  |  | 0
18999 | 30501050 |  | Point | Industrial Processes | Mineral Products | Coal Mining, Cleaning, and Material Handling (See 305310) | Vehicle Traffic: Light/Medium Vehicles | PM10-FIL |  | PM10, filterable | 338 | 0 | 129 | UNCONTROLLED | #N/A | 1 |  | 1.56 | 1.56 | 0 | Lb | Miles | Vehicle | Travelled | VehicleMilesTravelled |  |  |  | March 1992. In: PM10 Emission Factor Listing Developed by Technology Transfer and AIRS Source Classification Codes with Documentation, Draft. Assume PSD from vehicle traffic at coal mines same as vehicle traffic in iron production. Use AP-42, Table 7.5-4. (Calculate distributions from emission factors; e.g., PM10 microns = 1.0/1.8 = 56%.) | U | 0 |  |  | 0
19000 | 30501101 |  | Point | Industrial Processes | Mineral Products | Concrete Batching | Total Facility Emissions except road dust & wind-blown dust | PM-FIL |  | PM, filterable | 334 | 0 | 129 | UNCONTROLLED | #N/A | 1 |  | 0.2 | 0.2 | 0 | Lb | Cubic Yards | Concrete | Produced | ConcreteCubic YardsProduced |  |  |  | EPA. September 1985. In: Compilation of Air Pollutant Emission Factors, Volume 1: Stationary Point and Area Sources, Fourth Edition with Supplements A, B, and C, AP-42. U.S. Environmental Protection Agency, Office of Air Quality Planning and Standards. Research Triangle Park, North Carolina. | C | 0 |  | 2001-10-01 | 0
19001 | 30501101 |  | Point | Industrial Processes | Mineral Products | Concrete Batching | Total Facility Emissions except road dust & wind-blown dust | PM-FIL |  | PM, filterable | 334 | 0 | 129 | UNCONTROLLED | #N/A | 1 |  | 0.2 | 0.2 | 0 | Lb | Cubic Yards | Concrete | Produced | ConcreteCubic YardsProduced |  |  | Based upon emission factors for the delivery, transfer to conveyor, and transfer to elevated storage of sand and aggregate; delivery of cement and cement supplement to silos; weigh hopper loading and truck mix loading for a concrete formulation consisting of 1865 pounds course aggregate, 1428 pounds of sand, 491 pounds of cement and 73 pounds of cement supplement. | EPA. October 2001. In: Compilation of Air Pollutant Emission Factors, Volume 1: Stationary Point and Area Sources, Fifth Edition Supplement G, AP-42. U.S. Environmental Protection Agency, Office of Air Quality Planning and Standards. | E | 0 | 2001-10-01 |  | 0
19002 | 30501101 |  | Point | Industrial Processes | Mineral Products | Concrete Batching | Total Facility Emissions except road dust & wind-blown dust | PM-FIL |  | PM, filterable | 334 | 127 | 188 | FABRIC FILTER | 19002 | 1 |  | 0.09 | 0.09 | 0 | Lb | Cubic Yards | Concrete | Produced | ConcreteCubic YardsProduced |  |  | Based upon emission factors for the delivery, transfer to conveyor, and transfer to elevated storage of sand and aggregate; delivery of cement and cement supplement to silos; weigh hopper loading and truck mix loading for a concrete formulation consisting of 1865 pounds course aggregate, 1428 pounds of sand, 491 pounds of cement and 73 pounds of cement supplement. | EPA. October 2001. In: Compilation of Air Pollutant Emission Factors, Volume 1: Stationary Point and Area Sources, Fifth Edition Supplement G, AP-42. U.S. Environmental Protection Agency, Office of Air Quality Planning and Standards. | E | 0 | 2001-10-01 |  | 0
19002 | 30501101 |  | Point | Industrial Processes | Mineral Products | Concrete Batching | Total Facility Emissions except road dust & wind-blown dust | PM-FIL |  | PM, filterable | 334 | 54 | 155 | PROCESS ENCLOSED | 19002 | 0 |  | 0.09 |  | 0 | Lb | Cubic Yards | Concrete | Produced | ConcreteCubic YardsProduced |  |  | Based upon emission factors for the delivery, transfer to conveyor, and transfer to elevated storage of sand and aggregate; delivery of cement and cement supplement to silos; weigh hopper loading and truck mix loading for a concrete formulation consisting of 1865 pounds course aggregate, 1428 pounds of sand, 491 pounds of cement and 73 pounds of cement supplement. | EPA. October 2001. In: Compilation of Air Pollutant Emission Factors, Volume 1: Stationary Point and Area Sources, Fifth Edition Supplement G, AP-42. U.S. Environmental Protection Agency, Office of Air Quality Planning and Standards. | E | 0 | 2001-10-01 |  | 0
19003 | 30501101 |  | Point | Industrial Processes | Mineral Products | Concrete Batching | Total Facility Emissions except road dust & wind-blown dust | PM10-FIL |  | PM10, filterable | 338 | 0 | 129 | UNCONTROLLED | #N/A | 1 |  | 0.1 | 0.1 | 0 | Lb | Cubic Yards | Concrete | Produced | ConcreteCubic YardsProduced |  |  |  | EPA. September 1985. In: Compilation of Air Pollutant Emission Factors, Volume 1: Stationary Point and Area Sources, Fourth Edition with Supplements A, B, and C, AP-42. U.S. Environmental Protection Agency, Office of Air Quality Planning and Standards. Research Triangle Park, North Carolina. | C | 0 |  | 2001-10-01 | 0
19004 | 30501101 |  | Point | Industrial Processes | Mineral Products | Concrete Batching | Total Facility Emissions except road dust & wind-blown dust | PM10-FIL |  | PM10, filterable | 338 | 0 | 129 | UNCONTROLLED | #N/A | 1 |  | 0.058 | 0.058 | 0 | Lb | Cubic Yards | Concrete | Produced | ConcreteCubic YardsProduced |  |  | Based upon emission factors for the delivery, transfer to conveyor, and transfer to elevated storage of sand and aggregate; delivery of cement and cement supplement to silos; weigh hopper loading and truck mix loading for a concrete formulation consisting of 1865 pounds course aggregate, 1428 pounds of sand, 491 pounds of cement and 73 pounds of cement supplement. | EPA. October 2001. In: Compilation of Air Pollutant Emission Factors, Volume 1: Stationary Point and Area Sources, Fifth Edition Supplement G, AP-42. U.S. Environmental Protection Agency, Office of Air Quality Planning and Standards. | E | 0 | 2001-10-01 |  | 0
19005 | 30501101 |  | Point | Industrial Processes | Mineral Products | Concrete Batching | Total Facility Emissions except road dust & wind-blown dust | PM10-FIL |  | PM10, filterable | 338 | 127 | 188 | FABRIC FILTER | 19005 | 1 |  | 0.03 | 0.03 | 0 | Lb | Cubic Yards | Concrete | Produced | ConcreteCubic YardsProduced |  |  | Based upon emission factors for the delivery, transfer to conveyor, and transfer to elevated storage of sand and aggregate; delivery of cement and cement supplement to silos; weigh hopper loading and truck mix loading for a concrete formulation consisting of 1865 pounds course aggregate, 1428 pounds of sand, 491 pounds of cement and 73 pounds of cement supplement. | EPA. October 2001. In: Compilation of Air Pollutant Emission Factors, Volume 1: Stationary Point and Area Sources, Fifth Edition Supplement G, AP-42. U.S. Environmental Protection Agency, Office of Air Quality Planning and Standards. | E | 0 | 2001-10-01 |  | 0
19005 | 30501101 |  | Point | Industrial Processes | Mineral Products | Concrete Batching | Total Facility Emissions except road dust & wind-blown dust | PM10-FIL |  | PM10, filterable | 338 | 54 | 155 | PROCESS ENCLOSED | 19005 | 0 |  | 0.03 |  | 0 | Lb | Cubic Yards | Concrete | Produced | ConcreteCubic YardsProduced |  |  | Based upon emission factors for the delivery, transfer to conveyor, and transfer to elevated storage of sand and aggregate; delivery of cement and cement supplement to silos; weigh hopper loading and truck mix loading for a concrete formulation consisting of 1865 pounds course aggregate, 1428 pounds of sand, 491 pounds of cement and 73 pounds of cement supplement. | EPA. October 2001. In: Compilation of Air Pollutant Emission Factors, Volume 1: Stationary Point and Area Sources, Fifth Edition Supplement G, AP-42. U.S. Environmental Protection Agency, Office of Air Quality Planning and Standards. | E | 0 | 2001-10-01 |  | 0
19006 | 30501104 |  | Point | Industrial Processes | Mineral Products | Concrete Batching | Aggregate Transfer to Elevated Storage | PM-FIL |  | PM, filterable | 334 | 0 | 129 | UNCONTROLLED | #N/A | 1 |  | 0.0069 | 0.0069 | 0 | Lb | Tons | Material | Processed | MaterialTonsProcessed |  |  | Based upon equation from AP-42 Section 13.2.2, with k PM = .74, U = 10 mph, Moisture = 1.77%. | EPA. October 2001. In: Compilation of Air Pollutant Emission Factors, Volume 1: Stationary Point and Area Sources, Fifth Edition Supplement G, AP-42. U.S. Environmental Protection Agency, Office of Air Quality Planning and Standards. | D | 0 | 2001-10-01 |  | 0
19007 | 30501104 |  | Point | Industrial Processes | Mineral Products | Concrete Batching | Aggregate Transfer to Elevated Storage | PM10-FIL |  | PM10, filterable | 338 | 0 | 129 | UNCONTROLLED | #N/A | 1 |  | 0.0033 | 0.0033 | 0 | Lb | Tons | Material | Processed | MaterialTonsProcessed |  |  | Based upon equation from AP-42 Section 13.2.2, with k PM = .74, U = 10 mph, Moisture = 1.77%. | EPA. October 2001. In: Compilation of Air Pollutant Emission Factors, Volume 1: Stationary Point and Area Sources, Fifth Edition Supplement G, AP-42. U.S. Environmental Protection Agency, Office of Air Quality Planning and Standards. | D | 0 | 2001-10-01 |  | 0
19008 | 30501105 |  | Point | Industrial Processes | Mineral Products | Concrete Batching | Sand Transfer to Elevated Storage | PM-FIL |  | PM, filterable | 334 | 0 | 129 | UNCONTROLLED | #N/A | 1 |  | 0.0021 | 0.0021 | 0 | Lb | Tons | Material | Processed | MaterialTonsProcessed |  |  | Based upon equation from AP-42 Section 13.2.2, with k PM = .74, U = 10 mph, Moisture = 1.77%. | EPA. October 2001. In: Compilation of Air Pollutant Emission Factors, Volume 1: Stationary Point and Area Sources, Fifth Edition Supplement G, AP-42. U.S. Environmental Protection Agency, Office of Air Quality Planning and Standards. | D | 0 | 2001-10-01 |  | 0
19009 | 30501105 |  | Point | Industrial Processes | Mineral Products | Concrete Batching | Sand Transfer to Elevated Storage | PM10-FIL |  | PM10, filterable | 338 | 0 | 129 | UNCONTROLLED | #N/A | 1 |  | 0.00099 | 0.00099 | 0 | Lb | Tons | Material | Processed | MaterialTonsProcessed |  |  | Based upon equation from AP-42 Section 13.2.2, with k PM = .74, U = 10 mph, Moisture = 1.77%. | EPA. October 2001. In: Compilation of Air Pollutant Emission Factors, Volume 1: Stationary Point and Area Sources, Fifth Edition Supplement G, AP-42. U.S. Environmental Protection Agency, Office of Air Quality Planning and Standards. | D | 0 | 2001-10-01 |  | 0
19010 | 30501106 |  | Point | Industrial Processes | Mineral Products | Concrete Batching | Transfer: Sand/Aggregate to Elevated Bins (See Also -04 & -05) | PM-FIL |  | PM, filterable | 334 | 0 | 129 | UNCONTROLLED | #N/A | 1 |  | 0.029 | 0.029 | 0 | Lb | Tons | Material | Processed | MaterialTonsProcessed |  | 11.12 |  | EPA. 1995. Section 11.12, Concrete Batching. In: Compilation of Air Pollutant Emission Factors, Volume 1: Stationary Point and Area Sources, Fifth Edition, AP-42. U.S. Environmental Protection Agency, Office of Air Quality Planning and Standards. Research Triangle Park, North Carolina. | E | 0 |  | 2001-10-01 | 0
19011 | 30501106 |  | Point | Industrial Processes | Mineral Products | Concrete Batching | Transfer: Sand/Aggregate to Elevated Bins (See Also -04 & -05) | PM10-FIL |  | PM10, filterable | 338 | 0 | 129 | UNCONTROLLED | #N/A | 1 |  | 0.03 | 0.03 | 0 | Lb | Tons | Material | Processed | MaterialTonsProcessed |  |  |  | EPA. September 1985. In: Compilation of Air Pollutant Emission Factors, Volume 1: Stationary Point and Area Sources, Fourth Edition with Supplements A, B, and C, AP-42. U.S. Environmental Protection Agency, Office of Air Quality Planning and Standards. Research Triangle Park, North Carolina. | U | 0 |  | 2001-10-01 | 0
19012 | 30501107 |  | Point | Industrial Processes | Mineral Products | Concrete Batching | Cement Unloading to Elevated Storage Silo | 7440382 | 7440-38-2 | Arsenic | 93 | 0 | 129 | UNCONTROLLED | #N/A | 1 |  | 1.68e-06 | 1.68e-06 | 0 | Lb | Tons | Material | Processed | MaterialTonsProcessed |  |  | From one emission test of pneumatic unloading cement to elevated storage silo. | EPA. October 2001. In: Compilation of Air Pollutant Emission Factors, Volume 1: Stationary Point and Area Sources, Fifth Edition Supplement G, AP-42. U.S. Environmental Protection Agency, Office of Air Quality Planning and Standards. | E | 0 | 2001-10-01 |  | 0
19013 | 30501107 |  | Point | Industrial Processes | Mineral Products | Concrete Batching | Cement Unloading to Elevated Storage Silo | 7440382 | 7440-38-2 | Arsenic | 93 | 127 | 188 | FABRIC FILTER | #N/A | 1 |  | 4.24e-09 | 4.24e-09 | 0 | Lb | Tons | Material | Processed | MaterialTonsProcessed |  |  | From one emission test of pneumatic unloading cement to elevated storage silo. | EPA. October 2001. In: Compilation of Air Pollutant Emission Factors, Volume 1: Stationary Point and Area Sources, Fifth Edition Supplement G, AP-42. U.S. Environmental Protection Agency, Office of Air Quality Planning and Standards. | E | 0 | 2001-10-01 |  | 0
19014 | 30501107 |  | Point | Industrial Processes | Mineral Products | Concrete Batching | Cement Unloading to Elevated Storage Silo | 7440417 | 7440-41-7 | Beryllium | 119 | 0 | 129 | UNCONTROLLED | #N/A | 1 |  | 5.3e-11 | 5.3e-11 | 0 | Lb | Tons | Concrete | Produced | ConcreteTonsProduced |  |  | From CARB 2588 data. | Engineering Science, Inc. September 14, 1990. In: A Comprehensive Emission Inventory Report as Required under the Air Toxics Hot Spots Information and Assessment Act of 1987. Prepared for Calmat Co. Fresno No. II Facility. Aggregate Processing Plant No. II. | U | 0 |  | 2001-10-01 | 0
19015 | 30501107 |  | Point | Industrial Processes | Mineral Products | Concrete Batching | Cement Unloading to Elevated Storage Silo | 7440417 | 7440-41-7 | Beryllium | 119 | 0 | 129 | UNCONTROLLED | #N/A | 1 |  | 1.79e-08 | 1.79e-08 | 0 | Lb | Tons | Material | Processed | MaterialTonsProcessed |  |  | From one emission test of pneumatic unloading cement to elevated storage silo. | EPA. October 2001. In: Compilation of Air Pollutant Emission Factors, Volume 1: Stationary Point and Area Sources, Fifth Edition Supplement G, AP-42. U.S. Environmental Protection Agency, Office of Air Quality Planning and Standards. | E | 0 | 2001-10-01 |  | 0
19016 | 30501107 |  | Point | Industrial Processes | Mineral Products | Concrete Batching | Cement Unloading to Elevated Storage Silo | 7440417 | 7440-41-7 | Beryllium | 119 | 127 | 188 | FABRIC FILTER | #N/A | 1 |  | 4.86e-10 | 4.86e-10 | 0 | Lb | Tons | Material | Processed | MaterialTonsProcessed |  |  | From one emission test of pneumatic unloading cement to elevated storage silo. | EPA. October 2001. In: Compilation of Air Pollutant Emission Factors, Volume 1: Stationary Point and Area Sources, Fifth Edition Supplement G, AP-42. U.S. Environmental Protection Agency, Office of Air Quality Planning and Standards. | E | 0 | 2001-10-01 |  | 0
19017 | 30501107 |  | Point | Industrial Processes | Mineral Products | Concrete Batching | Cement Unloading to Elevated Storage Silo | 7440439 | 7440-43-9 | Cadmium | 130 | 0 | 129 | UNCONTROLLED | #N/A | 1 |  | 9.3e-11 | 9.3e-11 | 0 | Lb | Tons | Concentrated Ore | Processed | Concentrated OreTonsProcessed |  |  | CARB2588 data. | Engineering Science, Inc. September 14, 1990. In: A Comprehensive Emission Inventory Report as Required under the Air Toxics Hot Spots Information and Assessment Act of 1987. Prepared for Calmat Co. Fresno No. II Facility. Aggregate Processing Plant No. II. | U | 0 |  | 2001-10-01 | 0
19018 | 30501107 |  | Point | Industrial Processes | Mineral Products | Concrete Batching | Cement Unloading to Elevated Storage Silo | 7440439 | 7440-43-9 | Cadmium | 130 | 0 | 129 | UNCONTROLLED | #N/A | 1 |  | 2.34e-07 | 2.34e-07 | 0 | Lb | Tons | Material | Processed | MaterialTonsProcessed |  |  | From one emission test of pneumatic unloading cement to elevated storage silo. | EPA. October 2001. In: Compilation of Air Pollutant Emission Factors, Volume 1: Stationary Point and Area Sources, Fifth Edition Supplement G, AP-42. U.S. Environmental Protection Agency, Office of Air Quality Planning and Standards. | E | 0 | 2001-10-01 |  | 0
19019 | 30501107 |  | Point | Industrial Processes | Mineral Products | Concrete Batching | Cement Unloading to Elevated Storage Silo | 7440439 | 7440-43-9 | Cadmium | 130 | 127 | 188 | FABRIC FILTER | #N/A | 1 |  | 4.86e-10 | 4.86e-10 | 0 | Lb | Tons | Material | Processed | MaterialTonsProcessed |  |  | From one emission test of pneumatic unloading cement to elevated storage silo. | EPA. October 2001. In: Compilation of Air Pollutant Emission Factors, Volume 1: Stationary Point and Area Sources, Fifth Edition Supplement G, AP-42. U.S. Environmental Protection Agency, Office of Air Quality Planning and Standards. | E | 0 | 2001-10-01 |  | 0
19020 | 30501107 |  | Point | Industrial Processes | Mineral Products | Concrete Batching | Cement Unloading to Elevated Storage Silo | 7440473 | 7440-47-3 | Chromium | 149 | 0 | 129 | UNCONTROLLED | #N/A | 1 |  | 4.4e-09 | 4.4e-09 | 0 | Lb | Tons | Concentrated Ore | Processed | Concentrated OreTonsProcessed |  |  | CARB2588 data. | Engineering Science, Inc. September 14, 1990. In: A Comprehensive Emission Inventory Report as Required under the Air Toxics Hot Spots Information and Assessment Act of 1987. Prepared for Calmat Co. Fresno No. II Facility. Aggregate Processing Plant No. II. | U | 0 |  | 2001-10-01 | 0
19021 | 30501107 |  | Point | Industrial Processes | Mineral Products | Concrete Batching | Cement Unloading to Elevated Storage Silo | 7440473 | 7440-47-3 | Chromium | 149 | 0 | 129 | UNCONTROLLED | #N/A | 1 |  | 2.52e-07 | 2.52e-07 | 0 | Lb | Tons | Material | Processed | MaterialTonsProcessed |  |  | From one emission test of pneumatic unloading cement to elevated storage silo. | EPA. October 2001. In: Compilation of Air Pollutant Emission Factors, Volume 1: Stationary Point and Area Sources, Fifth Edition Supplement G, AP-42. U.S. Environmental Protection Agency, Office of Air Quality Planning and Standards. | E | 0 | 2001-10-01 |  | 0
19022 | 30501107 |  | Point | Industrial Processes | Mineral Products | Concrete Batching | Cement Unloading to Elevated Storage Silo | 7440473 | 7440-47-3 | Chromium | 149 | 127 | 188 | FABRIC FILTER | #N/A | 1 |  | 2.9e-08 | 2.9e-08 | 0 | Lb | Tons | Material | Processed | MaterialTonsProcessed |  |  | From one emission test of pneumatic unloading cement to elevated storage silo. | EPA. October 2001. In: Compilation of Air Pollutant Emission Factors, Volume 1: Stationary Point and Area Sources, Fifth Edition Supplement G, AP-42. U.S. Environmental Protection Agency, Office of Air Quality Planning and Standards. | E | 0 | 2001-10-01 |  | 0
19023 | 30501107 |  | Point | Industrial Processes | Mineral Products | Concrete Batching | Cement Unloading to Elevated Storage Silo | 18540299 | 18540-29-9 | Chromium (VI) | 151 | 0 | 129 | UNCONTROLLED | #N/A | 1 |  | 1.2e-09 | 1.2e-09 | 0 | Lb | Tons | Concrete | Processed | ConcreteTonsProcessed |  |  | CARB2588 data. | Engineering Science, Inc. September 14, 1990. In: A Comprehensive Emission Inventory Report as Required under the Air Toxics Hot Spots Information and Assessment Act of 1987. Prepared for Calmat Co. Fresno No. II Facility. Aggregate Processing Plant No. II. | U | 0 |  |  | 0
19024 | 30501107 |  | Point | Industrial Processes | Mineral Products | Concrete Batching | Cement Unloading to Elevated Storage Silo | 7440484 | 7440-48-4 | Cobalt | 154 | 0 | 129 | UNCONTROLLED | #N/A | 1 |  | 6.4e-10 | 6.4e-10 | 0 | Lb | Tons | Concrete | Produced | ConcreteTonsProduced |  |  | CARB2588 data. | Engineering Science, Inc. September 14, 1990. In: A Comprehensive Emission Inventory Report as Required under the Air Toxics Hot Spots Information and Assessment Act of 1987. Prepared for Calmat Co. Fresno No. II Facility. Aggregate Processing Plant No. II. | U | 0 |  |  | 0
19025 | 30501107 |  | Point | Industrial Processes | Mineral Products | Concrete Batching | Cement Unloading to Elevated Storage Silo |  | 7440-50-8 | Copper | 156 | 0 | 129 | UNCONTROLLED | #N/A | 1 |  | 1.3e-08 | 1.3e-08 | 0 | Lb | Tons | Concrete | Processed | ConcreteTonsProcessed |  |  | CARB2588 data. | Engineering Science, Inc. September 14, 1990. In: A Comprehensive Emission Inventory Report as Required under the Air Toxics Hot Spots Information and Assessment Act of 1987. Prepared for Calmat Co. Fresno No. II Facility. Aggregate Processing Plant No. II. | U | 0 |  |  | 0
19026 | 30501107 |  | Point | Industrial Processes | Mineral Products | Concrete Batching | Cement Unloading to Elevated Storage Silo | 7439921 | 7439-92-1 | Lead | 250 | 0 | 129 | UNCONTROLLED | #N/A | 1 |  | 7.36e-07 | 7.36e-07 | 0 | Lb | Tons | Material | Processed | MaterialTonsProcessed |  |  | From one emission test of pneumatic unloading cement to elevated storage silo. | EPA. October 2001. In: Compilation of Air Pollutant Emission Factors, Volume 1: Stationary Point and Area Sources, Fifth Edition Supplement G, AP-42. U.S. Environmental Protection Agency, Office of Air Quality Planning and Standards. | E | 0 | 2001-10-01 |  | 0
19027 | 30501107 |  | Point | Industrial Processes | Mineral Products | Concrete Batching | Cement Unloading to Elevated Storage Silo | 7439921 | 7439-92-1 | Lead | 250 | 127 | 188 | FABRIC FILTER | #N/A | 1 |  | 1.09e-08 | 1.09e-08 | 0 | Lb | Tons | Material | Processed | MaterialTonsProcessed |  |  | From one emission test of pneumatic unloading cement to elevated storage silo. | EPA. October 2001. In: Compilation of Air Pollutant Emission Factors, Volume 1: Stationary Point and Area Sources, Fifth Edition Supplement G, AP-42. U.S. Environmental Protection Agency, Office of Air Quality Planning and Standards. | E | 0 | 2001-10-01 |  | 0
19028 | 30501107 |  | Point | Industrial Processes | Mineral Products | Concrete Batching | Cement Unloading to Elevated Storage Silo | 7439965 | 7439-96-5 | Manganese | 257 | 0 | 129 | UNCONTROLLED | #N/A | 1 |  | 0.000202 | 0.000202 | 0 | Lb | Tons | Material | Processed | MaterialTonsProcessed |  |  | From one emission test of pneumatic unloading cement to elevated storage silo. | EPA. October 2001. In: Compilation of Air Pollutant Emission Factors, Volume 1: Stationary Point and Area Sources, Fifth Edition Supplement G, AP-42. U.S. Environmental Protection Agency, Office of Air Quality Planning and Standards. | E | 0 | 2001-10-01 |  | 0
19029 | 30501107 |  | Point | Industrial Processes | Mineral Products | Concrete Batching | Cement Unloading to Elevated Storage Silo | 7439965 | 7439-96-5 | Manganese | 257 | 127 | 188 | FABRIC FILTER | #N/A | 1 |  | 1.17e-07 | 1.17e-07 | 0 | Lb | Tons | Material | Processed | MaterialTonsProcessed |  |  | From one emission test of pneumatic unloading cement to elevated storage silo. | EPA. October 2001. In: Compilation of Air Pollutant Emission Factors, Volume 1: Stationary Point and Area Sources, Fifth Edition Supplement G, AP-42. U.S. Environmental Protection Agency, Office of Air Quality Planning and Standards. | E | 0 | 2001-10-01 |  | 0
19030 | 30501107 |  | Point | Industrial Processes | Mineral Products | Concrete Batching | Cement Unloading to Elevated Storage Silo | 7440020 | 7440-02-0 | Nickel | 296 | 0 | 129 | UNCONTROLLED | #N/A | 1 |  | 2.1e-09 | 2.1e-09 | 0 | Lb | Tons | Concrete | Produced | ConcreteTonsProduced |  |  |  | Engineering Science, Inc. September 14, 1990. In: A Comprehensive Emission Inventory Report as Required under the Air Toxics Hot Spots Information and Assessment Act of 1987. Prepared for Calmat Co. Fresno No. II Facility. Aggregate Processing Plant No. II. | U | 0 |  | 2001-10-01 | 0
19031 | 30501107 |  | Point | Industrial Processes | Mineral Products | Concrete Batching | Cement Unloading to Elevated Storage Silo | 7440020 | 7440-02-0 | Nickel | 296 | 0 | 129 | UNCONTROLLED | #N/A | 1 |  | 1.76e-05 | 1.76e-05 | 0 | Lb | Tons | Material | Processed | MaterialTonsProcessed |  |  | From one emission test of pneumatic unloading cement to elevated storage silo. | EPA. October 2001. In: Compilation of Air Pollutant Emission Factors, Volume 1: Stationary Point and Area Sources, Fifth Edition Supplement G, AP-42. U.S. Environmental Protection Agency, Office of Air Quality Planning and Standards. | E | 0 | 2001-10-01 |  | 0
19032 | 30501107 |  | Point | Industrial Processes | Mineral Products | Concrete Batching | Cement Unloading to Elevated Storage Silo | 7440020 | 7440-02-0 | Nickel | 296 | 127 | 188 | FABRIC FILTER | #N/A | 1 |  | 4.18e-08 | 4.18e-08 | 0 | Lb | Tons | Material | Processed | MaterialTonsProcessed |  |  | From one emission test of pneumatic unloading cement to elevated storage silo. | EPA. October 2001. In: Compilation of Air Pollutant Emission Factors, Volume 1: Stationary Point and Area Sources, Fifth Edition Supplement G, AP-42. U.S. Environmental Protection Agency, Office of Air Quality Planning and Standards. | E | 0 | 2001-10-01 |  | 0
19033 | 30501107 |  | Point | Industrial Processes | Mineral Products | Concrete Batching | Cement Unloading to Elevated Storage Silo | 7723140 | 7723-14-0 | Phosphorus (yellow or white) | 328 | 0 | 129 | UNCONTROLLED | #N/A | 1 |  | 1.18e-05 | 1.18e-05 | 0 | Lb | Tons | Material | Processed | MaterialTonsProcessed |  |  | From one emission test of pneumatic unloading cement to elevated storage silo. | EPA. October 2001. In: Compilation of Air Pollutant Emission Factors, Volume 1: Stationary Point and Area Sources, Fifth Edition Supplement G, AP-42. U.S. Environmental Protection Agency, Office of Air Quality Planning and Standards. | E | 0 | 2001-10-01 |  | 0
19034 | 30501107 |  | Point | Industrial Processes | Mineral Products | Concrete Batching | Cement Unloading to Elevated Storage Silo | PM-FIL |  | PM, filterable | 334 | 0 | 129 | UNCONTROLLED | #N/A | 1 |  | 0.24 | 0.24 | 0 | Lb | Tons | Material | Processed | MaterialTonsProcessed |  | 11.12 | From test of mechanical unloading to hopper and subsequent transport of cement by enclosed bucket elevator to elevated bins with fabric socks over bin vent. | EPA. 1995. Section 11.12, Concrete Batching. In: Compilation of Air Pollutant Emission Factors, Volume 1: Stationary Point and Area Sources, Fifth Edition, AP-42. U.S. Environmental Protection Agency, Office of Air Quality Planning and Standards. Research Triangle Park, North Carolina. | E | 0 |  | 2001-10-01 | 0
19035 | 30501107 |  | Point | Industrial Processes | Mineral Products | Concrete Batching | Cement Unloading to Elevated Storage Silo | PM-FIL |  | PM, filterable | 334 | 0 | 129 | UNCONTROLLED | #N/A | 1 |  | 0.72 | 0.72 | 0 | Lb | Tons | Material | Processed | MaterialTonsProcessed |  |  | From one emission test of pneumatic unloading cement to elevated storage silo. | EPA. October 2001. In: Compilation of Air Pollutant Emission Factors, Volume 1: Stationary Point and Area Sources, Fifth Edition Supplement G, AP-42. U.S. Environmental Protection Agency, Office of Air Quality Planning and Standards. | E | 0 | 2001-10-01 |  | 0
19036 | 30501107 |  | Point | Industrial Processes | Mineral Products | Concrete Batching | Cement Unloading to Elevated Storage Silo | PM-FIL |  | PM, filterable | 334 | 127 | 188 | FABRIC FILTER | #N/A | 1 |  | 0.00099 | 0.00099 | 0 | Lb | Tons | Material | Processed | MaterialTonsProcessed |  |  | From one emission test of pneumatic unloading cement to elevated storage silo. | EPA. October 2001. In: Compilation of Air Pollutant Emission Factors, Volume 1: Stationary Point and Area Sources, Fifth Edition Supplement G, AP-42. U.S. Environmental Protection Agency, Office of Air Quality Planning and Standards. | D | 0 | 2001-10-01 |  | 0
19037 | 30501107 |  | Point | Industrial Processes | Mineral Products | Concrete Batching | Cement Unloading to Elevated Storage Silo | PM10-FIL |  | PM10, filterable | 338 | 0 | 129 | UNCONTROLLED | #N/A | 1 |  | 0.14 | 0.14 | 0 | Lb | Tons | Material | Processed | MaterialTonsProcessed |  |  |  | EPA. September 1985. In: Compilation of Air Pollutant Emission Factors, Volume 1: Stationary Point and Area Sources, Fourth Edition with Supplements A, B, and C, AP-42. U.S. Environmental Protection Agency, Office of Air Quality Planning and Standards. Research Triangle Park, North Carolina. | U | 0 |  | 2001-10-01 | 0
19038 | 30501107 |  | Point | Industrial Processes | Mineral Products | Concrete Batching | Cement Unloading to Elevated Storage Silo | PM10-FIL |  | PM10, filterable | 338 | 0 | 129 | UNCONTROLLED | #N/A | 1 |  | 0.46 | 0.46 | 0 | Lb | Tons | Material | Processed | MaterialTonsProcessed |  |  | From one emission test of pneumatic unloading cement to elevated storage silo. | EPA. October 2001. In: Compilation of Air Pollutant Emission Factors, Volume 1: Stationary Point and Area Sources, Fifth Edition Supplement G, AP-42. U.S. Environmental Protection Agency, Office of Air Quality Planning and Standards. | E | 0 | 2001-10-01 |  | 0
19039 | 30501107 |  | Point | Industrial Processes | Mineral Products | Concrete Batching | Cement Unloading to Elevated Storage Silo | PM10-FIL |  | PM10, filterable | 338 | 127 | 188 | FABRIC FILTER | #N/A | 1 |  | 0.00034 | 0.00034 | 0 | Lb | Tons | Material | Processed | MaterialTonsProcessed |  |  | From one emission test of pneumatic unloading cement to elevated storage silo. | EPA. October 2001. In: Compilation of Air Pollutant Emission Factors, Volume 1: Stationary Point and Area Sources, Fifth Edition Supplement G, AP-42. U.S. Environmental Protection Agency, Office of Air Quality Planning and Standards. | D | 0 | 2001-10-01 |  | 0
19040 | 30501108 |  | Point | Industrial Processes | Mineral Products | Concrete Batching | Weight Hopper Loading of Sand and Aggregate | 7440439 | 7440-43-9 | Cadmium | 130 | 0 | 129 | UNCONTROLLED | #N/A | 1 |  | 5.3e-11 | 5.3e-11 | 0 | Lb | Tons | Concrete | Processed | ConcreteTonsProcessed |  |  | CARB2588 data. | Engineering Science, Inc. September 14, 1990. In: A Comprehensive Emission Inventory Report as Required under the Air Toxics Hot Spots Information and Assessment Act of 1987. Prepared for Calmat Co. Fresno No. II Facility. Aggregate Processing Plant No. II. | U | 0 |  |  | 0
19041 | 30501108 |  | Point | Industrial Processes | Mineral Products | Concrete Batching | Weight Hopper Loading of Sand and Aggregate | 7440473 | 7440-47-3 | Chromium | 149 | 0 | 129 | UNCONTROLLED | #N/A | 1 |  | 2.5e-09 | 2.5e-09 | 0 | Lb | Tons | Concrete | Produced | ConcreteTonsProduced |  |  | CARB2588 data. | Engineering Science, Inc. September 14, 1990. In: A Comprehensive Emission Inventory Report as Required under the Air Toxics Hot Spots Information and Assessment Act of 1987. Prepared for Calmat Co. Fresno No. II Facility. Aggregate Processing Plant No. II. | U | 0 |  |  | 0
19042 | 30501108 |  | Point | Industrial Processes | Mineral Products | Concrete Batching | Weight Hopper Loading of Sand and Aggregate | 18540299 | 18540-29-9 | Chromium (VI) | 151 | 0 | 129 | UNCONTROLLED | #N/A | 1 |  | 7.1e-10 | 7.1e-10 | 0 | Lb | Tons | Concrete | Processed | ConcreteTonsProcessed |  |  | CARB2588 data. | Engineering Science, Inc. September 14, 1990. In: A Comprehensive Emission Inventory Report as Required under the Air Toxics Hot Spots Information and Assessment Act of 1987. Prepared for Calmat Co. Fresno No. II Facility. Aggregate Processing Plant No. II. | U | 0 |  |  | 0
19043 | 30501108 |  | Point | Industrial Processes | Mineral Products | Concrete Batching | Weight Hopper Loading of Sand and Aggregate | 7440484 | 7440-48-4 | Cobalt | 154 | 0 | 129 | UNCONTROLLED | #N/A | 1 |  | 3.7e-10 | 3.7e-10 | 0 | Lb | Tons | Concrete | Produced | ConcreteTonsProduced |  |  | CARB2588 data. | Engineering Science, Inc. September 14, 1990. In: A Comprehensive Emission Inventory Report as Required under the Air Toxics Hot Spots Information and Assessment Act of 1987. Prepared for Calmat Co. Fresno No. II Facility. Aggregate Processing Plant No. II. | U | 0 |  |  | 0
19044 | 30501108 |  | Point | Industrial Processes | Mineral Products | Concrete Batching | Weight Hopper Loading of Sand and Aggregate |  | 7440-50-8 | Copper | 156 | 0 | 129 | UNCONTROLLED | #N/A | 1 |  | 7.2e-09 | 7.2e-09 | 0 | Lb | Tons | Concrete | Processed | ConcreteTonsProcessed |  |  | CARB2588 data. | Engineering Science, Inc. September 14, 1990. In: A Comprehensive Emission Inventory Report as Required under the Air Toxics Hot Spots Information and Assessment Act of 1987. Prepared for Calmat Co. Fresno No. II Facility. Aggregate Processing Plant No. II. | U | 0 |  |  | 0
19045 | 30501108 |  | Point | Industrial Processes | Mineral Products | Concrete Batching | Weight Hopper Loading of Sand and Aggregate | 7440020 | 7440-02-0 | Nickel | 296 | 0 | 129 | UNCONTROLLED | #N/A | 1 |  | 1.2e-09 | 1.2e-09 | 0 | Lb | Tons | Concrete | Produced | ConcreteTonsProduced |  |  | CARB2588 data. | Engineering Science, Inc. September 14, 1990. In: A Comprehensive Emission Inventory Report as Required under the Air Toxics Hot Spots Information and Assessment Act of 1987. Prepared for Calmat Co. Fresno No. II Facility. Aggregate Processing Plant No. II. | U | 0 |  |  | 0
19046 | 30501108 |  | Point | Industrial Processes | Mineral Products | Concrete Batching | Weight Hopper Loading of Sand and Aggregate | PM-FIL |  | PM, filterable | 334 | 0 | 129 | UNCONTROLLED | #N/A | 1 |  | 0.02 | 0.02 | 0 | Lb | Tons | Concrete | Processed | ConcreteTonsProcessed |  | 11.12 |  | EPA. 1995. Section 11.12, Concrete Batching. In: Compilation of Air Pollutant Emission Factors, Volume 1: Stationary Point and Area Sources, Fifth Edition, AP-42. U.S. Environmental Protection Agency, Office of Air Quality Planning and Standards. Research Triangle Park, North Carolina. | E | 0 |  | 2001-10-01 | 0
19047 | 30501108 |  | Point | Industrial Processes | Mineral Products | Concrete Batching | Weight Hopper Loading of Sand and Aggregate | PM-FIL |  | PM, filterable | 334 | 0 | 129 | UNCONTROLLED | #N/A | 1 |  | 0.0051 | 0.0051 | 0 | Lb | Tons | Material | Processed | MaterialTonsProcessed |  |  | Based upon emission factors for sand and aggregate transfer and ratio of sand and aggregate in an average concrete formulation. | EPA. October 2001. In: Compilation of Air Pollutant Emission Factors, Volume 1: Stationary Point and Area Sources, Fifth Edition Supplement G, AP-42. U.S. Environmental Protection Agency, Office of Air Quality Planning and Standards. | D | 0 | 2001-10-01 |  | 0
19048 | 30501108 |  | Point | Industrial Processes | Mineral Products | Concrete Batching | Weight Hopper Loading of Sand and Aggregate | PM10-FIL |  | PM10, filterable | 338 | 0 | 129 | UNCONTROLLED | #N/A | 1 |  | 0.01 | 0.01 | 0 | Lb | Tons | Material | Processed | MaterialTonsProcessed |  |  |  | EPA. September 1985. In: Compilation of Air Pollutant Emission Factors, Volume 1: Stationary Point and Area Sources, Fourth Edition with Supplements A, B, and C, AP-42. U.S. Environmental Protection Agency, Office of Air Quality Planning and Standards. Research Triangle Park, North Carolina. | U | 0 |  | 2001-10-01 | 0
19049 | 30501108 |  | Point | Industrial Processes | Mineral Products | Concrete Batching | Weight Hopper Loading of Sand and Aggregate | PM10-FIL |  | PM10, filterable | 338 | 0 | 129 | UNCONTROLLED | #N/A | 1 |  | 0.0024 | 0.0024 | 0 | Lb | Tons | Material | Processed | MaterialTonsProcessed |  |  | Based upon emission factors for sand and aggregate transfer and ratio of sand and aggregate in an average concrete formulation. | EPA. October 2001. In: Compilation of Air Pollutant Emission Factors, Volume 1: Stationary Point and Area Sources, Fifth Edition Supplement G, AP-42. U.S. Environmental Protection Agency, Office of Air Quality Planning and Standards. | D | 0 | 2001-10-01 |  | 0
19050 | 30501109 |  | Point | Industrial Processes | Mineral Products | Concrete Batching | Mixer Loading of Cement/Sand/Aggregate | 7440382 | 7440-38-2 | Arsenic | 93 | 0 | 129 | UNCONTROLLED | #N/A | 1 |  | 2.32e-07 | 2.32e-07 | 0 | Lb | Tons | Material | Processed | MaterialTonsProcessed |  |  | Material processed includes only cement and cement supplement. From one emission test of central mix production facility. The average estimated capture efficiency of the enclosure was 94%. | EPA. October 2001. In: Compilation of Air Pollutant Emission Factors, Volume 1: Stationary Point and Area Sources, Fifth Edition Supplement G, AP-42. U.S. Environmental Protection Agency, Office of Air Quality Planning and Standards. | E | 0 | 2001-10-01 |  | 0
19051 | 30501109 |  | Point | Industrial Processes | Mineral Products | Concrete Batching | Mixer Loading of Cement/Sand/Aggregate | 7440382 | 7440-38-2 | Arsenic | 93 | 127 | 188 | FABRIC FILTER | #N/A | 1 |  | 1.87e-08 | 1.87e-08 | 0 | Lb | Tons | Material | Processed | MaterialTonsProcessed |  |  | Material processed includes only cement and cement supplement. From one emission test of central mix production facility. The average estimated capture efficiency of the enclosure was 94%. | EPA. October 2001. In: Compilation of Air Pollutant Emission Factors, Volume 1: Stationary Point and Area Sources, Fifth Edition Supplement G, AP-42. U.S. Environmental Protection Agency, Office of Air Quality Planning and Standards. | E | 0 | 2001-10-01 |  | 0
19052 | 30501109 |  | Point | Industrial Processes | Mineral Products | Concrete Batching | Mixer Loading of Cement/Sand/Aggregate | 7440439 | 7440-43-9 | Cadmium | 130 | 0 | 129 | UNCONTROLLED | #N/A | 1 |  | 1.18e-08 | 1.18e-08 | 0 | Lb | Tons | Material | Processed | MaterialTonsProcessed |  |  | Material processed includes only cement and cement supplement. From one emission test of central mix production facility. The average estimated capture efficiency of the enclosure was 94%. | EPA. October 2001. In: Compilation of Air Pollutant Emission Factors, Volume 1: Stationary Point and Area Sources, Fifth Edition Supplement G, AP-42. U.S. Environmental Protection Agency, Office of Air Quality Planning and Standards. | E | 0 | 2001-10-01 |  | 0
19053 | 30501109 |  | Point | Industrial Processes | Mineral Products | Concrete Batching | Mixer Loading of Cement/Sand/Aggregate | 7440439 | 7440-43-9 | Cadmium | 130 | 127 | 188 | FABRIC FILTER | #N/A | 1 |  | 7.1e-10 | 7.1e-10 | 0 | Lb | Tons | Material | Processed | MaterialTonsProcessed |  |  | Material processed includes only cement and cement supplement. From one emission test of central mix production facility. The average estimated capture efficiency of the enclosure was 94%. | EPA. October 2001. In: Compilation of Air Pollutant Emission Factors, Volume 1: Stationary Point and Area Sources, Fifth Edition Supplement G, AP-42. U.S. Environmental Protection Agency, Office of Air Quality Planning and Standards. | E | 0 | 2001-10-01 |  | 0
19054 | 30501109 |  | Point | Industrial Processes | Mineral Products | Concrete Batching | Mixer Loading of Cement/Sand/Aggregate | 7440473 | 7440-47-3 | Chromium | 149 | 0 | 129 | UNCONTROLLED | #N/A | 1 |  | 1.42e-06 | 1.42e-06 | 0 | Lb | Tons | Material | Processed | MaterialTonsProcessed |  |  | Material processed includes only cement and cement supplement. From one emission test of central mix production facility. The average estimated capture efficiency of the enclosure was 94%. | EPA. October 2001. In: Compilation of Air Pollutant Emission Factors, Volume 1: Stationary Point and Area Sources, Fifth Edition Supplement G, AP-42. U.S. Environmental Protection Agency, Office of Air Quality Planning and Standards. | E | 0 | 2001-10-01 |  | 0
19055 | 30501109 |  | Point | Industrial Processes | Mineral Products | Concrete Batching | Mixer Loading of Cement/Sand/Aggregate | 7440473 | 7440-47-3 | Chromium | 149 | 127 | 188 | FABRIC FILTER | #N/A | 1 |  | 1.27e-07 | 1.27e-07 | 0 | Lb | Tons | Material | Processed | MaterialTonsProcessed |  |  | Material processed includes only cement and cement supplement. From one emission test of central mix production facility. The average estimated capture efficiency of the enclosure was 94%. | EPA. October 2001. In: Compilation of Air Pollutant Emission Factors, Volume 1: Stationary Point and Area Sources, Fifth Edition Supplement G, AP-42. U.S. Environmental Protection Agency, Office of Air Quality Planning and Standards. | E | 0 | 2001-10-01 |  | 0
19056 | 30501109 |  | Point | Industrial Processes | Mineral Products | Concrete Batching | Mixer Loading of Cement/Sand/Aggregate | 7439921 | 7439-92-1 | Lead | 250 | 0 | 129 | UNCONTROLLED | #N/A | 1 |  | 3.82e-07 | 3.82e-07 | 0 | Lb | Tons | Material | Processed | MaterialTonsProcessed |  |  | Material processed includes only cement and cement supplement. From one emission test of central mix production facility. The average estimated capture efficiency of the enclosure was 94%. | EPA. October 2001. In: Compilation of Air Pollutant Emission Factors, Volume 1: Stationary Point and Area Sources, Fifth Edition Supplement G, AP-42. U.S. Environmental Protection Agency, Office of Air Quality Planning and Standards. | E | 0 | 2001-10-01 |  | 0
19057 | 30501109 |  | Point | Industrial Processes | Mineral Products | Concrete Batching | Mixer Loading of Cement/Sand/Aggregate | 7439921 | 7439-92-1 | Lead | 250 | 127 | 188 | FABRIC FILTER | #N/A | 1 |  | 3.66e-08 | 3.66e-08 | 0 | Lb | Tons | Material | Processed | MaterialTonsProcessed |  |  | Material processed includes only cement and cement supplement. From one emission test of central mix production facility. The average estimated capture efficiency of the enclosure was 94%. | EPA. October 2001. In: Compilation of Air Pollutant Emission Factors, Volume 1: Stationary Point and Area Sources, Fifth Edition Supplement G, AP-42. U.S. Environmental Protection Agency, Office of Air Quality Planning and Standards. | E | 0 | 2001-10-01 |  | 0
19058 | 30501109 |  | Point | Industrial Processes | Mineral Products | Concrete Batching | Mixer Loading of Cement/Sand/Aggregate | 7439965 | 7439-96-5 | Manganese | 257 | 0 | 129 | UNCONTROLLED | #N/A | 1 |  | 6.12e-05 | 6.12e-05 | 0 | Lb | Tons | Material | Processed | MaterialTonsProcessed |  |  | Material processed includes only cement and cement supplement. From one emission test of central mix production facility. The average estimated capture efficiency of the enclosure was 94%. | EPA. October 2001. In: Compilation of Air Pollutant Emission Factors, Volume 1: Stationary Point and Area Sources, Fifth Edition Supplement G, AP-42. U.S. Environmental Protection Agency, Office of Air Quality Planning and Standards. | E | 0 | 2001-10-01 |  | 0
19059 | 30501109 |  | Point | Industrial Processes | Mineral Products | Concrete Batching | Mixer Loading of Cement/Sand/Aggregate | 7439965 | 7439-96-5 | Manganese | 257 | 127 | 188 | FABRIC FILTER | #N/A | 1 |  | 3.78e-06 | 3.78e-06 | 0 | Lb | Tons | Material | Processed | MaterialTonsProcessed |  |  | Material processed includes only cement and cement supplement. From one emission test of central mix production facility. The average estimated capture efficiency of the enclosure was 94%. | EPA. October 2001. In: Compilation of Air Pollutant Emission Factors, Volume 1: Stationary Point and Area Sources, Fifth Edition Supplement G, AP-42. U.S. Environmental Protection Agency, Office of Air Quality Planning and Standards. | E | 0 | 2001-10-01 |  | 0
19060 | 30501109 |  | Point | Industrial Processes | Mineral Products | Concrete Batching | Mixer Loading of Cement/Sand/Aggregate | 7440020 | 7440-02-0 | Nickel | 296 | 0 | 129 | UNCONTROLLED | #N/A | 1 |  | 3.28e-06 | 3.28e-06 | 0 | Lb | Tons | Material | Processed | MaterialTonsProcessed |  |  | Material processed includes only cement and cement supplement. From one emission test of central mix production facility. The average estimated capture efficiency of the enclosure was 94%. | EPA. October 2001. In: Compilation of Air Pollutant Emission Factors, Volume 1: Stationary Point and Area Sources, Fifth Edition Supplement G, AP-42. U.S. Environmental Protection Agency, Office of Air Quality Planning and Standards. | E | 0 | 2001-10-01 |  | 0
19061 | 30501109 |  | Point | Industrial Processes | Mineral Products | Concrete Batching | Mixer Loading of Cement/Sand/Aggregate | 7440020 | 7440-02-0 | Nickel | 296 | 127 | 188 | FABRIC FILTER | #N/A | 1 |  | 2.48e-07 | 2.48e-07 | 0 | Lb | Tons | Material | Processed | MaterialTonsProcessed |  |  | Material processed includes only cement and cement supplement. From one emission test of central mix production facility. The average estimated capture efficiency of the enclosure was 94%. | EPA. October 2001. In: Compilation of Air Pollutant Emission Factors, Volume 1: Stationary Point and Area Sources, Fifth Edition Supplement G, AP-42. U.S. Environmental Protection Agency, Office of Air Quality Planning and Standards. | E | 0 | 2001-10-01 |  | 0
19062 | 30501109 |  | Point | Industrial Processes | Mineral Products | Concrete Batching | Mixer Loading of Cement/Sand/Aggregate | 7723140 | 7723-14-0 | Phosphorus (yellow or white) | 328 | 0 | 129 | UNCONTROLLED | #N/A | 1 |  | 2.02e-05 | 2.02e-05 | 0 | Lb | Tons | Material | Processed | MaterialTonsProcessed |  |  | Material processed includes only cement and cement supplement. From one emission test of central mix production facility. The average estimated capture efficiency of the enclosure was 94%. | EPA. October 2001. In: Compilation of Air Pollutant Emission Factors, Volume 1: Stationary Point and Area Sources, Fifth Edition Supplement G, AP-42. U.S. Environmental Protection Agency, Office of Air Quality Planning and Standards. | E | 0 | 2001-10-01 |  | 0
19063 | 30501109 |  | Point | Industrial Processes | Mineral Products | Concrete Batching | Mixer Loading of Cement/Sand/Aggregate | 7723140 | 7723-14-0 | Phosphorus (yellow or white) | 328 | 127 | 188 | FABRIC FILTER | #N/A | 1 |  | 1.2e-06 | 1.2e-06 | 0 | Lb | Tons | Material | Processed | MaterialTonsProcessed |  |  | Material processed includes only cement and cement supplement. From one emission test of central mix production facility. The average estimated capture efficiency of the enclosure was 94%. | EPA. October 2001. In: Compilation of Air Pollutant Emission Factors, Volume 1: Stationary Point and Area Sources, Fifth Edition Supplement G, AP-42. U.S. Environmental Protection Agency, Office of Air Quality Planning and Standards. | E | 0 | 2001-10-01 |  | 0
19064 | 30501109 |  | Point | Industrial Processes | Mineral Products | Concrete Batching | Mixer Loading of Cement/Sand/Aggregate | PM-FIL |  | PM, filterable | 334 | 0 | 129 | UNCONTROLLED | #N/A | 1 |  | 0.04 | 0.04 | 0 | Lb | Tons | Material | Processed | MaterialTonsProcessed |  | 11.12 |  | EPA. 1995. Section 11.12, Concrete Batching. In: Compilation of Air Pollutant Emission Factors, Volume 1: Stationary Point and Area Sources, Fifth Edition, AP-42. U.S. Environmental Protection Agency, Office of Air Quality Planning and Standards. Research Triangle Park, North Carolina. | E | 0 |  | 2001-10-01 | 0
19065 | 30501109 |  | Point | Industrial Processes | Mineral Products | Concrete Batching | Mixer Loading of Cement/Sand/Aggregate | PM-FIL |  | PM, filterable | 334 | 0 | 129 | UNCONTROLLED | #N/A | 1 | 1 | 0.22 | 0.22 | 0 | Lb | Tons | Material | Processed | MaterialTonsProcessed |  |  | Material processed includes only cement and cement supplement. From one emission test of central mix production facility. The average estimated capture efficiency of the enclosure was 94%. | EPA. October 2001. In: Compilation of Air Pollutant Emission Factors, Volume 1: Stationary Point and Area Sources, Fifth Edition Supplement G, AP-42. U.S. Environmental Protection Agency, Office of Air Quality Planning and Standards. | E | 0 | 2001-10-01 | 2006-08-04 | 0
19066 | 30501109 |  | Point | Industrial Processes | Mineral Products | Concrete Batching | Mixer Loading of Cement/Sand/Aggregate | PM-FIL |  | PM, filterable | 334 | 54 | 155 | PROCESS ENCLOSED | 19066 | 1 |  | 0.011 | 0.011 | 0 | Lb | Tons | Material | Processed | MaterialTonsProcessed |  |  | Material processed includes only cement and cement supplement. From one emission test of central mix production facility. The average estimated capture efficiency of the enclosure was 94%. | EPA. October 2001. In: Compilation of Air Pollutant Emission Factors, Volume 1: Stationary Point and Area Sources, Fifth Edition Supplement G, AP-42. U.S. Environmental Protection Agency, Office of Air Quality Planning and Standards. | E | 0 | 2001-10-01 | 2006-09-11 | 0
19066 | 30501109 |  | Point | Industrial Processes | Mineral Products | Concrete Batching | Mixer Loading of Cement/Sand/Aggregate | PM-FIL |  | PM, filterable | 334 | 127 | 188 | FABRIC FILTER | 19066 | 0 |  | 0.011 |  | 0 | Lb | Tons | Material | Processed | MaterialTonsProcessed |  |  | Material processed includes only cement and cement supplement. From one emission test of central mix production facility. The average estimated capture efficiency of the enclosure was 94%. | EPA. October 2001. In: Compilation of Air Pollutant Emission Factors, Volume 1: Stationary Point and Area Sources, Fifth Edition Supplement G, AP-42. U.S. Environmental Protection Agency, Office of Air Quality Planning and Standards. | E | 0 | 2001-10-01 | 2006-09-11 | 0
19067 | 30501109 |  | Point | Industrial Processes | Mineral Products | Concrete Batching | Mixer Loading of Cement/Sand/Aggregate | PM10-FIL |  | PM10, filterable | 338 | 0 | 129 | UNCONTROLLED | #N/A | 1 |  | 0.02 | 0.02 | 0 | Lb | Tons | Material | Processed | MaterialTonsProcessed |  |  |  | EPA. September 1985. In: Compilation of Air Pollutant Emission Factors, Volume 1: Stationary Point and Area Sources, Fourth Edition with Supplements A, B, and C, AP-42. U.S. Environmental Protection Agency, Office of Air Quality Planning and Standards. Research Triangle Park, North Carolina. | U | 0 |  | 2001-10-01 | 0
19068 | 30501109 |  | Point | Industrial Processes | Mineral Products | Concrete Batching | Mixer Loading of Cement/Sand/Aggregate | PM10-FIL |  | PM10, filterable | 338 | 0 | 129 | UNCONTROLLED | #N/A | 1 |  | 0.078 | 0.078 | 0 | Lb | Tons | Material | Processed | MaterialTonsProcessed |  |  | Material processed includes only cement and cement supplement. Based upon emission factors for sand and aggregate transfer and ratio of sand and aggregate in an average concrete formulation. | EPA. October 2001. In: Compilation of Air Pollutant Emission Factors, Volume 1: Stationary Point and Area Sources, Fifth Edition Supplement G, AP-42. U.S. Environmental Protection Agency, Office of Air Quality Planning and Standards. | E | 0 | 2001-10-01 | 2006-09-07 | 0
19069 | 30501109 |  | Point | Industrial Processes | Mineral Products | Concrete Batching | Mixer Loading of Cement/Sand/Aggregate | PM10-FIL |  | PM10, filterable | 338 | 127 | 188 | FABRIC FILTER | 19069 | 1 |  | 0.0038 | 0.0038 | 0 | Lb | Tons | Material | Processed | MaterialTonsProcessed |  |  | Material processed includes only cement and cement supplement. From one emission test of central mix production facility. The average estimated capture efficiency of the enclosure was 94%. | EPA. October 2001. In: Compilation of Air Pollutant Emission Factors, Volume 1: Stationary Point and Area Sources, Fifth Edition Supplement G, AP-42. U.S. Environmental Protection Agency, Office of Air Quality Planning and Standards. | E | 0 | 2001-10-01 |  | 0
19069 | 30501109 |  | Point | Industrial Processes | Mineral Products | Concrete Batching | Mixer Loading of Cement/Sand/Aggregate | PM10-FIL |  | PM10, filterable | 338 | 54 | 155 | PROCESS ENCLOSED | 19069 | 0 |  | 0.0038 |  | 0 | Lb | Tons | Material | Processed | MaterialTonsProcessed |  |  | Material processed includes only cement and cement supplement. From one emission test of central mix production facility. The average estimated capture efficiency of the enclosure was 94%. | EPA. October 2001. In: Compilation of Air Pollutant Emission Factors, Volume 1: Stationary Point and Area Sources, Fifth Edition Supplement G, AP-42. U.S. Environmental Protection Agency, Office of Air Quality Planning and Standards. | E | 0 | 2001-10-01 |  | 0
19070 | 30501110 |  | Point | Industrial Processes | Mineral Products | Concrete Batching | Loading of Transit Mix Truck | 7440382 | 7440-38-2 | Arsenic | 93 | 0 | 129 | UNCONTROLLED | #N/A | 1 |  | 3.04e-06 | 3.04e-06 | 0 | Lb | Tons | Material | Processed | MaterialTonsProcessed |  |  | Material processed includes only cement and cement supplement. From two emission tests of truck mix production facility. The average estimated capture efficiency of the enclosure was 71%. | EPA. October 2001. In: Compilation of Air Pollutant Emission Factors, Volume 1: Stationary Point and Area Sources, Fifth Edition Supplement G, AP-42. U.S. Environmental Protection Agency, Office of Air Quality Planning and Standards. | E | 0 | 2001-10-01 |  | 0
19071 | 30501110 |  | Point | Industrial Processes | Mineral Products | Concrete Batching | Loading of Transit Mix Truck | 7440382 | 7440-38-2 | Arsenic | 93 | 127 | 188 | FABRIC FILTER | #N/A | 1 |  | 1.16e-06 | 1.16e-06 | 0 | Lb | Tons | Material | Processed | MaterialTonsProcessed |  |  | Material processed includes only cement and cement supplement. From two emission tests of truck mix production facility. The average estimated capture efficiency of the enclosure was 71%. | EPA. October 2001. In: Compilation of Air Pollutant Emission Factors, Volume 1: Stationary Point and Area Sources, Fifth Edition Supplement G, AP-42. U.S. Environmental Protection Agency, Office of Air Quality Planning and Standards. | E | 0 | 2001-10-01 |  | 0
19072 | 30501110 |  | Point | Industrial Processes | Mineral Products | Concrete Batching | Loading of Transit Mix Truck | 7440417 | 7440-41-7 | Beryllium | 119 | 0 | 129 | UNCONTROLLED | #N/A | 1 |  | 2.44e-07 | 2.44e-07 | 0 | Lb | Tons | Material | Processed | MaterialTonsProcessed |  |  | Material processed includes only cement and cement supplement. From two emission tests of truck mix production facility. The average estimated capture efficiency of the enclosure was 71%. | EPA. October 2001. In: Compilation of Air Pollutant Emission Factors, Volume 1: Stationary Point and Area Sources, Fifth Edition Supplement G, AP-42. U.S. Environmental Protection Agency, Office of Air Quality Planning and Standards. | E | 0 | 2001-10-01 |  | 0
19073 | 30501110 |  | Point | Industrial Processes | Mineral Products | Concrete Batching | Loading of Transit Mix Truck | 7440417 | 7440-41-7 | Beryllium | 119 | 127 | 188 | FABRIC FILTER | #N/A | 1 |  | 1.04e-07 | 1.04e-07 | 0 | Lb | Tons | Material | Processed | MaterialTonsProcessed |  |  | Material processed includes only cement and cement supplement. From two emission tests of truck mix production facility. The average estimated capture efficiency of the enclosure was 71%. | EPA. October 2001. In: Compilation of Air Pollutant Emission Factors, Volume 1: Stationary Point and Area Sources, Fifth Edition Supplement G, AP-42. U.S. Environmental Protection Agency, Office of Air Quality Planning and Standards. | E | 0 | 2001-10-01 |  | 0
19074 | 30501110 |  | Point | Industrial Processes | Mineral Products | Concrete Batching | Loading of Transit Mix Truck | 7440439 | 7440-43-9 | Cadmium | 130 | 0 | 129 | UNCONTROLLED | #N/A | 1 |  | 3.42e-08 | 3.42e-08 | 0 | Lb | Tons | Material | Processed | MaterialTonsProcessed |  |  | Material processed includes only cement and cement supplement. From two emission tests of truck mix production facility. The average estimated capture efficiency of the enclosure was 71%. | EPA. October 2001. In: Compilation of Air Pollutant Emission Factors, Volume 1: Stationary Point and Area Sources, Fifth Edition Supplement G, AP-42. U.S. Environmental Protection Agency, Office of Air Quality Planning and Standards. | E | 0 | 2001-10-01 |  | 0
19075 | 30501110 |  | Point | Industrial Processes | Mineral Products | Concrete Batching | Loading of Transit Mix Truck | 7440439 | 7440-43-9 | Cadmium | 130 | 127 | 188 | FABRIC FILTER | #N/A | 1 |  | 9.06e-09 | 9.06e-09 | 0 | Lb | Tons | Material | Processed | MaterialTonsProcessed |  |  | Material processed includes only cement and cement supplement. From two emission tests of truck mix production facility. The average estimated capture efficiency of the enclosure was 71%. | EPA. October 2001. In: Compilation of Air Pollutant Emission Factors, Volume 1: Stationary Point and Area Sources, Fifth Edition Supplement G, AP-42. U.S. Environmental Protection Agency, Office of Air Quality Planning and Standards. | E | 0 | 2001-10-01 |  | 0
19076 | 30501110 |  | Point | Industrial Processes | Mineral Products | Concrete Batching | Loading of Transit Mix Truck | 7440473 | 7440-47-3 | Chromium | 149 | 0 | 129 | UNCONTROLLED | #N/A | 1 |  | 1.14e-05 | 1.14e-05 | 0 | Lb | Tons | Material | Processed | MaterialTonsProcessed |  |  | Material processed includes only cement and cement supplement. From two emission tests of truck mix production facility. The average estimated capture efficiency of the enclosure was 71%. | EPA. October 2001. In: Compilation of Air Pollutant Emission Factors, Volume 1: Stationary Point and Area Sources, Fifth Edition Supplement G, AP-42. U.S. Environmental Protection Agency, Office of Air Quality Planning and Standards. | E | 0 | 2001-10-01 |  | 0
19077 | 30501110 |  | Point | Industrial Processes | Mineral Products | Concrete Batching | Loading of Transit Mix Truck | 7440473 | 7440-47-3 | Chromium | 149 | 127 | 188 | FABRIC FILTER | #N/A | 1 |  | 4.1e-06 | 4.1e-06 | 0 | Lb | Tons | Material | Processed | MaterialTonsProcessed |  |  | Material processed includes only cement and cement supplement. From two emission tests of truck mix production facility. The average estimated capture efficiency of the enclosure was 71%. | EPA. October 2001. In: Compilation of Air Pollutant Emission Factors, Volume 1: Stationary Point and Area Sources, Fifth Edition Supplement G, AP-42. U.S. Environmental Protection Agency, Office of Air Quality Planning and Standards. | E | 0 | 2001-10-01 |  | 0
19078 | 30501110 |  | Point | Industrial Processes | Mineral Products | Concrete Batching | Loading of Transit Mix Truck | 7439921 | 7439-92-1 | Lead | 250 | 0 | 129 | UNCONTROLLED | #N/A | 1 |  | 3.62e-06 | 3.62e-06 | 0 | Lb | Tons | Material | Processed | MaterialTonsProcessed |  |  | Material processed includes only cement and cement supplement. From two emission tests of truck mix production facility. The average estimated capture efficiency of the enclosure was 71%. | EPA. October 2001. In: Compilation of Air Pollutant Emission Factors, Volume 1: Stationary Point and Area Sources, Fifth Edition Supplement G, AP-42. U.S. Environmental Protection Agency, Office of Air Quality Planning and Standards. | E | 0 | 2001-10-01 |  | 0
19079 | 30501110 |  | Point | Industrial Processes | Mineral Products | Concrete Batching | Loading of Transit Mix Truck | 7439921 | 7439-92-1 | Lead | 250 | 127 | 188 | FABRIC FILTER | #N/A | 1 |  | 1.53e-06 | 1.53e-06 | 0 | Lb | Tons | Material | Processed | MaterialTonsProcessed |  |  | Material processed includes only cement and cement supplement. From two emission tests of truck mix production facility. The average estimated capture efficiency of the enclosure was 71%. | EPA. October 2001. In: Compilation of Air Pollutant Emission Factors, Volume 1: Stationary Point and Area Sources, Fifth Edition Supplement G, AP-42. U.S. Environmental Protection Agency, Office of Air Quality Planning and Standards. | E | 0 | 2001-10-01 |  | 0
19080 | 30501110 |  | Point | Industrial Processes | Mineral Products | Concrete Batching | Loading of Transit Mix Truck | 7439965 | 7439-96-5 | Manganese | 257 | 0 | 129 | UNCONTROLLED | #N/A | 1 |  | 6.12e-05 | 6.12e-05 | 0 | Lb | Tons | Material | Processed | MaterialTonsProcessed |  |  | Material processed includes only cement and cement supplement. From two emission tests of truck mix production facility. The average estimated capture efficiency of the enclosure was 71%. | EPA. October 2001. In: Compilation of Air Pollutant Emission Factors, Volume 1: Stationary Point and Area Sources, Fifth Edition Supplement G, AP-42. U.S. Environmental Protection Agency, Office of Air Quality Planning and Standards. | E | 0 | 2001-10-01 |  | 0
19081 | 30501110 |  | Point | Industrial Processes | Mineral Products | Concrete Batching | Loading of Transit Mix Truck | 7439965 | 7439-96-5 | Manganese | 257 | 127 | 188 | FABRIC FILTER | #N/A | 1 |  | 2.08e-05 | 2.08e-05 | 0 | Lb | Tons | Material | Processed | MaterialTonsProcessed |  |  | Material processed includes only cement and cement supplement. From two emission tests of truck mix production facility. The average estimated capture efficiency of the enclosure was 71%. | EPA. October 2001. In: Compilation of Air Pollutant Emission Factors, Volume 1: Stationary Point and Area Sources, Fifth Edition Supplement G, AP-42. U.S. Environmental Protection Agency, Office of Air Quality Planning and Standards. | E | 0 | 2001-10-01 |  | 0
19082 | 30501110 |  | Point | Industrial Processes | Mineral Products | Concrete Batching | Loading of Transit Mix Truck | 7440020 | 7440-02-0 | Nickel | 296 | 0 | 129 | UNCONTROLLED | #N/A | 1 |  | 1.19e-05 | 1.19e-05 | 0 | Lb | Tons | Material | Processed | MaterialTonsProcessed |  |  | Material processed includes only cement and cement supplement. From two emission tests of truck mix production facility. The average estimated capture efficiency of the enclosure was 71%. | EPA. October 2001. In: Compilation of Air Pollutant Emission Factors, Volume 1: Stationary Point and Area Sources, Fifth Edition Supplement G, AP-42. U.S. Environmental Protection Agency, Office of Air Quality Planning and Standards. | E | 0 | 2001-10-01 |  | 0
19083 | 30501110 |  | Point | Industrial Processes | Mineral Products | Concrete Batching | Loading of Transit Mix Truck | 7440020 | 7440-02-0 | Nickel | 296 | 127 | 188 | FABRIC FILTER | #N/A | 1 |  | 4.78e-06 | 4.78e-06 | 0 | Lb | Tons | Material | Processed | MaterialTonsProcessed |  |  | Material processed includes only cement and cement supplement. From two emission tests of truck mix production facility. The average estimated capture efficiency of the enclosure was 71%. | EPA. October 2001. In: Compilation of Air Pollutant Emission Factors, Volume 1: Stationary Point and Area Sources, Fifth Edition Supplement G, AP-42. U.S. Environmental Protection Agency, Office of Air Quality Planning and Standards. | E | 0 | 2001-10-01 |  | 0
19084 | 30501110 |  | Point | Industrial Processes | Mineral Products | Concrete Batching | Loading of Transit Mix Truck | 7723140 | 7723-14-0 | Phosphorus (yellow or white) | 328 | 0 | 129 | UNCONTROLLED | #N/A | 1 |  | 3.84e-05 | 3.84e-05 | 0 | Lb | Tons | Material | Processed | MaterialTonsProcessed |  |  | Material processed includes only cement and cement supplement. From two emission tests of truck mix production facility. The average estimated capture efficiency of the enclosure was 71%. | EPA. October 2001. In: Compilation of Air Pollutant Emission Factors, Volume 1: Stationary Point and Area Sources, Fifth Edition Supplement G, AP-42. U.S. Environmental Protection Agency, Office of Air Quality Planning and Standards. | E | 0 | 2001-10-01 |  | 0
19085 | 30501110 |  | Point | Industrial Processes | Mineral Products | Concrete Batching | Loading of Transit Mix Truck | 7723140 | 7723-14-0 | Phosphorus (yellow or white) | 328 | 127 | 188 | FABRIC FILTER | #N/A | 1 |  | 1.23e-05 | 1.23e-05 | 0 | Lb | Tons | Material | Processed | MaterialTonsProcessed |  |  | Material processed includes only cement and cement supplement. From two emission tests of truck mix production facility. The average estimated capture efficiency of the enclosure was 71%. | EPA. October 2001. In: Compilation of Air Pollutant Emission Factors, Volume 1: Stationary Point and Area Sources, Fifth Edition Supplement G, AP-42. U.S. Environmental Protection Agency, Office of Air Quality Planning and Standards. | E | 0 | 2001-10-01 |  | 0
19086 | 30501110 |  | Point | Industrial Processes | Mineral Products | Concrete Batching | Loading of Transit Mix Truck | PM-FIL |  | PM, filterable | 334 | 0 | 129 | UNCONTROLLED | #N/A | 1 |  | 0.02 | 0.02 | 0 | Lb | Tons | Material | Processed | MaterialTonsProcessed |  | 11.12 |  | EPA. 1995. Section 11.12, Concrete Batching. In: Compilation of Air Pollutant Emission Factors, Volume 1: Stationary Point and Area Sources, Fifth Edition, AP-42. U.S. Environmental Protection Agency, Office of Air Quality Planning and Standards. Research Triangle Park, North Carolina. | E | 0 |  | 2001-10-01 | 0
19087 | 30501110 |  | Point | Industrial Processes | Mineral Products | Concrete Batching | Loading of Transit Mix Truck | PM-FIL |  | PM, filterable | 334 | 0 | 129 | UNCONTROLLED | #N/A | 1 |  | 0.61 | 0.61 | 0 | Lb | Tons | Material | Processed | MaterialTonsProcessed |  |  | Material processed includes only cement and cement supplement. From two emission tests of truck mix production facility. The average estimated capture efficiency of the enclosure was 71%. | EPA. October 2001. In: Compilation of Air Pollutant Emission Factors, Volume 1: Stationary Point and Area Sources, Fifth Edition Supplement G, AP-42. U.S. Environmental Protection Agency, Office of Air Quality Planning and Standards. | D | 0 | 2001-10-01 | 2006-06-23 | 0
19088 | 30501110 |  | Point | Industrial Processes | Mineral Products | Concrete Batching | Loading of Transit Mix Truck | PM-FIL |  | PM, filterable | 334 | 54 | 155 | PROCESS ENCLOSED | 19088 | 1 |  | 0.21 | 0.21 | 0 | Lb | Tons | Material | Processed | MaterialTonsProcessed |  |  | Material processed includes only cement and cement supplement. From two emission tests of truck mix production facility. The average estimated capture efficiency of the enclosure was 71%. | EPA. October 2001. In: Compilation of Air Pollutant Emission Factors, Volume 1: Stationary Point and Area Sources, Fifth Edition Supplement G, AP-42. U.S. Environmental Protection Agency, Office of Air Quality Planning and Standards. | D | 0 | 2001-10-01 | 2006-06-26 | 0
19088 | 30501110 |  | Point | Industrial Processes | Mineral Products | Concrete Batching | Loading of Transit Mix Truck | PM-FIL |  | PM, filterable | 334 | 127 | 188 | FABRIC FILTER | 19088 | 0 |  | 0.21 |  | 0 | Lb | Tons | Material | Processed | MaterialTonsProcessed |  |  | Material processed includes only cement and cement supplement. From two emission tests of truck mix production facility. The average estimated capture efficiency of the enclosure was 71%. | EPA. October 2001. In: Compilation of Air Pollutant Emission Factors, Volume 1: Stationary Point and Area Sources, Fifth Edition Supplement G, AP-42. U.S. Environmental Protection Agency, Office of Air Quality Planning and Standards. | D | 0 | 2001-10-01 | 2006-06-26 | 0
19089 | 30501110 |  | Point | Industrial Processes | Mineral Products | Concrete Batching | Loading of Transit Mix Truck | PM10-FIL |  | PM10, filterable | 338 | 0 | 129 | UNCONTROLLED | #N/A | 1 |  | 0.01 | 0.01 | 0 | Lb | Tons | Material | Processed | MaterialTonsProcessed |  |  |  | EPA. September 1985. In: Compilation of Air Pollutant Emission Factors, Volume 1: Stationary Point and Area Sources, Fourth Edition with Supplements A, B, and C, AP-42. U.S. Environmental Protection Agency, Office of Air Quality Planning and Standards. Research Triangle Park, North Carolina. | U | 0 |  | 2001-10-01 | 0
19090 | 30501110 |  | Point | Industrial Processes | Mineral Products | Concrete Batching | Loading of Transit Mix Truck | PM10-FIL |  | PM10, filterable | 338 | 0 | 129 | UNCONTROLLED | #N/A | 1 | 1 | 0.15 | 0.15 | 0 | Lb | Tons | Material | Processed | MaterialTonsProcessed |  |  | Material processed includes only cement and cement supplement. From two emission tests of truck mix production facility. The average estimated capture efficiency of the enclosure was 71%. | EPA. October 2001. In: Compilation of Air Pollutant Emission Factors, Volume 1: Stationary Point and Area Sources, Fifth Edition Supplement G, AP-42. U.S. Environmental Protection Agency, Office of Air Quality Planning and Standards. | D | 0 | 2001-10-01 | 2006-08-07 | 0
19091 | 30501110 |  | Point | Industrial Processes | Mineral Products | Concrete Batching | Loading of Transit Mix Truck | PM10-FIL |  | PM10, filterable | 338 | 54 | 155 | PROCESS ENCLOSED | 19091 | 1 |  | 0.051 | 0.051 | 0 | Lb | Tons | Material | Processed | MaterialTonsProcessed |  |  | Material processed includes only cement and cement supplement. From two emission tests of truck mix production facility. The average estimated capture efficiency of the enclosure was 71%. | EPA. October 2001. In: Compilation of Air Pollutant Emission Factors, Volume 1: Stationary Point and Area Sources, Fifth Edition Supplement G, AP-42. U.S. Environmental Protection Agency, Office of Air Quality Planning and Standards. | D | 0 | 2001-10-01 | 2006-10-28 | 0
19091 | 30501110 |  | Point | Industrial Processes | Mineral Products | Concrete Batching | Loading of Transit Mix Truck | PM10-FIL |  | PM10, filterable | 338 | 127 | 188 | FABRIC FILTER | 19091 | 0 |  | 0.051 |  | 0 | Lb | Tons | Material | Processed | MaterialTonsProcessed |  |  | Material processed includes only cement and cement supplement. From two emission tests of truck mix production facility. The average estimated capture efficiency of the enclosure was 71%. | EPA. October 2001. In: Compilation of Air Pollutant Emission Factors, Volume 1: Stationary Point and Area Sources, Fifth Edition Supplement G, AP-42. U.S. Environmental Protection Agency, Office of Air Quality Planning and Standards. | D | 0 | 2001-10-01 | 2006-10-28 | 0
19092 | 30501110 |  | Point | Industrial Processes | Mineral Products | Concrete Batching | Loading of Transit Mix Truck | 7782492 | 7782-49-2 | Selenium | 370 | 0 | 129 | UNCONTROLLED | #N/A | 1 |  | 2.62e-06 | 2.62e-06 | 0 | Lb | Tons | Material | Processed | MaterialTonsProcessed |  |  | Material processed includes only cement and cement supplement. From two emission tests of truck mix production facility. The average estimated capture efficiency of the enclosure was 71%. | EPA. October 2001. In: Compilation of Air Pollutant Emission Factors, Volume 1: Stationary Point and Area Sources, Fifth Edition Supplement G, AP-42. U.S. Environmental Protection Agency, Office of Air Quality Planning and Standards. | E | 0 | 2001-10-01 |  | 0
19093 | 30501110 |  | Point | Industrial Processes | Mineral Products | Concrete Batching | Loading of Transit Mix Truck | 7782492 | 7782-49-2 | Selenium | 370 | 127 | 188 | FABRIC FILTER | #N/A | 1 |  | 1.13e-07 | 1.13e-07 | 0 | Lb | Tons | Material | Processed | MaterialTonsProcessed |  |  | Material processed includes only cement and cement supplement. From two emission tests of truck mix production facility. The average estimated capture efficiency of the enclosure was 71%. | EPA. October 2001. In: Compilation of Air Pollutant Emission Factors, Volume 1: Stationary Point and Area Sources, Fifth Edition Supplement G, AP-42. U.S. Environmental Protection Agency, Office of Air Quality Planning and Standards. | E | 0 | 2001-10-01 |  | 0
19094 | 30501111 |  | Point | Industrial Processes | Mineral Products | Concrete Batching | Loading of Dry-batch Truck | 7440417 | 7440-41-7 | Beryllium | 119 | 0 | 129 | UNCONTROLLED | #N/A | 1 |  | 3.8e-09 | 3.8e-09 | 0 | Lb | Tons | Concrete | Loaded | ConcreteTonsLoaded |  |  |  | Engineering Science, Inc. September 14, 1990. In: A Comprehensive Emission Inventory Report as Required under the Air Toxics Hot Spots Information and Assessment Act of 1987. Prepared for Calmat Co. Fresno No. II Facility. Aggregate Processing Plant No. II. | U | 0 |  | 2001-10-01 | 0
19095 | 30501111 |  | Point | Industrial Processes | Mineral Products | Concrete Batching | Loading of Dry-batch Truck | 7440439 | 7440-43-9 | Cadmium | 130 | 0 | 129 | UNCONTROLLED | #N/A | 1 |  | 6.7e-09 | 6.7e-09 | 0 | Lb | Tons | Concentrated Ore | Processed | Concentrated OreTonsProcessed |  |  | CARB2588 data. | Engineering Science, Inc. September 14, 1990. In: A Comprehensive Emission Inventory Report as Required under the Air Toxics Hot Spots Information and Assessment Act of 1987. Prepared for Calmat Co. Fresno No. II Facility. Aggregate Processing Plant No. II. | U | 0 |  | 2001-10-01 | 0
19096 | 30501111 |  | Point | Industrial Processes | Mineral Products | Concrete Batching | Loading of Dry-batch Truck | 7440473 | 7440-47-3 | Chromium | 149 | 0 | 129 | UNCONTROLLED | #N/A | 1 |  | 3.1e-07 | 3.1e-07 | 0 | Lb | Tons | Concrete | Loaded | ConcreteTonsLoaded |  |  | CARB2588 data. | Engineering Science, Inc. September 14, 1990. In: A Comprehensive Emission Inventory Report as Required under the Air Toxics Hot Spots Information and Assessment Act of 1987. Prepared for Calmat Co. Fresno No. II Facility. Aggregate Processing Plant No. II. | U | 0 |  | 2001-10-01 | 0
19097 | 30501111 |  | Point | Industrial Processes | Mineral Products | Concrete Batching | Loading of Dry-batch Truck | 18540299 | 18540-29-9 | Chromium (VI) | 151 | 0 | 129 | UNCONTROLLED | #N/A | 1 |  | 8.8e-08 | 8.8e-08 | 0 | Lb | Tons | Concrete | Loaded | ConcreteTonsLoaded |  |  | CARB2588 data. | Engineering Science, Inc. September 14, 1990. In: A Comprehensive Emission Inventory Report as Required under the Air Toxics Hot Spots Information and Assessment Act of 1987. Prepared for Calmat Co. Fresno No. II Facility. Aggregate Processing Plant No. II. | U | 0 |  | 2001-10-01 | 0
19098 | 30501111 |  | Point | Industrial Processes | Mineral Products | Concrete Batching | Loading of Dry-batch Truck | 7440484 | 7440-48-4 | Cobalt | 154 | 0 | 129 | UNCONTROLLED | #N/A | 1 |  | 4.6e-08 | 4.6e-08 | 0 | Lb | Tons | Concrete | Loaded | ConcreteTonsLoaded |  |  |  | Engineering Science, Inc. September 14, 1990. In: A Comprehensive Emission Inventory Report as Required under the Air Toxics Hot Spots Information and Assessment Act of 1987. Prepared for Calmat Co. Fresno No. II Facility. Aggregate Processing Plant No. II. | U | 0 |  | 2001-10-01 | 0
19099 | 30501111 |  | Point | Industrial Processes | Mineral Products | Concrete Batching | Loading of Dry-batch Truck |  | 7440-50-8 | Copper | 156 | 0 | 129 | UNCONTROLLED | #N/A | 1 |  | 9.1e-07 | 9.1e-07 | 0 | Lb | Tons | Concentrated Ore | Processed | Concentrated OreTonsProcessed |  |  |  | Engineering Science, Inc. September 14, 1990. In: A Comprehensive Emission Inventory Report as Required under the Air Toxics Hot Spots Information and Assessment Act of 1987. Prepared for Calmat Co. Fresno No. II Facility. Aggregate Processing Plant No. II. | U | 0 |  | 2001-10-01 | 0
19100 | 30501111 |  | Point | Industrial Processes | Mineral Products | Concrete Batching | Loading of Dry-batch Truck | 7439976 | 7439-97-6 | Mercury | 260 | 0 | 129 | UNCONTROLLED | #N/A | 1 |  | 1.5e-09 | 1.5e-09 | 0 | Lb | Tons | Concrete | Loaded | ConcreteTonsLoaded |  |  | CARB2588 data. | Engineering Science, Inc. September 14, 1990. In: A Comprehensive Emission Inventory Report as Required under the Air Toxics Hot Spots Information and Assessment Act of 1987. Prepared for Calmat Co. Fresno No. II Facility. Aggregate Processing Plant No. II. | U | 0 |  | 2001-10-01 | 0
19101 | 30501111 |  | Point | Industrial Processes | Mineral Products | Concrete Batching | Loading of Dry-batch Truck | 7440020 | 7440-02-0 | Nickel | 296 | 0 | 129 | UNCONTROLLED | #N/A | 1 |  | 1.5e-07 | 1.5e-07 | 0 | Lb | Tons | Concrete | Loaded | ConcreteTonsLoaded |  |  |  | Engineering Science, Inc. September 14, 1990. In: A Comprehensive Emission Inventory Report as Required under the Air Toxics Hot Spots Information and Assessment Act of 1987. Prepared for Calmat Co. Fresno No. II Facility. Aggregate Processing Plant No. II. | U | 0 |  | 2001-10-01 | 0
19102 | 30501111 |  | Point | Industrial Processes | Mineral Products | Concrete Batching | Loading of Dry-batch Truck | PM-FIL |  | PM, filterable | 334 | 0 | 129 | UNCONTROLLED | #N/A | 1 |  | 0.04 | 0.04 | 0 | Lb | Tons | Concrete | Loaded | ConcreteTonsLoaded |  |  |  | EPA. September 1985. In: Compilation of Air Pollutant Emission Factors, Volume 1: Stationary Point and Area Sources, Fourth Edition with Supplements A, B, and C, AP-42. U.S. Environmental Protection Agency, Office of Air Quality Planning and Standards. Research Triangle Park, North Carolina. | U | 0 |  | 2001-10-01 | 0
19103 | 30501111 |  | Point | Industrial Processes | Mineral Products | Concrete Batching | Loading of Dry-batch Truck | PM10-FIL |  | PM10, filterable | 338 | 0 | 129 | UNCONTROLLED | #N/A | 1 |  | 0.02 | 0.02 | 0 | Lb | Tons | Concrete | Loaded | ConcreteTonsLoaded |  |  |  | EPA. September 1985. In: Compilation of Air Pollutant Emission Factors, Volume 1: Stationary Point and Area Sources, Fourth Edition with Supplements A, B, and C, AP-42. U.S. Environmental Protection Agency, Office of Air Quality Planning and Standards. Research Triangle Park, North Carolina. | U | 0 |  | 2001-10-01 | 0
19104 | 30501117 |  | Point | Industrial Processes | Mineral Products | Concrete Batching | Cement Supplement Unloading to Elevated Storage Silo | 7440382 | 7440-38-2 | Arsenic | 93 | 127 | 188 | FABRIC FILTER | #N/A | 1 |  | 1e-06 | 1e-06 | 0 | Lb | Tons | Material | Processed | MaterialTonsProcessed |  |  | From one emission test of pneumatic unloading cement to elevated storage silo. | EPA. October 2001. In: Compilation of Air Pollutant Emission Factors, Volume 1: Stationary Point and Area Sources, Fifth Edition Supplement G, AP-42. U.S. Environmental Protection Agency, Office of Air Quality Planning and Standards. | E | 0 | 2001-10-01 |  | 0
19105 | 30501117 |  | Point | Industrial Processes | Mineral Products | Concrete Batching | Cement Supplement Unloading to Elevated Storage Silo | 7440417 | 7440-41-7 | Beryllium | 119 | 127 | 188 | FABRIC FILTER | #N/A | 1 |  | 9.04e-08 | 9.04e-08 | 0 | Lb | Tons | Material | Processed | MaterialTonsProcessed |  |  | From one emission test of pneumatic unloading cement to elevated storage silo. | EPA. October 2001. In: Compilation of Air Pollutant Emission Factors, Volume 1: Stationary Point and Area Sources, Fifth Edition Supplement G, AP-42. U.S. Environmental Protection Agency, Office of Air Quality Planning and Standards. | E | 0 | 2001-10-01 |  | 0
19106 | 30501117 |  | Point | Industrial Processes | Mineral Products | Concrete Batching | Cement Supplement Unloading to Elevated Storage Silo | 7440439 | 7440-43-9 | Cadmium | 130 | 127 | 188 | FABRIC FILTER | #N/A | 1 |  | 1.98e-08 | 1.98e-08 | 0 | Lb | Tons | Material | Processed | MaterialTonsProcessed |  |  | From one emission test of pneumatic unloading cement to elevated storage silo. | EPA. October 2001. In: Compilation of Air Pollutant Emission Factors, Volume 1: Stationary Point and Area Sources, Fifth Edition Supplement G, AP-42. U.S. Environmental Protection Agency, Office of Air Quality Planning and Standards. | E | 0 | 2001-10-01 |  | 0
19107 | 30501117 |  | Point | Industrial Processes | Mineral Products | Concrete Batching | Cement Supplement Unloading to Elevated Storage Silo | 7440473 | 7440-47-3 | Chromium | 149 | 127 | 188 | FABRIC FILTER | #N/A | 1 |  | 1.22e-06 | 1.22e-06 | 0 | Lb | Tons | Material | Processed | MaterialTonsProcessed |  |  | From one emission test of pneumatic unloading cement to elevated storage silo. | EPA. October 2001. In: Compilation of Air Pollutant Emission Factors, Volume 1: Stationary Point and Area Sources, Fifth Edition Supplement G, AP-42. U.S. Environmental Protection Agency, Office of Air Quality Planning and Standards. | E | 0 | 2001-10-01 |  | 0
19108 | 30501117 |  | Point | Industrial Processes | Mineral Products | Concrete Batching | Cement Supplement Unloading to Elevated Storage Silo | 7439921 | 7439-92-1 | Lead | 250 | 127 | 188 | FABRIC FILTER | #N/A | 1 |  | 5.2e-07 | 5.2e-07 | 0 | Lb | Tons | Material | Processed | MaterialTonsProcessed |  |  | From one emission test of pneumatic unloading cement to elevated storage silo. | EPA. October 2001. In: Compilation of Air Pollutant Emission Factors, Volume 1: Stationary Point and Area Sources, Fifth Edition Supplement G, AP-42. U.S. Environmental Protection Agency, Office of Air Quality Planning and Standards. | E | 0 | 2001-10-01 |  | 0
19109 | 30501117 |  | Point | Industrial Processes | Mineral Products | Concrete Batching | Cement Supplement Unloading to Elevated Storage Silo | 7439965 | 7439-96-5 | Manganese | 257 | 127 | 188 | FABRIC FILTER | #N/A | 1 |  | 2.56e-07 | 2.56e-07 | 0 | Lb | Tons | Material | Processed | MaterialTonsProcessed |  |  | From one emission test of pneumatic unloading cement to elevated storage silo. | EPA. October 2001. In: Compilation of Air Pollutant Emission Factors, Volume 1: Stationary Point and Area Sources, Fifth Edition Supplement G, AP-42. U.S. Environmental Protection Agency, Office of Air Quality Planning and Standards. | E | 0 | 2001-10-01 |  | 0
19110 | 30501117 |  | Point | Industrial Processes | Mineral Products | Concrete Batching | Cement Supplement Unloading to Elevated Storage Silo | 7440020 | 7440-02-0 | Nickel | 296 | 127 | 188 | FABRIC FILTER | #N/A | 1 |  | 2.28e-06 | 2.28e-06 | 0 | Lb | Tons | Material | Processed | MaterialTonsProcessed |  |  | From one emission test of pneumatic unloading cement to elevated storage silo. | EPA. October 2001. In: Compilation of Air Pollutant Emission Factors, Volume 1: Stationary Point and Area Sources, Fifth Edition Supplement G, AP-42. U.S. Environmental Protection Agency, Office of Air Quality Planning and Standards. | E | 0 | 2001-10-01 |  | 0
19111 | 30501117 |  | Point | Industrial Processes | Mineral Products | Concrete Batching | Cement Supplement Unloading to Elevated Storage Silo | 7723140 | 7723-14-0 | Phosphorus (yellow or white) | 328 | 127 | 188 | FABRIC FILTER | #N/A | 1 |  | 3.54e-06 | 3.54e-06 | 0 | Lb | Tons | Material | Processed | MaterialTonsProcessed |  |  | From one emission test of pneumatic unloading cement to elevated storage silo. | EPA. October 2001. In: Compilation of Air Pollutant Emission Factors, Volume 1: Stationary Point and Area Sources, Fifth Edition Supplement G, AP-42. U.S. Environmental Protection Agency, Office of Air Quality Planning and Standards. | E | 0 | 2001-10-01 |  | 0
19112 | 30501117 |  | Point | Industrial Processes | Mineral Products | Concrete Batching | Cement Supplement Unloading to Elevated Storage Silo | PM-FIL |  | PM, filterable | 334 | 0 | 129 | UNCONTROLLED | #N/A | 1 |  | 3.14 | 3.14 | 0 | Lb | Tons | Material | Processed | MaterialTonsProcessed |  |  | From one emission test of pneumatic unloading cement supplement to elevated storage silo. | EPA. October 2001. In: Compilation of Air Pollutant Emission Factors, Volume 1: Stationary Point and Area Sources, Fifth Edition Supplement G, AP-42. U.S. Environmental Protection Agency, Office of Air Quality Planning and Standards. | E | 0 | 2001-10-01 |  | 0
19113 | 30501117 |  | Point | Industrial Processes | Mineral Products | Concrete Batching | Cement Supplement Unloading to Elevated Storage Silo | PM-FIL |  | PM, filterable | 334 | 127 | 188 | FABRIC FILTER | #N/A | 1 |  | 0.0089 | 0.0089 | 0 | Lb | Tons | Material | Processed | MaterialTonsProcessed |  |  | From one emission test of pneumatic unloading cement supplement to elevated storage silo. | EPA. October 2001. In: Compilation of Air Pollutant Emission Factors, Volume 1: Stationary Point and Area Sources, Fifth Edition Supplement G, AP-42. U.S. Environmental Protection Agency, Office of Air Quality Planning and Standards. | D | 0 | 2001-10-01 |  | 0
19114 | 30501117 |  | Point | Industrial Processes | Mineral Products | Concrete Batching | Cement Supplement Unloading to Elevated Storage Silo | PM10-FIL |  | PM10, filterable | 338 | 0 | 129 | UNCONTROLLED | #N/A | 1 |  | 1.1 | 1.1 | 0 | Lb | Tons | Material | Processed | MaterialTonsProcessed |  |  | From one emission test of pneumatic unloading cement supplement to elevated storage silo. | EPA. October 2001. In: Compilation of Air Pollutant Emission Factors, Volume 1: Stationary Point and Area Sources, Fifth Edition Supplement G, AP-42. U.S. Environmental Protection Agency, Office of Air Quality Planning and Standards. | E | 0 | 2001-10-01 |  | 0
19115 | 30501117 |  | Point | Industrial Processes | Mineral Products | Concrete Batching | Cement Supplement Unloading to Elevated Storage Silo | PM10-FIL |  | PM10, filterable | 338 | 127 | 188 | FABRIC FILTER | #N/A | 1 |  | 0.0049 | 0.0049 | 0 | Lb | Tons | Material | Processed | MaterialTonsProcessed |  |  | From one emission test of pneumatic unloading cement supplement to elevated storage silo. | EPA. October 2001. In: Compilation of Air Pollutant Emission Factors, Volume 1: Stationary Point and Area Sources, Fifth Edition Supplement G, AP-42. U.S. Environmental Protection Agency, Office of Air Quality Planning and Standards. | E | 0 | 2001-10-01 |  | 0
19116 | 30501117 |  | Point | Industrial Processes | Mineral Products | Concrete Batching | Cement Supplement Unloading to Elevated Storage Silo | 7782492 | 7782-49-2 | Selenium | 370 | 127 | 188 | FABRIC FILTER | #N/A | 1 |  | 7.24e-08 | 7.24e-08 | 0 | Lb | Tons | Material | Processed | MaterialTonsProcessed |  |  | From one emission test of pneumatic unloading cement to elevated storage silo. | EPA. October 2001. In: Compilation of Air Pollutant Emission Factors, Volume 1: Stationary Point and Area Sources, Fifth Edition Supplement G, AP-42. U.S. Environmental Protection Agency, Office of Air Quality Planning and Standards. | E | 0 | 2001-10-01 |  | 0
19117 | 30501120 |  | Point | Industrial Processes | Mineral Products | Concrete Batching | Asbestos/Cement Products | 1332214 | 1332-21-4 | Asbestos | 94 | 0 | 129 | UNCONTROLLED | #N/A | 1 |  | 255.8 | 255.8 | 0 | Lb | Tons | Asbestos | Consumed | AsbestosTonsConsumed |  |  | Calculated average uncontrolled factor. Engineering Judgment. | EPA. March 1987. In: National Emission Standards for Asbestos - Background Information for Proposed Standards, Draft. U.S. Environmental Protection Agency, Emissions Standards and Engineering Division. Research Triangle Park, North Carolina. | U | 0 |  |  | 2 | Cement sheet manufacturing. Calculated average uncontrolled factor. Engineering Judgment.
19118 | 30501120 |  | Point | Industrial Processes | Mineral Products | Concrete Batching | Asbestos/Cement Products | 1332214 | 1332-21-4 | Asbestos | 94 | 0 | 129 | UNCONTROLLED | #N/A | 1 |  | 63.48 | 63.48 | 0 | Lb | Tons | Asbestos | Consumed | AsbestosTonsConsumed |  |  | Calculated average uncontrolled factor. Engineering Judgment. | EPA. March 1987. In: National Emission Standards for Asbestos - Background Information for Proposed Standards, Draft. U.S. Environmental Protection Agency, Emissions Standards and Engineering Division. Research Triangle Park, North Carolina. | U | 0 |  |  | 2 | Cement pipe manufacturing. Calculated average uncontrolled factor. Engineering Judgment.
19119 | 30501120 |  | Point | Industrial Processes | Mineral Products | Concrete Batching | Asbestos/Cement Products | PM10-FIL |  | PM10, filterable | 338 | 0 | 129 | UNCONTROLLED | #N/A | 1 |  | 0.1 | 0.1 | 0 | Lb | Tons | Material | Produced | MaterialTonsProduced |  |  |  | EPA. September 1985. In: Compilation of Air Pollutant Emission Factors, Volume 1: Stationary Point and Area Sources, Fourth Edition with Supplements A, B, and C, AP-42. U.S. Environmental Protection Agency, Office of Air Quality Planning and Standards. Research Triangle Park, North Carolina. | U | 0 |  | 2001-10-01 | 0
19120 | 30501121 |  | Point | Industrial Processes | Mineral Products | Concrete Batching | Aggregate Delivery to Ground Storage | PM-FIL |  | PM, filterable | 334 | 0 | 129 | UNCONTROLLED | #N/A | 1 |  | 0.0069 | 0.0069 | 0 | Lb | Tons | Material | Processed | MaterialTonsProcessed |  |  | Based upon equation from AP-42 Section 13.2.2, with k PM = .74, U = 10 mph, Moisture = 1.77%. | EPA. October 2001. In: Compilation of Air Pollutant Emission Factors, Volume 1: Stationary Point and Area Sources, Fifth Edition Supplement G, AP-42. U.S. Environmental Protection Agency, Office of Air Quality Planning and Standards. | D | 0 | 2001-10-01 |  | 0
19121 | 30501121 |  | Point | Industrial Processes | Mineral Products | Concrete Batching | Aggregate Delivery to Ground Storage | PM10-FIL |  | PM10, filterable | 338 | 0 | 129 | UNCONTROLLED | #N/A | 1 |  | 0.0033 | 0.0033 | 0 | Lb | Tons | Material | Processed | MaterialTonsProcessed |  |  | Based upon equation from AP-42 Section 13.2.2, with k PM = .74, U = 10 mph, Moisture = 1.77%. | EPA. October 2001. In: Compilation of Air Pollutant Emission Factors, Volume 1: Stationary Point and Area Sources, Fifth Edition Supplement G, AP-42. U.S. Environmental Protection Agency, Office of Air Quality Planning and Standards. | D | 0 | 2001-10-01 |  | 0
19122 | 30501122 |  | Point | Industrial Processes | Mineral Products | Concrete Batching | Sand Delivery to Ground Storage | PM-FIL |  | PM, filterable | 334 | 0 | 129 | UNCONTROLLED | #N/A | 1 |  | 0.0021 | 0.0021 | 0 | Lb | Tons | Material | Processed | MaterialTonsProcessed |  |  | Based upon equation from AP-42 Section 13.2.2, with k PM = .74, U = 10 mph, Moisture = 1.77%. | EPA. October 2001. In: Compilation of Air Pollutant Emission Factors, Volume 1: Stationary Point and Area Sources, Fifth Edition Supplement G, AP-42. U.S. Environmental Protection Agency, Office of Air Quality Planning and Standards. | D | 0 | 2001-10-01 |  | 0
19123 | 30501122 |  | Point | Industrial Processes | Mineral Products | Concrete Batching | Sand Delivery to Ground Storage | PM10-FIL |  | PM10, filterable | 338 | 0 | 129 | UNCONTROLLED | #N/A | 1 |  | 0.00099 | 0.00099 | 0 | Lb | Tons | Material | Processed | MaterialTonsProcessed |  |  | Based upon equation from AP-42 Section 13.2.2, with k PM = .74, U = 10 mph, Moisture = 1.77%. | EPA. October 2001. In: Compilation of Air Pollutant Emission Factors, Volume 1: Stationary Point and Area Sources, Fifth Edition Supplement G, AP-42. U.S. Environmental Protection Agency, Office of Air Quality Planning and Standards. | D | 0 | 2001-10-01 |  | 0
19124 | 30501123 |  | Point | Industrial Processes | Mineral Products | Concrete Batching | Aggregate Transfer to Conveyor | PM-FIL |  | PM, filterable | 334 | 0 | 129 | UNCONTROLLED | #N/A | 1 |  | 0.0069 | 0.0069 | 0 | Lb | Tons | Material | Processed | MaterialTonsProcessed |  |  | Based upon equation from AP-42 Section 13.2.2, with k PM = .74, U = 10 mph, Moisture = 1.77%. | EPA. October 2001. In: Compilation of Air Pollutant Emission Factors, Volume 1: Stationary Point and Area Sources, Fifth Edition Supplement G, AP-42. U.S. Environmental Protection Agency, Office of Air Quality Planning and Standards. | D | 0 | 2001-10-01 |  | 0
19125 | 30501123 |  | Point | Industrial Processes | Mineral Products | Concrete Batching | Aggregate Transfer to Conveyor | PM10-FIL |  | PM10, filterable | 338 | 0 | 129 | UNCONTROLLED | #N/A | 1 |  | 0.0033 | 0.0033 | 0 | Lb | Tons | Material | Processed | MaterialTonsProcessed |  |  | Based upon equation from AP-42 Section 13.2.2, with k PM = .74, U = 10 mph, Moisture = 1.77%. | EPA. October 2001. In: Compilation of Air Pollutant Emission Factors, Volume 1: Stationary Point and Area Sources, Fifth Edition Supplement G, AP-42. U.S. Environmental Protection Agency, Office of Air Quality Planning and Standards. | D | 0 | 2001-10-01 |  | 0
19126 | 30501124 |  | Point | Industrial Processes | Mineral Products | Concrete Batching | Transfer to Conveyor | PM-FIL |  | PM, filterable | 334 | 0 | 129 | UNCONTROLLED | #N/A | 1 |  | 0.0021 | 0.0021 | 0 | Lb | Tons | Material | Processed | MaterialTonsProcessed |  |  | Based upon equation from AP-42 Section 13.2.2, with k PM = .74, U = 10 mph, Moisture = 1.77%. | EPA. October 2001. In: Compilation of Air Pollutant Emission Factors, Volume 1: Stationary Point and Area Sources, Fifth Edition Supplement G, AP-42. U.S. Environmental Protection Agency, Office of Air Quality Planning and Standards. | D | 0 | 2001-10-01 |  | 0
19127 | 30501124 |  | Point | Industrial Processes | Mineral Products | Concrete Batching | Transfer to Conveyor | PM10-FIL |  | PM10, filterable | 338 | 0 | 129 | UNCONTROLLED | #N/A | 1 |  | 0.00099 | 0.00099 | 0 | Lb | Tons | Material | Processed | MaterialTonsProcessed |  |  | Based upon equation from AP-42 Section 13.2.2, with k PM = .74, U = 10 mph, Moisture = 1.77%. | EPA. October 2001. In: Compilation of Air Pollutant Emission Factors, Volume 1: Stationary Point and Area Sources, Fifth Edition Supplement G, AP-42. U.S. Environmental Protection Agency, Office of Air Quality Planning and Standards. | D | 0 | 2001-10-01 |  | 0
19128 | 30501201 |  | Point | Industrial Processes | Mineral Products | Fiberglass Manufacturing | Regenerative Furnace (Wool-type Fiber) | CO | 630-08-0 | Carbon monoxide | 137 | 0 | 129 | UNCONTROLLED | #N/A | 1 |  | 0.25 | 0.25 | 0 | Lb | Tons | Material | Processed | MaterialTonsProcessed |  | 11.13 |  | EPA. 1995. Section 11.13, Glass Fiber Manufacturing. In: Compilation of Air Pollutant Emission Factors, Volume 1: Stationary Point and Area Sources, Fifth Edition, AP-42. U.S. Environmental Protection Agency, Office of Air Quality Planning and Standards. Research Triangle Park, North Carolina. | B | 0 |  |  | 0
19129 | 30501201 |  | Point | Industrial Processes | Mineral Products | Fiberglass Manufacturing | Regenerative Furnace (Wool-type Fiber) |  | 16984-48-8 | Fluoride | 207 | 0 | 129 | UNCONTROLLED | #N/A | 1 |  | 0.12 | 0.12 | 0 | Lb | Tons | Material | Processed | MaterialTonsProcessed |  | 11.13 |  | EPA. 1995. Section 11.13, Glass Fiber Manufacturing. In: Compilation of Air Pollutant Emission Factors, Volume 1: Stationary Point and Area Sources, Fifth Edition, AP-42. U.S. Environmental Protection Agency, Office of Air Quality Planning and Standards. Research Triangle Park, North Carolina. | B | 0 |  |  | 0
19130 | 30501201 |  | Point | Industrial Processes | Mineral Products | Fiberglass Manufacturing | Regenerative Furnace (Wool-type Fiber) | NOX |  | Nitrogen oxides (NOx) | 303 | 0 | 129 | UNCONTROLLED | #N/A | 1 |  | 5 | 5 | 0 | Lb | Tons | Material | Processed | MaterialTonsProcessed |  | 11.13 |  | EPA. 1995. Section 11.13, Glass Fiber Manufacturing. In: Compilation of Air Pollutant Emission Factors, Volume 1: Stationary Point and Area Sources, Fifth Edition, AP-42. U.S. Environmental Protection Agency, Office of Air Quality Planning and Standards. Research Triangle Park, North Carolina. | B | 0 |  |  | 0
19131 | 30501201 |  | Point | Industrial Processes | Mineral Products | Fiberglass Manufacturing | Regenerative Furnace (Wool-type Fiber) | PM-FIL |  | PM, filterable | 334 | 0 | 129 | UNCONTROLLED | #N/A | 1 |  | 2.500E1 - 3.000E1 | #VALUE! | 0 | Lb | Tons | Material | Processed | MaterialTonsProcessed |  | 11.13 |  | EPA. 1995. Section 11.13, Glass Fiber Manufacturing. In: Compilation of Air Pollutant Emission Factors, Volume 1: Stationary Point and Area Sources, Fifth Edition, AP-42. U.S. Environmental Protection Agency, Office of Air Quality Planning and Standards. Research Triangle Park, North Carolina. | B | 0 |  |  | 0
19132 | 30501201 |  | Point | Industrial Processes | Mineral Products | Fiberglass Manufacturing | Regenerative Furnace (Wool-type Fiber) | PM10-FIL |  | PM10, filterable | 338 | 0 | 129 | UNCONTROLLED | #N/A | 1 |  | 20.9 | 20.9 | 0 | Lb | Tons | Material | Processed | MaterialTonsProcessed |  |  |  | March 1992. In: PM10 Emission Factor Listing Developed by Technology Transfer and AIRS Source Classification Codes with Documentation, Draft. Assume PSD for furnaces similar to melting furnace in glass manufacturing. AP-42 Table 8.13-2; 95% 10 microns. | B | 0 |  |  | 0
19133 | 30501201 |  | Point | Industrial Processes | Mineral Products | Fiberglass Manufacturing | Regenerative Furnace (Wool-type Fiber) |  |  | Sulfur oxides (SOx) | 381 | 0 | 129 | UNCONTROLLED | #N/A | 1 |  | 10 | 10 | 0 | Lb | Tons | Material | Processed | MaterialTonsProcessed |  | 11.13 |  | EPA. 1995. Section 11.13, Glass Fiber Manufacturing. In: Compilation of Air Pollutant Emission Factors, Volume 1: Stationary Point and Area Sources, Fifth Edition, AP-42. U.S. Environmental Protection Agency, Office of Air Quality Planning and Standards. Research Triangle Park, North Carolina. | B | 0 |  |  | 0
19134 | 30501201 |  | Point | Industrial Processes | Mineral Products | Fiberglass Manufacturing | Regenerative Furnace (Wool-type Fiber) | VOC |  | Volatile organic compounds (VOC) | 417 | 0 | 129 | UNCONTROLLED | #N/A | 1 |  | 0.2 | 0.2 | 0 | Lb | Tons | Material | Processed | MaterialTonsProcessed |  |  |  |  | U | 0 |  |  | 0
19135 | 30501202 |  | Point | Industrial Processes | Mineral Products | Fiberglass Manufacturing | Recuperative Furnace (Wool-type Fiber) | CO | 630-08-0 | Carbon monoxide | 137 | 0 | 129 | UNCONTROLLED | #N/A | 1 |  | 0.25 | 0.25 | 0 | Lb | Tons | Material | Processed | MaterialTonsProcessed |  | 11.13 |  | EPA. 1995. Section 11.13, Glass Fiber Manufacturing. In: Compilation of Air Pollutant Emission Factors, Volume 1: Stationary Point and Area Sources, Fifth Edition, AP-42. U.S. Environmental Protection Agency, Office of Air Quality Planning and Standards. Research Triangle Park, North Carolina. | B | 0 |  |  | 0
19136 | 30501202 |  | Point | Industrial Processes | Mineral Products | Fiberglass Manufacturing | Recuperative Furnace (Wool-type Fiber) |  | 16984-48-8 | Fluoride | 207 | 0 | 129 | UNCONTROLLED | #N/A | 1 |  | 0.11 | 0.11 | 0 | Lb | Tons | Material | Processed | MaterialTonsProcessed |  | 11.13 |  | EPA. 1995. Section 11.13, Glass Fiber Manufacturing. In: Compilation of Air Pollutant Emission Factors, Volume 1: Stationary Point and Area Sources, Fifth Edition, AP-42. U.S. Environmental Protection Agency, Office of Air Quality Planning and Standards. Research Triangle Park, North Carolina. | B | 0 |  |  | 0
19137 | 30501202 |  | Point | Industrial Processes | Mineral Products | Fiberglass Manufacturing | Recuperative Furnace (Wool-type Fiber) | NOX |  | Nitrogen oxides (NOx) | 303 | 0 | 129 | UNCONTROLLED | #N/A | 1 |  | 1.7 | 1.7 | 0 | Lb | Tons | Material | Processed | MaterialTonsProcessed |  | 11.13 |  | EPA. 1995. Section 11.13, Glass Fiber Manufacturing. In: Compilation of Air Pollutant Emission Factors, Volume 1: Stationary Point and Area Sources, Fifth Edition, AP-42. U.S. Environmental Protection Agency, Office of Air Quality Planning and Standards. Research Triangle Park, North Carolina. | B | 0 |  |  | 0
19138 | 30501202 |  | Point | Industrial Processes | Mineral Products | Fiberglass Manufacturing | Recuperative Furnace (Wool-type Fiber) | PM-FIL |  | PM, filterable | 334 | 0 | 129 | UNCONTROLLED | #N/A | 1 |  | 22 | 22 | 0 | Lb | Tons | Material | Processed | MaterialTonsProcessed |  | 11.13 |  | EPA. 1995. Section 11.13, Glass Fiber Manufacturing. In: Compilation of Air Pollutant Emission Factors, Volume 1: Stationary Point and Area Sources, Fifth Edition, AP-42. U.S. Environmental Protection Agency, Office of Air Quality Planning and Standards. Research Triangle Park, North Carolina. | B | 0 |  |  | 0
19139 | 30501202 |  | Point | Industrial Processes | Mineral Products | Fiberglass Manufacturing | Recuperative Furnace (Wool-type Fiber) | PM10-FIL |  | PM10, filterable | 338 | 0 | 129 | UNCONTROLLED | #N/A | 1 |  | 26.1 | 26.1 | 0 | Lb | Tons | Material | Processed | MaterialTonsProcessed |  |  |  | March 1992. In: PM10 Emission Factor Listing Developed by Technology Transfer and AIRS Source Classification Codes with Documentation, Draft. Assume PSD for furnaces similar to melting furnace in glass manufacturing. AP-42 Table 8.13-2; 95% 10 microns. | B | 0 |  |  | 0
19140 | 30501202 |  | Point | Industrial Processes | Mineral Products | Fiberglass Manufacturing | Recuperative Furnace (Wool-type Fiber) |  |  | Sulfur oxides (SOx) | 381 | 0 | 129 | UNCONTROLLED | #N/A | 1 |  | 10 | 10 | 0 | Lb | Tons | Material | Processed | MaterialTonsProcessed |  | 11.13 |  | EPA. 1995. Section 11.13, Glass Fiber Manufacturing. In: Compilation of Air Pollutant Emission Factors, Volume 1: Stationary Point and Area Sources, Fifth Edition, AP-42. U.S. Environmental Protection Agency, Office of Air Quality Planning and Standards. Research Triangle Park, North Carolina. | B | 0 |  |  | 0
19141 | 30501202 |  | Point | Industrial Processes | Mineral Products | Fiberglass Manufacturing | Recuperative Furnace (Wool-type Fiber) | VOC |  | Volatile organic compounds (VOC) | 417 | 0 | 129 | UNCONTROLLED | #N/A | 1 |  | 0.2 | 0.2 | 0 | Lb | Tons | Material | Processed | MaterialTonsProcessed |  |  |  |  | U | 0 |  |  | 0
19142 | 30501203 |  | Point | Industrial Processes | Mineral Products | Fiberglass Manufacturing | Electric Furnace (Wool-type Fiber) | CO | 630-08-0 | Carbon monoxide | 137 | 0 | 129 | UNCONTROLLED | #N/A | 1 |  | 0.05 | 0.05 | 0 | Lb | Tons | Material | Processed | MaterialTonsProcessed |  | 11.13 |  | EPA. 1995. Section 11.13, Glass Fiber Manufacturing. In: Compilation of Air Pollutant Emission Factors, Volume 1: Stationary Point and Area Sources, Fifth Edition, AP-42. U.S. Environmental Protection Agency, Office of Air Quality Planning and Standards. Research Triangle Park, North Carolina. | B | 0 |  |  | 0
19143 | 30501203 |  | Point | Industrial Processes | Mineral Products | Fiberglass Manufacturing | Electric Furnace (Wool-type Fiber) |  | 16984-48-8 | Fluoride | 207 | 0 | 129 | UNCONTROLLED | #N/A | 1 |  | 0.002 | 0.002 | 0 | Lb | Tons | Material | Processed | MaterialTonsProcessed |  | 11.13 |  | EPA. 1995. Section 11.13, Glass Fiber Manufacturing. In: Compilation of Air Pollutant Emission Factors, Volume 1: Stationary Point and Area Sources, Fifth Edition, AP-42. U.S. Environmental Protection Agency, Office of Air Quality Planning and Standards. Research Triangle Park, North Carolina. | B | 0 |  |  | 0
19144 | 30501203 |  | Point | Industrial Processes | Mineral Products | Fiberglass Manufacturing | Electric Furnace (Wool-type Fiber) | NOX |  | Nitrogen oxides (NOx) | 303 | 0 | 129 | UNCONTROLLED | #N/A | 1 |  | 0.27 | 0.27 | 0 | Lb | Tons | Material | Processed | MaterialTonsProcessed |  | 11.13 |  | EPA. 1995. Section 11.13, Glass Fiber Manufacturing. In: Compilation of Air Pollutant Emission Factors, Volume 1: Stationary Point and Area Sources, Fifth Edition, AP-42. U.S. Environmental Protection Agency, Office of Air Quality Planning and Standards. Research Triangle Park, North Carolina. | B | 0 |  |  | 0
19145 | 30501203 |  | Point | Industrial Processes | Mineral Products | Fiberglass Manufacturing | Electric Furnace (Wool-type Fiber) | PM-FIL |  | PM, filterable | 334 | 0 | 129 | UNCONTROLLED | #N/A | 1 |  | 0.5 | 0.5 | 0 | Lb | Tons | Material | Processed | MaterialTonsProcessed |  | 11.13 |  | EPA. 1995. Section 11.13, Glass Fiber Manufacturing. In: Compilation of Air Pollutant Emission Factors, Volume 1: Stationary Point and Area Sources, Fifth Edition, AP-42. U.S. Environmental Protection Agency, Office of Air Quality Planning and Standards. Research Triangle Park, North Carolina. | B | 0 |  |  | 0
19146 | 30501203 |  | Point | Industrial Processes | Mineral Products | Fiberglass Manufacturing | Electric Furnace (Wool-type Fiber) | PM10-FIL |  | PM10, filterable | 338 | 0 | 129 | UNCONTROLLED | #N/A | 1 |  | 0.48 | 0.48 | 0 | Lb | Tons | Material | Processed | MaterialTonsProcessed |  |  |  | March 1992. In: PM10 Emission Factor Listing Developed by Technology Transfer and AIRS Source Classification Codes with Documentation, Draft. Assume PSD for furnaces similar to melting furnace in glass manufacturing. AP-42 Table 8.13-2; 95% 10 microns. | B | 0 |  |  | 0
19147 | 30501203 |  | Point | Industrial Processes | Mineral Products | Fiberglass Manufacturing | Electric Furnace (Wool-type Fiber) |  |  | Sulfur oxides (SOx) | 381 | 0 | 129 | UNCONTROLLED | #N/A | 1 |  | 0.04 | 0.04 | 0 | Lb | Tons | Material | Processed | MaterialTonsProcessed |  | 11.13 |  | EPA. 1995. Section 11.13, Glass Fiber Manufacturing. In: Compilation of Air Pollutant Emission Factors, Volume 1: Stationary Point and Area Sources, Fifth Edition, AP-42. U.S. Environmental Protection Agency, Office of Air Quality Planning and Standards. Research Triangle Park, North Carolina. | B | 0 |  |  | 0
19148 | 30501203 |  | Point | Industrial Processes | Mineral Products | Fiberglass Manufacturing | Electric Furnace (Wool-type Fiber) | VOC |  | Volatile organic compounds (VOC) | 417 | 0 | 129 | UNCONTROLLED | #N/A | 1 |  | 0.2 | 0.2 | 0 | Lb | Tons | Material | Processed | MaterialTonsProcessed |  |  |  |  | U | 0 |  |  | 0
19149 | 30501204 |  | Point | Industrial Processes | Mineral Products | Fiberglass Manufacturing | Forming: Rotary Spun (Wool-type Fiber) | 50000 | 50-00-0 | Formaldehyde | 210 | 0 | 129 | UNCONTROLLED | #N/A | 1 |  | 1.5 | 1.5 | 0 | Lb | Tons | Material | Processed | MaterialTonsProcessed |  | 11.13 |  | EPA. 1995. Section 11.13, Glass Fiber Manufacturing. In: Compilation of Air Pollutant Emission Factors, Volume 1: Stationary Point and Area Sources, Fifth Edition, AP-42. U.S. Environmental Protection Agency, Office of Air Quality Planning and Standards. Research Triangle Park, North Carolina. | B | 0 |  |  | 4 | R-19.
19150 | 30501204 |  | Point | Industrial Processes | Mineral Products | Fiberglass Manufacturing | Forming: Rotary Spun (Wool-type Fiber) | 50000 | 50-00-0 | Formaldehyde | 210 | 0 | 129 | UNCONTROLLED | #N/A | 1 |  | 2.46 | 2.46 | 0 | Lb | Tons | Material | Processed | MaterialTonsProcessed |  | 11.13 |  | EPA. 1995. Section 11.13, Glass Fiber Manufacturing. In: Compilation of Air Pollutant Emission Factors, Volume 1: Stationary Point and Area Sources, Fifth Edition, AP-42. U.S. Environmental Protection Agency, Office of Air Quality Planning and Standards. Research Triangle Park, North Carolina. | B | 0 |  |  | 4 | R-11.
19151 | 30501204 |  | Point | Industrial Processes | Mineral Products | Fiberglass Manufacturing | Forming: Rotary Spun (Wool-type Fiber) | 50000 | 50-00-0 | Formaldehyde | 210 | 0 | 129 | UNCONTROLLED | #N/A | 1 |  | 3.61 | 3.61 | 0 | Lb | Tons | Material | Processed | MaterialTonsProcessed |  | 11.13 |  | EPA. 1995. Section 11.13, Glass Fiber Manufacturing. In: Compilation of Air Pollutant Emission Factors, Volume 1: Stationary Point and Area Sources, Fifth Edition, AP-42. U.S. Environmental Protection Agency, Office of Air Quality Planning and Standards. Research Triangle Park, North Carolina. | B | 0 |  |  | 4 | Ductboard.
19152 | 30501204 |  | Point | Industrial Processes | Mineral Products | Fiberglass Manufacturing | Forming: Rotary Spun (Wool-type Fiber) | 50000 | 50-00-0 | Formaldehyde | 210 | 0 | 129 | UNCONTROLLED | #N/A | 1 |  | 0.85 | 0.85 | 0 | Lb | Tons | Material | Processed | MaterialTonsProcessed |  | 11.13 |  | EPA. 1995. Section 11.13, Glass Fiber Manufacturing. In: Compilation of Air Pollutant Emission Factors, Volume 1: Stationary Point and Area Sources, Fifth Edition, AP-42. U.S. Environmental Protection Agency, Office of Air Quality Planning and Standards. Research Triangle Park, North Carolina. | B | 0 |  |  | 4 | Heavy duty.
19153 | 30501204 |  | Point | Industrial Processes | Mineral Products | Fiberglass Manufacturing | Forming: Rotary Spun (Wool-type Fiber) | 108952 | 108-95-2 | Phenol | 326 | 0 | 129 | UNCONTROLLED | #N/A | 1 |  | 1.04 | 1.04 | 0 | Lb | Tons | Material | Processed | MaterialTonsProcessed |  | 11.13 |  | EPA. 1995. Section 11.13, Glass Fiber Manufacturing. In: Compilation of Air Pollutant Emission Factors, Volume 1: Stationary Point and Area Sources, Fifth Edition, AP-42. U.S. Environmental Protection Agency, Office of Air Quality Planning and Standards. Research Triangle Park, North Carolina. | B | 0 |  |  | 8 | Pollutant is Phenol. Heavy duty.
19154 | 30501204 |  | Point | Industrial Processes | Mineral Products | Fiberglass Manufacturing | Forming: Rotary Spun (Wool-type Fiber) | 108952 | 108-95-2 | Phenol | 326 | 0 | 129 | UNCONTROLLED | #N/A | 1 |  | 12.41 | 12.41 | 0 | Lb | Tons | Material | Processed | MaterialTonsProcessed |  | 11.13 |  | EPA. 1995. Section 11.13, Glass Fiber Manufacturing. In: Compilation of Air Pollutant Emission Factors, Volume 1: Stationary Point and Area Sources, Fifth Edition, AP-42. U.S. Environmental Protection Agency, Office of Air Quality Planning and Standards. Research Triangle Park, North Carolina. | B | 0 |  |  | 8 | Pollutant is Phenolics. R-11.
19155 | 30501204 |  | Point | Industrial Processes | Mineral Products | Fiberglass Manufacturing | Forming: Rotary Spun (Wool-type Fiber) | 108952 | 108-95-2 | Phenol | 326 | 0 | 129 | UNCONTROLLED | #N/A | 1 |  | 1.74 | 1.74 | 0 | Lb | Tons | Material | Processed | MaterialTonsProcessed |  | 11.13 |  | EPA. 1995. Section 11.13, Glass Fiber Manufacturing. In: Compilation of Air Pollutant Emission Factors, Volume 1: Stationary Point and Area Sources, Fifth Edition, AP-42. U.S. Environmental Protection Agency, Office of Air Quality Planning and Standards. Research Triangle Park, North Carolina. | B | 0 |  |  | 8 | Pollutant is Phenolics. Heavy duty.
19156 | 30501204 |  | Point | Industrial Processes | Mineral Products | Fiberglass Manufacturing | Forming: Rotary Spun (Wool-type Fiber) | 108952 | 108-95-2 | Phenol | 326 | 0 | 129 | UNCONTROLLED | #N/A | 1 |  | 1.84 | 1.84 | 0 | Lb | Tons | Material | Processed | MaterialTonsProcessed |  | 11.13 |  | EPA. 1995. Section 11.13, Glass Fiber Manufacturing. In: Compilation of Air Pollutant Emission Factors, Volume 1: Stationary Point and Area Sources, Fifth Edition, AP-42. U.S. Environmental Protection Agency, Office of Air Quality Planning and Standards. Research Triangle Park, North Carolina. | B | 0 |  |  | 8 | Pollutant is Phenol. R-11.
19157 | 30501204 |  | Point | Industrial Processes | Mineral Products | Fiberglass Manufacturing | Forming: Rotary Spun (Wool-type Fiber) | 108952 | 108-95-2 | Phenol | 326 | 0 | 129 | UNCONTROLLED | #N/A | 1 |  | 1.92 | 1.92 | 0 | Lb | Tons | Material | Processed | MaterialTonsProcessed |  | 11.13 |  | EPA. 1995. Section 11.13, Glass Fiber Manufacturing. In: Compilation of Air Pollutant Emission Factors, Volume 1: Stationary Point and Area Sources, Fifth Edition, AP-42. U.S. Environmental Protection Agency, Office of Air Quality Planning and Standards. Research Triangle Park, North Carolina. | B | 0 |  |  | 8 | Pollutant is Phenol. R-19.
19158 | 30501204 |  | Point | Industrial Processes | Mineral Products | Fiberglass Manufacturing | Forming: Rotary Spun (Wool-type Fiber) | 108952 | 108-95-2 | Phenol | 326 | 0 | 129 | UNCONTROLLED | #N/A | 1 |  | 21.31 | 21.31 | 0 | Lb | Tons | Material | Processed | MaterialTonsProcessed |  | 11.13 |  | EPA. 1995. Section 11.13, Glass Fiber Manufacturing. In: Compilation of Air Pollutant Emission Factors, Volume 1: Stationary Point and Area Sources, Fifth Edition, AP-42. U.S. Environmental Protection Agency, Office of Air Quality Planning and Standards. Research Triangle Park, North Carolina. | B | 0 |  |  | 8 | Pollutant is Phenolics. Ductboard.
19159 | 30501204 |  | Point | Industrial Processes | Mineral Products | Fiberglass Manufacturing | Forming: Rotary Spun (Wool-type Fiber) | 108952 | 108-95-2 | Phenol | 326 | 0 | 129 | UNCONTROLLED | #N/A | 1 |  | 6.92 | 6.92 | 0 | Lb | Tons | Material | Processed | MaterialTonsProcessed |  | 11.13 |  | EPA. 1995. Section 11.13, Glass Fiber Manufacturing. In: Compilation of Air Pollutant Emission Factors, Volume 1: Stationary Point and Area Sources, Fifth Edition, AP-42. U.S. Environmental Protection Agency, Office of Air Quality Planning and Standards. Research Triangle Park, North Carolina. | B | 0 |  |  | 8 | Pollutant is Phenolics. R-19.
19160 | 30501204 |  | Point | Industrial Processes | Mineral Products | Fiberglass Manufacturing | Forming: Rotary Spun (Wool-type Fiber) | 108952 | 108-95-2 | Phenol | 326 | 0 | 129 | UNCONTROLLED | #N/A | 1 |  | 7.68 | 7.68 | 0 | Lb | Tons | Material | Processed | MaterialTonsProcessed |  | 11.13 |  | EPA. 1995. Section 11.13, Glass Fiber Manufacturing. In: Compilation of Air Pollutant Emission Factors, Volume 1: Stationary Point and Area Sources, Fifth Edition, AP-42. U.S. Environmental Protection Agency, Office of Air Quality Planning and Standards. Research Triangle Park, North Carolina. | B | 0 |  |  | 8 | Pollutant is Phenol. Ductboard.
19161 | 30501204 |  | Point | Industrial Processes | Mineral Products | Fiberglass Manufacturing | Forming: Rotary Spun (Wool-type Fiber) | 108952 | 108-95-2 | Phenol | 326 | 2 | 131 | WET SCRUBBER - MEDIUM EFFICIENCY | #N/A | 1 |  | 0.6 | 0.6 | 0 | Lb | Tons | Fiber | Produced | FiberTonsProduced |  |  | Lack of Supporting Documentation. | Composite. Radian FIRE database 1993 Release. | U | 0 |  |  | 0
19162 | 30501204 |  | Point | Industrial Processes | Mineral Products | Fiberglass Manufacturing | Forming: Rotary Spun (Wool-type Fiber) | 108952 | 108-95-2 | Phenol | 326 | 53 | 154 | VENTURI SCRUBBER | #N/A | 1 |  | 0.45 | 0.45 | 0 | Lb | Tons | Fiber | Produced | FiberTonsProduced |  |  | Lack of Supporting Documentation. | Composite. Radian FIRE database 1993 Release. | U | 0 |  |  | 0
19163 | 30501204 |  | Point | Industrial Processes | Mineral Products | Fiberglass Manufacturing | Forming: Rotary Spun (Wool-type Fiber) | 108952 | 108-95-2 | Phenol | 326 | 112 | 175 | AFTERBURNER | #N/A | 1 |  | 0.7 | 0.7 | 0 | Lb | Tons | Fiber | Produced | FiberTonsProduced |  |  | Lack of Supporting Documentation. | EPA. December 1983. In: Wool Fiberglass Insulation Manufacturing Industry - Background Information for Proposed Standards. EPA-450/3-83-022a. U.S. Environmental Protection Agency, Office of Air Quality Planning and Standards. Research Triangle Park, North Carolina. | U | 0 |  |  | 0
19164 | 30501204 |  | Point | Industrial Processes | Mineral Products | Fiberglass Manufacturing | Forming: Rotary Spun (Wool-type Fiber) | 108952 | 108-95-2 | Phenol | 326 | 128 | 189 | ELECTROSTATIC PRECIPITATOR | #N/A | 1 |  | 2.467 | 2.467 | 0 | Lb | Tons | Fiber | Produced | FiberTonsProduced |  |  | Lack of Supporting Documentation. | Composite. Radian FIRE database 1993 Release. | U | 0 |  |  | 0
19165 | 30501204 |  | Point | Industrial Processes | Mineral Products | Fiberglass Manufacturing | Forming: Rotary Spun (Wool-type Fiber) | 108952 | 108-95-2 | Phenol | 326 | 137 | 196 | HVAF | #N/A | 1 |  | 0.6 | 0.6 | 0 | Lb | Tons | Fiber | Produced | FiberTonsProduced |  |  | Lack of Supporting Documentation. | EPA. December 1983. In: Wool Fiberglass Insulation Manufacturing Industry - Background Information for Proposed Standards. EPA-450/3-83-022a. U.S. Environmental Protection Agency, Office of Air Quality Planning and Standards. Research Triangle Park, North Carolina. | U | 0 |  |  | 0
19166 | 30501204 |  | Point | Industrial Processes | Mineral Products | Fiberglass Manufacturing | Forming: Rotary Spun (Wool-type Fiber) |  |  | PM, condensable organics | 332 | 0 | 129 | UNCONTROLLED | #N/A | 1 |  | 17.08 | 17.08 | 0 | Lb | Tons | Fiber | Produced | FiberTonsProduced |  | 11.13 |  | EPA. 1995. Section 11.13, Glass Fiber Manufacturing. In: Compilation of Air Pollutant Emission Factors, Volume 1: Stationary Point and Area Sources, Fifth Edition, AP-42. U.S. Environmental Protection Agency, Office of Air Quality Planning and Standards. Research Triangle Park, North Carolina. | B | 0 |  |  | 4 | Ductboard.
19167 | 30501204 |  | Point | Industrial Processes | Mineral Products | Fiberglass Manufacturing | Forming: Rotary Spun (Wool-type Fiber) |  |  | PM, condensable organics | 332 | 0 | 129 | UNCONTROLLED | #N/A | 1 |  | 2.33 | 2.33 | 0 | Lb | Tons | Fiber | Produced | FiberTonsProduced |  | 11.13 |  | EPA. 1995. Section 11.13, Glass Fiber Manufacturing. In: Compilation of Air Pollutant Emission Factors, Volume 1: Stationary Point and Area Sources, Fifth Edition, AP-42. U.S. Environmental Protection Agency, Office of Air Quality Planning and Standards. Research Triangle Park, North Carolina. | B | 0 |  |  | 4 | Heavy density.
19168 | 30501204 |  | Point | Industrial Processes | Mineral Products | Fiberglass Manufacturing | Forming: Rotary Spun (Wool-type Fiber) |  |  | PM, condensable organics | 332 | 0 | 129 | UNCONTROLLED | #N/A | 1 |  | 6.37 | 6.37 | 0 | Lb | Tons | Fiber | Produced | FiberTonsProduced |  | 11.13 |  | EPA. 1995. Section 11.13, Glass Fiber Manufacturing. In: Compilation of Air Pollutant Emission Factors, Volume 1: Stationary Point and Area Sources, Fifth Edition, AP-42. U.S. Environmental Protection Agency, Office of Air Quality Planning and Standards. Research Triangle Park, North Carolina. | B | 0 |  |  | 4 | R-11.
19169 | 30501204 |  | Point | Industrial Processes | Mineral Products | Fiberglass Manufacturing | Forming: Rotary Spun (Wool-type Fiber) |  |  | PM, condensable organics | 332 | 0 | 129 | UNCONTROLLED | #N/A | 1 |  | 8.52 | 8.52 | 0 | Lb | Tons | Fiber | Produced | FiberTonsProduced |  | 11.13 |  | EPA. 1995. Section 11.13, Glass Fiber Manufacturing. In: Compilation of Air Pollutant Emission Factors, Volume 1: Stationary Point and Area Sources, Fifth Edition, AP-42. U.S. Environmental Protection Agency, Office of Air Quality Planning and Standards. Research Triangle Park, North Carolina. | B | 0 |  |  | 4 | R-19.
19170 | 30501204 |  | Point | Industrial Processes | Mineral Products | Fiberglass Manufacturing | Forming: Rotary Spun (Wool-type Fiber) | PM-FIL |  | PM, filterable | 334 | 0 | 129 | UNCONTROLLED | #N/A | 1 |  | 36.21 | 36.21 | 0 | Lb | Tons | Fiber | Produced | FiberTonsProduced |  | 11.13 |  | EPA. 1995. Section 11.13, Glass Fiber Manufacturing. In: Compilation of Air Pollutant Emission Factors, Volume 1: Stationary Point and Area Sources, Fifth Edition, AP-42. U.S. Environmental Protection Agency, Office of Air Quality Planning and Standards. Research Triangle Park, North Carolina. | B | 0 |  |  | 4 | R-19.
19171 | 30501204 |  | Point | Industrial Processes | Mineral Products | Fiberglass Manufacturing | Forming: Rotary Spun (Wool-type Fiber) | PM-FIL |  | PM, filterable | 334 | 0 | 129 | UNCONTROLLED | #N/A | 1 |  | 39.21 | 39.21 | 0 | Lb | Tons | Fiber | Produced | FiberTonsProduced |  | 11.13 |  | EPA. 1995. Section 11.13, Glass Fiber Manufacturing. In: Compilation of Air Pollutant Emission Factors, Volume 1: Stationary Point and Area Sources, Fifth Edition, AP-42. U.S. Environmental Protection Agency, Office of Air Quality Planning and Standards. Research Triangle Park, North Carolina. | B | 0 |  |  | 4 | R-11.
19172 | 30501204 |  | Point | Industrial Processes | Mineral Products | Fiberglass Manufacturing | Forming: Rotary Spun (Wool-type Fiber) | PM-FIL |  | PM, filterable | 334 | 0 | 129 | UNCONTROLLED | #N/A | 1 |  | 55.42 | 55.42 | 0 | Lb | Tons | Fiber | Produced | FiberTonsProduced |  | 11.13 |  | EPA. 1995. Section 11.13, Glass Fiber Manufacturing. In: Compilation of Air Pollutant Emission Factors, Volume 1: Stationary Point and Area Sources, Fifth Edition, AP-42. U.S. Environmental Protection Agency, Office of Air Quality Planning and Standards. Research Triangle Park, North Carolina. | B | 0 |  |  | 4 | Ductboard.
19173 | 30501204 |  | Point | Industrial Processes | Mineral Products | Fiberglass Manufacturing | Forming: Rotary Spun (Wool-type Fiber) | PM-FIL |  | PM, filterable | 334 | 0 | 129 | UNCONTROLLED | #N/A | 1 |  | 9.81 | 9.81 | 0 | Lb | Tons | Fiber | Produced | FiberTonsProduced |  | 11.13 |  | EPA. 1995. Section 11.13, Glass Fiber Manufacturing. In: Compilation of Air Pollutant Emission Factors, Volume 1: Stationary Point and Area Sources, Fifth Edition, AP-42. U.S. Environmental Protection Agency, Office of Air Quality Planning and Standards. Research Triangle Park, North Carolina. | B | 0 |  |  | 4 | Heavy density.
19174 | 30501204 |  | Point | Industrial Processes | Mineral Products | Fiberglass Manufacturing | Forming: Rotary Spun (Wool-type Fiber) | PM10-FIL |  | PM10, filterable | 338 | 0 | 129 | UNCONTROLLED | #N/A | 1 |  | 54 | 54 | 0 | Lb | Tons | Material | Processed | MaterialTonsProcessed |  |  |  | March 1992. In: PM10 Emission Factor Listing Developed by Technology Transfer and AIRS Source Classification Codes with Documentation, Draft. No basis for technology transfer. Assume 93% 10 microns. | U | 0 |  |  | 0
19175 | 30501205 |  | Point | Industrial Processes | Mineral Products | Fiberglass Manufacturing | Curing Oven: Rotary Spun (Wool-type Fiber) | 108952 | 108-95-2 | Phenol | 326 | 0 | 129 | UNCONTROLLED | #N/A | 1 |  | 0.15 | 0.15 | 0 | Kg | Megagrams | Fiber | Produced | FiberMegagramsProduced |  |  | Average emission factor for 4 different sized facilities. Lack of Supporting Documentation. | EPA. December 1983. In: Wool Fiberglass Insulation Manufacturing Industry - Background Information for Proposed Standards. EPA-450/3-83-022a. U.S. Environmental Protection Agency, Office of Air Quality Planning and Standards. Research Triangle Park, North Carolina. | U | 0 |  |  | 0
19176 | 30501205 |  | Point | Industrial Processes | Mineral Products | Fiberglass Manufacturing | Curing Oven: Rotary Spun (Wool-type Fiber) | PM10-FIL |  | PM10, filterable | 338 | 0 | 129 | UNCONTROLLED | #N/A | 1 |  | 9 | 9 | 0 | Lb | Tons | Material | Processed | MaterialTonsProcessed |  |  |  | This factor was present in AIRS Facility Subsystem Source Classification Codes and Emission Factor Listing for Criteria Air Pollutants, March 1990, EPA 450/4-90-003. These factors may have been (and may still be) in an AP-42 section, or they may have been added to that March 1990 document from other sources. Please check the latest AP42 to verify. | U | 0 |  |  | 0
19177 | 30501206 |  | Point | Industrial Processes | Mineral Products | Fiberglass Manufacturing | Cooling (Wool-type Fiber) | 50000 | 50-00-0 | Formaldehyde | 210 | 0 | 129 | UNCONTROLLED | #N/A | 1 |  | 0.3 | 0.3 | 0 | Lb | Tons | Material | Produced | MaterialTonsProduced |  |  | Average emission factor for 4 different sized facilities. Lack of Supporting Documentation. | EPA. December 1983. In: Wool Fiberglass Insulation Manufacturing Industry - Background Information for Proposed Standards. EPA-450/3-83-022a. U.S. Environmental Protection Agency, Office of Air Quality Planning and Standards. Research Triangle Park, North Carolina. | U | 0 |  |  | 2 | Curing process. Rotary spin wool glass fiber production. Average emission factor for 4 different sized facilities. Lack of Supporting Documentation.
19178 | 30501209 |  | Point | Industrial Processes | Mineral Products | Fiberglass Manufacturing | Curing: Flame Attenuation (Wool-type Fiber) | 50000 | 50-00-0 | Formaldehyde | 210 | 99 | 169 | MISCELLANEOUS CONTROL DEVICES | #N/A | 1 |  | 0.00698 | 0.00698 | 0 | Lb | Tons | Material | Processed | MaterialTonsProcessed |  |  | Control device is a high efficiency air filter (HEAF). | Source Emissions Compliance Testing, Unit 48 - Blowing Wool Baghouse and Unit 52 HEAF Control Device at Manville Sales Corporations Penbryn Facility, Berlin, New Jersey. June 17, 1988. (Confidential Report No. ERC-113) | U | 0 |  |  | 0
19179 | 30501209 |  | Point | Industrial Processes | Mineral Products | Fiberglass Manufacturing | Curing: Flame Attenuation (Wool-type Fiber) | NOX |  | Nitrogen oxides (NOx) | 303 | 0 | 129 | UNCONTROLLED | #N/A | 1 |  | 2 | 2 | 0 | Lb | Tons | Material | Processed | MaterialTonsProcessed |  | 11.13 |  | EPA. 1995. Section 11.13, Glass Fiber Manufacturing. In: Compilation of Air Pollutant Emission Factors, Volume 1: Stationary Point and Area Sources, Fifth Edition, AP-42. U.S. Environmental Protection Agency, Office of Air Quality Planning and Standards. Research Triangle Park, North Carolina. | B | 0 |  |  | 0
19180 | 30501209 |  | Point | Industrial Processes | Mineral Products | Fiberglass Manufacturing | Curing: Flame Attenuation (Wool-type Fiber) | 108952 | 108-95-2 | Phenol | 326 | 101 | 171 | HIGH-EFFICIENCY PARTICULATE AIR FILTER (HEPA) | #N/A | 1 |  | 0.00104 | 0.00104 | 0 | Lb | Tons | Material | Processed | MaterialTonsProcessed |  |  |  | Source Emissions Compliance Testing, Unit 48 - Blowing Wool Baghouse and Unit 52 HEAF Control Device at Manville Sales Corporations Penbryn Facility, Berlin, New Jersey. June 17, 1988. (Confidential Report No. ERC-113) | U | 0 |  |  | 0
19181 | 30501209 |  | Point | Industrial Processes | Mineral Products | Fiberglass Manufacturing | Curing: Flame Attenuation (Wool-type Fiber) | PM-FIL |  | PM, filterable | 334 | 0 | 129 | UNCONTROLLED | #N/A | 1 |  | 6 | 6 | 0 | Lb | Tons | Material | Processed | MaterialTonsProcessed |  | 11.13 |  | EPA. 1995. Section 11.13, Glass Fiber Manufacturing. In: Compilation of Air Pollutant Emission Factors, Volume 1: Stationary Point and Area Sources, Fifth Edition, AP-42. U.S. Environmental Protection Agency, Office of Air Quality Planning and Standards. Research Triangle Park, North Carolina. | B | 0 |  |  | 0
19182 | 30501209 |  | Point | Industrial Processes | Mineral Products | Fiberglass Manufacturing | Curing: Flame Attenuation (Wool-type Fiber) | PM-FIL |  | PM, filterable | 334 | 99 | 169 | MISCELLANEOUS CONTROL DEVICES | #N/A | 1 |  | 0.112 | 0.112 | 0 | Lb | Tons | Material | Processed | MaterialTonsProcessed |  |  | Control device is a high efficiency air filter (HEAF) | Source Emissions Compliance Testing, Unit 48 - Blowing Wool Baghouse and Unit 52 HEAF Control Device at Manville Sales Corporations Penbryn Facility, Berlin, New Jersey. June 17, 1988. (Confidential Report No. ERC-113) | U | 0 |  |  | 0
19183 | 30501209 |  | Point | Industrial Processes | Mineral Products | Fiberglass Manufacturing | Curing: Flame Attenuation (Wool-type Fiber) | PM10-FIL |  | PM10, filterable | 338 | 0 | 129 | UNCONTROLLED | #N/A | 1 |  | 6 | 6 | 0 | Lb | Tons | Material | Processed | MaterialTonsProcessed |  |  |  | This factor was present in AIRS Facility Subsystem Source Classification Codes and Emission Factor Listing for Criteria Air Pollutants, March 1990, EPA 450/4-90-003. These factors may have been (and may still be) in an AP-42 section, or they may have been added to that March 1990 document from other sources. Please check the latest AP42 to verify. | B | 0 |  |  | 0
19184 | 30501209 |  | Point | Industrial Processes | Mineral Products | Fiberglass Manufacturing | Curing: Flame Attenuation (Wool-type Fiber) | VOC |  | Volatile organic compounds (VOC) | 417 | 0 | 129 | UNCONTROLLED | #N/A | 1 |  | 7 | 7 | 0 | Lb | Tons | Material | Processed | MaterialTonsProcessed |  | 11.13 |  | EPA. 1995. Section 11.13, Glass Fiber Manufacturing. In: Compilation of Air Pollutant Emission Factors, Volume 1: Stationary Point and Area Sources, Fifth Edition, AP-42. U.S. Environmental Protection Agency, Office of Air Quality Planning and Standards. Research Triangle Park, North Carolina. | B | 0 |  |  | 0
19185 | 30501211 |  | Point | Industrial Processes | Mineral Products | Fiberglass Manufacturing | Regenerative Furnace (Textile-type Fiber) | CO | 630-08-0 | Carbon monoxide | 137 | 0 | 129 | UNCONTROLLED | #N/A | 1 |  | 1 | 1 | 0 | Lb | Tons | Material | Processed | MaterialTonsProcessed |  | 11.13 |  | EPA. 1995. Section 11.13, Glass Fiber Manufacturing. In: Compilation of Air Pollutant Emission Factors, Volume 1: Stationary Point and Area Sources, Fifth Edition, AP-42. U.S. Environmental Protection Agency, Office of Air Quality Planning and Standards. Research Triangle Park, North Carolina. | B | 0 |  |  | 0
19186 | 30501211 |  | Point | Industrial Processes | Mineral Products | Fiberglass Manufacturing | Regenerative Furnace (Textile-type Fiber) |  | 16984-48-8 | Fluoride | 207 | 0 | 129 | UNCONTROLLED | #N/A | 1 |  | 2 | 2 | 0 | Lb | Tons | Material | Processed | MaterialTonsProcessed |  | 11.13 |  | EPA. 1995. Section 11.13, Glass Fiber Manufacturing. In: Compilation of Air Pollutant Emission Factors, Volume 1: Stationary Point and Area Sources, Fifth Edition, AP-42. U.S. Environmental Protection Agency, Office of Air Quality Planning and Standards. Research Triangle Park, North Carolina. | B | 0 |  |  | 0
19187 | 30501211 |  | Point | Industrial Processes | Mineral Products | Fiberglass Manufacturing | Regenerative Furnace (Textile-type Fiber) | NOX |  | Nitrogen oxides (NOx) | 303 | 0 | 129 | UNCONTROLLED | #N/A | 1 |  | 20 | 20 | 0 | Lb | Tons | Material | Processed | MaterialTonsProcessed |  | 11.13 |  | EPA. 1995. Section 11.13, Glass Fiber Manufacturing. In: Compilation of Air Pollutant Emission Factors, Volume 1: Stationary Point and Area Sources, Fifth Edition, AP-42. U.S. Environmental Protection Agency, Office of Air Quality Planning and Standards. Research Triangle Park, North Carolina. | B | 0 |  |  | 0
19188 | 30501211 |  | Point | Industrial Processes | Mineral Products | Fiberglass Manufacturing | Regenerative Furnace (Textile-type Fiber) | PM-FIL |  | PM, filterable | 334 | 0 | 129 | UNCONTROLLED | #N/A | 1 |  | 16 | 16 | 0 | Lb | Tons | Material | Processed | MaterialTonsProcessed |  | 11.13 |  | EPA. 1995. Section 11.13, Glass Fiber Manufacturing. In: Compilation of Air Pollutant Emission Factors, Volume 1: Stationary Point and Area Sources, Fifth Edition, AP-42. U.S. Environmental Protection Agency, Office of Air Quality Planning and Standards. Research Triangle Park, North Carolina. | B | 0 |  |  | 0
19189 | 30501211 |  | Point | Industrial Processes | Mineral Products | Fiberglass Manufacturing | Regenerative Furnace (Textile-type Fiber) | PM10-FIL |  | PM10, filterable | 338 | 0 | 129 | UNCONTROLLED | #N/A | 1 |  | 15 | 15 | 0 | Lb | Tons | Material | Processed | MaterialTonsProcessed |  |  |  | This factor was present in AIRS Facility Subsystem Source Classification Codes and Emission Factor Listing for Criteria Air Pollutants, March 1990, EPA 450/4-90-003. These factors may have been (and may still be) in an AP-42 section, or they may have been added to that March 1990 document from other sources. Please check the latest AP42 to verify. | B | 0 |  |  | 0
19190 | 30501211 |  | Point | Industrial Processes | Mineral Products | Fiberglass Manufacturing | Regenerative Furnace (Textile-type Fiber) |  |  | Sulfur oxides (SOx) | 381 | 0 | 129 | UNCONTROLLED | #N/A | 1 |  | 30 | 30 | 0 | Lb | Tons | Material | Processed | MaterialTonsProcessed |  | 11.13 |  | EPA. 1995. Section 11.13, Glass Fiber Manufacturing. In: Compilation of Air Pollutant Emission Factors, Volume 1: Stationary Point and Area Sources, Fifth Edition, AP-42. U.S. Environmental Protection Agency, Office of Air Quality Planning and Standards. Research Triangle Park, North Carolina. | B | 0 |  |  | 0
19191 | 30501211 |  | Point | Industrial Processes | Mineral Products | Fiberglass Manufacturing | Regenerative Furnace (Textile-type Fiber) | VOC |  | Volatile organic compounds (VOC) | 417 | 0 | 129 | UNCONTROLLED | #N/A | 1 |  | 0.2 | 0.2 | 0 | Lb | Tons | Material | Processed | MaterialTonsProcessed |  |  |  |  | U | 0 |  |  | 0
19192 | 30501212 |  | Point | Industrial Processes | Mineral Products | Fiberglass Manufacturing | Recuperative Furnace (Textile-type Fiber) | CO | 630-08-0 | Carbon monoxide | 137 | 0 | 129 | UNCONTROLLED | #N/A | 1 |  | 0.5 | 0.5 | 0 | Lb | Tons | Material | Processed | MaterialTonsProcessed |  | 11.13 |  | EPA. 1995. Section 11.13, Glass Fiber Manufacturing. In: Compilation of Air Pollutant Emission Factors, Volume 1: Stationary Point and Area Sources, Fifth Edition, AP-42. U.S. Environmental Protection Agency, Office of Air Quality Planning and Standards. Research Triangle Park, North Carolina. | B | 0 |  |  | 0
19193 | 30501212 |  | Point | Industrial Processes | Mineral Products | Fiberglass Manufacturing | Recuperative Furnace (Textile-type Fiber) |  | 16984-48-8 | Fluoride | 207 | 0 | 129 | UNCONTROLLED | #N/A | 1 |  | 2 | 2 | 0 | Lb | Tons | Material | Processed | MaterialTonsProcessed |  | 11.13 |  | EPA. 1995. Section 11.13, Glass Fiber Manufacturing. In: Compilation of Air Pollutant Emission Factors, Volume 1: Stationary Point and Area Sources, Fifth Edition, AP-42. U.S. Environmental Protection Agency, Office of Air Quality Planning and Standards. Research Triangle Park, North Carolina. | B | 0 |  |  | 0
19194 | 30501212 |  | Point | Industrial Processes | Mineral Products | Fiberglass Manufacturing | Recuperative Furnace (Textile-type Fiber) | NOX |  | Nitrogen oxides (NOx) | 303 | 0 | 129 | UNCONTROLLED | #N/A | 1 |  | 20 | 20 | 0 | Lb | Tons | Material | Processed | MaterialTonsProcessed |  | 11.13 |  | EPA. 1995. Section 11.13, Glass Fiber Manufacturing. In: Compilation of Air Pollutant Emission Factors, Volume 1: Stationary Point and Area Sources, Fifth Edition, AP-42. U.S. Environmental Protection Agency, Office of Air Quality Planning and Standards. Research Triangle Park, North Carolina. | B | 0 |  |  | 0
19195 | 30501212 |  | Point | Industrial Processes | Mineral Products | Fiberglass Manufacturing | Recuperative Furnace (Textile-type Fiber) | PM-FIL |  | PM, filterable | 334 | 0 | 129 | UNCONTROLLED | #N/A | 1 |  | 2 | 2 | 0 | Lb | Tons | Material | Processed | MaterialTonsProcessed |  | 11.13 |  | EPA. 1995. Section 11.13, Glass Fiber Manufacturing. In: Compilation of Air Pollutant Emission Factors, Volume 1: Stationary Point and Area Sources, Fifth Edition, AP-42. U.S. Environmental Protection Agency, Office of Air Quality Planning and Standards. Research Triangle Park, North Carolina. | B | 0 |  |  | 0
19196 | 30501212 |  | Point | Industrial Processes | Mineral Products | Fiberglass Manufacturing | Recuperative Furnace (Textile-type Fiber) | PM10-FIL |  | PM10, filterable | 338 | 0 | 129 | UNCONTROLLED | #N/A | 1 |  | 1.9 | 1.9 | 0 | Lb | Tons | Material | Processed | MaterialTonsProcessed |  |  |  | This factor was present in AIRS Facility Subsystem Source Classification Codes and Emission Factor Listing for Criteria Air Pollutants, March 1990, EPA 450/4-90-003. These factors may have been (and may still be) in an AP-42 section, or they may have been added to that March 1990 document from other sources. Please check the latest AP42 to verify. | B | 0 |  |  | 0
19197 | 30501212 |  | Point | Industrial Processes | Mineral Products | Fiberglass Manufacturing | Recuperative Furnace (Textile-type Fiber) |  |  | Sulfur oxides (SOx) | 381 | 0 | 129 | UNCONTROLLED | #N/A | 1 |  | 3 | 3 | 0 | Lb | Tons | Material | Processed | MaterialTonsProcessed |  | 11.13 |  | EPA. 1995. Section 11.13, Glass Fiber Manufacturing. In: Compilation of Air Pollutant Emission Factors, Volume 1: Stationary Point and Area Sources, Fifth Edition, AP-42. U.S. Environmental Protection Agency, Office of Air Quality Planning and Standards. Research Triangle Park, North Carolina. | B | 0 |  |  | 0
19198 | 30501212 |  | Point | Industrial Processes | Mineral Products | Fiberglass Manufacturing | Recuperative Furnace (Textile-type Fiber) | VOC |  | Volatile organic compounds (VOC) | 417 | 0 | 129 | UNCONTROLLED | #N/A | 1 |  | 0.2 | 0.2 | 0 | Lb | Tons | Material | Processed | MaterialTonsProcessed |  |  |  |  | U | 0 |  |  | 0
19199 | 30501213 |  | Point | Industrial Processes | Mineral Products | Fiberglass Manufacturing | Unit Melter Furnace (Textile-type Fiber) | CO | 630-08-0 | Carbon monoxide | 137 | 0 | 129 | UNCONTROLLED | #N/A | 1 |  | 0.9 | 0.9 | 0 | Lb | Tons | Material | Processed | MaterialTonsProcessed |  | 11.13 |  | EPA. 1995. Section 11.13, Glass Fiber Manufacturing. In: Compilation of Air Pollutant Emission Factors, Volume 1: Stationary Point and Area Sources, Fifth Edition, AP-42. U.S. Environmental Protection Agency, Office of Air Quality Planning and Standards. Research Triangle Park, North Carolina. | B | 0 |  |  | 0
19200 | 30501213 |  | Point | Industrial Processes | Mineral Products | Fiberglass Manufacturing | Unit Melter Furnace (Textile-type Fiber) |  | 16984-48-8 | Fluoride | 207 | 0 | 129 | UNCONTROLLED | #N/A | 1 |  | 2 | 2 | 0 | Lb | Tons | Material | Processed | MaterialTonsProcessed |  | 11.13 |  | EPA. 1995. Section 11.13, Glass Fiber Manufacturing. In: Compilation of Air Pollutant Emission Factors, Volume 1: Stationary Point and Area Sources, Fifth Edition, AP-42. U.S. Environmental Protection Agency, Office of Air Quality Planning and Standards. Research Triangle Park, North Carolina. | B | 0 |  |  | 0
19201 | 30501213 |  | Point | Industrial Processes | Mineral Products | Fiberglass Manufacturing | Unit Melter Furnace (Textile-type Fiber) | NOX |  | Nitrogen oxides (NOx) | 303 | 0 | 129 | UNCONTROLLED | #N/A | 1 |  | 20 | 20 | 0 | Lb | Tons | Material | Processed | MaterialTonsProcessed |  | 11.13 |  | EPA. 1995. Section 11.13, Glass Fiber Manufacturing. In: Compilation of Air Pollutant Emission Factors, Volume 1: Stationary Point and Area Sources, Fifth Edition, AP-42. U.S. Environmental Protection Agency, Office of Air Quality Planning and Standards. Research Triangle Park, North Carolina. | B | 0 |  |  | 0
19202 | 30501213 |  | Point | Industrial Processes | Mineral Products | Fiberglass Manufacturing | Unit Melter Furnace (Textile-type Fiber) | PM-FIL |  | PM, filterable | 334 | 0 | 129 | UNCONTROLLED | #N/A | 1 |  | 6 | 6 | 0 | Lb | Tons | Material | Processed | MaterialTonsProcessed |  | 11.13 |  | EPA. 1995. Section 11.13, Glass Fiber Manufacturing. In: Compilation of Air Pollutant Emission Factors, Volume 1: Stationary Point and Area Sources, Fifth Edition, AP-42. U.S. Environmental Protection Agency, Office of Air Quality Planning and Standards. Research Triangle Park, North Carolina. | B | 0 |  |  | 0
19203 | 30501213 |  | Point | Industrial Processes | Mineral Products | Fiberglass Manufacturing | Unit Melter Furnace (Textile-type Fiber) | PM10-FIL |  | PM10, filterable | 338 | 0 | 129 | UNCONTROLLED | #N/A | 1 |  | 5.7 | 5.7 | 0 | Lb | Tons | Material | Processed | MaterialTonsProcessed |  |  |  | This factor was present in AIRS Facility Subsystem Source Classification Codes and Emission Factor Listing for Criteria Air Pollutants, March 1990, EPA 450/4-90-003. These factors may have been (and may still be) in an AP-42 section, or they may have been added to that March 1990 document from other sources. Please check the latest AP42 to verify. | U | 0 |  |  | 0
19204 | 30501214 |  | Point | Industrial Processes | Mineral Products | Fiberglass Manufacturing | Forming Process (Textile-type Fiber) | PM-FIL |  | PM, filterable | 334 | 0 | 129 | UNCONTROLLED | #N/A | 1 |  | 1 | 1 | 0 | Lb | Tons | Material | Processed | MaterialTonsProcessed |  | 11.13 |  | EPA. 1995. Section 11.13, Glass Fiber Manufacturing. In: Compilation of Air Pollutant Emission Factors, Volume 1: Stationary Point and Area Sources, Fifth Edition, AP-42. U.S. Environmental Protection Agency, Office of Air Quality Planning and Standards. Research Triangle Park, North Carolina. | B | 0 |  |  | 0
19205 | 30501214 |  | Point | Industrial Processes | Mineral Products | Fiberglass Manufacturing | Forming Process (Textile-type Fiber) | PM10-FIL |  | PM10, filterable | 338 | 0 | 129 | UNCONTROLLED | #N/A | 1 |  | 0.5 | 0.5 | 0 | Lb | Tons | Material | Processed | MaterialTonsProcessed |  |  |  | March 1992. In: PM10 Emission Factor Listing Developed by Technology Transfer and AIRS Source Classification Codes with Documentation, Draft. No basis for technology transfer. | B | 0 |  |  | 0
19206 | 30501215 |  | Point | Industrial Processes | Mineral Products | Fiberglass Manufacturing | Curing Oven (Textile-type Fiber) | CO | 630-08-0 | Carbon monoxide | 137 | 0 | 129 | UNCONTROLLED | #N/A | 1 |  | 1.5 | 1.5 | 0 | Lb | Tons | Material | Processed | MaterialTonsProcessed |  | 11.13 |  | EPA. 1995. Section 11.13, Glass Fiber Manufacturing. In: Compilation of Air Pollutant Emission Factors, Volume 1: Stationary Point and Area Sources, Fifth Edition, AP-42. U.S. Environmental Protection Agency, Office of Air Quality Planning and Standards. Research Triangle Park, North Carolina. | B | 0 |  |  | 0
19207 | 30501215 |  | Point | Industrial Processes | Mineral Products | Fiberglass Manufacturing | Curing Oven (Textile-type Fiber) | NOX |  | Nitrogen oxides (NOx) | 303 | 0 | 129 | UNCONTROLLED | #N/A | 1 |  | 2.6 | 2.6 | 0 | Lb | Tons | Material | Processed | MaterialTonsProcessed |  | 11.13 |  | EPA. 1995. Section 11.13, Glass Fiber Manufacturing. In: Compilation of Air Pollutant Emission Factors, Volume 1: Stationary Point and Area Sources, Fifth Edition, AP-42. U.S. Environmental Protection Agency, Office of Air Quality Planning and Standards. Research Triangle Park, North Carolina. | B | 0 |  |  | 0
19208 | 30501215 |  | Point | Industrial Processes | Mineral Products | Fiberglass Manufacturing | Curing Oven (Textile-type Fiber) | PM-FIL |  | PM, filterable | 334 | 0 | 129 | UNCONTROLLED | #N/A | 1 |  | 1.2 | 1.2 | 0 | Lb | Tons | Material | Processed | MaterialTonsProcessed |  | 11.13 |  | EPA. 1995. Section 11.13, Glass Fiber Manufacturing. In: Compilation of Air Pollutant Emission Factors, Volume 1: Stationary Point and Area Sources, Fifth Edition, AP-42. U.S. Environmental Protection Agency, Office of Air Quality Planning and Standards. Research Triangle Park, North Carolina. | B | 0 |  |  | 0
19209 | 30501215 |  | Point | Industrial Processes | Mineral Products | Fiberglass Manufacturing | Curing Oven (Textile-type Fiber) | PM10-FIL |  | PM10, filterable | 338 | 0 | 129 | UNCONTROLLED | #N/A | 1 |  | 1.2 | 1.2 | 0 | Lb | Tons | Material | Processed | MaterialTonsProcessed |  |  |  | This factor was present in AIRS Facility Subsystem Source Classification Codes and Emission Factor Listing for Criteria Air Pollutants, March 1990, EPA 450/4-90-003. These factors may have been (and may still be) in an AP-42 section, or they may have been added to that March 1990 document from other sources. Please check the latest AP42 to verify. | B | 0 |  |  | 0
19210 | 30501221 |  | Point | Industrial Processes | Mineral Products | Fiberglass Manufacturing | Raw Material: Unloading/Conveying | PM-FIL |  | PM, filterable | 334 | 0 | 129 | UNCONTROLLED | #N/A | 1 |  | 3 | 3 | 0 | Lb | Tons | Raw Material | Processed | Raw MaterialTonsProcessed |  | 11.13 |  | EPA. 1995. Section 11.13, Glass Fiber Manufacturing. In: Compilation of Air Pollutant Emission Factors, Volume 1: Stationary Point and Area Sources, Fifth Edition, AP-42. U.S. Environmental Protection Agency, Office of Air Quality Planning and Standards. Research Triangle Park, North Carolina. | B | 0 |  |  | 0
19211 | 30501221 |  | Point | Industrial Processes | Mineral Products | Fiberglass Manufacturing | Raw Material: Unloading/Conveying | PM10-FIL |  | PM10, filterable | 338 | 0 | 129 | UNCONTROLLED | #N/A | 1 |  | 1.5 | 1.5 | 0 | Lb | Tons | Raw Material | Processed | Raw MaterialTonsProcessed |  |  |  | This factor was present in AIRS Facility Subsystem Source Classification Codes and Emission Factor Listing for Criteria Air Pollutants, March 1990, EPA 450/4-90-003. These factors may have been (and may still be) in an AP-42 section, or they may have been added to that March 1990 document from other sources. Please check the latest AP42 to verify. | B | 0 |  |  | 0
19212 | 30501222 |  | Point | Industrial Processes | Mineral Products | Fiberglass Manufacturing | Raw Material: Storage Bins | PM-FIL |  | PM, filterable | 334 | 0 | 129 | UNCONTROLLED | #N/A | 1 |  | 0.2 | 0.2 | 0 | Lb | Tons | Raw Material | Processed | Raw MaterialTonsProcessed |  | 11.13 |  | EPA. 1995. Section 11.13, Glass Fiber Manufacturing. In: Compilation of Air Pollutant Emission Factors, Volume 1: Stationary Point and Area Sources, Fifth Edition, AP-42. U.S. Environmental Protection Agency, Office of Air Quality Planning and Standards. Research Triangle Park, North Carolina. | B | 0 |  |  | 0
19213 | 30501222 |  | Point | Industrial Processes | Mineral Products | Fiberglass Manufacturing | Raw Material: Storage Bins | PM10-FIL |  | PM10, filterable | 338 | 0 | 129 | UNCONTROLLED | #N/A | 1 |  | 0.1 | 0.1 | 0 | Lb | Tons | Raw Material | Processed | Raw MaterialTonsProcessed |  |  |  | This factor was present in AIRS Facility Subsystem Source Classification Codes and Emission Factor Listing for Criteria Air Pollutants, March 1990, EPA 450/4-90-003. These factors may have been (and may still be) in an AP-42 section, or they may have been added to that March 1990 document from other sources. Please check the latest AP42 to verify. | B | 0 |  |  | 0
19214 | 30501223 |  | Point | Industrial Processes | Mineral Products | Fiberglass Manufacturing | Raw Material: Mixing/Weighing | PM-FIL |  | PM, filterable | 334 | 0 | 129 | UNCONTROLLED | #N/A | 1 |  | 0.6 | 0.6 | 0 | Lb | Tons | Raw Material | Processed | Raw MaterialTonsProcessed |  | 11.13 |  | EPA. 1995. Section 11.13, Glass Fiber Manufacturing. In: Compilation of Air Pollutant Emission Factors, Volume 1: Stationary Point and Area Sources, Fifth Edition, AP-42. U.S. Environmental Protection Agency, Office of Air Quality Planning and Standards. Research Triangle Park, North Carolina. | B | 0 |  |  | 0
19215 | 30501223 |  | Point | Industrial Processes | Mineral Products | Fiberglass Manufacturing | Raw Material: Mixing/Weighing | PM10-FIL |  | PM10, filterable | 338 | 0 | 129 | UNCONTROLLED | #N/A | 1 |  | 0.3 | 0.3 | 0 | Lb | Tons | Raw Material | Processed | Raw MaterialTonsProcessed |  |  |  | This factor was present in AIRS Facility Subsystem Source Classification Codes and Emission Factor Listing for Criteria Air Pollutants, March 1990, EPA 450/4-90-003. These factors may have been (and may still be) in an AP-42 section, or they may have been added to that March 1990 document from other sources. Please check the latest AP42 to verify. | B | 0 |  |  | 0
19216 | 30501305 |  | Point | Industrial Processes | Mineral Products | Frit Manufacture | Rotary Smelting Furnace |  | 7440-39-3 | Barium | 96 | 127 | 188 | FABRIC FILTER | #N/A | 1 |  | 3e-05 | 3e-05 | 0 | Lb | Tons | Material | Fed | MaterialTonsFed |  | 11.14 |  | EPA. June, 1997. Section 11.14, Frit Manufacturing. In: Compilation of Air Pollutant Emission Factors, Volume 1: Stationary Point and Area Sources, Fifth Edition, AP-42, Supplement C. U.S. Environmental Protection Agency, Office of Air Quality Planning and Standards. Research Triangle Park, North Carolina. | E | 0 |  |  | 0
19217 | 30501305 |  | Point | Industrial Processes | Mineral Products | Frit Manufacture | Rotary Smelting Furnace | CO2 | 124-38-9 | Carbon dioxide | 136 | 0 | 129 | UNCONTROLLED | #N/A | 1 |  | 1300 | 1300 | 0 | Lb | Tons | Material | Fed | MaterialTonsFed |  | 11.14 |  | EPA. June, 1997. Section 11.14, Frit Manufacturing. In: Compilation of Air Pollutant Emission Factors, Volume 1: Stationary Point and Area Sources, Fifth Edition, AP-42, Supplement C. U.S. Environmental Protection Agency, Office of Air Quality Planning and Standards. Research Triangle Park, North Carolina. | E | 0 |  |  | 0
19218 | 30501305 |  | Point | Industrial Processes | Mineral Products | Frit Manufacture | Rotary Smelting Furnace | CO2 | 124-38-9 | Carbon dioxide | 136 | 53 | 154 | VENTURI SCRUBBER | #N/A | 1 |  | 1300 | 1300 | 0 | Lb | Tons | Material | Fed | MaterialTonsFed |  | 11.14 |  | EPA. June, 1997. Section 11.14, Frit Manufacturing. In: Compilation of Air Pollutant Emission Factors, Volume 1: Stationary Point and Area Sources, Fifth Edition, AP-42, Supplement C. U.S. Environmental Protection Agency, Office of Air Quality Planning and Standards. Research Triangle Park, North Carolina. | E | 0 |  |  | 0
19219 | 30501305 |  | Point | Industrial Processes | Mineral Products | Frit Manufacture | Rotary Smelting Furnace | CO2 | 124-38-9 | Carbon dioxide | 136 | 127 | 188 | FABRIC FILTER | #N/A | 1 |  | 1300 | 1300 | 0 | Lb | Tons | Material | Fed | MaterialTonsFed |  | 11.14 |  | EPA. June, 1997. Section 11.14, Frit Manufacturing. In: Compilation of Air Pollutant Emission Factors, Volume 1: Stationary Point and Area Sources, Fifth Edition, AP-42, Supplement C. U.S. Environmental Protection Agency, Office of Air Quality Planning and Standards. Research Triangle Park, North Carolina. | E | 0 |  |  | 0
19220 | 30501305 |  | Point | Industrial Processes | Mineral Products | Frit Manufacture | Rotary Smelting Furnace | CO | 630-08-0 | Carbon monoxide | 137 | 0 | 129 | UNCONTROLLED | #N/A | 1 |  | 4.8 | 4.8 | 0 | Lb | Tons | Material | Fed | MaterialTonsFed |  | 11.14 |  | EPA. June, 1997. Section 11.14, Frit Manufacturing. In: Compilation of Air Pollutant Emission Factors, Volume 1: Stationary Point and Area Sources, Fifth Edition, AP-42, Supplement C. U.S. Environmental Protection Agency, Office of Air Quality Planning and Standards. Research Triangle Park, North Carolina. | E | 0 |  |  | 0
19221 | 30501305 |  | Point | Industrial Processes | Mineral Products | Frit Manufacture | Rotary Smelting Furnace | CO | 630-08-0 | Carbon monoxide | 137 | 53 | 154 | VENTURI SCRUBBER | #N/A | 1 |  | 4.8 | 4.8 | 0 | Lb | Tons | Material | Fed | MaterialTonsFed |  | 11.14 |  | EPA. June, 1997. Section 11.14, Frit Manufacturing. In: Compilation of Air Pollutant Emission Factors, Volume 1: Stationary Point and Area Sources, Fifth Edition, AP-42, Supplement C. U.S. Environmental Protection Agency, Office of Air Quality Planning and Standards. Research Triangle Park, North Carolina. | E | 0 |  |  | 0
19222 | 30501305 |  | Point | Industrial Processes | Mineral Products | Frit Manufacture | Rotary Smelting Furnace | CO | 630-08-0 | Carbon monoxide | 137 | 127 | 188 | FABRIC FILTER | #N/A | 1 |  | 4.8 | 4.8 | 0 | Lb | Tons | Material | Fed | MaterialTonsFed |  | 11.14 |  | EPA. June, 1997. Section 11.14, Frit Manufacturing. In: Compilation of Air Pollutant Emission Factors, Volume 1: Stationary Point and Area Sources, Fifth Edition, AP-42, Supplement C. U.S. Environmental Protection Agency, Office of Air Quality Planning and Standards. Research Triangle Park, North Carolina. | E | 0 |  |  | 0
19223 | 30501305 |  | Point | Industrial Processes | Mineral Products | Frit Manufacture | Rotary Smelting Furnace | 7440473 | 7440-47-3 | Chromium | 149 | 127 | 188 | FABRIC FILTER | #N/A | 1 |  | 1e-05 | 1e-05 | 0 | Lb | Tons | Material | Fed | MaterialTonsFed |  | 11.14 |  | EPA. June, 1997. Section 11.14, Frit Manufacturing. In: Compilation of Air Pollutant Emission Factors, Volume 1: Stationary Point and Area Sources, Fifth Edition, AP-42, Supplement C. U.S. Environmental Protection Agency, Office of Air Quality Planning and Standards. Research Triangle Park, North Carolina. | E | 0 |  |  | 0
19224 | 30501305 |  | Point | Industrial Processes | Mineral Products | Frit Manufacture | Rotary Smelting Furnace | 7440484 | 7440-48-4 | Cobalt | 154 | 127 | 188 | FABRIC FILTER | #N/A | 1 |  | 4e-06 | 4e-06 | 0 | Lb | Tons | Material | Fed | MaterialTonsFed |  | 11.14 |  | EPA. June, 1997. Section 11.14, Frit Manufacturing. In: Compilation of Air Pollutant Emission Factors, Volume 1: Stationary Point and Area Sources, Fifth Edition, AP-42, Supplement C. U.S. Environmental Protection Agency, Office of Air Quality Planning and Standards. Research Triangle Park, North Carolina. | E | 0 |  |  | 0
19225 | 30501305 |  | Point | Industrial Processes | Mineral Products | Frit Manufacture | Rotary Smelting Furnace |  | 7440-50-8 | Copper | 156 | 127 | 188 | FABRIC FILTER | #N/A | 1 |  | 2e-05 | 2e-05 | 0 | Lb | Tons | Material | Fed | MaterialTonsFed |  | 11.14 |  | EPA. June, 1997. Section 11.14, Frit Manufacturing. In: Compilation of Air Pollutant Emission Factors, Volume 1: Stationary Point and Area Sources, Fifth Edition, AP-42, Supplement C. U.S. Environmental Protection Agency, Office of Air Quality Planning and Standards. Research Triangle Park, North Carolina. | E | 0 |  |  | 0
19226 | 30501305 |  | Point | Industrial Processes | Mineral Products | Frit Manufacture | Rotary Smelting Furnace |  | 16984-48-8 | Fluoride | 207 | 127 | 188 | FABRIC FILTER | #N/A | 1 |  | 0.9 | 0.9 | 0 | Lb | Tons | Material | Fed | MaterialTonsFed |  | 11.14 |  | EPA. June, 1997. Section 11.14, Frit Manufacturing. In: Compilation of Air Pollutant Emission Factors, Volume 1: Stationary Point and Area Sources, Fifth Edition, AP-42, Supplement C. U.S. Environmental Protection Agency, Office of Air Quality Planning and Standards. Research Triangle Park, North Carolina. | E | 0 |  |  | 0
19227 | 30501305 |  | Point | Industrial Processes | Mineral Products | Frit Manufacture | Rotary Smelting Furnace | 7439921 | 7439-92-1 | Lead | 250 | 127 | 188 | FABRIC FILTER | #N/A | 1 |  | 1e-05 | 1e-05 | 0 | Lb | Tons | Material | Fed | MaterialTonsFed |  | 11.14 |  | EPA. June, 1997. Section 11.14, Frit Manufacturing. In: Compilation of Air Pollutant Emission Factors, Volume 1: Stationary Point and Area Sources, Fifth Edition, AP-42, Supplement C. U.S. Environmental Protection Agency, Office of Air Quality Planning and Standards. Research Triangle Park, North Carolina. | E | 0 |  |  | 0
19228 | 30501305 |  | Point | Industrial Processes | Mineral Products | Frit Manufacture | Rotary Smelting Furnace | 7439965 | 7439-96-5 | Manganese | 257 | 127 | 188 | FABRIC FILTER | #N/A | 1 |  | 1e-05 | 1e-05 | 0 | Lb | Tons | Material | Fed | MaterialTonsFed |  | 11.14 |  | EPA. June, 1997. Section 11.14, Frit Manufacturing. In: Compilation of Air Pollutant Emission Factors, Volume 1: Stationary Point and Area Sources, Fifth Edition, AP-42, Supplement C. U.S. Environmental Protection Agency, Office of Air Quality Planning and Standards. Research Triangle Park, North Carolina. | E | 0 |  |  | 0
19229 | 30501305 |  | Point | Industrial Processes | Mineral Products | Frit Manufacture | Rotary Smelting Furnace | 7440020 | 7440-02-0 | Nickel | 296 | 127 | 188 | FABRIC FILTER | #N/A | 1 |  | 2e-05 | 2e-05 | 0 | Lb | Tons | Material | Fed | MaterialTonsFed |  | 11.14 |  | EPA. June, 1997. Section 11.14, Frit Manufacturing. In: Compilation of Air Pollutant Emission Factors, Volume 1: Stationary Point and Area Sources, Fifth Edition, AP-42, Supplement C. U.S. Environmental Protection Agency, Office of Air Quality Planning and Standards. Research Triangle Park, North Carolina. | E | 0 |  |  | 0
19230 | 30501305 |  | Point | Industrial Processes | Mineral Products | Frit Manufacture | Rotary Smelting Furnace | NOX |  | Nitrogen oxides (NOx) | 303 | 0 | 129 | UNCONTROLLED | #N/A | 1 |  | 16 | 16 | 0 | Lb | Tons | Material | Fed | MaterialTonsFed |  | 11.14 |  | EPA. June, 1997. Section 11.14, Frit Manufacturing. In: Compilation of Air Pollutant Emission Factors, Volume 1: Stationary Point and Area Sources, Fifth Edition, AP-42, Supplement C. U.S. Environmental Protection Agency, Office of Air Quality Planning and Standards. Research Triangle Park, North Carolina. | E | 0 |  |  | 0
19231 | 30501305 |  | Point | Industrial Processes | Mineral Products | Frit Manufacture | Rotary Smelting Furnace | NOX |  | Nitrogen oxides (NOx) | 303 | 53 | 154 | VENTURI SCRUBBER | #N/A | 1 |  | 16 | 16 | 0 | Lb | Tons | Material | Fed | MaterialTonsFed |  | 11.14 |  | EPA. June, 1997. Section 11.14, Frit Manufacturing. In: Compilation of Air Pollutant Emission Factors, Volume 1: Stationary Point and Area Sources, Fifth Edition, AP-42, Supplement C. U.S. Environmental Protection Agency, Office of Air Quality Planning and Standards. Research Triangle Park, North Carolina. | E | 0 |  |  | 0
19232 | 30501305 |  | Point | Industrial Processes | Mineral Products | Frit Manufacture | Rotary Smelting Furnace | NOX |  | Nitrogen oxides (NOx) | 303 | 127 | 188 | FABRIC FILTER | #N/A | 1 |  | 16 | 16 | 0 | Lb | Tons | Material | Fed | MaterialTonsFed |  | 11.14 |  | EPA. June, 1997. Section 11.14, Frit Manufacturing. In: Compilation of Air Pollutant Emission Factors, Volume 1: Stationary Point and Area Sources, Fifth Edition, AP-42, Supplement C. U.S. Environmental Protection Agency, Office of Air Quality Planning and Standards. Research Triangle Park, North Carolina. | E | 0 |  |  | 0
19233 | 30501305 |  | Point | Industrial Processes | Mineral Products | Frit Manufacture | Rotary Smelting Furnace | PM-FIL |  | PM, filterable | 334 | 0 | 129 | UNCONTROLLED | #N/A | 1 |  | 16 | 16 | 0 | Lb | Tons | Material | Fed | MaterialTonsFed |  | 11.14 | Filterable PM is that PM collected on or prior to the filter of an EPA Method 5 (or eq | EPA. June, 1997. Section 11.14, Frit Manufacturing. In: Compilation of Air Pollutant Emission Factors, Volume 1: Stationary Point and Area Sources, Fifth Edition, AP-42, Supplement C. U.S. Environmental Protection Agency, Office of Air Quality Planning and Standards. Research Triangle Park, North Carolina. | E | 0 |  |  | 0
19234 | 30501305 |  | Point | Industrial Processes | Mineral Products | Frit Manufacture | Rotary Smelting Furnace | PM-FIL |  | PM, filterable | 334 | 53 | 154 | VENTURI SCRUBBER | #N/A | 1 |  | 1.8 | 1.8 | 0 | Lb | Tons | Material | Fed | MaterialTonsFed |  | 11.14 | Filterable PM is that PM collected on or prior to the filter of an EPA Method 5 (or eq | EPA. June, 1997. Section 11.14, Frit Manufacturing. In: Compilation of Air Pollutant Emission Factors, Volume 1: Stationary Point and Area Sources, Fifth Edition, AP-42, Supplement C. U.S. Environmental Protection Agency, Office of Air Quality Planning and Standards. Research Triangle Park, North Carolina. | D | 0 |  |  | 0
19235 | 30501305 |  | Point | Industrial Processes | Mineral Products | Frit Manufacture | Rotary Smelting Furnace | PM-FIL |  | PM, filterable | 334 | 127 | 188 | FABRIC FILTER | #N/A | 1 |  | 0.02 | 0.02 | 0 | Lb | Tons | Material | Fed | MaterialTonsFed |  | 11.14 | Filterable PM is that PM collected on or prior to the filter of an EPA Method 5 (or eq | EPA. June, 1997. Section 11.14, Frit Manufacturing. In: Compilation of Air Pollutant Emission Factors, Volume 1: Stationary Point and Area Sources, Fifth Edition, AP-42, Supplement C. U.S. Environmental Protection Agency, Office of Air Quality Planning and Standards. Research Triangle Park, North Carolina. | E | 0 |  |  | 0
19236 | 30501305 |  | Point | Industrial Processes | Mineral Products | Frit Manufacture | Rotary Smelting Furnace | PM10-FIL |  | PM10, filterable | 338 | 0 | 129 | UNCONTROLLED | #N/A | 1 |  | 15 | 15 | 0 | Lb | Tons | Material | Fed | MaterialTonsFed |  |  | Emission factors for condensible organic and inorganic particulate not known. | U.S. DHEW, 1968, Compilation of Air Pollutant Emission Factors, First Edition, AP-42, U.S. Department of Health Education and Welfare, Public Health Service, Durham, North Carolina, 1968 | U | 0 |  |  | 0
19237 | 30501305 |  | Point | Industrial Processes | Mineral Products | Frit Manufacture | Rotary Smelting Furnace |  | 7440-66-6 | Zinc | 419 | 127 | 188 | FABRIC FILTER | #N/A | 1 |  | 0.0001 | 0.0001 | 0 | Lb | Tons | Material | Fed | MaterialTonsFed |  | 11.14 |  | EPA. June, 1997. Section 11.14, Frit Manufacturing. In: Compilation of Air Pollutant Emission Factors, Volume 1: Stationary Point and Area Sources, Fifth Edition, AP-42, Supplement C. U.S. Environmental Protection Agency, Office of Air Quality Planning and Standards. Research Triangle Park, North Carolina. | E | 0 |  |  | 0
19238 | 30501306 |  | Point | Industrial Processes | Mineral Products | Frit Manufacture | Continuous Smelting Furnace |  | 7440-39-3 | Barium | 96 | 127 | 188 | FABRIC FILTER | #N/A | 1 |  | 3e-05 | 3e-05 | 0 | Lb | Tons | Material | Fed | MaterialTonsFed |  | 11.14 |  | EPA. June, 1997. Section 11.14, Frit Manufacturing. In: Compilation of Air Pollutant Emission Factors, Volume 1: Stationary Point and Area Sources, Fifth Edition, AP-42, Supplement C. U.S. Environmental Protection Agency, Office of Air Quality Planning and Standards. Research Triangle Park, North Carolina. | E | 0 |  |  | 0
19239 | 30501306 |  | Point | Industrial Processes | Mineral Products | Frit Manufacture | Continuous Smelting Furnace | CO2 | 124-38-9 | Carbon dioxide | 136 | 0 | 129 | UNCONTROLLED | #N/A | 1 |  | 1300 | 1300 | 0 | Lb | Tons | Material | Fed | MaterialTonsFed |  | 11.14 |  | EPA. June, 1997. Section 11.14, Frit Manufacturing. In: Compilation of Air Pollutant Emission Factors, Volume 1: Stationary Point and Area Sources, Fifth Edition, AP-42, Supplement C. U.S. Environmental Protection Agency, Office of Air Quality Planning and Standards. Research Triangle Park, North Carolina. | E | 0 |  |  | 0
19240 | 30501306 |  | Point | Industrial Processes | Mineral Products | Frit Manufacture | Continuous Smelting Furnace | CO2 | 124-38-9 | Carbon dioxide | 136 | 53 | 154 | VENTURI SCRUBBER | #N/A | 1 |  | 1300 | 1300 | 0 | Lb | Tons | Material | Fed | MaterialTonsFed |  | 11.14 |  | EPA. June, 1997. Section 11.14, Frit Manufacturing. In: Compilation of Air Pollutant Emission Factors, Volume 1: Stationary Point and Area Sources, Fifth Edition, AP-42, Supplement C. U.S. Environmental Protection Agency, Office of Air Quality Planning and Standards. Research Triangle Park, North Carolina. | E | 0 |  |  | 0
19241 | 30501306 |  | Point | Industrial Processes | Mineral Products | Frit Manufacture | Continuous Smelting Furnace | CO2 | 124-38-9 | Carbon dioxide | 136 | 127 | 188 | FABRIC FILTER | #N/A | 1 |  | 1300 | 1300 | 0 | Lb | Tons | Material | Fed | MaterialTonsFed |  | 11.14 |  | EPA. June, 1997. Section 11.14, Frit Manufacturing. In: Compilation of Air Pollutant Emission Factors, Volume 1: Stationary Point and Area Sources, Fifth Edition, AP-42, Supplement C. U.S. Environmental Protection Agency, Office of Air Quality Planning and Standards. Research Triangle Park, North Carolina. | E | 0 |  |  | 0
19242 | 30501306 |  | Point | Industrial Processes | Mineral Products | Frit Manufacture | Continuous Smelting Furnace | CO | 630-08-0 | Carbon monoxide | 137 | 0 | 129 | UNCONTROLLED | #N/A | 1 |  | 4.8 | 4.8 | 0 | Lb | Tons | Material | Fed | MaterialTonsFed |  | 11.14 |  | EPA. June, 1997. Section 11.14, Frit Manufacturing. In: Compilation of Air Pollutant Emission Factors, Volume 1: Stationary Point and Area Sources, Fifth Edition, AP-42, Supplement C. U.S. Environmental Protection Agency, Office of Air Quality Planning and Standards. Research Triangle Park, North Carolina. | E | 0 |  |  | 0
19243 | 30501306 |  | Point | Industrial Processes | Mineral Products | Frit Manufacture | Continuous Smelting Furnace | CO | 630-08-0 | Carbon monoxide | 137 | 53 | 154 | VENTURI SCRUBBER | #N/A | 1 |  | 4.8 | 4.8 | 0 | Lb | Tons | Material | Fed | MaterialTonsFed |  | 11.14 |  | EPA. June, 1997. Section 11.14, Frit Manufacturing. In: Compilation of Air Pollutant Emission Factors, Volume 1: Stationary Point and Area Sources, Fifth Edition, AP-42, Supplement C. U.S. Environmental Protection Agency, Office of Air Quality Planning and Standards. Research Triangle Park, North Carolina. | E | 0 |  |  | 0
19244 | 30501306 |  | Point | Industrial Processes | Mineral Products | Frit Manufacture | Continuous Smelting Furnace | CO | 630-08-0 | Carbon monoxide | 137 | 127 | 188 | FABRIC FILTER | #N/A | 1 |  | 4.8 | 4.8 | 0 | Lb | Tons | Material | Fed | MaterialTonsFed |  | 11.14 |  | EPA. June, 1997. Section 11.14, Frit Manufacturing. In: Compilation of Air Pollutant Emission Factors, Volume 1: Stationary Point and Area Sources, Fifth Edition, AP-42, Supplement C. U.S. Environmental Protection Agency, Office of Air Quality Planning and Standards. Research Triangle Park, North Carolina. | E | 0 |  |  | 0
19245 | 30501306 |  | Point | Industrial Processes | Mineral Products | Frit Manufacture | Continuous Smelting Furnace | 7440473 | 7440-47-3 | Chromium | 149 | 127 | 188 | FABRIC FILTER | #N/A | 1 |  | 1e-05 | 1e-05 | 0 | Lb | Tons | Material | Fed | MaterialTonsFed |  | 11.14 |  | EPA. June, 1997. Section 11.14, Frit Manufacturing. In: Compilation of Air Pollutant Emission Factors, Volume 1: Stationary Point and Area Sources, Fifth Edition, AP-42, Supplement C. U.S. Environmental Protection Agency, Office of Air Quality Planning and Standards. Research Triangle Park, North Carolina. | E | 0 |  |  | 0
19246 | 30501306 |  | Point | Industrial Processes | Mineral Products | Frit Manufacture | Continuous Smelting Furnace | 7440484 | 7440-48-4 | Cobalt | 154 | 127 | 188 | FABRIC FILTER | #N/A | 1 |  | 4e-06 | 4e-06 | 0 | Lb | Tons | Material | Fed | MaterialTonsFed |  | 11.14 |  | EPA. June, 1997. Section 11.14, Frit Manufacturing. In: Compilation of Air Pollutant Emission Factors, Volume 1: Stationary Point and Area Sources, Fifth Edition, AP-42, Supplement C. U.S. Environmental Protection Agency, Office of Air Quality Planning and Standards. Research Triangle Park, North Carolina. | E | 0 |  |  | 0
19247 | 30501306 |  | Point | Industrial Processes | Mineral Products | Frit Manufacture | Continuous Smelting Furnace |  | 7440-50-8 | Copper | 156 | 127 | 188 | FABRIC FILTER | #N/A | 1 |  | 2e-05 | 2e-05 | 0 | Lb | Tons | Material | Fed | MaterialTonsFed |  | 11.14 |  | EPA. June, 1997. Section 11.14, Frit Manufacturing. In: Compilation of Air Pollutant Emission Factors, Volume 1: Stationary Point and Area Sources, Fifth Edition, AP-42, Supplement C. U.S. Environmental Protection Agency, Office of Air Quality Planning and Standards. Research Triangle Park, North Carolina. | E | 0 |  |  | 0
19248 | 30501306 |  | Point | Industrial Processes | Mineral Products | Frit Manufacture | Continuous Smelting Furnace |  | 16984-48-8 | Fluoride | 207 | 127 | 188 | FABRIC FILTER | #N/A | 1 |  | 0.9 | 0.9 | 0 | Lb | Tons | Material | Fed | MaterialTonsFed |  | 11.14 |  | EPA. June, 1997. Section 11.14, Frit Manufacturing. In: Compilation of Air Pollutant Emission Factors, Volume 1: Stationary Point and Area Sources, Fifth Edition, AP-42, Supplement C. U.S. Environmental Protection Agency, Office of Air Quality Planning and Standards. Research Triangle Park, North Carolina. | E | 0 |  |  | 0
19249 | 30501306 |  | Point | Industrial Processes | Mineral Products | Frit Manufacture | Continuous Smelting Furnace | 7439921 | 7439-92-1 | Lead | 250 | 127 | 188 | FABRIC FILTER | #N/A | 1 |  | 1e-05 | 1e-05 | 0 | Lb | Tons | Material | Fed | MaterialTonsFed |  | 11.14 |  | EPA. June, 1997. Section 11.14, Frit Manufacturing. In: Compilation of Air Pollutant Emission Factors, Volume 1: Stationary Point and Area Sources, Fifth Edition, AP-42, Supplement C. U.S. Environmental Protection Agency, Office of Air Quality Planning and Standards. Research Triangle Park, North Carolina. | E | 0 |  |  | 0
19250 | 30501306 |  | Point | Industrial Processes | Mineral Products | Frit Manufacture | Continuous Smelting Furnace | 7439965 | 7439-96-5 | Manganese | 257 | 127 | 188 | FABRIC FILTER | #N/A | 1 |  | 1e-05 | 1e-05 | 0 | Lb | Tons | Material | Fed | MaterialTonsFed |  | 11.14 |  | EPA. June, 1997. Section 11.14, Frit Manufacturing. In: Compilation of Air Pollutant Emission Factors, Volume 1: Stationary Point and Area Sources, Fifth Edition, AP-42, Supplement C. U.S. Environmental Protection Agency, Office of Air Quality Planning and Standards. Research Triangle Park, North Carolina. | E | 0 |  |  | 0
19251 | 30501306 |  | Point | Industrial Processes | Mineral Products | Frit Manufacture | Continuous Smelting Furnace | 7440020 | 7440-02-0 | Nickel | 296 | 127 | 188 | FABRIC FILTER | #N/A | 1 |  | 2e-05 | 2e-05 | 0 | Lb | Tons | Material | Fed | MaterialTonsFed |  | 11.14 |  | EPA. June, 1997. Section 11.14, Frit Manufacturing. In: Compilation of Air Pollutant Emission Factors, Volume 1: Stationary Point and Area Sources, Fifth Edition, AP-42, Supplement C. U.S. Environmental Protection Agency, Office of Air Quality Planning and Standards. Research Triangle Park, North Carolina. | E | 0 |  |  | 0
19252 | 30501306 |  | Point | Industrial Processes | Mineral Products | Frit Manufacture | Continuous Smelting Furnace | NOX |  | Nitrogen oxides (NOx) | 303 | 0 | 129 | UNCONTROLLED | #N/A | 1 |  | 16 | 16 | 0 | Lb | Tons | Material | Fed | MaterialTonsFed |  | 11.14 |  | EPA. June, 1997. Section 11.14, Frit Manufacturing. In: Compilation of Air Pollutant Emission Factors, Volume 1: Stationary Point and Area Sources, Fifth Edition, AP-42, Supplement C. U.S. Environmental Protection Agency, Office of Air Quality Planning and Standards. Research Triangle Park, North Carolina. | E | 0 |  |  | 0
19253 | 30501306 |  | Point | Industrial Processes | Mineral Products | Frit Manufacture | Continuous Smelting Furnace | NOX |  | Nitrogen oxides (NOx) | 303 | 53 | 154 | VENTURI SCRUBBER | #N/A | 1 |  | 16 | 16 | 0 | Lb | Tons | Material | Fed | MaterialTonsFed |  | 11.14 |  | EPA. June, 1997. Section 11.14, Frit Manufacturing. In: Compilation of Air Pollutant Emission Factors, Volume 1: Stationary Point and Area Sources, Fifth Edition, AP-42, Supplement C. U.S. Environmental Protection Agency, Office of Air Quality Planning and Standards. Research Triangle Park, North Carolina. | E | 0 |  |  | 0
19254 | 30501306 |  | Point | Industrial Processes | Mineral Products | Frit Manufacture | Continuous Smelting Furnace | NOX |  | Nitrogen oxides (NOx) | 303 | 127 | 188 | FABRIC FILTER | #N/A | 1 |  | 16 | 16 | 0 | Lb | Tons | Material | Fed | MaterialTonsFed |  | 11.14 |  | EPA. June, 1997. Section 11.14, Frit Manufacturing. In: Compilation of Air Pollutant Emission Factors, Volume 1: Stationary Point and Area Sources, Fifth Edition, AP-42, Supplement C. U.S. Environmental Protection Agency, Office of Air Quality Planning and Standards. Research Triangle Park, North Carolina. | E | 0 |  |  | 0
19255 | 30501306 |  | Point | Industrial Processes | Mineral Products | Frit Manufacture | Continuous Smelting Furnace | PM-FIL |  | PM, filterable | 334 | 0 | 129 | UNCONTROLLED | #N/A | 1 |  | 16 | 16 | 0 | Lb | Tons | Material | Fed | MaterialTonsFed |  | 11.14 | Filterable PM is that PM collected on or prior to the filter of an EPA Method 5 (or eq | EPA. June, 1997. Section 11.14, Frit Manufacturing. In: Compilation of Air Pollutant Emission Factors, Volume 1: Stationary Point and Area Sources, Fifth Edition, AP-42, Supplement C. U.S. Environmental Protection Agency, Office of Air Quality Planning and Standards. Research Triangle Park, North Carolina. | E | 0 |  |  | 0
19256 | 30501306 |  | Point | Industrial Processes | Mineral Products | Frit Manufacture | Continuous Smelting Furnace | PM-FIL |  | PM, filterable | 334 | 53 | 154 | VENTURI SCRUBBER | #N/A | 1 |  | 1.8 | 1.8 | 0 | Lb | Tons | Material | Fed | MaterialTonsFed |  | 11.14 | Filterable PM is that PM collected on or prior to the filter of an EPA Method 5 (or eq | EPA. June, 1997. Section 11.14, Frit Manufacturing. In: Compilation of Air Pollutant Emission Factors, Volume 1: Stationary Point and Area Sources, Fifth Edition, AP-42, Supplement C. U.S. Environmental Protection Agency, Office of Air Quality Planning and Standards. Research Triangle Park, North Carolina. | E | 0 |  |  | 0
19257 | 30501306 |  | Point | Industrial Processes | Mineral Products | Frit Manufacture | Continuous Smelting Furnace | PM-FIL |  | PM, filterable | 334 | 127 | 188 | FABRIC FILTER | #N/A | 1 |  | 0.02 | 0.02 | 0 | Lb | Tons | Material | Fed | MaterialTonsFed |  | 11.14 | Filterable PM is that PM collected on or prior to the filter of an EPA Method 5 (or eq | EPA. June, 1997. Section 11.14, Frit Manufacturing. In: Compilation of Air Pollutant Emission Factors, Volume 1: Stationary Point and Area Sources, Fifth Edition, AP-42, Supplement C. U.S. Environmental Protection Agency, Office of Air Quality Planning and Standards. Research Triangle Park, North Carolina. | E | 0 |  |  | 0
19258 | 30501306 |  | Point | Industrial Processes | Mineral Products | Frit Manufacture | Continuous Smelting Furnace | PM10-FIL |  | PM10, filterable | 338 | 0 | 129 | UNCONTROLLED | #N/A | 1 |  | 15 | 15 | 0 | Lb | Tons | Material | Fed | MaterialTonsFed |  |  | Emission factors for condensible organic and inorganic particulate not known. | U.S. DHEW, 1968, Compilation of Air Pollutant Emission Factors, First Edition, AP-42, U.S. Department of Health Education and Welfare, Public Health Service, Durham, North Carolina, 1968 | U | 0 |  |  | 0
19259 | 30501306 |  | Point | Industrial Processes | Mineral Products | Frit Manufacture | Continuous Smelting Furnace |  | 7440-66-6 | Zinc | 419 | 127 | 188 | FABRIC FILTER | #N/A | 1 |  | 0.0001 | 0.0001 | 0 | Lb | Tons | Material | Fed | MaterialTonsFed |  | 11.14 |  | EPA. June, 1997. Section 11.14, Frit Manufacturing. In: Compilation of Air Pollutant Emission Factors, Volume 1: Stationary Point and Area Sources, Fifth Edition, AP-42, Supplement C. U.S. Environmental Protection Agency, Office of Air Quality Planning and Standards. Research Triangle Park, North Carolina. | E | 0 |  |  | 0
19260 | 30501401 |  | Point | Industrial Processes | Mineral Products | Glass Manufacture | Furnace/General** | PM-FIL |  | PM, filterable | 334 | 0 | 129 | UNCONTROLLED | #N/A | 1 |  | 2 | 2 | 0 | Lb | Tons | Glass | Produced | GlassTonsProduced |  |  |  |  | U | 0 |  |  | 0
19261 | 30501402 |  | Point | Industrial Processes | Mineral Products | Glass Manufacture | Container Glass: Melting Furnace | CO | 630-08-0 | Carbon monoxide | 137 | 0 | 129 | UNCONTROLLED | #N/A | 1 |  | 0.2 | 0.2 | 0 | Lb | Tons | Glass | Produced | GlassTonsProduced |  |  |  | This factor was present in AIRS Facility Subsystem Source Classification Codes and Emission Factor Listing for Criteria Air Pollutants, March 1990, EPA 450/4-90-003. These factors may have been (and may still be) in an AP-42 section, or they may have been added to that March 1990 document from other sources. Please check the latest AP42 to verify. | B | 0 |  |  | 0
19262 | 30501402 |  | Point | Industrial Processes | Mineral Products | Glass Manufacture | Container Glass: Melting Furnace | NOX |  | Nitrogen oxides (NOx) | 303 | 0 | 129 | UNCONTROLLED | #N/A | 1 |  | 6.2 | 6.2 | 0 | Lb | Tons | Glass | Produced | GlassTonsProduced |  |  |  | This factor was present in AIRS Facility Subsystem Source Classification Codes and Emission Factor Listing for Criteria Air Pollutants, March 1990, EPA 450/4-90-003. These factors may have been (and may still be) in an AP-42 section, or they may have been added to that March 1990 document from other sources. Please check the latest AP42 to verify. | B | 0 |  |  | 0
19263 | 30501402 |  | Point | Industrial Processes | Mineral Products | Glass Manufacture | Container Glass: Melting Furnace | PM-FIL |  | PM, filterable | 334 | 0 | 129 | UNCONTROLLED | #N/A | 1 |  | 1.4 | 1.4 | 0 | Lb | Tons | Glass | Produced | GlassTonsProduced |  |  |  | This factor was present in AIRS Facility Subsystem Source Classification Codes and Emission Factor Listing for Criteria Air Pollutants, March 1990, EPA 450/4-90-003. These factors may have been (and may still be) in an AP-42 section, or they may have been added to that March 1990 document from other sources. Please check the latest AP42 to verify. | B | 0 |  |  | 0
19264 | 30501402 |  | Point | Industrial Processes | Mineral Products | Glass Manufacture | Container Glass: Melting Furnace | PM10-FIL |  | PM10, filterable | 338 | 0 | 129 | UNCONTROLLED | #N/A | 1 |  | 1.32 | 1.32 | 0 | Lb | Tons | Glass | Produced | GlassTonsProduced |  |  |  | This factor was present in AIRS Facility Subsystem Source Classification Codes and Emission Factor Listing for Criteria Air Pollutants, March 1990, EPA 450/4-90-003. These factors may have been (and may still be) in an AP-42 section, or they may have been added to that March 1990 document from other sources. Please check the latest AP42 to verify. | B | 0 |  |  | 0
19265 | 30501402 |  | Point | Industrial Processes | Mineral Products | Glass Manufacture | Container Glass: Melting Furnace | PM25-FIL |  | PM2.5, filterable | 340 | 0 | 129 | UNCONTROLLED | #N/A | 1 |  | 1.3 | 1.3 | 0 | Lb | Tons | Glass | Produced | GlassTonsProduced |  |  |  | EPA. September 1985. 11.15 Glass Manufacturing. In: Compilation of Air Pollutant Emission Factors, Volume 1: Stationary Point and Area Sources, Fourth Edition with Supplements A, B, and C, AP-42. U.S. Environmental Protection Agency, Office of Air Quality Planning and Standards. Research Triangle Park, North Carolina. | E | 0 | 1999-12-01 |  | 0
19266 | 30501402 |  | Point | Industrial Processes | Mineral Products | Glass Manufacture | Container Glass: Melting Furnace | 7782492 | 7782-49-2 | Selenium | 370 | 0 | 129 | UNCONTROLLED | #N/A | 1 |  | 0.004 | 0.004 | 0 | Lb | Tons | Glass | Produced | GlassTonsProduced |  |  | Lack of Supporting Documentation. | EPA. June 1979. In: Glass Manufacturing Plants - Background Information: Proposed Standards of Performance. EPA-450/3-79-005a. U.S. Environmental Protection Agency. Research Triangle Park, North Carolina. | U | 0 |  |  | 0
19267 | 30501404 |  | Point | Industrial Processes | Mineral Products | Glass Manufacture | Pressed and Blown Glass: Melting Furnace | PM10-FIL |  | PM10, filterable | 338 | 0 | 129 | UNCONTROLLED | #N/A | 1 |  | 16.5 | 16.5 | 0 | Lb | Tons | Glass | Produced | GlassTonsProduced |  |  |  | This factor was present in AIRS Facility Subsystem Source Classification Codes and Emission Factor Listing for Criteria Air Pollutants, March 1990, EPA 450/4-90-003. These factors may have been (and may still be) in an AP-42 section, or they may have been added to that March 1990 document from other sources. Please check the latest AP42 to verify. | B | 0 |  |  | 0
19268 | 30501404 |  | Point | Industrial Processes | Mineral Products | Glass Manufacture | Pressed and Blown Glass: Melting Furnace | PM25-FIL |  | PM2.5, filterable | 340 | 0 | 129 | UNCONTROLLED | #N/A | 1 |  | 16 | 16 | 0 | Lb | Tons | Glass | Produced | GlassTonsProduced |  |  |  | EPA. September 1985. 11.15 Glass Manufacturing. In: Compilation of Air Pollutant Emission Factors, Volume 1: Stationary Point and Area Sources, Fourth Edition with Supplements A, B, and C, AP-42. U.S. Environmental Protection Agency, Office of Air Quality Planning and Standards. Research Triangle Park, North Carolina. | E | 0 | 1999-12-01 |  | 0
19269 | 30501404 |  | Point | Industrial Processes | Mineral Products | Glass Manufacture | Pressed and Blown Glass: Melting Furnace |  |  | Sulfur oxides (SOx) | 381 | 0 | 129 | UNCONTROLLED | #N/A | 1 |  | 5.6 | 5.6 | 0 | Lb | Tons | Glass | Produced | GlassTonsProduced |  |  |  | This factor was present in AIRS Facility Subsystem Source Classification Codes and Emission Factor Listing for Criteria Air Pollutants, March 1990, EPA 450/4-90-003. These factors may have been (and may still be) in an AP-42 section, or they may have been added to that March 1990 document from other sources. Please check the latest AP42 to verify. | B | 0 |  |  | 0
19270 | 30501404 |  | Point | Industrial Processes | Mineral Products | Glass Manufacture | Pressed and Blown Glass: Melting Furnace | VOC |  | Volatile organic compounds (VOC) | 417 | 0 | 129 | UNCONTROLLED | #N/A | 1 |  | 0.3 | 0.3 | 0 | Lb | Tons | Glass | Produced | GlassTonsProduced |  |  |  | This factor was present in AIRS Facility Subsystem Source Classification Codes and Emission Factor Listing for Criteria Air Pollutants, March 1990, EPA 450/4-90-003. These factors may have been (and may still be) in an AP-42 section, or they may have been added to that March 1990 document from other sources. Please check the latest AP42 to verify. | B | 0 |  |  | 0
19271 | 30501406 |  | Point | Industrial Processes | Mineral Products | Glass Manufacture | Container Glass: Forming/Finishing | VOC |  | Volatile organic compounds (VOC) | 417 | 0 | 129 | UNCONTROLLED | #N/A | 1 |  | 8.7 | 8.7 | 0 | Lb | Tons | Glass | Produced | GlassTonsProduced |  |  |  | This factor was present in AIRS Facility Subsystem Source Classification Codes and Emission Factor Listing for Criteria Air Pollutants, March 1990, EPA 450/4-90-003. These factors may have been (and may still be) in an AP-42 section, or they may have been added to that March 1990 document from other sources. Please check the latest AP42 to verify. | B | 0 |  |  | 0
19272 | 30501408 |  | Point | Industrial Processes | Mineral Products | Glass Manufacture | Pressed and Blown Glass: Forming/Finishing | VOC |  | Volatile organic compounds (VOC) | 417 | 0 | 129 | UNCONTROLLED | #N/A | 1 |  | 9 | 9 | 0 | Lb | Tons | Glass | Produced | GlassTonsProduced |  |  |  | This factor was present in AIRS Facility Subsystem Source Classification Codes and Emission Factor Listing for Criteria Air Pollutants, March 1990, EPA 450/4-90-003. These factors may have been (and may still be) in an AP-42 section, or they may have been added to that March 1990 document from other sources. Please check the latest AP42 to verify. | B | 0 |  |  | 0
19273 | 30501414 |  | Point | Industrial Processes | Mineral Products | Glass Manufacture | Ground Cullet Beading Furnace | NOX |  | Nitrogen oxides (NOx) | 303 | 0 | 129 | UNCONTROLLED | #N/A | 1 |  | 8.5 | 8.5 | 0 | Lb | Tons | Beaded Glass | Produced | Beaded GlassTonsProduced |  |  |  | This factor was present in AIRS Facility Subsystem Source Classification Codes and Emission Factor Listing for Criteria Air Pollutants, March 1990, EPA 450/4-90-003. These factors may have been (and may still be) in an AP-42 section, or they may have been added to that March 1990 document from other sources. Please check the latest AP42 to verify. | U | 0 |  |  | 0
19274 | 30501414 |  | Point | Industrial Processes | Mineral Products | Glass Manufacture | Ground Cullet Beading Furnace |  |  | Sulfur oxides (SOx) | 381 | 0 | 129 | UNCONTROLLED | #N/A | 1 |  | 5.6 | 5.6 | 0 | Lb | Tons | Beaded Glass | Produced | Beaded GlassTonsProduced |  |  |  | This factor was present in AIRS Facility Subsystem Source Classification Codes and Emission Factor Listing for Criteria Air Pollutants, March 1990, EPA 450/4-90-003. These factors may have been (and may still be) in an AP-42 section, or they may have been added to that March 1990 document from other sources. Please check the latest AP42 to verify. | U | 0 |  |  | 0
19275 | 30501414 |  | Point | Industrial Processes | Mineral Products | Glass Manufacture | Ground Cullet Beading Furnace | VOC |  | Volatile organic compounds (VOC) | 417 | 0 | 129 | UNCONTROLLED | #N/A | 1 |  | 0.3 | 0.3 | 0 | Lb | Tons | Beaded Glass | Produced | Beaded GlassTonsProduced |  |  |  | This factor was present in AIRS Facility Subsystem Source Classification Codes and Emission Factor Listing for Criteria Air Pollutants, March 1990, EPA 450/4-90-003. These factors may have been (and may still be) in an AP-42 section, or they may have been added to that March 1990 document from other sources. Please check the latest AP42 to verify. | U | 0 |  |  | 0
19276 | 30501415 |  | Point | Industrial Processes | Mineral Products | Glass Manufacture | Glass Etching with Hydrofluoric Acid Solution | PM10-FIL |  | PM10, filterable | 338 | 0 | 129 | UNCONTROLLED | #N/A | 1 |  | 0.5 | 0.5 | 0 | Lb | Gallons | Etching Solution | Consumed | Etching SolutionGallonsConsumed |  |  |  | March 1992. In: PM10 Emission Factor Listing Developed by Technology Transfer and AIRS Source Classification Codes with Documentation, Draft. No process description available. | U | 0 |  |  | 0
19277 | 30501501 |  | Point | Industrial Processes | Mineral Products | Gypsum Manufacture | Rotary Ore Dryer | CO2 | 124-38-9 | Carbon dioxide | 136 | 0 | 129 | UNCONTROLLED | #N/A | 1 |  | 23 | 23 | 0 | Lb | Tons | Product | Produced | ProductTonsProduced |  | 11.16 |  | EPA. 1995. Section 11.16, Gypsum Manufacturing. In: Compilation of Air Pollutant Emission Factors, Volume 1: Stationary Point and Area Sources, Fifth Edition, AP-42. U.S. Environmental Protection Agency, Office of Air Quality Planning and Standards. Research Triangle Park, North Carolina. | D | 0 |  |  | 0
19278 | 30501501 |  | Point | Industrial Processes | Mineral Products | Gypsum Manufacture | Rotary Ore Dryer | PM-FIL |  | PM, filterable | 334 | 0 | 129 | UNCONTROLLED | #N/A | 1 |  | 0.16 | 0.16 | 0 | Lb | Square Feet-Hours | Gas | Flow | GasSquare Feet-HoursFlow |  | 11.16 |  | EPA. 1995. Section 11.16, Gypsum Manufacturing. In: Compilation of Air Pollutant Emission Factors, Volume 1: Stationary Point and Area Sources, Fifth Edition, AP-42. U.S. Environmental Protection Agency, Office of Air Quality Planning and Standards. Research Triangle Park, North Carolina. | D | 0 |  |  | 0
19279 | 30501501 |  | Point | Industrial Processes | Mineral Products | Gypsum Manufacture | Rotary Ore Dryer | PM-FIL |  | PM, filterable | 334 | 127 | 188 | FABRIC FILTER | #N/A | 1 |  | 0.04 | 0.04 | 0 | Lb | Tons | Product | Produced | ProductTonsProduced |  | 11.16 |  | EPA. 1995. Section 11.16, Gypsum Manufacturing. In: Compilation of Air Pollutant Emission Factors, Volume 1: Stationary Point and Area Sources, Fifth Edition, AP-42. U.S. Environmental Protection Agency, Office of Air Quality Planning and Standards. Research Triangle Park, North Carolina. | D | 0 |  |  | 0
19280 | 30501501 |  | Point | Industrial Processes | Mineral Products | Gypsum Manufacture | Rotary Ore Dryer | PM10-FIL |  | PM10, filterable | 338 | 0 | 129 | UNCONTROLLED | #N/A | 1 |  | 0.013 | 0.013 | 0 | Lb | Square Feet-Hours | Gas | Flow | GasSquare Feet-HoursFlow |  | 11.16 |  | EPA. 1995. Section 11.16, Gypsum Manufacturing. In: Compilation of Air Pollutant Emission Factors, Volume 1: Stationary Point and Area Sources, Fifth Edition, AP-42. U.S. Environmental Protection Agency, Office of Air Quality Planning and Standards. Research Triangle Park, North Carolina. | D | 0 |  |  | 0
19281 | 30501501 |  | Point | Industrial Processes | Mineral Products | Gypsum Manufacture | Rotary Ore Dryer | PM10-FIL |  | PM10, filterable | 338 | 127 | 188 | FABRIC FILTER | #N/A | 1 |  | 0.01 | 0.01 | 0 | Lb | Tons | Product | Produced | ProductTonsProduced |  | 11.16 |  | EPA. 1995. Section 11.16, Gypsum Manufacturing. In: Compilation of Air Pollutant Emission Factors, Volume 1: Stationary Point and Area Sources, Fifth Edition, AP-42. U.S. Environmental Protection Agency, Office of Air Quality Planning and Standards. Research Triangle Park, North Carolina. | D | 0 |  |  | 0
19282 | 30501502 |  | Point | Industrial Processes | Mineral Products | Gypsum Manufacture | Primary Grinder/Roller Mills | PM-FIL |  | PM, filterable | 334 | 0 | 129 | UNCONTROLLED | #N/A | 1 |  | 2.6 | 2.6 | 0 | Lb | Tons | Product | Produced | ProductTonsProduced |  |  |  | This factor was present in AIRS Facility Subsystem Source Classification Codes and Emission Factor Listing for Criteria Air Pollutants, March 1990, EPA 450/4-90-003. These factors may have been (and may still be) in an AP-42 section, or they may have been added to that March 1990 document from other sources. Please check the latest AP42 to verify. | U | 0 |  |  | 0
19283 | 30501502 |  | Point | Industrial Processes | Mineral Products | Gypsum Manufacture | Primary Grinder/Roller Mills | PM-FIL |  | PM, filterable | 334 | 121 | 183 | MULTIPLE CYCLONES | #N/A | 1 |  | 2.6 | 2.6 | 0 | Lb | Tons | Product | Produced | ProductTonsProduced |  | 11.16 | Applies to heated and unheated mills. | EPA. 1995. Section 11.16, Gypsum Manufacturing. In: Compilation of Air Pollutant Emission Factors, Volume 1: Stationary Point and Area Sources, Fifth Edition, AP-42. U.S. Environmental Protection Agency, Office of Air Quality Planning and Standards. Research Triangle Park, North Carolina. | D | 0 |  |  | 0
19284 | 30501502 |  | Point | Industrial Processes | Mineral Products | Gypsum Manufacture | Primary Grinder/Roller Mills | PM-FIL |  | PM, filterable | 334 | 127 | 188 | FABRIC FILTER | #N/A | 1 |  | 0.12 | 0.12 | 0 | Lb | Tons | Product | Produced | ProductTonsProduced |  | 11.16 | Applies to heated and unheated mills. | EPA. 1995. Section 11.16, Gypsum Manufacturing. In: Compilation of Air Pollutant Emission Factors, Volume 1: Stationary Point and Area Sources, Fifth Edition, AP-42. U.S. Environmental Protection Agency, Office of Air Quality Planning and Standards. Research Triangle Park, North Carolina. | D | 0 |  |  | 0
19285 | 30501502 |  | Point | Industrial Processes | Mineral Products | Gypsum Manufacture | Primary Grinder/Roller Mills | PM-FIL |  | PM, filterable | 334 | 128 | 189 | ELECTROSTATIC PRECIPITATOR | #N/A | 1 |  | 0.09 | 0.09 | 0 | Lb | Tons | Product | Produced | ProductTonsProduced |  | 11.16 | Applies to heated and unheated mills. | EPA. 1995. Section 11.16, Gypsum Manufacturing. In: Compilation of Air Pollutant Emission Factors, Volume 1: Stationary Point and Area Sources, Fifth Edition, AP-42. U.S. Environmental Protection Agency, Office of Air Quality Planning and Standards. Research Triangle Park, North Carolina. | D | 0 |  |  | 0
19286 | 30501502 |  | Point | Industrial Processes | Mineral Products | Gypsum Manufacture | Primary Grinder/Roller Mills | PM10-FIL |  | PM10, filterable | 338 | 0 | 129 | UNCONTROLLED | #N/A | 1 |  | 2.2 | 2.2 | 0 | Lb | Tons | Product | Produced | ProductTonsProduced |  |  |  | This factor was present in AIRS Facility Subsystem Source Classification Codes and Emission Factor Listing for Criteria Air Pollutants, March 1990, EPA 450/4-90-003. These factors may have been (and may still be) in an AP-42 section, or they may have been added to that March 1990 document from other sources. Please check the latest AP42 to verify. | U | 0 |  |  | 0
19287 | 30501503 |  | Point | Industrial Processes | Mineral Products | Gypsum Manufacture | Not Classified ** | PM-FIL |  | PM, filterable | 334 | 0 | 129 | UNCONTROLLED | #N/A | 1 |  | 90 | 90 | 0 | Lb | Tons | Material | Throughput | MaterialTonsThroughput |  |  |  |  | U | 0 |  |  | 0
19288 | 30501504 |  | Point | Industrial Processes | Mineral Products | Gypsum Manufacture | Conveying | PM10-FIL |  | PM10, filterable | 338 | 0 | 129 | UNCONTROLLED | #N/A | 1 |  | 0.15 | 0.15 | 0 | Lb | Tons | Material | Throughput | MaterialTonsThroughput |  |  |  | This factor was present in AIRS Facility Subsystem Source Classification Codes and Emission Factor Listing for Criteria Air Pollutants, March 1990, EPA 450/4-90-003. These factors may have been (and may still be) in an AP-42 section, or they may have been added to that March 1990 document from other sources. Please check the latest AP42 to verify. | U | 0 |  |  | 0
19289 | 30501505 |  | Point | Industrial Processes | Mineral Products | Gypsum Manufacture | Primary Crushing: Gypsum Ore | PM10-FIL |  | PM10, filterable | 338 | 0 | 129 | UNCONTROLLED | #N/A | 1 |  | 0.26 | 0.26 | 0 | Lb | Tons | Crude Gypsum | Processed | Crude GypsumTonsProcessed |  |  |  | This factor was present in AIRS Facility Subsystem Source Classification Codes and Emission Factor Listing for Criteria Air Pollutants, March 1990, EPA 450/4-90-003. These factors may have been (and may still be) in an AP-42 section, or they may have been added to that March 1990 document from other sources. Please check the latest AP42 to verify. | U | 0 |  |  | 0
19290 | 30501506 |  | Point | Industrial Processes | Mineral Products | Gypsum Manufacture | Secondary Crushing: Gypsum Ore | PM10-FIL |  | PM10, filterable | 338 | 0 | 129 | UNCONTROLLED | #N/A | 1 |  | 1.13 | 1.13 | 0 | Lb | Tons | Crude Gypsum | Processed | Crude GypsumTonsProcessed |  |  |  | This factor was present in AIRS Facility Subsystem Source Classification Codes and Emission Factor Listing for Criteria Air Pollutants, March 1990, EPA 450/4-90-003. These factors may have been (and may still be) in an AP-42 section, or they may have been added to that March 1990 document from other sources. Please check the latest AP42 to verify. | U | 0 |  |  | 0
19291 | 30501511 |  | Point | Industrial Processes | Mineral Products | Gypsum Manufacture | Continuous Kettle: Calciner | PM-FIL |  | PM, filterable | 334 | 0 | 129 | UNCONTROLLED | #N/A | 1 |  | 41 | 41 | 0 | Lb | Tons | Product | Produced | ProductTonsProduced |  | 11.16 |  | EPA. 1995. Section 11.16, Gypsum Manufacturing. In: Compilation of Air Pollutant Emission Factors, Volume 1: Stationary Point and Area Sources, Fifth Edition, AP-42. U.S. Environmental Protection Agency, Office of Air Quality Planning and Standards. Research Triangle Park, North Carolina. | D | 0 |  |  | 0
19292 | 30501511 |  | Point | Industrial Processes | Mineral Products | Gypsum Manufacture | Continuous Kettle: Calciner | PM-FIL |  | PM, filterable | 334 | 128 | 189 | ELECTROSTATIC PRECIPITATOR | 19292 | 1 |  | 0.09 | 0.09 | 0 | Lb | Tons | Product | Produced | ProductTonsProduced |  | 11.16 |  | EPA. 1995. Section 11.16, Gypsum Manufacturing. In: Compilation of Air Pollutant Emission Factors, Volume 1: Stationary Point and Area Sources, Fifth Edition, AP-42. U.S. Environmental Protection Agency, Office of Air Quality Planning and Standards. Research Triangle Park, North Carolina. | D | 0 |  |  | 0
19292 | 30501511 |  | Point | Industrial Processes | Mineral Products | Gypsum Manufacture | Continuous Kettle: Calciner | PM-FIL |  | PM, filterable | 334 | 121 | 183 | MULTIPLE CYCLONES | 19292 | 0 |  | 0.09 |  | 0 | Lb | Tons | Product | Produced | ProductTonsProduced |  | 11.16 |  | EPA. 1995. Section 11.16, Gypsum Manufacturing. In: Compilation of Air Pollutant Emission Factors, Volume 1: Stationary Point and Area Sources, Fifth Edition, AP-42. U.S. Environmental Protection Agency, Office of Air Quality Planning and Standards. Research Triangle Park, North Carolina. | D | 0 |  |  | 0
19293 | 30501511 |  | Point | Industrial Processes | Mineral Products | Gypsum Manufacture | Continuous Kettle: Calciner | PM-FIL |  | PM, filterable | 334 | 127 | 188 | FABRIC FILTER | #N/A | 1 |  | 0.006 | 0.006 | 0 | Lb | Tons | Product | Produced | ProductTonsProduced |  | 11.16 |  | EPA. 1995. Section 11.16, Gypsum Manufacturing. In: Compilation of Air Pollutant Emission Factors, Volume 1: Stationary Point and Area Sources, Fifth Edition, AP-42. U.S. Environmental Protection Agency, Office of Air Quality Planning and Standards. Research Triangle Park, North Carolina. | D | 0 |  |  | 0
19294 | 30501511 |  | Point | Industrial Processes | Mineral Products | Gypsum Manufacture | Continuous Kettle: Calciner | PM-FIL |  | PM, filterable | 334 | 128 | 189 | ELECTROSTATIC PRECIPITATOR | #N/A | 1 |  | 0.09 | 0.09 | 0 | Lb | Tons | Product | Produced | ProductTonsProduced |  | 11.16 | Applies to heated and unheated mills. | EPA. 1995. Section 11.16, Gypsum Manufacturing. In: Compilation of Air Pollutant Emission Factors, Volume 1: Stationary Point and Area Sources, Fifth Edition, AP-42. U.S. Environmental Protection Agency, Office of Air Quality Planning and Standards. Research Triangle Park, North Carolina. | D | 0 |  |  | 0
19295 | 30501511 |  | Point | Industrial Processes | Mineral Products | Gypsum Manufacture | Continuous Kettle: Calciner | PM10-FIL |  | PM10, filterable | 338 | 0 | 129 | UNCONTROLLED | #N/A | 1 |  | 26 | 26 | 0 | Lb | Tons | Product | Produced | ProductTonsProduced |  | 11.16 |  | EPA. 1995. Section 11.16, Gypsum Manufacturing. In: Compilation of Air Pollutant Emission Factors, Volume 1: Stationary Point and Area Sources, Fifth Edition, AP-42. U.S. Environmental Protection Agency, Office of Air Quality Planning and Standards. Research Triangle Park, North Carolina. | D | 0 |  |  | 0
19296 | 30501512 |  | Point | Industrial Processes | Mineral Products | Gypsum Manufacture | Flash Calciner | CO2 | 124-38-9 | Carbon dioxide | 136 | 0 | 129 | UNCONTROLLED | #N/A | 1 |  | 110 | 110 | 0 | Lb | Tons | Product | Produced | ProductTonsProduced |  | 11.16 |  | EPA. 1995. Section 11.16, Gypsum Manufacturing. In: Compilation of Air Pollutant Emission Factors, Volume 1: Stationary Point and Area Sources, Fifth Edition, AP-42. U.S. Environmental Protection Agency, Office of Air Quality Planning and Standards. Research Triangle Park, North Carolina. | D | 0 |  |  | 0
19297 | 30501512 |  | Point | Industrial Processes | Mineral Products | Gypsum Manufacture | Flash Calciner | PM-FIL |  | PM, filterable | 334 | 0 | 129 | UNCONTROLLED | #N/A | 1 |  | 37 | 37 | 0 | Lb | Tons | Product | Produced | ProductTonsProduced |  | 11.16 |  | EPA. 1995. Section 11.16, Gypsum Manufacturing. In: Compilation of Air Pollutant Emission Factors, Volume 1: Stationary Point and Area Sources, Fifth Edition, AP-42. U.S. Environmental Protection Agency, Office of Air Quality Planning and Standards. Research Triangle Park, North Carolina. | D | 0 |  |  | 0
19298 | 30501512 |  | Point | Industrial Processes | Mineral Products | Gypsum Manufacture | Flash Calciner | PM-FIL |  | PM, filterable | 334 | 127 | 188 | FABRIC FILTER | #N/A | 1 |  | 0.04 | 0.04 | 0 | Lb | Tons | Product | Produced | ProductTonsProduced |  | 11.16 |  | EPA. 1995. Section 11.16, Gypsum Manufacturing. In: Compilation of Air Pollutant Emission Factors, Volume 1: Stationary Point and Area Sources, Fifth Edition, AP-42. U.S. Environmental Protection Agency, Office of Air Quality Planning and Standards. Research Triangle Park, North Carolina. | D | 0 |  |  | 0
19299 | 30501512 |  | Point | Industrial Processes | Mineral Products | Gypsum Manufacture | Flash Calciner | PM10-FIL |  | PM10, filterable | 338 | 0 | 129 | UNCONTROLLED | #N/A | 1 |  | 14 | 14 | 0 | Lb | Tons | Product | Produced | ProductTonsProduced |  | 11.16 |  | EPA. 1995. Section 11.16, Gypsum Manufacturing. In: Compilation of Air Pollutant Emission Factors, Volume 1: Stationary Point and Area Sources, Fifth Edition, AP-42. U.S. Environmental Protection Agency, Office of Air Quality Planning and Standards. Research Triangle Park, North Carolina. | D | 0 |  |  | 0
19300 | 30501512 |  | Point | Industrial Processes | Mineral Products | Gypsum Manufacture | Flash Calciner | PM10-FIL |  | PM10, filterable | 338 | 127 | 188 | FABRIC FILTER | #N/A | 1 |  | 0.034 | 0.034 | 0 | Lb | Tons | Product | Produced | ProductTonsProduced |  | 11.16 |  | EPA. 1995. Section 11.16, Gypsum Manufacturing. In: Compilation of Air Pollutant Emission Factors, Volume 1: Stationary Point and Area Sources, Fifth Edition, AP-42. U.S. Environmental Protection Agency, Office of Air Quality Planning and Standards. Research Triangle Park, North Carolina. | D | 0 |  |  | 0
19301 | 30501513 |  | Point | Industrial Processes | Mineral Products | Gypsum Manufacture | Impact Mill | PM-FIL |  | PM, filterable | 334 | 0 | 129 | UNCONTROLLED | #N/A | 1 |  | 100 | 100 | 0 | Lb | Tons | Product | Produced | ProductTonsProduced |  |  |  | This factor was present in AIRS Facility Subsystem Source Classification Codes and Emission Factor Listing for Criteria Air Pollutants, March 1990, EPA 450/4-90-003. These factors may have been (and may still be) in an AP-42 section, or they may have been added to that March 1990 document from other sources. Please check the latest AP42 to verify. | B | 0 |  |  | 0
19302 | 30501513 |  | Point | Industrial Processes | Mineral Products | Gypsum Manufacture | Impact Mill | PM-FIL |  | PM, filterable | 334 | 121 | 183 | MULTIPLE CYCLONES | #N/A | 1 |  | 100 | 100 | 0 | Lb | Tons | Product | Produced | ProductTonsProduced |  | 11.16 |  | EPA. 1995. Section 11.16, Gypsum Manufacturing. In: Compilation of Air Pollutant Emission Factors, Volume 1: Stationary Point and Area Sources, Fifth Edition, AP-42. U.S. Environmental Protection Agency, Office of Air Quality Planning and Standards. Research Triangle Park, North Carolina. | D | 0 |  |  | 0
19303 | 30501513 |  | Point | Industrial Processes | Mineral Products | Gypsum Manufacture | Impact Mill | PM-FIL |  | PM, filterable | 334 | 127 | 188 | FABRIC FILTER | #N/A | 1 |  | 0.02 | 0.02 | 0 | Lb | Tons | Product | Produced | ProductTonsProduced |  | 11.16 |  | EPA. 1995. Section 11.16, Gypsum Manufacturing. In: Compilation of Air Pollutant Emission Factors, Volume 1: Stationary Point and Area Sources, Fifth Edition, AP-42. U.S. Environmental Protection Agency, Office of Air Quality Planning and Standards. Research Triangle Park, North Carolina. | D | 0 |  |  | 0
19304 | 30501513 |  | Point | Industrial Processes | Mineral Products | Gypsum Manufacture | Impact Mill | PM10-FIL |  | PM10, filterable | 338 | 0 | 129 | UNCONTROLLED | #N/A | 1 |  | 85 | 85 | 0 | Lb | Tons | Product | Produced | ProductTonsProduced |  |  |  | This factor was present in AIRS Facility Subsystem Source Classification Codes and Emission Factor Listing for Criteria Air Pollutants, March 1990, EPA 450/4-90-003. These factors may have been (and may still be) in an AP-42 section, or they may have been added to that March 1990 document from other sources. Please check the latest AP42 to verify. | B | 0 |  |  | 0
19305 | 30501521 |  | Point | Industrial Processes | Mineral Products | Gypsum Manufacture | End Sawing (8 Ft.) | PM-FIL |  | PM, filterable | 334 | 0 | 129 | UNCONTROLLED | #N/A | 1 |  | 8 | 8 | 0 | Lb | 1000 Square Feet | Board | Sawed | Board1000 Square FeetSawed |  | 11.16 |  | EPA. 1995. Section 11.16, Gypsum Manufacturing. In: Compilation of Air Pollutant Emission Factors, Volume 1: Stationary Point and Area Sources, Fifth Edition, AP-42. U.S. Environmental Protection Agency, Office of Air Quality Planning and Standards. Research Triangle Park, North Carolina. | D | 0 |  |  | 0
19306 | 30501521 |  | Point | Industrial Processes | Mineral Products | Gypsum Manufacture | End Sawing (8 Ft.) | PM-FIL |  | PM, filterable | 334 | 127 | 188 | FABRIC FILTER | #N/A | 1 |  | 7.5 | 7.5 | 0 | Lb | Million Square Feet | Board | Sawed | BoardMillion Square FeetSawed |  | 11.16 |  | EPA. 1995. Section 11.16, Gypsum Manufacturing. In: Compilation of Air Pollutant Emission Factors, Volume 1: Stationary Point and Area Sources, Fifth Edition, AP-42. U.S. Environmental Protection Agency, Office of Air Quality Planning and Standards. Research Triangle Park, North Carolina. | D | 0 |  |  | 0
19307 | 30501521 |  | Point | Industrial Processes | Mineral Products | Gypsum Manufacture | End Sawing (8 Ft.) | PM10-FIL |  | PM10, filterable | 338 | 0 | 129 | UNCONTROLLED | #N/A | 1 |  | 6.8 | 6.8 | 0 | Lb | 1000 Square Feet | Board | Sawed | Board1000 Square FeetSawed |  |  |  | This factor was present in AIRS Facility Subsystem Source Classification Codes and Emission Factor Listing for Criteria Air Pollutants, March 1990, EPA 450/4-90-003. These factors may have been (and may still be) in an AP-42 section, or they may have been added to that March 1990 document from other sources. Please check the latest AP42 to verify. | B | 0 |  |  | 0
19308 | 30501521 |  | Point | Industrial Processes | Mineral Products | Gypsum Manufacture | End Sawing (8 Ft.) | PM10-FIL |  | PM10, filterable | 338 | 127 | 188 | FABRIC FILTER | #N/A | 1 |  | 5.7 | 5.7 | 0 | Lb | Million Square Feet | Board | Sawed | BoardMillion Square FeetSawed |  | 11.16 |  | EPA. 1995. Section 11.16, Gypsum Manufacturing. In: Compilation of Air Pollutant Emission Factors, Volume 1: Stationary Point and Area Sources, Fifth Edition, AP-42. U.S. Environmental Protection Agency, Office of Air Quality Planning and Standards. Research Triangle Park, North Carolina. | D | 0 |  |  | 0
19309 | 30501522 |  | Point | Industrial Processes | Mineral Products | Gypsum Manufacture | End Sawing (12 Ft.) | PM-FIL |  | PM, filterable | 334 | 0 | 129 | UNCONTROLLED | #N/A | 1 |  | 5 | 5 | 0 | Lb | 1000 Square Feet | Board | Sawed | Board1000 Square FeetSawed |  | 11.16 |  | EPA. 1995. Section 11.16, Gypsum Manufacturing. In: Compilation of Air Pollutant Emission Factors, Volume 1: Stationary Point and Area Sources, Fifth Edition, AP-42. U.S. Environmental Protection Agency, Office of Air Quality Planning and Standards. Research Triangle Park, North Carolina. | D | 0 |  |  | 0
19310 | 30501522 |  | Point | Industrial Processes | Mineral Products | Gypsum Manufacture | End Sawing (12 Ft.) | PM-FIL |  | PM, filterable | 334 | 127 | 188 | FABRIC FILTER | #N/A | 1 |  | 7.5 | 7.5 | 0 | Lb | Million Square Feet | Board | Sawed | BoardMillion Square FeetSawed |  | 11.16 |  | EPA. 1995. Section 11.16, Gypsum Manufacturing. In: Compilation of Air Pollutant Emission Factors, Volume 1: Stationary Point and Area Sources, Fifth Edition, AP-42. U.S. Environmental Protection Agency, Office of Air Quality Planning and Standards. Research Triangle Park, North Carolina. | D | 0 |  |  | 0
19311 | 30501522 |  | Point | Industrial Processes | Mineral Products | Gypsum Manufacture | End Sawing (12 Ft.) | PM10-FIL |  | PM10, filterable | 338 | 0 | 129 | UNCONTROLLED | #N/A | 1 |  | 4.25 | 4.25 | 0 | Lb | 1000 Square Feet | Board | Sawed | Board1000 Square FeetSawed |  |  |  | This factor was present in AIRS Facility Subsystem Source Classification Codes and Emission Factor Listing for Criteria Air Pollutants, March 1990, EPA 450/4-90-003. These factors may have been (and may still be) in an AP-42 section, or they may have been added to that March 1990 document from other sources. Please check the latest AP42 to verify. | B | 0 |  |  | 0
19312 | 30501522 |  | Point | Industrial Processes | Mineral Products | Gypsum Manufacture | End Sawing (12 Ft.) | PM10-FIL |  | PM10, filterable | 338 | 127 | 188 | FABRIC FILTER | #N/A | 1 |  | 5.7 | 5.7 | 0 | Lb | Million Square Feet | Board | Sawed | BoardMillion Square FeetSawed |  | 11.16 |  | EPA. 1995. Section 11.16, Gypsum Manufacturing. In: Compilation of Air Pollutant Emission Factors, Volume 1: Stationary Point and Area Sources, Fifth Edition, AP-42. U.S. Environmental Protection Agency, Office of Air Quality Planning and Standards. Research Triangle Park, North Carolina. | D | 0 |  |  | 0
19313 | 30501601 |  | Point | Industrial Processes | Mineral Products | Lime Manufacture | Primary Crushing | PM-FIL |  | PM, filterable | 334 | 0 | 129 | UNCONTROLLED | #N/A | 1 |  | 0.017 | 0.017 | 0 | Lb | Tons | Limestone | Processed | LimestoneTonsProcessed |  | 11.17 |  | EPA. February 1998. Section 11.17, Lime Manufacturing. In: Compilation of Air Pollutant Emission Factors, Volume 1: Stationary Point and Area Sources, Fifth Edition, AP-42, Supplement D. U.S. Environmental Protection Agency, Office of Air Quality Planning and Standards. Research Triangle Park, North Carolina. | E | 0 |  |  | 0
19314 | 30501601 |  | Point | Industrial Processes | Mineral Products | Lime Manufacture | Primary Crushing | PM-FIL |  | PM, filterable | 334 | 127 | 188 | FABRIC FILTER | #N/A | 1 |  | 0.00043 | 0.00043 | 0 | Lb | Tons | Limestone | Processed | LimestoneTonsProcessed |  | 11.17 | Includes scalping screen, scalping screen discharges, primary crusher, primary crusher discharges, and ore discharge. | EPA. February 1998. Section 11.17, Lime Manufacturing. In: Compilation of Air Pollutant Emission Factors, Volume 1: Stationary Point and Area Sources, Fifth Edition, AP-42, Supplement D. U.S. Environmental Protection Agency, Office of Air Quality Planning and Standards. Research Triangle Park, North Carolina. | D | 0 |  |  | 0
19315 | 30501601 |  | Point | Industrial Processes | Mineral Products | Lime Manufacture | Primary Crushing | PM10-FIL |  | PM10, filterable | 338 | 0 | 129 | UNCONTROLLED | #N/A | 1 |  | 0.26 | 0.26 | 0 | Lb | Tons | Limestone | Processed | LimestoneTonsProcessed |  |  |  | EPA. September 1985. In: Compilation of Air Pollutant Emission Factors, Volume 1: Stationary Point and Area Sources, Fourth Edition with Supplements A, B, and C, AP-42. U.S. Environmental Protection Agency, Office of Air Quality Planning and Standards. Research Triangle Park, North Carolina. | U | 0 |  | 1998-02-01 | 0
19316 | 30501602 |  | Point | Industrial Processes | Mineral Products | Lime Manufacture | Secondary Crushing/Screening | PM-FIL |  | PM, filterable | 334 | 0 | 129 | UNCONTROLLED | #N/A | 1 |  | 0.62 | 0.62 | 0 | Lb | Tons | Limestone | Processed | LimestoneTonsProcessed |  | 11.17 |  | EPA. February 1998. Section 11.17, Lime Manufacturing. In: Compilation of Air Pollutant Emission Factors, Volume 1: Stationary Point and Area Sources, Fifth Edition, AP-42, Supplement D. U.S. Environmental Protection Agency, Office of Air Quality Planning and Standards. Research Triangle Park, North Carolina. | E | 0 |  |  | 0
19317 | 30501602 |  | Point | Industrial Processes | Mineral Products | Lime Manufacture | Secondary Crushing/Screening | PM10-FIL |  | PM10, filterable | 338 | 0 | 129 | UNCONTROLLED | #N/A | 1 |  | 1.13 | 1.13 | 0 | Lb | Tons | Limestone | Processed | LimestoneTonsProcessed |  |  |  | EPA. September 1985. In: Compilation of Air Pollutant Emission Factors, Volume 1: Stationary Point and Area Sources, Fourth Edition with Supplements A, B, and C, AP-42. U.S. Environmental Protection Agency, Office of Air Quality Planning and Standards. Research Triangle Park, North Carolina. | U | 0 |  | 1998-02-01 | 0
19318 | 30501603 |  | Point | Industrial Processes | Mineral Products | Lime Manufacture | Calcining: Vertical Kiln | NOX |  | Nitrogen oxides (NOx) | 303 | 0 | 129 | UNCONTROLLED | #N/A | 1 |  | 2.8 | 2.8 | 0 | Lb | Tons | Lime | Produced | LimeTonsProduced |  |  |  |  | U | 0 |  |  | 0
19319 | 30501603 |  | Point | Industrial Processes | Mineral Products | Lime Manufacture | Calcining: Vertical Kiln | PM-FIL |  | PM, filterable | 334 | 0 | 129 | UNCONTROLLED | #N/A | 1 |  | 8 | 8 | 0 | Lb | Tons | Lime | Produced | LimeTonsProduced |  |  |  | This factor was present in AIRS Facility Subsystem Source Classification Codes and Emission Factor Listing for Criteria Air Pollutants, March 1990, EPA 450/4-90-003. These factors may have been (and may still be) in an AP-42 section, or they may have been added to that March 1990 document from other sources. Please check the latest AP42 to verify. | B | 0 |  |  | 0
19320 | 30501603 |  | Point | Industrial Processes | Mineral Products | Lime Manufacture | Calcining: Vertical Kiln | PM10-FIL |  | PM10, filterable | 338 | 0 | 129 | UNCONTROLLED | #N/A | 1 |  | 5 | 5 | 0 | Lb | Tons | Lime | Produced | LimeTonsProduced |  |  |  | This factor was present in AIRS Facility Subsystem Source Classification Codes and Emission Factor Listing for Criteria Air Pollutants, March 1990, EPA 450/4-90-003. These factors may have been (and may still be) in an AP-42 section, or they may have been added to that March 1990 document from other sources. Please check the latest AP42 to verify. | B | 0 |  |  | 0
19321 | 30501603 |  | Point | Industrial Processes | Mineral Products | Lime Manufacture | Calcining: Vertical Kiln |  |  | Sulfur oxides (SOx) | 381 | 0 | 129 | UNCONTROLLED | #N/A | 1 |  | 8.2 | 8.2 | 0 | Lb | Tons | Lime | Produced | LimeTonsProduced |  |  |  | This factor was present in AIRS Facility Subsystem Source Classification Codes and Emission Factor Listing for Criteria Air Pollutants, March 1990, EPA 450/4-90-003. These factors may have been (and may still be) in an AP-42 section, or they may have been added to that March 1990 document from other sources. Please check the latest AP42 to verify. | U | 0 |  |  | 0
19322 | 30501603 |  | Point | Industrial Processes | Mineral Products | Lime Manufacture | Calcining: Vertical Kiln | VOC |  | Volatile organic compounds (VOC) | 417 | 0 | 129 | UNCONTROLLED | #N/A | 1 |  | 0.02 | 0.02 | 0 | Lb | Tons | Lime | Produced | LimeTonsProduced |  |  |  |  | U | 0 |  |  | 0
19323 | 30501604 |  | Point | Industrial Processes | Mineral Products | Lime Manufacture | Calcining: Rotary Kiln ** (See SCC Codes 3-05-016-18,-19,-20,-21) | CO | 630-08-0 | Carbon monoxide | 137 | 0 | 129 | UNCONTROLLED | #N/A | 1 |  | 2 | 2 | 0 | Lb | Tons | Lime | Produced | LimeTonsProduced |  |  |  | This factor was present in AIRS Facility Subsystem Source Classification Codes and Emission Factor Listing for Criteria Air Pollutants, March 1990, EPA 450/4-90-003. These factors may have been (and may still be) in an AP-42 section, or they may have been added to that March 1990 document from other sources. Please check the latest AP42 to verify. | U | 0 |  |  | 0
19324 | 30501604 |  | Point | Industrial Processes | Mineral Products | Lime Manufacture | Calcining: Rotary Kiln ** (See SCC Codes 3-05-016-18,-19,-20,-21) | 7439976 | 7439-97-6 | Mercury | 260 | 128 | 189 | ELECTROSTATIC PRECIPITATOR | 19324 | 1 |  | 0.055 | 0.055 | 0 | g | Megagrams | Lime | Produced | LimeMegagramsProduced |  |  | Lack of Supporting Documentation. | EPA. September 1993. In: Locating and Estimating Air Toxics Emissions from Sources of Mercury and Mercury Compounds, Final Report. EPA-454/R-93-023. U.S. Environmental Protection Agency. Research Triangle Park, North Carolina. | U | 0 |  |  | 0
19324 | 30501604 |  | Point | Industrial Processes | Mineral Products | Lime Manufacture | Calcining: Rotary Kiln ** (See SCC Codes 3-05-016-18,-19,-20,-21) | 7439976 | 7439-97-6 | Mercury | 260 | 127 | 188 | FABRIC FILTER | 19324 | 0 |  | 0.055 |  | 0 | g | Megagrams | Lime | Produced | LimeMegagramsProduced |  |  | Lack of Supporting Documentation. | EPA. September 1993. In: Locating and Estimating Air Toxics Emissions from Sources of Mercury and Mercury Compounds, Final Report. EPA-454/R-93-023. U.S. Environmental Protection Agency. Research Triangle Park, North Carolina. | U | 0 |  |  | 0
19325 | 30501604 |  | Point | Industrial Processes | Mineral Products | Lime Manufacture | Calcining: Rotary Kiln ** (See SCC Codes 3-05-016-18,-19,-20,-21) | NOX |  | Nitrogen oxides (NOx) | 303 | 0 | 129 | UNCONTROLLED | #N/A | 1 |  | 2.8 | 2.8 | 0 | Lb | Tons | Lime | Produced | LimeTonsProduced |  |  |  | This factor was present in AIRS Facility Subsystem Source Classification Codes and Emission Factor Listing for Criteria Air Pollutants, March 1990, EPA 450/4-90-003. These factors may have been (and may still be) in an AP-42 section, or they may have been added to that March 1990 document from other sources. Please check the latest AP42 to verify. | U | 0 |  |  | 0
19326 | 30501604 |  | Point | Industrial Processes | Mineral Products | Lime Manufacture | Calcining: Rotary Kiln ** (See SCC Codes 3-05-016-18,-19,-20,-21) | PM-FIL |  | PM, filterable | 334 | 0 | 129 | UNCONTROLLED | #N/A | 1 |  | 350 | 350 | 0 | Lb | Tons | Lime | Produced | LimeTonsProduced |  |  |  | This factor was present in AIRS Facility Subsystem Source Classification Codes and Emission Factor Listing for Criteria Air Pollutants, March 1990, EPA 450/4-90-003. These factors may have been (and may still be) in an AP-42 section, or they may have been added to that March 1990 document from other sources. Please check the latest AP42 to verify. | U | 0 |  |  | 0
19327 | 30501604 |  | Point | Industrial Processes | Mineral Products | Lime Manufacture | Calcining: Rotary Kiln ** (See SCC Codes 3-05-016-18,-19,-20,-21) | PM10-FIL |  | PM10, filterable | 338 | 0 | 129 | UNCONTROLLED | #N/A | 1 |  | 42 | 42 | 0 | Lb | Tons | Lime | Produced | LimeTonsProduced |  |  |  | This factor was present in AIRS Facility Subsystem Source Classification Codes and Emission Factor Listing for Criteria Air Pollutants, March 1990, EPA 450/4-90-003. These factors may have been (and may still be) in an AP-42 section, or they may have been added to that March 1990 document from other sources. Please check the latest AP42 to verify. | U | 0 |  |  | 0
19328 | 30501604 |  | Point | Industrial Processes | Mineral Products | Lime Manufacture | Calcining: Rotary Kiln ** (See SCC Codes 3-05-016-18,-19,-20,-21) |  |  | Sulfur oxides (SOx) | 381 | 0 | 129 | UNCONTROLLED | #N/A | 1 |  | 6.71 | 6.71 | 0 | Lb | Tons | Lime | Produced | LimeTonsProduced |  |  |  | NAPAP Emission Factor Summary Document. | U | 0 |  |  | 0
19329 | 30501605 |  | Point | Industrial Processes | Mineral Products | Lime Manufacture | Calcining: Gas-fired Calcimatic Kiln | CO2 | 124-38-9 | Carbon dioxide | 136 | 0 | 129 | UNCONTROLLED | #N/A | 1 |  | 2700 | 2700 | 0 | Lb | Tons | Lime | Produced | LimeTonsProduced |  | 11.17 | Factor is based on carbonate in the limestone being reduced to CO2 gas and the carbon in the fuel oxidizing. If CO2 emissions from the fuel combustion are estimated using data from Chapter 1 (External Combustion Sources) only non-combustion CO2 emission factors should be used (1830 lb/ton lime produced for dolomitic limestone and 1570 lb/ton lime produced for calcitic limestone). Estimates are theoretical based on the production of two moles of CO2 for each mole of limestone produced. Carbon dioxide - Mass balance on carbon may yield a more representative emission factor for a specific facility. | EPA. February 1998. Section 11.17, Lime Manufacturing. In: Compilation of Air Pollutant Emission Factors, Volume 1: Stationary Point and Area Sources, Fifth Edition, AP-42, Supplement D. U.S. Environmental Protection Agency, Office of Air Quality Planning and Standards. Research Triangle Park, North Carolina. | E | 0 |  |  | 0
19330 | 30501605 |  | Point | Industrial Processes | Mineral Products | Lime Manufacture | Calcining: Gas-fired Calcimatic Kiln | NOX |  | Nitrogen oxides (NOx) | 303 | 0 | 129 | UNCONTROLLED | #N/A | 1 |  | 0.15 | 0.15 | 0 | Lb | Tons | Lime | Produced | LimeTonsProduced |  | 11.17 |  | EPA. February 1998. Section 11.17, Lime Manufacturing. In: Compilation of Air Pollutant Emission Factors, Volume 1: Stationary Point and Area Sources, Fifth Edition, AP-42, Supplement D. U.S. Environmental Protection Agency, Office of Air Quality Planning and Standards. Research Triangle Park, North Carolina. | D | 0 |  |  | 0
19331 | 30501605 |  | Point | Industrial Processes | Mineral Products | Lime Manufacture | Calcining: Gas-fired Calcimatic Kiln |  |  | PM, condensable inorganics | 331 | 0 | 129 | UNCONTROLLED | #N/A | 1 |  | 0.27 | 0.27 | 0 | Lb | Tons | Lime | Produced | LimeTonsProduced |  | 11.17 |  | EPA. February 1998. Section 11.17, Lime Manufacturing. In: Compilation of Air Pollutant Emission Factors, Volume 1: Stationary Point and Area Sources, Fifth Edition, AP-42, Supplement D. U.S. Environmental Protection Agency, Office of Air Quality Planning and Standards. Research Triangle Park, North Carolina. | E | 0 |  |  | 0
19332 | 30501605 |  | Point | Industrial Processes | Mineral Products | Lime Manufacture | Calcining: Gas-fired Calcimatic Kiln | PM-FIL |  | PM, filterable | 334 | 0 | 129 | UNCONTROLLED | #N/A | 1 |  | 97 | 97 | 0 | Lb | Tons | Lime | Produced | LimeTonsProduced |  | 11.17 |  | EPA. February 1998. Section 11.17, Lime Manufacturing. In: Compilation of Air Pollutant Emission Factors, Volume 1: Stationary Point and Area Sources, Fifth Edition, AP-42, Supplement D. U.S. Environmental Protection Agency, Office of Air Quality Planning and Standards. Research Triangle Park, North Carolina. | E | 0 |  |  | 0
19333 | 30501605 |  | Point | Industrial Processes | Mineral Products | Lime Manufacture | Calcining: Gas-fired Calcimatic Kiln | PM10-FIL |  | PM10, filterable | 338 | 0 | 129 | UNCONTROLLED | #N/A | 1 |  | 31.5 | 31.5 | 0 | Lb | Tons | Lime | Produced | LimeTonsProduced |  |  |  | EPA. September 1985. In: Compilation of Air Pollutant Emission Factors, Volume 1: Stationary Point and Area Sources, Fourth Edition with Supplements A, B, and C, AP-42. U.S. Environmental Protection Agency, Office of Air Quality Planning and Standards. Research Triangle Park, North Carolina. | B | 0 |  | 1998-02-01 | 0
19334 | 30501607 |  | Point | Industrial Processes | Mineral Products | Lime Manufacture | Raw Material Transfer and Conveying | PM10-FIL |  | PM10, filterable | 338 | 0 | 129 | UNCONTROLLED | #N/A | 1 |  | 0.18 | 0.18 | 0 | Lb | Tons | Limestone | Processed | LimestoneTonsProcessed |  |  |  | This factor was present in AIRS Facility Subsystem Source Classification Codes and Emission Factor Listing for Criteria Air Pollutants, March 1990, EPA 450/4-90-003. These factors may have been (and may still be) in an AP-42 section, or they may have been added to that March 1990 document from other sources. Please check the latest AP42 to verify. | U | 0 |  |  | 0
19335 | 30501608 |  | Point | Industrial Processes | Mineral Products | Lime Manufacture | Raw Material Unloading | PM10-FIL |  | PM10, filterable | 338 | 0 | 129 | UNCONTROLLED | #N/A | 1 |  | 0.1 | 0.1 | 0 | Lb | Tons | Limestone | Processed | LimestoneTonsProcessed |  |  |  | This factor was present in AIRS Facility Subsystem Source Classification Codes and Emission Factor Listing for Criteria Air Pollutants, March 1990, EPA 450/4-90-003. These factors may have been (and may still be) in an AP-42 section, or they may have been added to that March 1990 document from other sources. Please check the latest AP42 to verify. | U | 0 |  |  | 0
19336 | 30501609 |  | Point | Industrial Processes | Mineral Products | Lime Manufacture | Hydrator: Atmospheric |  |  | PM, condensable inorganics | 331 | 141 | 200 | WET SCRUBBER | #N/A | 1 |  | 0.013 | 0.013 | 0 | Lb | Tons | Hydrated Lime | Produced | Hydrated LimeTonsProduced |  | 11.17 |  | EPA. February 1998. Section 11.17, Lime Manufacturing. In: Compilation of Air Pollutant Emission Factors, Volume 1: Stationary Point and Area Sources, Fifth Edition, AP-42, Supplement D. U.S. Environmental Protection Agency, Office of Air Quality Planning and Standards. Research Triangle Park, North Carolina. | D | 0 |  |  | 0
19337 | 30501609 |  | Point | Industrial Processes | Mineral Products | Lime Manufacture | Hydrator: Atmospheric | PM-FIL |  | PM, filterable | 334 | 0 | 129 | UNCONTROLLED | #N/A | 1 |  | 0.1 | 0.1 | 0 | Lb | Tons | Hydrated Lime | Produced | Hydrated LimeTonsProduced |  |  |  | EPA. September 1985. In: Compilation of Air Pollutant Emission Factors, Volume 1: Stationary Point and Area Sources, Fourth Edition with Supplements A, B, and C, AP-42. U.S. Environmental Protection Agency, Office of Air Quality Planning and Standards. Research Triangle Park, North Carolina. | B | 0 |  | 1998-02-01 | 0
19338 | 30501609 |  | Point | Industrial Processes | Mineral Products | Lime Manufacture | Hydrator: Atmospheric | PM-FIL |  | PM, filterable | 334 | 141 | 200 | WET SCRUBBER | #N/A | 1 |  | 0.067 | 0.067 | 0 | Lb | Tons | Hydrated Lime | Produced | Hydrated LimeTonsProduced |  | 11.17 |  | EPA. February 1998. Section 11.17, Lime Manufacturing. In: Compilation of Air Pollutant Emission Factors, Volume 1: Stationary Point and Area Sources, Fifth Edition, AP-42, Supplement D. U.S. Environmental Protection Agency, Office of Air Quality Planning and Standards. Research Triangle Park, North Carolina. | D | 0 |  |  | 0
19339 | 30501609 |  | Point | Industrial Processes | Mineral Products | Lime Manufacture | Hydrator: Atmospheric | PM10-FIL |  | PM10, filterable | 338 | 0 | 129 | UNCONTROLLED | #N/A | 1 |  | 0.07 | 0.07 | 0 | Lb | Tons | Hydrated Lime | Produced | Hydrated LimeTonsProduced |  |  |  | EPA. September 1985. In: Compilation of Air Pollutant Emission Factors, Volume 1: Stationary Point and Area Sources, Fourth Edition with Supplements A, B, and C, AP-42. U.S. Environmental Protection Agency, Office of Air Quality Planning and Standards. Research Triangle Park, North Carolina. | B | 0 |  | 1998-02-01 | 0
19340 | 30501610 |  | Point | Industrial Processes | Mineral Products | Lime Manufacture | Raw Material Storage Piles | PM10-FIL |  | PM10, filterable | 338 | 0 | 129 | UNCONTROLLED | #N/A | 1 |  | 1.4 | 1.4 | 0 | Lb | Tons | Limestone | Processed | LimestoneTonsProcessed |  |  |  | March 1992. In: PM10 Emission Factor Listing Developed by Technology Transfer and AIRS Source Classification Codes with Documentation, Draft. Assume similar to aggregate piles in asphaltic concrete, which uses Table 11.2.3-2 in AP-42; 35% 10 microns. | U | 0 |  |  | 0
19341 | 30501611 |  | Point | Industrial Processes | Mineral Products | Lime Manufacture | Product Cooler | CO2 | 124-38-9 | Carbon dioxide | 136 | 0 | 129 | UNCONTROLLED | #N/A | 1 |  | 7.8 | 7.8 | 0 | Lb | Tons | Lime | Produced | LimeTonsProduced |  | 11.17 | Factor is based on carbonate in the limestone being reduced to CO2 gas and the carbon in the fuel oxidizing. If CO2 emissions from the fuel combustion are estimated using data from Chapter 1 (External Combustion Sources) only non-combustion CO2 emission factors should be used (1830 lb/ton lime produced for dolomitic limestone and 1570 lb/ton lime produced for calcitic limestone). Estimates are theoretical based on the production of two moles of CO2 for each mole of limestone produced. Carbon dioxide - Mass balance on carbon may yield a more representative emission factor for a specific facility. | EPA. February 1998. Section 11.17, Lime Manufacturing. In: Compilation of Air Pollutant Emission Factors, Volume 1: Stationary Point and Area Sources, Fifth Edition, AP-42, Supplement D. U.S. Environmental Protection Agency, Office of Air Quality Planning and Standards. Research Triangle Park, North Carolina. | E | 0 |  |  | 0
19342 | 30501611 |  | Point | Industrial Processes | Mineral Products | Lime Manufacture | Product Cooler |  |  | PM, condensable inorganics | 331 | 0 | 129 | UNCONTROLLED | #N/A | 1 |  | 0.023 | 0.023 | 0 | Lb | Tons | Lime | Produced | LimeTonsProduced |  | 11.17 |  | EPA. February 1998. Section 11.17, Lime Manufacturing. In: Compilation of Air Pollutant Emission Factors, Volume 1: Stationary Point and Area Sources, Fifth Edition, AP-42, Supplement D. U.S. Environmental Protection Agency, Office of Air Quality Planning and Standards. Research Triangle Park, North Carolina. | E | 0 |  |  | 0
19343 | 30501611 |  | Point | Industrial Processes | Mineral Products | Lime Manufacture | Product Cooler | PM-FIL |  | PM, filterable | 334 | 0 | 129 | UNCONTROLLED | #N/A | 1 |  | 6.8 | 6.8 | 0 | Lb | Tons | Lime | Produced | LimeTonsProduced |  | 11.17 |  | EPA. February 1998. Section 11.17, Lime Manufacturing. In: Compilation of Air Pollutant Emission Factors, Volume 1: Stationary Point and Area Sources, Fifth Edition, AP-42, Supplement D. U.S. Environmental Protection Agency, Office of Air Quality Planning and Standards. Research Triangle Park, North Carolina. | E | 0 |  |  | 0
19344 | 30501611 |  | Point | Industrial Processes | Mineral Products | Lime Manufacture | Product Cooler | PM10-FIL |  | PM10, filterable | 338 | 0 | 129 | UNCONTROLLED | #N/A | 1 |  | 25.2 | 25.2 | 0 | Lb | Tons | Lime | Produced | LimeTonsProduced |  |  |  | EPA. September 1985. In: Compilation of Air Pollutant Emission Factors, Volume 1: Stationary Point and Area Sources, Fourth Edition with Supplements A, B, and C, AP-42. U.S. Environmental Protection Agency, Office of Air Quality Planning and Standards. Research Triangle Park, North Carolina. | B | 0 |  | 1998-02-01 | 0
19345 | 30501612 |  | Point | Industrial Processes | Mineral Products | Lime Manufacture | Pressure Hydrator | PM-FIL |  | PM, filterable | 334 | 0 | 129 | UNCONTROLLED | #N/A | 1 |  | 0.1 | 0.1 | 0 | Lb | Tons | Hydrated Lime | Produced | Hydrated LimeTonsProduced |  |  |  | This factor was present in AIRS Facility Subsystem Source Classification Codes and Emission Factor Listing for Criteria Air Pollutants, March 1990, EPA 450/4-90-003. These factors may have been (and may still be) in an AP-42 section, or they may have been added to that March 1990 document from other sources. Please check the latest AP42 to verify. | B | 0 |  |  | 0
19346 | 30501612 |  | Point | Industrial Processes | Mineral Products | Lime Manufacture | Pressure Hydrator | PM10-FIL |  | PM10, filterable | 338 | 0 | 129 | UNCONTROLLED | #N/A | 1 |  | 0.07 | 0.07 | 0 | Lb | Tons | Hydrated Lime | Produced | Hydrated LimeTonsProduced |  |  |  | This factor was present in AIRS Facility Subsystem Source Classification Codes and Emission Factor Listing for Criteria Air Pollutants, March 1990, EPA 450/4-90-003. These factors may have been (and may still be) in an AP-42 section, or they may have been added to that March 1990 document from other sources. Please check the latest AP42 to verify. | B | 0 |  |  | 0
19347 | 30501615 |  | Point | Industrial Processes | Mineral Products | Lime Manufacture | Product Transfer and Conveying | PM-FIL |  | PM, filterable | 334 | 0 | 129 | UNCONTROLLED | #N/A | 1 |  | 2.2 | 2.2 | 0 | Lb | Tons | Product | Loaded | ProductTonsLoaded |  | 11.17 |  | EPA. February 1998. Section 11.17, Lime Manufacturing. In: Compilation of Air Pollutant Emission Factors, Volume 1: Stationary Point and Area Sources, Fifth Edition, AP-42, Supplement D. U.S. Environmental Protection Agency, Office of Air Quality Planning and Standards. Research Triangle Park, North Carolina. | E | 0 |  |  | 0
19348 | 30501616 |  | Point | Industrial Processes | Mineral Products | Lime Manufacture | Primary Screening | PM-FIL |  | PM, filterable | 334 | 127 | 188 | FABRIC FILTER | #N/A | 1 |  | 0.00061 | 0.00061 | 0 | Lb | Tons | Limestone | Processed | LimestoneTonsProcessed |  | 11.17 | Includes primary screening, including the screen feed, screen discharge, and surge bin discharge. | EPA. February 1998. Section 11.17, Lime Manufacturing. In: Compilation of Air Pollutant Emission Factors, Volume 1: Stationary Point and Area Sources, Fifth Edition, AP-42, Supplement D. U.S. Environmental Protection Agency, Office of Air Quality Planning and Standards. Research Triangle Park, North Carolina. | D | 0 |  |  | 0
19349 | 30501618 |  | Point | Industrial Processes | Mineral Products | Lime Manufacture | Calcining: Coal-fired Rotary Kiln | CO2 | 124-38-9 | Carbon dioxide | 136 | 0 | 129 | UNCONTROLLED | #N/A | 1 |  | 3200 | 3200 | 0 | Lb | Tons | Lime | Manufactured | LimeTonsManufactured |  | 11.17 | Factor is based on carbonate in the limestone being reduced to CO2 gas and the carbon in the fuel oxidizing. If CO2 emissions from the fuel combustion are estimated using data from Chapter 1 (External Combustion Sources) only non-combustion CO2 emission factors should be used (1830 lb/ton lime produced for dolomitic limestone and 1570 lb/ton lime produced for calcitic limestone). Estimates are theoretical based on the production of two moles of CO2 for each mole of limestone produced. Carbon dioxide - Mass balance on carbon may yield a more representative emission factor for a specific facility. | EPA. February 1998. Section 11.17, Lime Manufacturing. In: Compilation of Air Pollutant Emission Factors, Volume 1: Stationary Point and Area Sources, Fifth Edition, AP-42, Supplement D. U.S. Environmental Protection Agency, Office of Air Quality Planning and Standards. Research Triangle Park, North Carolina. | C | 0 |  |  | 0
19350 | 30501618 |  | Point | Industrial Processes | Mineral Products | Lime Manufacture | Calcining: Coal-fired Rotary Kiln | CO | 630-08-0 | Carbon monoxide | 137 | 0 | 129 | UNCONTROLLED | #N/A | 1 |  | 1.5 | 1.5 | 0 | Lb | Tons | Lime | Manufactured | LimeTonsManufactured |  | 11.17 |  | EPA. February 1998. Section 11.17, Lime Manufacturing. In: Compilation of Air Pollutant Emission Factors, Volume 1: Stationary Point and Area Sources, Fifth Edition, AP-42, Supplement D. U.S. Environmental Protection Agency, Office of Air Quality Planning and Standards. Research Triangle Park, North Carolina. | D | 0 |  |  | 0
19351 | 30501618 |  | Point | Industrial Processes | Mineral Products | Lime Manufacture | Calcining: Coal-fired Rotary Kiln | NOX |  | Nitrogen oxides (NOx) | 303 | 0 | 129 | UNCONTROLLED | #N/A | 1 |  | 3.1 | 3.1 | 0 | Lb | Tons | Lime | Manufactured | LimeTonsManufactured |  | 11.17 |  | EPA. February 1998. Section 11.17, Lime Manufacturing. In: Compilation of Air Pollutant Emission Factors, Volume 1: Stationary Point and Area Sources, Fifth Edition, AP-42, Supplement D. U.S. Environmental Protection Agency, Office of Air Quality Planning and Standards. Research Triangle Park, North Carolina. | C | 0 |  |  | 0
19352 | 30501618 |  | Point | Industrial Processes | Mineral Products | Lime Manufacture | Calcining: Coal-fired Rotary Kiln | PM-CON |  | PM, condensable | 330 | 0 | 129 | UNCONTROLLED | #N/A | 1 |  | 2.3 | 2.3 | 0 | Lb | Tons | Lime | Manufactured | LimeTonsManufactured |  | 11.17 | Factor is derived from addition of the PM, condensable organic; and PM, condensable inorganic factors. 56% of the condensable PM is inorganic; 44% of the condensable PM is organic. | EPA. February 1998. Section 11.17, Lime Manufacturing. In: Compilation of Air Pollutant Emission Factors, Volume 1: Stationary Point and Area Sources, Fifth Edition, AP-42, Supplement D. U.S. Environmental Protection Agency, Office of Air Quality Planning and Standards. Research Triangle Park, North Carolina. | D | 0 | 2000-01-01 |  | 0
19353 | 30501618 |  | Point | Industrial Processes | Mineral Products | Lime Manufacture | Calcining: Coal-fired Rotary Kiln |  |  | PM, condensable inorganics | 331 | 0 | 129 | UNCONTROLLED | #N/A | 1 |  | 1.3 | 1.3 | 0 | Lb | Tons | Lime | Manufactured | LimeTonsManufactured |  | 11.17 |  | EPA. February 1998. Section 11.17, Lime Manufacturing. In: Compilation of Air Pollutant Emission Factors, Volume 1: Stationary Point and Area Sources, Fifth Edition, AP-42, Supplement D. U.S. Environmental Protection Agency, Office of Air Quality Planning and Standards. Research Triangle Park, North Carolina. | D | 0 |  | 2000-09-01 | 0
19354 | 30501618 |  | Point | Industrial Processes | Mineral Products | Lime Manufacture | Calcining: Coal-fired Rotary Kiln |  |  | PM, condensable inorganics | 331 | 53 | 154 | VENTURI SCRUBBER | #N/A | 1 |  | 0.28 | 0.28 | 0 | Lb | Tons | Lime | Manufactured | LimeTonsManufactured |  | 11.17 |  | EPA. February 1998. Section 11.17, Lime Manufacturing. In: Compilation of Air Pollutant Emission Factors, Volume 1: Stationary Point and Area Sources, Fifth Edition, AP-42, Supplement D. U.S. Environmental Protection Agency, Office of Air Quality Planning and Standards. Research Triangle Park, North Carolina. | D | 0 |  |  | 0
19355 | 30501618 |  | Point | Industrial Processes | Mineral Products | Lime Manufacture | Calcining: Coal-fired Rotary Kiln |  |  | PM, condensable inorganics | 331 | 127 | 188 | FABRIC FILTER | #N/A | 1 |  | 0.38 | 0.38 | 0 | Lb | Tons | Lime | Manufactured | LimeTonsManufactured |  | 11.17 |  | EPA. February 1998. Section 11.17, Lime Manufacturing. In: Compilation of Air Pollutant Emission Factors, Volume 1: Stationary Point and Area Sources, Fifth Edition, AP-42, Supplement D. U.S. Environmental Protection Agency, Office of Air Quality Planning and Standards. Research Triangle Park, North Carolina. | E | 0 |  |  | 0
19356 | 30501618 |  | Point | Industrial Processes | Mineral Products | Lime Manufacture | Calcining: Coal-fired Rotary Kiln |  |  | PM, condensable organics | 332 | 0 | 129 | UNCONTROLLED | #N/A | 1 |  | 1 | 1 | 0 | Lb | Tons | Lime | Manufactured | LimeTonsManufactured |  | 11.17 |  | EPA. February 1998. Section 11.17, Lime Manufacturing. In: Compilation of Air Pollutant Emission Factors, Volume 1: Stationary Point and Area Sources, Fifth Edition, AP-42, Supplement D. U.S. Environmental Protection Agency, Office of Air Quality Planning and Standards. Research Triangle Park, North Carolina. | E | 0 |  | 2000-09-01 | 0
19357 | 30501618 |  | Point | Industrial Processes | Mineral Products | Lime Manufacture | Calcining: Coal-fired Rotary Kiln | PM-FIL |  | PM, filterable | 334 | 0 | 129 | UNCONTROLLED | #N/A | 1 |  | 350 | 350 | 0 | Lb | Tons | Lime | Manufactured | LimeTonsManufactured |  | 11.17 |  | EPA. February 1998. Section 11.17, Lime Manufacturing. In: Compilation of Air Pollutant Emission Factors, Volume 1: Stationary Point and Area Sources, Fifth Edition, AP-42, Supplement D. U.S. Environmental Protection Agency, Office of Air Quality Planning and Standards. Research Triangle Park, North Carolina. | D | 0 |  |  | 0
19358 | 30501618 |  | Point | Industrial Processes | Mineral Products | Lime Manufacture | Calcining: Coal-fired Rotary Kiln | PM-FIL |  | PM, filterable | 334 | 53 | 154 | VENTURI SCRUBBER | #N/A | 1 |  | 1.4 | 1.4 | 0 | Lb | Tons | Lime | Manufactured | LimeTonsManufactured |  | 11.17 |  | EPA. February 1998. Section 11.17, Lime Manufacturing. In: Compilation of Air Pollutant Emission Factors, Volume 1: Stationary Point and Area Sources, Fifth Edition, AP-42, Supplement D. U.S. Environmental Protection Agency, Office of Air Quality Planning and Standards. Research Triangle Park, North Carolina. | D | 0 |  |  | 0
19359 | 30501618 |  | Point | Industrial Processes | Mineral Products | Lime Manufacture | Calcining: Coal-fired Rotary Kiln | PM-FIL |  | PM, filterable | 334 | 75 | 163 | SINGLE CYCLONE | #N/A | 1 |  | 120 | 120 | 0 | Lb | Tons | Lime | Manufactured | LimeTonsManufactured |  | 11.17 |  | EPA. February 1998. Section 11.17, Lime Manufacturing. In: Compilation of Air Pollutant Emission Factors, Volume 1: Stationary Point and Area Sources, Fifth Edition, AP-42, Supplement D. U.S. Environmental Protection Agency, Office of Air Quality Planning and Standards. Research Triangle Park, North Carolina. | D | 0 |  |  | 0
19360 | 30501618 |  | Point | Industrial Processes | Mineral Products | Lime Manufacture | Calcining: Coal-fired Rotary Kiln | PM-FIL |  | PM, filterable | 334 | 127 | 188 | FABRIC FILTER | #N/A | 1 |  | 0.28 | 0.28 | 0 | Lb | Tons | Lime | Manufactured | LimeTonsManufactured |  | 11.17 |  | EPA. February 1998. Section 11.17, Lime Manufacturing. In: Compilation of Air Pollutant Emission Factors, Volume 1: Stationary Point and Area Sources, Fifth Edition, AP-42, Supplement D. U.S. Environmental Protection Agency, Office of Air Quality Planning and Standards. Research Triangle Park, North Carolina. | D | 0 |  |  | 0
19361 | 30501618 |  | Point | Industrial Processes | Mineral Products | Lime Manufacture | Calcining: Coal-fired Rotary Kiln | PM-FIL |  | PM, filterable | 334 | 128 | 189 | ELECTROSTATIC PRECIPITATOR | #N/A | 1 |  | 8.5 | 8.5 | 0 | Lb | Tons | Lime | Manufactured | LimeTonsManufactured |  | 11.17 |  | EPA. February 1998. Section 11.17, Lime Manufacturing. In: Compilation of Air Pollutant Emission Factors, Volume 1: Stationary Point and Area Sources, Fifth Edition, AP-42, Supplement D. U.S. Environmental Protection Agency, Office of Air Quality Planning and Standards. Research Triangle Park, North Carolina. | D | 0 |  |  | 0
19362 | 30501618 |  | Point | Industrial Processes | Mineral Products | Lime Manufacture | Calcining: Coal-fired Rotary Kiln | PM10-FIL |  | PM10, filterable | 338 | 0 | 129 | UNCONTROLLED | #N/A | 1 |  | 42 | 42 | 0 | Lb | Tons | Lime | Manufactured | LimeTonsManufactured |  | 11.17 | Factor is based on a percentage value of PM filterable. | EPA. February 1998. Section 11.17, Lime Manufacturing. In: Compilation of Air Pollutant Emission Factors, Volume 1: Stationary Point and Area Sources, Fifth Edition, AP-42, Supplement D. U.S. Environmental Protection Agency, Office of Air Quality Planning and Standards. Research Triangle Park, North Carolina. | D | 0 | 1998-02-01 |  | 0 | Derived value factor.
19363 | 30501618 |  | Point | Industrial Processes | Mineral Products | Lime Manufacture | Calcining: Coal-fired Rotary Kiln | PM10-FIL |  | PM10, filterable | 338 | 127 | 188 | FABRIC FILTER | #N/A | 1 |  | 0.15 | 0.15 | 0 | Lb | Tons | Lime | Manufactured | LimeTonsManufactured |  | 11.17 |  | EPA. February 1998. Section 11.17, Lime Manufacturing. In: Compilation of Air Pollutant Emission Factors, Volume 1: Stationary Point and Area Sources, Fifth Edition, AP-42, Supplement D. U.S. Environmental Protection Agency, Office of Air Quality Planning and Standards. Research Triangle Park, North Carolina. | D | 0 |  |  | 2 | Discrete value factor.
19364 | 30501618 |  | Point | Industrial Processes | Mineral Products | Lime Manufacture | Calcining: Coal-fired Rotary Kiln | PM10-FIL |  | PM10, filterable | 338 | 127 | 188 | FABRIC FILTER | #N/A | 1 |  | 0.15 | 0.15 | 0 | Lb | Tons | Lime | Manufactured | LimeTonsManufactured |  | 11.17 | Factor is based on a percentage value of PM filterable. | EPA. February 1998. Section 11.17, Lime Manufacturing. In: Compilation of Air Pollutant Emission Factors, Volume 1: Stationary Point and Area Sources, Fifth Edition, AP-42, Supplement D. U.S. Environmental Protection Agency, Office of Air Quality Planning and Standards. Research Triangle Park, North Carolina. | D | 0 | 1998-02-01 |  | 2 | Derived value factor.
19365 | 30501618 |  | Point | Industrial Processes | Mineral Products | Lime Manufacture | Calcining: Coal-fired Rotary Kiln | PM10-FIL |  | PM10, filterable | 338 | 128 | 189 | ELECTROSTATIC PRECIPITATOR | #N/A | 1 |  | 4.3 | 4.3 | 0 | Lb | Tons | Lime | Manufactured | LimeTonsManufactured |  | 11.17 |  | EPA. February 1998. Section 11.17, Lime Manufacturing. In: Compilation of Air Pollutant Emission Factors, Volume 1: Stationary Point and Area Sources, Fifth Edition, AP-42, Supplement D. U.S. Environmental Protection Agency, Office of Air Quality Planning and Standards. Research Triangle Park, North Carolina. | D | 0 |  |  | 2 | Discrete factor.
19366 | 30501618 |  | Point | Industrial Processes | Mineral Products | Lime Manufacture | Calcining: Coal-fired Rotary Kiln | PM10-FIL |  | PM10, filterable | 338 | 128 | 189 | ELECTROSTATIC PRECIPITATOR | #N/A | 1 |  | 4.3 | 4.3 | 0 | Lb | Tons | Lime | Manufactured | LimeTonsManufactured |  | 11.17 | Factor is based on a percentage value of PM filterable. | EPA. February 1998. Section 11.17, Lime Manufacturing. In: Compilation of Air Pollutant Emission Factors, Volume 1: Stationary Point and Area Sources, Fifth Edition, AP-42, Supplement D. U.S. Environmental Protection Agency, Office of Air Quality Planning and Standards. Research Triangle Park, North Carolina. | D | 0 | 1998-02-01 |  | 2 | Derived factor.
19367 | 30501618 |  | Point | Industrial Processes | Mineral Products | Lime Manufacture | Calcining: Coal-fired Rotary Kiln | PM25-FIL |  | PM2.5, filterable | 340 | 0 | 129 | UNCONTROLLED | #N/A | 1 |  | 4.9 | 4.9 | 0 | Lb | Tons | Lime | Manufactured | LimeTonsManufactured |  | 11.17 | Factor is based on a percentage value of PM filterable. | EPA. February 1998. Section 11.17, Lime Manufacturing. In: Compilation of Air Pollutant Emission Factors, Volume 1: Stationary Point and Area Sources, Fifth Edition, AP-42, Supplement D. U.S. Environmental Protection Agency, Office of Air Quality Planning and Standards. Research Triangle Park, North Carolina. | D | 0 | 1998-02-01 |  | 0
19368 | 30501618 |  | Point | Industrial Processes | Mineral Products | Lime Manufacture | Calcining: Coal-fired Rotary Kiln | PM25-FIL |  | PM2.5, filterable | 340 | 127 | 188 | FABRIC FILTER | #N/A | 1 |  | 0.076 | 0.076 | 0 | Lb | Tons | Lime | Manufactured | LimeTonsManufactured |  | 11.17 | Factor is based on a percentage value of PM filterable. | EPA. February 1998. Section 11.17, Lime Manufacturing. In: Compilation of Air Pollutant Emission Factors, Volume 1: Stationary Point and Area Sources, Fifth Edition, AP-42, Supplement D. U.S. Environmental Protection Agency, Office of Air Quality Planning and Standards. Research Triangle Park, North Carolina. | D | 0 | 1998-02-01 |  | 0
19369 | 30501618 |  | Point | Industrial Processes | Mineral Products | Lime Manufacture | Calcining: Coal-fired Rotary Kiln | PM25-FIL |  | PM2.5, filterable | 340 | 128 | 189 | ELECTROSTATIC PRECIPITATOR | #N/A | 1 |  | 1.2 | 1.2 | 0 | Lb | Tons | Lime | Manufactured | LimeTonsManufactured |  | 11.17 | Factor is based on a percentage value of PM filterable. | EPA. February 1998. Section 11.17, Lime Manufacturing. In: Compilation of Air Pollutant Emission Factors, Volume 1: Stationary Point and Area Sources, Fifth Edition, AP-42, Supplement D. U.S. Environmental Protection Agency, Office of Air Quality Planning and Standards. Research Triangle Park, North Carolina. | D | 0 | 1998-02-01 |  | 0
19370 | 30501618 |  | Point | Industrial Processes | Mineral Products | Lime Manufacture | Calcining: Coal-fired Rotary Kiln | SO2 | 2025884 | Sulfur dioxide | 380 | 0 | 129 | UNCONTROLLED | #N/A | 1 |  | 5.4 | 5.4 | 0 | Lb | Tons | Lime | Manufactured | LimeTonsManufactured |  | 11.17 | Sulfur dioxide - Mass balance on sulfur may yield a more representative emission factor for a specific facility. | EPA. February 1998. Section 11.17, Lime Manufacturing. In: Compilation of Air Pollutant Emission Factors, Volume 1: Stationary Point and Area Sources, Fifth Edition, AP-42, Supplement D. U.S. Environmental Protection Agency, Office of Air Quality Planning and Standards. Research Triangle Park, North Carolina. | D | 0 |  |  | 0
19371 | 30501618 |  | Point | Industrial Processes | Mineral Products | Lime Manufacture | Calcining: Coal-fired Rotary Kiln | SO2 | 2025884 | Sulfur dioxide | 380 | 127 | 188 | FABRIC FILTER | #N/A | 1 |  | 1.7 | 1.7 | 0 | Lb | Tons | Lime | Manufactured | LimeTonsManufactured |  | 11.17 | Sulfur dioxide - Mass balance on sulfur may yield a more representative emission factor for a specific facility. | EPA. February 1998. Section 11.17, Lime Manufacturing. In: Compilation of Air Pollutant Emission Factors, Volume 1: Stationary Point and Area Sources, Fifth Edition, AP-42, Supplement D. U.S. Environmental Protection Agency, Office of Air Quality Planning and Standards. Research Triangle Park, North Carolina. | D | 0 |  |  | 0
19372 | 30501618 |  | Point | Industrial Processes | Mineral Products | Lime Manufacture | Calcining: Coal-fired Rotary Kiln | SO2 | 2025884 | Sulfur dioxide | 380 | 141 | 200 | WET SCRUBBER | #N/A | 1 |  | 0.3 | 0.3 | 0 | Lb | Tons | Lime | Manufactured | LimeTonsManufactured |  | 11.17 | Sulfur dioxide - Mass balance on sulfur may yield a more representative emission factor for a specific facility. | EPA. February 1998. Section 11.17, Lime Manufacturing. In: Compilation of Air Pollutant Emission Factors, Volume 1: Stationary Point and Area Sources, Fifth Edition, AP-42, Supplement D. U.S. Environmental Protection Agency, Office of Air Quality Planning and Standards. Research Triangle Park, North Carolina. | D | 0 |  |  | 0
19373 | 30501618 |  | Point | Industrial Processes | Mineral Products | Lime Manufacture | Calcining: Coal-fired Rotary Kiln |  | 2025949 | Sulfur trioxide | 382 | 141 | 200 | WET SCRUBBER | #N/A | 1 |  | 0.21 | 0.21 | 0 | Lb | Tons | Lime | Manufactured | LimeTonsManufactured |  | 11.17 |  | EPA. February 1998. Section 11.17, Lime Manufacturing. In: Compilation of Air Pollutant Emission Factors, Volume 1: Stationary Point and Area Sources, Fifth Edition, AP-42, Supplement D. U.S. Environmental Protection Agency, Office of Air Quality Planning and Standards. Research Triangle Park, North Carolina. | E | 0 |  |  | 0
19374 | 30501619 |  | Point | Industrial Processes | Mineral Products | Lime Manufacture | Calcining: Gas-fired Rotary Kiln | CO | 630-08-0 | Carbon monoxide | 137 | 0 | 129 | UNCONTROLLED | #N/A | 1 |  | 2.2 | 2.2 | 0 | Lb | Tons | Lime | Manufactured | LimeTonsManufactured |  | 11.17 |  | EPA. February 1998. Section 11.17, Lime Manufacturing. In: Compilation of Air Pollutant Emission Factors, Volume 1: Stationary Point and Area Sources, Fifth Edition, AP-42, Supplement D. U.S. Environmental Protection Agency, Office of Air Quality Planning and Standards. Research Triangle Park, North Carolina. | E | 0 |  |  | 0
19375 | 30501619 |  | Point | Industrial Processes | Mineral Products | Lime Manufacture | Calcining: Gas-fired Rotary Kiln | NOX |  | Nitrogen oxides (NOx) | 303 | 0 | 129 | UNCONTROLLED | #N/A | 1 |  | 3.5 | 3.5 | 0 | Lb | Tons | Lime | Manufactured | LimeTonsManufactured |  | 11.17 |  | EPA. February 1998. Section 11.17, Lime Manufacturing. In: Compilation of Air Pollutant Emission Factors, Volume 1: Stationary Point and Area Sources, Fifth Edition, AP-42, Supplement D. U.S. Environmental Protection Agency, Office of Air Quality Planning and Standards. Research Triangle Park, North Carolina. | E | 0 |  |  | 0
19376 | 30501619 |  | Point | Industrial Processes | Mineral Products | Lime Manufacture | Calcining: Gas-fired Rotary Kiln |  |  | PM, condensable inorganics | 331 | 63 | 158 | GRAVEL BED FILTER | #N/A | 1 |  | 0.48 | 0.48 | 0 | Lb | Tons | Lime | Manufactured | LimeTonsManufactured |  | 11.17 |  | EPA. February 1998. Section 11.17, Lime Manufacturing. In: Compilation of Air Pollutant Emission Factors, Volume 1: Stationary Point and Area Sources, Fifth Edition, AP-42, Supplement D. U.S. Environmental Protection Agency, Office of Air Quality Planning and Standards. Research Triangle Park, North Carolina. | E | 0 |  |  | 0
19377 | 30501619 |  | Point | Industrial Processes | Mineral Products | Lime Manufacture | Calcining: Gas-fired Rotary Kiln |  |  | PM, condensable inorganics | 331 | 128 | 189 | ELECTROSTATIC PRECIPITATOR | #N/A | 1 |  | 0.22 | 0.22 | 0 | Lb | Tons | Lime | Manufactured | LimeTonsManufactured |  | 11.17 |  | EPA. February 1998. Section 11.17, Lime Manufacturing. In: Compilation of Air Pollutant Emission Factors, Volume 1: Stationary Point and Area Sources, Fifth Edition, AP-42, Supplement D. U.S. Environmental Protection Agency, Office of Air Quality Planning and Standards. Research Triangle Park, North Carolina. | E | 0 |  |  | 0
19378 | 30501619 |  | Point | Industrial Processes | Mineral Products | Lime Manufacture | Calcining: Gas-fired Rotary Kiln | PM-FIL |  | PM, filterable | 334 | 63 | 158 | GRAVEL BED FILTER | #N/A | 1 |  | 0.99 | 0.99 | 0 | Lb | Tons | Lime | Manufactured | LimeTonsManufactured |  | 11.17 |  | EPA. February 1998. Section 11.17, Lime Manufacturing. In: Compilation of Air Pollutant Emission Factors, Volume 1: Stationary Point and Area Sources, Fifth Edition, AP-42, Supplement D. U.S. Environmental Protection Agency, Office of Air Quality Planning and Standards. Research Triangle Park, North Carolina. | E | 0 |  |  | 0
19379 | 30501619 |  | Point | Industrial Processes | Mineral Products | Lime Manufacture | Calcining: Gas-fired Rotary Kiln | PM-FIL |  | PM, filterable | 334 | 128 | 189 | ELECTROSTATIC PRECIPITATOR | #N/A | 1 |  | 0.17 | 0.17 | 0 | Lb | Tons | Lime | Manufactured | LimeTonsManufactured |  | 11.17 |  | EPA. February 1998. Section 11.17, Lime Manufacturing. In: Compilation of Air Pollutant Emission Factors, Volume 1: Stationary Point and Area Sources, Fifth Edition, AP-42, Supplement D. U.S. Environmental Protection Agency, Office of Air Quality Planning and Standards. Research Triangle Park, North Carolina. | E | 0 |  |  | 0
19380 | 30501619 |  | Point | Industrial Processes | Mineral Products | Lime Manufacture | Calcining: Gas-fired Rotary Kiln | PM10-FIL |  | PM10, filterable | 338 | 128 | 189 | ELECTROSTATIC PRECIPITATOR | #N/A | 1 |  | 0.085 | 0.085 | 0 | Lb | Tons | Lime | Manufactured | LimeTonsManufactured |  | 11.17 | Factor is based on a percentage value of PM filterable. | EPA. February 1998. Section 11.17, Lime Manufacturing. In: Compilation of Air Pollutant Emission Factors, Volume 1: Stationary Point and Area Sources, Fifth Edition, AP-42, Supplement D. U.S. Environmental Protection Agency, Office of Air Quality Planning and Standards. Research Triangle Park, North Carolina. | E | 0 | 1998-02-01 |  | 0
19381 | 30501619 |  | Point | Industrial Processes | Mineral Products | Lime Manufacture | Calcining: Gas-fired Rotary Kiln | PM25-FIL |  | PM2.5, filterable | 340 | 128 | 189 | ELECTROSTATIC PRECIPITATOR | #N/A | 1 |  | 0.024 | 0.024 | 0 | Lb | Tons | Lime | Manufactured | LimeTonsManufactured |  | 11.17 | Factor is based on a percentage value of PM filterable. | EPA. February 1998. Section 11.17, Lime Manufacturing. In: Compilation of Air Pollutant Emission Factors, Volume 1: Stationary Point and Area Sources, Fifth Edition, AP-42, Supplement D. U.S. Environmental Protection Agency, Office of Air Quality Planning and Standards. Research Triangle Park, North Carolina. | E | 0 | 1998-02-01 |  | 0
19382 | 30501620 |  | Point | Industrial Processes | Mineral Products | Lime Manufacture | Calcining: Coal- and Gas-fired Rotary Kiln | CO2 | 124-38-9 | Carbon dioxide | 136 | 53 | 154 | VENTURI SCRUBBER | #N/A | 1 |  | 3200 | 3200 | 0 | Lb | Tons | Lime | Manufactured | LimeTonsManufactured |  | 11.17 | Factor is based on carbonate in the limestone being reduced to CO2 gas and the carbon in the fuel oxidizing. If CO2 emissions from the fuel combustion are estimated using data from Chapter 1 (External Combustion Sources) only non-combustion CO2 emission factors should be used (1830 lb/ton lime produced for dolomitic limestone and 1570 lb/ton lime produced for calcitic limestone). Estimates are theoretical based on the production of two moles of CO2 for each mole of limestone produced. Carbon dioxide - Mass balance on carbon may yield a more representative emission factor for a specific facility. | EPA. February 1998. Section 11.17, Lime Manufacturing. In: Compilation of Air Pollutant Emission Factors, Volume 1: Stationary Point and Area Sources, Fifth Edition, AP-42, Supplement D. U.S. Environmental Protection Agency, Office of Air Quality Planning and Standards. Research Triangle Park, North Carolina. | D | 0 |  |  | 0
19383 | 30501620 |  | Point | Industrial Processes | Mineral Products | Lime Manufacture | Calcining: Coal- and Gas-fired Rotary Kiln | CO | 630-08-0 | Carbon monoxide | 137 | 53 | 154 | VENTURI SCRUBBER | #N/A | 1 |  | 0.83 | 0.83 | 0 | Lb | Tons | Lime | Manufactured | LimeTonsManufactured |  | 11.17 |  | EPA. February 1998. Section 11.17, Lime Manufacturing. In: Compilation of Air Pollutant Emission Factors, Volume 1: Stationary Point and Area Sources, Fifth Edition, AP-42, Supplement D. U.S. Environmental Protection Agency, Office of Air Quality Planning and Standards. Research Triangle Park, North Carolina. | D | 0 |  |  | 0
19384 | 30501620 |  | Point | Industrial Processes | Mineral Products | Lime Manufacture | Calcining: Coal- and Gas-fired Rotary Kiln | NOX |  | Nitrogen oxides (NOx) | 303 | 53 | 154 | VENTURI SCRUBBER | #N/A | 1 |  | 2.7 | 2.7 | 0 | Lb | Tons | Lime | Manufactured | LimeTonsManufactured |  | 11.17 |  | EPA. February 1998. Section 11.17, Lime Manufacturing. In: Compilation of Air Pollutant Emission Factors, Volume 1: Stationary Point and Area Sources, Fifth Edition, AP-42, Supplement D. U.S. Environmental Protection Agency, Office of Air Quality Planning and Standards. Research Triangle Park, North Carolina. | D | 0 |  |  | 0
19385 | 30501620 |  | Point | Industrial Processes | Mineral Products | Lime Manufacture | Calcining: Coal- and Gas-fired Rotary Kiln |  |  | PM, condensable inorganics | 331 | 53 | 154 | VENTURI SCRUBBER | #N/A | 1 |  | 0.082 | 0.082 | 0 | Lb | Tons | Lime | Manufactured | LimeTonsManufactured |  | 11.17 |  | EPA. February 1998. Section 11.17, Lime Manufacturing. In: Compilation of Air Pollutant Emission Factors, Volume 1: Stationary Point and Area Sources, Fifth Edition, AP-42, Supplement D. U.S. Environmental Protection Agency, Office of Air Quality Planning and Standards. Research Triangle Park, North Carolina. | D | 0 |  |  | 0
19386 | 30501620 |  | Point | Industrial Processes | Mineral Products | Lime Manufacture | Calcining: Coal- and Gas-fired Rotary Kiln | PM-FIL |  | PM, filterable | 334 | 0 | 129 | UNCONTROLLED | #N/A | 1 |  | 80 | 80 | 0 | Lb | Tons | Lime | Manufactured | LimeTonsManufactured |  | 11.17 |  | EPA. February 1998. Section 11.17, Lime Manufacturing. In: Compilation of Air Pollutant Emission Factors, Volume 1: Stationary Point and Area Sources, Fifth Edition, AP-42, Supplement D. U.S. Environmental Protection Agency, Office of Air Quality Planning and Standards. Research Triangle Park, North Carolina. | E | 0 |  |  | 0
19387 | 30501620 |  | Point | Industrial Processes | Mineral Products | Lime Manufacture | Calcining: Coal- and Gas-fired Rotary Kiln | PM-FIL |  | PM, filterable | 334 | 53 | 154 | VENTURI SCRUBBER | #N/A | 1 |  | 0.87 | 0.87 | 0 | Lb | Tons | Lime | Manufactured | LimeTonsManufactured |  | 11.17 |  | EPA. February 1998. Section 11.17, Lime Manufacturing. In: Compilation of Air Pollutant Emission Factors, Volume 1: Stationary Point and Area Sources, Fifth Edition, AP-42, Supplement D. U.S. Environmental Protection Agency, Office of Air Quality Planning and Standards. Research Triangle Park, North Carolina. | D | 0 |  |  | 0
19388 | 30501620 |  | Point | Industrial Processes | Mineral Products | Lime Manufacture | Calcining: Coal- and Gas-fired Rotary Kiln | PM10-FIL |  | PM10, filterable | 338 | 0 | 129 | UNCONTROLLED | #N/A | 1 |  | 9.6 | 9.6 | 0 | Lb | Tons | Lime | Manufactured | LimeTonsManufactured |  | 11.17 | Factor is based on a percentage value of PM filterable. | EPA. February 1998. Section 11.17, Lime Manufacturing. In: Compilation of Air Pollutant Emission Factors, Volume 1: Stationary Point and Area Sources, Fifth Edition, AP-42, Supplement D. U.S. Environmental Protection Agency, Office of Air Quality Planning and Standards. Research Triangle Park, North Carolina. | C | 0 | 1998-02-01 |  | 0
19389 | 30501620 |  | Point | Industrial Processes | Mineral Products | Lime Manufacture | Calcining: Coal- and Gas-fired Rotary Kiln | PM25-FIL |  | PM2.5, filterable | 340 | 0 | 129 | UNCONTROLLED | #N/A | 1 |  | 1.1 | 1.1 | 0 | Lb | Tons | Lime | Manufactured | LimeTonsManufactured |  | 11.17 | Factor is based on a percentage value of PM filterable. | EPA. February 1998. Section 11.17, Lime Manufacturing. In: Compilation of Air Pollutant Emission Factors, Volume 1: Stationary Point and Area Sources, Fifth Edition, AP-42, Supplement D. U.S. Environmental Protection Agency, Office of Air Quality Planning and Standards. Research Triangle Park, North Carolina. | C | 0 | 1998-02-01 |  | 0
19390 | 30501621 |  | Point | Industrial Processes | Mineral Products | Lime Manufacture | Calcining: Coal- and Coke-fired Rotary Kiln | CO2 | 124-38-9 | Carbon dioxide | 136 | 53 | 154 | VENTURI SCRUBBER | #N/A | 1 |  | 3000 | 3000 | 0 | Lb | Tons | Lime | Manufactured | LimeTonsManufactured |  | 11.17 | Factor is based on carbonate in the limestone being reduced to CO2 gas and the carbon in the fuel oxidizing. If CO2 emissions from the fuel combustion are estimated using data from Chapter 1 (External Combustion Sources) only non-combustion CO2 emission factors should be used (1830 lb/ton lime produced for dolomitic limestone and 1570 lb/ton lime produced for calcitic limestone). Estimates are theoretical based on the production of two moles of CO2 for each mole of limestone produced. Carbon dioxide - Mass balance on carbon may yield a more representative emission factor for a specific facility. | EPA. February 1998. Section 11.17, Lime Manufacturing. In: Compilation of Air Pollutant Emission Factors, Volume 1: Stationary Point and Area Sources, Fifth Edition, AP-42, Supplement D. U.S. Environmental Protection Agency, Office of Air Quality Planning and Standards. Research Triangle Park, North Carolina. | D | 0 |  |  | 0
19391 | 30501621 |  | Point | Industrial Processes | Mineral Products | Lime Manufacture | Calcining: Coal- and Coke-fired Rotary Kiln | PM-FIL |  | PM, filterable | 334 | 53 | 154 | VENTURI SCRUBBER | #N/A | 1 |  | 1.7 | 1.7 | 0 | Lb | Tons | Lime | Manufactured | LimeTonsManufactured |  | 11.17 |  | EPA. February 1998. Section 11.17, Lime Manufacturing. In: Compilation of Air Pollutant Emission Factors, Volume 1: Stationary Point and Area Sources, Fifth Edition, AP-42, Supplement D. U.S. Environmental Protection Agency, Office of Air Quality Planning and Standards. Research Triangle Park, North Carolina. | D | 0 |  |  | 0
19392 | 30700104 |  | Point | Industrial Processes | Pulp and Paper and Wood Products | Sulfate (Kraft) Pulping | Recovery Furnace/Direct Contact Evaporator | PM25-FIL |  | PM2.5, filterable | 340 | 11 | 137 | ELECTROSTATIC PRECIPITATOR - MEDIUM EFFICIENCY | #N/A | 1 |  | 1 | 1 | 0 | Lb | Tons | Air-Dried Unbleached Pulp | Produced | Air-Dried Unbleached PulpTonsProduced |  |  |  | EPA. September 1990. 10.2 Chemical Wood Pulping. In: Compilation of Air Pollutant Emission Factors, Volume 1: Stationary Point and Area Sources, Fifth Edition. U.S. Environmental Protection Agency, Office of Air Quality Planning and Standards. Research Triangle Park, North Carolina. | C | 0 | 1999-12-01 |  | 0
19393 | 30700104 |  | Point | Industrial Processes | Pulp and Paper and Wood Products | Sulfate (Kraft) Pulping | Recovery Furnace/Direct Contact Evaporator | 136677093 |  | Polychlorinated dibenzo-p-dioxins, total | 346 | 10 | 136 | ELECTROSTATIC PRECIPITATOR - HIGH EFFICIENCY | #N/A | 1 |  | 0.007577 | 0.007577 | 0 | ug | Kilograms | Black Liquor Solids | Burned | Black Liquor SolidsKilogramsBurned |  |  | L&E data used to develop emission factor. | Composite. Radian FIRE database 1993 Release. | U | 0 |  |  | 0
19394 | 30700104 |  | Point | Industrial Processes | Pulp and Paper and Wood Products | Sulfate (Kraft) Pulping | Recovery Furnace/Direct Contact Evaporator | 136677106 |  | Polychlorinated dibenzofurans, total | 344 | 10 | 136 | ELECTROSTATIC PRECIPITATOR - HIGH EFFICIENCY | #N/A | 1 |  | 0.004147 | 0.004147 | 0 | ug | Kilograms | Black Liquor Solids | Burned | Black Liquor SolidsKilogramsBurned |  |  | L&E data used to develop emission factor. | Composite. Radian FIRE database 1993 Release. | U | 0 |  |  | 0
19395 | 30700104 |  | Point | Industrial Processes | Pulp and Paper and Wood Products | Sulfate (Kraft) Pulping | Recovery Furnace/Direct Contact Evaporator |  |  | Sulfur oxides (SOx) | 381 | 0 | 129 | UNCONTROLLED | #N/A | 1 |  | 7 | 7 | 0 | Lb | Tons | Air-Dried Unbleached Pulp | Produced | Air-Dried Unbleached PulpTonsProduced |  |  |  | This factor was present in AIRS Facility Subsystem Source Classification Codes and Emission Factor Listing for Criteria Air Pollutants, March 1990, EPA 450/4-90-003. These factors may have been (and may still be) in an AP-42 section, or they may have been added to that March 1990 document from other sources. Please check the latest AP42 to verify. | U | 0 |  |  | 0
19396 | 30700104 |  | Point | Industrial Processes | Pulp and Paper and Wood Products | Sulfate (Kraft) Pulping | Recovery Furnace/Direct Contact Evaporator |  |  | Tetrachlorodibenzo-p-dioxins, total | 388 | 99 | 169 | MISCELLANEOUS CONTROL DEVICES | #N/A | 1 |  | 0.00029 | 0.00029 | 0 | mg | Megagrams | Air-Dried Unbleached Pulp | Produced | Air-Dried Unbleached PulpMegagramsProduced |  |  | Wet or dry bottom ESP. Lack of Supporting Documentation. | Johnson, N.D. and M.T. Schultz, ORTECH Corporation. March 15, 1990. In: MOE Toxic Chemical Emissions Inventory for Ontario and Eastern North America, Draft Report. No. P89-50-5429/OG. Prepared for Ontario Ministry of the Environment, Air Resources Branch. Rexdale, Ontario. | U | 0 |  |  | 0
19397 | 30700104 |  | Point | Industrial Processes | Pulp and Paper and Wood Products | Sulfate (Kraft) Pulping | Recovery Furnace/Direct Contact Evaporator | 51207319 | 51207-31-9 | 2,3,7,8-Tetrachlorodibenzofuran | 38 | 128 | 189 | ELECTROSTATIC PRECIPITATOR | #N/A | 1 |  | 3.4e-05 | 3.4e-05 | 0 | mg | Megagrams | Air-Dried Unbleached Pulp | Produced | Air-Dried Unbleached PulpMegagramsProduced |  |  | Lack of Supporting Documentation. | Johnson, N.D. and M.T. Schultz, ORTECH Corporation. March 15, 1990. In: MOE Toxic Chemical Emissions Inventory for Ontario and Eastern North America, Draft Report. No. P89-50-5429/OG. Prepared for Ontario Ministry of the Environment, Air Resources Branch. Rexdale, Ontario. | U | 0 |  |  | 0
19398 | 30700104 |  | Point | Industrial Processes | Pulp and Paper and Wood Products | Sulfate (Kraft) Pulping | Recovery Furnace/Direct Contact Evaporator |  |  | Tetrachlorodibenzofurans, total | 387 | 10 | 136 | ELECTROSTATIC PRECIPITATOR - HIGH EFFICIENCY | #N/A | 1 |  | 0.00096 | 0.00096 | 0 | ug | Kilograms | Black Liquor Solids | Burned | Black Liquor SolidsKilogramsBurned |  |  | L&E data used to develop emission factor. | Composite. Radian FIRE database 1993 Release. | U | 0 |  |  | 0
19399 | 30700104 |  | Point | Industrial Processes | Pulp and Paper and Wood Products | Sulfate (Kraft) Pulping | Recovery Furnace/Direct Contact Evaporator | VOC |  | Volatile organic compounds (VOC) | 417 | 0 | 129 | UNCONTROLLED | #N/A | 1 |  | 1.95 | 1.95 | 0 | Lb | Tons | Air-Dried Unbleached Pulp | Produced | Air-Dried Unbleached PulpTonsProduced |  |  |  | This factor was present in AIRS Facility Subsystem Source Classification Codes and Emission Factor Listing for Criteria Air Pollutants, March 1990, EPA 450/4-90-003. These factors may have been (and may still be) in an AP-42 section, or they may have been added to that March 1990 document from other sources. Please check the latest AP42 to verify. | U | 0 |  |  | 0
19400 | 30700105 |  | Point | Industrial Processes | Pulp and Paper and Wood Products | Sulfate (Kraft) Pulping | Smelt Dissolving Tank | CO | 630-08-0 | Carbon monoxide | 137 | 2 | 131 | WET SCRUBBER - MEDIUM EFFICIENCY | #N/A | 1 |  | 0.00641 | 0.00641 | 0 | Lb | Tons | Black Liquor Solids | Burned | Black Liquor SolidsTonsBurned |  |  |  | Manville Forest Products Corporation, West Monroe, Louisiana. February 1990. In: Particulate, Oxides of Nitrogen, Carbon Monoxide, Sulfur Dioxide, Total Reduced Sulfur, and Total Hydrocarbon Emission Testing and Continued Emission Monitor Certifications on the Recovery Boiler #5 and the Associated Smelt Dissolving Tank. | U | 0 |  |  | 0
19401 | 30700960 |  | Point | Industrial Processes | Pulp and Paper and Wood Products | Medium Density Fiberboard (MDF) Manufacture | Batch Hot Press, UF Resin | 78933 | 78-93-3 | Methyl ethyl ketone | 268 | 0 | 129 | UNCONTROLLED | #N/A | 1 |  | 0.00059 | 0.00059 | 0 | Lb | 1000 Square Feet | 3/4-inch Medium Density Fiberboard | Produced | 3/4-inch Medium Density Fiberboard1000 Square FeetProduced |  | 10.6.3 |  | EPA. September, 1998. Section 10.6.3, Medium Density Fiberboard Manufacturing. In: Compilation of Air Pollutant Emission Factors, Volume 1: Stationary Point and Area Sources, Fifth Edition, AP-42, Supplement E. U.S. Environmental Protection Agency, Office of Air Quality Planning and Standards. Research Triangle Park, North Carolina. | E | 0 | 1998-09-01 | 2002-08-01 | 0
19402 | 30700960 |  | Point | Industrial Processes | Pulp and Paper and Wood Products | Medium Density Fiberboard (MDF) Manufacture | Batch Hot Press, UF Resin | 78933 | 78-93-3 | Methyl ethyl ketone | 268 | 0 | 129 | UNCONTROLLED | #N/A | 1 |  | 0.00059 | 0.00059 | 0 | Lb | 1000 Square Feet | 3/4-inch Medium Density Fiberboard | Produced | 3/4-inch Medium Density Fiberboard1000 Square FeetProduced |  | 10.6.3 | Hazardous air pollutant. Based on M0011 data only; suspected to be biased low due to poor collection efficiency or analytical problems. Emission factor represents average of data set. The data spreadsheets, which may be more useful for specific applications, are available on EPA's Technology Transfer Network (TTN) website at: http://www.epa.gov/ttn/chief/. | EPA. April 2002. Section 10.6.3, Medium Density Fiberboard Manufacturing. In: Compilation of Air Pollutant Emission Factors, Volume 1: Stationary Point and Area Sources, AP-42. U.S. Environmental Protection Agency, Office of Air Quality Planning and Standards. | E | 0 | 2002-08-01 |  | 0
19403 | 30700960 |  | Point | Industrial Processes | Pulp and Paper and Wood Products | Medium Density Fiberboard (MDF) Manufacture | Batch Hot Press, UF Resin | 108101 | 108-10-1 | Methyl isobutyl ketone | 273 | 0 | 129 | UNCONTROLLED | #N/A | 1 |  | 0.016 | 0.016 | 0 | Lb | 1000 Square Feet | 3/4-inch Medium Density Fiberboard | Produced | 3/4-inch Medium Density Fiberboard1000 Square FeetProduced |  | 10.6.3 | Hazardous air pollutant. Emission factor represents average of data set. The data spreadsheets, which may be more useful for specific applications, are available on EPA's Technology Transfer Network (TTN) website at: http://www.epa.gov/ttn/chief/. Baghouses are considered no control for organic pollutants. | EPA. April 2002. Section 10.6.3, Medium Density Fiberboard Manufacturing. In: Compilation of Air Pollutant Emission Factors, Volume 1: Stationary Point and Area Sources, AP-42. U.S. Environmental Protection Agency, Office of Air Quality Planning and Standards. | D | 0 | 2002-08-01 |  | 0
19404 | 30700960 |  | Point | Industrial Processes | Pulp and Paper and Wood Products | Medium Density Fiberboard (MDF) Manufacture | Batch Hot Press, UF Resin | NOX |  | Nitrogen oxides (NOx) | 303 | 0 | 129 | UNCONTROLLED | #N/A | 1 |  | 0.03 | 0.03 | 0 | Lb | 1000 Square Feet | 3/4-inch Medium Density Fiberboard | Produced | 3/4-inch Medium Density Fiberboard1000 Square FeetProduced |  | 10.6.3 |  | EPA. September, 1998. Section 10.6.3, Medium Density Fiberboard Manufacturing. In: Compilation of Air Pollutant Emission Factors, Volume 1: Stationary Point and Area Sources, Fifth Edition, AP-42, Supplement E. U.S. Environmental Protection Agency, Office of Air Quality Planning and Standards. Research Triangle Park, North Carolina. | E | 0 | 1998-09-01 | 2002-08-01 | 0
19405 | 30700960 |  | Point | Industrial Processes | Pulp and Paper and Wood Products | Medium Density Fiberboard (MDF) Manufacture | Batch Hot Press, UF Resin | NOX |  | Nitrogen oxides (NOx) | 303 | 0 | 129 | UNCONTROLLED | #N/A | 1 |  | 0.03 | 0.03 | 0 | Lb | 1000 Square Feet | 3/4-inch Medium Density Fiberboard | Produced | 3/4-inch Medium Density Fiberboard1000 Square FeetProduced |  | 10.6.3 | Emission factor represents average of data set. The data spreadsheets, which may be more useful for specific applications, are available on EPA's Technology Transfer Network (TTN) website at: http://www.epa.gov/ttn/chief/. | EPA. April 2002. Section 10.6.3, Medium Density Fiberboard Manufacturing. In: Compilation of Air Pollutant Emission Factors, Volume 1: Stationary Point and Area Sources, AP-42. U.S. Environmental Protection Agency, Office of Air Quality Planning and Standards. | E | 0 | 2002-08-01 |  | 0
19406 | 30700960 |  | Point | Industrial Processes | Pulp and Paper and Wood Products | Medium Density Fiberboard (MDF) Manufacture | Batch Hot Press, UF Resin | NOX |  | Nitrogen oxides (NOx) | 303 | 131 | 192 | THERMAL OXIDIZER | #N/A | 1 |  | 0.51 | 0.51 | 0 | Lb | 1000 Square Feet | 3/4-inch Medium Density Fiberboard | Produced | 3/4-inch Medium Density Fiberboard1000 Square FeetProduced |  | 10.6.3 | Emission factor represents average of data set. The data spreadsheets, which may be more useful for specific applications, are available on EPA's Technology Transfer Network (TTN) website at: http://www.epa.gov/ttn/chief/. | EPA. April 2002. Section 10.6.3, Medium Density Fiberboard Manufacturing. In: Compilation of Air Pollutant Emission Factors, Volume 1: Stationary Point and Area Sources, AP-42. U.S. Environmental Protection Agency, Office of Air Quality Planning and Standards. | E | 0 | 2002-08-01 |  | 0
19407 | 30700960 |  | Point | Industrial Processes | Pulp and Paper and Wood Products | Medium Density Fiberboard (MDF) Manufacture | Batch Hot Press, UF Resin | 108952 | 108-95-2 | Phenol | 326 | 0 | 129 | UNCONTROLLED | #N/A | 1 |  | 0.027 | 0.027 | 0 | Lb | 1000 Square Feet | 3/4-inch Medium Density Fiberboard | Produced | 3/4-inch Medium Density Fiberboard1000 Square FeetProduced |  | 10.6.3 | Hazardous air pollutant. Emission factor represents average of data set. The data spreadsheets, which may be more useful for specific applications, are available on EPA's Technology Transfer Network (TTN) website at: http://www.epa.gov/ttn/chief/. Baghouses are considered no control for organic pollutants. | EPA. April 2002. Section 10.6.3, Medium Density Fiberboard Manufacturing. In: Compilation of Air Pollutant Emission Factors, Volume 1: Stationary Point and Area Sources, AP-42. U.S. Environmental Protection Agency, Office of Air Quality Planning and Standards. | D | 0 | 2002-08-01 |  | 0
19408 | 30700960 |  | Point | Industrial Processes | Pulp and Paper and Wood Products | Medium Density Fiberboard (MDF) Manufacture | Batch Hot Press, UF Resin | PM-CON |  | PM, condensable | 330 | 0 | 129 | UNCONTROLLED | #N/A | 1 |  | 0.26 | 0.26 | 0 | Lb | 1000 Square Feet | 3/4-inch Medium Density Fiberboard | Produced | 3/4-inch Medium Density Fiberboard1000 Square FeetProduced |  | 10.6.3 |  | EPA. September, 1998. Section 10.6.3, Medium Density Fiberboard Manufacturing. In: Compilation of Air Pollutant Emission Factors, Volume 1: Stationary Point and Area Sources, Fifth Edition, AP-42, Supplement E. U.S. Environmental Protection Agency, Office of Air Quality Planning and Standards. Research Triangle Park, North Carolina. | E | 0 | 1998-09-01 | 2002-08-01 | 0
19409 | 30700960 |  | Point | Industrial Processes | Pulp and Paper and Wood Products | Medium Density Fiberboard (MDF) Manufacture | Batch Hot Press, UF Resin | PM-CON |  | PM, condensable | 330 | 0 | 129 | UNCONTROLLED | #N/A | 1 |  | 0.2 | 0.2 | 0 | Lb | 1000 Square Feet | 3/4-inch Medium Density Fiberboard | Produced | 3/4-inch Medium Density Fiberboard1000 Square FeetProduced |  | 10.6.3 | Emission factor represents average of data set. The data spreadsheets, which may be more useful for specific applications, are available on EPA's Technology Transfer Network (TTN) website at: http://www.epa.gov/ttn/chief/. | EPA. April 2002. Section 10.6.3, Medium Density Fiberboard Manufacturing. In: Compilation of Air Pollutant Emission Factors, Volume 1: Stationary Point and Area Sources, AP-42. U.S. Environmental Protection Agency, Office of Air Quality Planning and Standards. | D | 0 | 2002-08-01 |  | 0
19410 | 30700960 |  | Point | Industrial Processes | Pulp and Paper and Wood Products | Medium Density Fiberboard (MDF) Manufacture | Batch Hot Press, UF Resin | PM-CON |  | PM, condensable | 330 | 131 | 192 | THERMAL OXIDIZER | #N/A | 1 |  | 0.016 | 0.016 | 0 | Lb | 1000 Square Feet | 3/4-inch Medium Density Fiberboard | Produced | 3/4-inch Medium Density Fiberboard1000 Square FeetProduced |  | 10.6.3 | Regenerative thermal oxidizer. Emission factor represents average of data set. The data spreadsheets, which may be more useful for specific applications, are available on EPA's Technology Transfer Network (TTN) website at: http://www.epa.gov/ttn/chief/. | EPA. April 2002. Section 10.6.3, Medium Density Fiberboard Manufacturing. In: Compilation of Air Pollutant Emission Factors, Volume 1: Stationary Point and Area Sources, AP-42. U.S. Environmental Protection Agency, Office of Air Quality Planning and Standards. | E | 0 | 2002-08-01 |  | 0
19411 | 30701416 |  | Point | Industrial Processes | Pulp and Paper and Wood Products | Hardboard (HB) Manufacture | Board dryer,direct NG-fired,softwood, linseed oil binder(heated zones) | 123386 | 123-38-6 | Propionaldehyde | 354 | 0 | 129 | UNCONTROLLED | #N/A | 1 |  | 0.025 | 0.025 | 0 | Lb | 1000 Square Feet | 1/2-inch Thick Panel | Produced | 1/2-inch Thick Panel1000 Square FeetProduced |  | 10.6.4 | Emission factor applies only to the heated zones of the dryer; the cooling sections also have emissions but data were not available for cooling section emissions. Hazardous air pollutant. Emission factor represents average of data set. The data spreadsheets, which may be more useful for specific applications, are available on EPA's Technology Transfer Network (TTN) website at: http://www.epa.gov/ttn/chief/. | EPA. September 2002. Section 10.6.4, Hardboard and Fiberboard Manufacturing. In: Compilation of Air Pollutant Emission Factors, Volume 1: Stationary Point and Area Sources, AP-42. U.S. Environmental Protection Agency, Office of Air Quality Planning and Standards. | E | 0 | 2002-09-01 |  | 0
19412 | 30701416 |  | Point | Industrial Processes | Pulp and Paper and Wood Products | Hardboard (HB) Manufacture | Board dryer,direct NG-fired,softwood, linseed oil binder(heated zones) | 100425 | 100-42-5 | Styrene | 377 | 0 | 129 | UNCONTROLLED | #N/A | 1 |  | 0.00016 | 0.00016 | 0 | Lb | 1000 Square Feet | 1/2-inch Thick Panel | Produced | 1/2-inch Thick Panel1000 Square FeetProduced |  | 10.6.4 | Emission factor applies only to the heated zones of the dryer; the cooling sections also have emissions but data were not available for cooling section emissions. Hazardous air pollutant. Emission factor represents average of data set. The data spreadsheets, which may be more useful for specific applications, are available on EPA's Technology Transfer Network (TTN) website at: http://www.epa.gov/ttn/chief/. | EPA. September 2002. Section 10.6.4, Hardboard and Fiberboard Manufacturing. In: Compilation of Air Pollutant Emission Factors, Volume 1: Stationary Point and Area Sources, AP-42. U.S. Environmental Protection Agency, Office of Air Quality Planning and Standards. | E | 0 | 2002-09-01 |  | 0
19413 | 30701416 |  | Point | Industrial Processes | Pulp and Paper and Wood Products | Hardboard (HB) Manufacture | Board dryer,direct NG-fired,softwood, linseed oil binder(heated zones) | 108883 | 108-88-3 | Toluene | 397 | 0 | 129 | UNCONTROLLED | #N/A | 1 |  | 0.001 | 0.001 | 0 | Lb | 1000 Square Feet | 1/2-inch Thick Panel | Produced | 1/2-inch Thick Panel1000 Square FeetProduced |  | 10.6.4 | Emission factor applies only to the heated zones of the dryer; the cooling sections also have emissions but data were not available for cooling section emissions. Hazardous air pollutant. Emission factor represents average of data set. The data spreadsheets, which may be more useful for specific applications, are available on EPA's Technology Transfer Network (TTN) website at: http://www.epa.gov/ttn/chief/. | EPA. September 2002. Section 10.6.4, Hardboard and Fiberboard Manufacturing. In: Compilation of Air Pollutant Emission Factors, Volume 1: Stationary Point and Area Sources, AP-42. U.S. Environmental Protection Agency, Office of Air Quality Planning and Standards. | E | 0 | 2002-09-01 |  | 0
19414 | 30701420 |  | Point | Industrial Processes | Pulp and Paper and Wood Products | Hardboard (HB) Manufacture | Tempering oven, direct natural gas-fired, hardwood | 75070 | 75-07-0 | Acetaldehyde | 71 | 0 | 129 | UNCONTROLLED | #N/A | 1 |  | 0.076 | 0.076 | 0 | Lb | 1000 Square Feet | 1/8-inch Thick Panel | Produced | 1/8-inch Thick Panel1000 Square FeetProduced |  | 10.6.4 | Hazardous air pollutant. Emission factor represents average of data set. The data spreadsheets, which may be more useful for specific applications, are available on EPA's Technology Transfer Network (TTN) website at: http://www.epa.gov/ttn/chief/. | EPA. September 2002. Section 10.6.4, Hardboard and Fiberboard Manufacturing. In: Compilation of Air Pollutant Emission Factors, Volume 1: Stationary Point and Area Sources, AP-42. U.S. Environmental Protection Agency, Office of Air Quality Planning and Standards. | E | 0 | 2002-09-01 |  | 0
19415 | 30701420 |  | Point | Industrial Processes | Pulp and Paper and Wood Products | Hardboard (HB) Manufacture | Tempering oven, direct natural gas-fired, hardwood |  | 67-64-1 | Acetone | 73 | 0 | 129 | UNCONTROLLED | #N/A | 1 |  | 0.0034 | 0.0034 | 0 | Lb | 1000 Square Feet | 1/8-inch Thick Panel | Produced | 1/8-inch Thick Panel1000 Square FeetProduced |  | 10.6.4 | Emission factor represents average of data set. The data spreadsheets, which may be more useful for specific applications, are available on EPA's Technology Transfer Network (TTN) website at: http://www.epa.gov/ttn/chief/. | EPA. September 2002. Section 10.6.4, Hardboard and Fiberboard Manufacturing. In: Compilation of Air Pollutant Emission Factors, Volume 1: Stationary Point and Area Sources, AP-42. U.S. Environmental Protection Agency, Office of Air Quality Planning and Standards. | E | 0 | 2002-09-01 |  | 0
19416 | 30701420 |  | Point | Industrial Processes | Pulp and Paper and Wood Products | Hardboard (HB) Manufacture | Tempering oven, direct natural gas-fired, hardwood |  | 67-64-1 | Acetone | 73 | 131 | 192 | THERMAL OXIDIZER | #N/A | 1 |  | 0.00091 | 0.00091 | 0 | Lb | 1000 Square Feet | 1/8-inch Thick Panel | Produced | 1/8-inch Thick Panel1000 Square FeetProduced |  | 10.6.4 | Regenerative thermal oxidizer. Emission factor represents average of data set. The data spreadsheets, which may be more useful for specific applications, are available on EPA's Technology Transfer Network (TTN) website at: http://www.epa.gov/ttn/chief/. | EPA. September 2002. Section 10.6.4, Hardboard and Fiberboard Manufacturing. In: Compilation of Air Pollutant Emission Factors, Volume 1: Stationary Point and Area Sources, AP-42. U.S. Environmental Protection Agency, Office of Air Quality Planning and Standards. | E | 0 | 2002-09-01 |  | 0
19417 | 30701420 |  | Point | Industrial Processes | Pulp and Paper and Wood Products | Hardboard (HB) Manufacture | Tempering oven, direct natural gas-fired, hardwood | 107028 | 107-02-8 | Acrolein | 79 | 0 | 129 | UNCONTROLLED | #N/A | 1 |  | 0.024 | 0.024 | 0 | Lb | 1000 Square Feet | 1/8-inch Thick Panel | Produced | 1/8-inch Thick Panel1000 Square FeetProduced |  | 10.6.4 | Hazardous air pollutant. Emission factor represents average of data set. The data spreadsheets, which may be more useful for specific applications, are available on EPA's Technology Transfer Network (TTN) website at: http://www.epa.gov/ttn/chief/. | EPA. September 2002. Section 10.6.4, Hardboard and Fiberboard Manufacturing. In: Compilation of Air Pollutant Emission Factors, Volume 1: Stationary Point and Area Sources, AP-42. U.S. Environmental Protection Agency, Office of Air Quality Planning and Standards. | E | 0 | 2002-09-01 |  | 0
19418 | 30701420 |  | Point | Industrial Processes | Pulp and Paper and Wood Products | Hardboard (HB) Manufacture | Tempering oven, direct natural gas-fired, hardwood | CO | 630-08-0 | Carbon monoxide | 137 | 0 | 129 | UNCONTROLLED | #N/A | 1 |  | 0.11 | 0.11 | 0 | Lb | 1000 Square Feet | 1/8-inch Thick Panel | Produced | 1/8-inch Thick Panel1000 Square FeetProduced |  | 10.6.4 | Emission factor represents average of data set. The data spreadsheets, which may be more useful for specific applications, are available on EPA's Technology Transfer Network (TTN) website at: http://www.epa.gov/ttn/chief/. | EPA. September 2002. Section 10.6.4, Hardboard and Fiberboard Manufacturing. In: Compilation of Air Pollutant Emission Factors, Volume 1: Stationary Point and Area Sources, AP-42. U.S. Environmental Protection Agency, Office of Air Quality Planning and Standards. | E | 0 | 2002-09-01 |  | 0
19419 | 30701420 |  | Point | Industrial Processes | Pulp and Paper and Wood Products | Hardboard (HB) Manufacture | Tempering oven, direct natural gas-fired, hardwood | CO | 630-08-0 | Carbon monoxide | 137 | 131 | 192 | THERMAL OXIDIZER | #N/A | 1 |  | 0.0021 | 0.0021 | 0 | Lb | 1000 Square Feet | 1/8-inch Thick Panel | Produced | 1/8-inch Thick Panel1000 Square FeetProduced |  | 10.6.4 | Regenerative thermal oxidizer. Emission factor represents average of data set. The data spreadsheets, which may be more useful for specific applications, are available on EPA's Technology Transfer Network (TTN) website at: http://www.epa.gov/ttn/chief. | EPA. September 2002. Section 10.6.4, Hardboard and Fiberboard Manufacturing. In: Compilation of Air Pollutant Emission Factors, Volume 1: Stationary Point and Area Sources, AP-42. U.S. Environmental Protection Agency, Office of Air Quality Planning and Standards. | E | 0 | 2002-09-01 |  | 0
19420 | 30701420 |  | Point | Industrial Processes | Pulp and Paper and Wood Products | Hardboard (HB) Manufacture | Tempering oven, direct natural gas-fired, hardwood | 50000 | 50-00-0 | Formaldehyde | 210 | 0 | 129 | UNCONTROLLED | #N/A | 1 |  | 0.0043 | 0.0043 | 0 | Lb | 1000 Square Feet | 1/8-inch Thick Panel | Produced | 1/8-inch Thick Panel1000 Square FeetProduced |  | 10.6.4 | Hazardous air pollutant. Emission factor represents average of data set. The data spreadsheets, which may be more useful for specific applications, are available on EPA's Technology Transfer Network (TTN) website at: http://www.epa.gov/ttn/chief/. | EPA. September 2002. Section 10.6.4, Hardboard and Fiberboard Manufacturing. In: Compilation of Air Pollutant Emission Factors, Volume 1: Stationary Point and Area Sources, AP-42. U.S. Environmental Protection Agency, Office of Air Quality Planning and Standards. | E | 0 | 2002-09-01 |  | 0
19421 | 30701420 |  | Point | Industrial Processes | Pulp and Paper and Wood Products | Hardboard (HB) Manufacture | Tempering oven, direct natural gas-fired, hardwood |  |  | Hydrocarbons, total, as carbon | 228 | 0 | 129 | UNCONTROLLED | #N/A | 1 |  | 0.5 | 0.5 | 0 | Lb | 1000 Square Feet | 1/8-inch Thick Panel | Produced | 1/8-inch Thick Panel1000 Square FeetProduced |  | 10.6.4 | Emission factor represents average of data set. The data spreadsheets, which may be more useful for specific applications, are available on EPA's Technology Transfer Network (TTN) website at: http://www.epa.gov/ttn/chief/. | EPA. September 2002. Section 10.6.4, Hardboard and Fiberboard Manufacturing. In: Compilation of Air Pollutant Emission Factors, Volume 1: Stationary Point and Area Sources, AP-42. U.S. Environmental Protection Agency, Office of Air Quality Planning and Standards. | E | 0 | 2002-09-01 |  | 0
19422 | 30701484 |  | Point | Industrial Processes | Pulp and Paper and Wood Products | Hardboard (HB) Manufacture | Pressurized digester/refiner, hardwood |  |  | Hydrocarbons, total, as carbon | 228 | 0 | 129 | UNCONTROLLED | #N/A | 1 |  | 0.4 | 0.4 | 0 | Lb | Oven-dried Ton | Wood Material | Produced | Wood MaterialOven-dried TonProduced |  | 10.6.4 | Emission factor represents average of data set. The data spreadsheets, which may be more useful for specific applications, are available on EPA's Technology Transfer Network (TTN) website at: http://www.epa.gov/ttn/chief/. | EPA. September 2002. Section 10.6.4, Hardboard and Fiberboard Manufacturing. In: Compilation of Air Pollutant Emission Factors, Volume 1: Stationary Point and Area Sources, AP-42. U.S. Environmental Protection Agency, Office of Air Quality Planning and Standards. | E | 0 | 2002-09-01 |  | 0
19423 | 30701484 |  | Point | Industrial Processes | Pulp and Paper and Wood Products | Hardboard (HB) Manufacture | Pressurized digester/refiner, hardwood |  | 138-86-3 | Limonene | 253 | 0 | 129 | UNCONTROLLED | #N/A | 1 |  | 0.0026 | 0.0026 | 0 | Lb | Oven-dried Ton | Wood Material | Produced | Wood MaterialOven-dried TonProduced |  | 10.6.4 | Emission factor represents average of data set. The data spreadsheets, which may be more useful for specific applications, are available on EPA's Technology Transfer Network (TTN) website at: http://www.epa.gov/ttn/chief/. | EPA. September 2002. Section 10.6.4, Hardboard and Fiberboard Manufacturing. In: Compilation of Air Pollutant Emission Factors, Volume 1: Stationary Point and Area Sources, AP-42. U.S. Environmental Protection Agency, Office of Air Quality Planning and Standards. | E | 0 | 2002-09-01 |  | 0
19424 | 30701484 |  | Point | Industrial Processes | Pulp and Paper and Wood Products | Hardboard (HB) Manufacture | Pressurized digester/refiner, hardwood | 67561 | 67-56-1 | Methyl alcohol | 262 | 0 | 129 | UNCONTROLLED | #N/A | 1 |  | 0.35 | 0.35 | 0 | Lb | Oven-dried Ton | Wood Material | Produced | Wood MaterialOven-dried TonProduced |  | 10.6.4 | Hazardous air pollutant. Emission factor represents average of data set. The data spreadsheets, which may be more useful for specific applications, are available on EPA's Technology Transfer Network (TTN) website at: http://www.epa.gov/ttn/chief/. | EPA. September 2002. Section 10.6.4, Hardboard and Fiberboard Manufacturing. In: Compilation of Air Pollutant Emission Factors, Volume 1: Stationary Point and Area Sources, AP-42. U.S. Environmental Protection Agency, Office of Air Quality Planning and Standards. | E | 0 | 2002-09-01 |  | 0
19425 | 30701484 |  | Point | Industrial Processes | Pulp and Paper and Wood Products | Hardboard (HB) Manufacture | Pressurized digester/refiner, hardwood | 78933 | 78-93-3 | Methyl ethyl ketone | 268 | 0 | 129 | UNCONTROLLED | #N/A | 1 |  | 0.00025 | 0.00025 | 0 | Lb | Oven-dried Ton | Wood Material | Produced | Wood MaterialOven-dried TonProduced |  | 10.6.4 | Hazardous air pollutant. Emission factor represents average of data set. The data spreadsheets, which may be more useful for specific applications, are available on EPA's Technology Transfer Network (TTN) website at: http://www.epa.gov/ttn/chief/. | EPA. September 2002. Section 10.6.4, Hardboard and Fiberboard Manufacturing. In: Compilation of Air Pollutant Emission Factors, Volume 1: Stationary Point and Area Sources, AP-42. U.S. Environmental Protection Agency, Office of Air Quality Planning and Standards. | E | 0 | 2002-09-01 |  | 0
19426 | 30701484 |  | Point | Industrial Processes | Pulp and Paper and Wood Products | Hardboard (HB) Manufacture | Pressurized digester/refiner, hardwood | 108101 | 108-10-1 | Methyl isobutyl ketone | 273 | 0 | 129 | UNCONTROLLED | #N/A | 1 |  | 0.00024 | 0.00024 | 0 | Lb | Oven-dried Ton | Wood Material | Produced | Wood MaterialOven-dried TonProduced |  | 10.6.4 | Hazardous air pollutant. Emission factor represents average of data set. The data spreadsheets, which may be more useful for specific applications, are available on EPA's Technology Transfer Network (TTN) website at: http://www.epa.gov/ttn/chief/. | EPA. September 2002. Section 10.6.4, Hardboard and Fiberboard Manufacturing. In: Compilation of Air Pollutant Emission Factors, Volume 1: Stationary Point and Area Sources, AP-42. U.S. Environmental Protection Agency, Office of Air Quality Planning and Standards. | E | 0 | 2002-09-01 |  | 0
19427 | 30701484 |  | Point | Industrial Processes | Pulp and Paper and Wood Products | Hardboard (HB) Manufacture | Pressurized digester/refiner, hardwood | 108952 | 108-95-2 | Phenol | 326 | 0 | 129 | UNCONTROLLED | #N/A | 1 |  | 0.0012 | 0.0012 | 0 | Lb | Oven-dried Ton | Wood Material | Produced | Wood MaterialOven-dried TonProduced |  | 10.6.4 | Hazardous air pollutant. Emission factor represents average of data set. The data spreadsheets, which may be more useful for specific applications, are available on EPA's Technology Transfer Network (TTN) website at: http://www.epa.gov/ttn/chief/. | EPA. September 2002. Section 10.6.4, Hardboard and Fiberboard Manufacturing. In: Compilation of Air Pollutant Emission Factors, Volume 1: Stationary Point and Area Sources, AP-42. U.S. Environmental Protection Agency, Office of Air Quality Planning and Standards. | E | 0 | 2002-09-01 |  | 0
19428 | 30701484 |  | Point | Industrial Processes | Pulp and Paper and Wood Products | Hardboard (HB) Manufacture | Pressurized digester/refiner, hardwood |  | 80-56-8 | alpha-Pinene | 84 | 0 | 129 | UNCONTROLLED | #N/A | 1 |  | 0.0039 | 0.0039 | 0 | Lb | Oven-dried Ton | Wood Material | Produced | Wood MaterialOven-dried TonProduced |  | 10.6.4 | Emission factor represents average of data set. The data spreadsheets, which may be more useful for specific applications, are available on EPA's Technology Transfer Network (TTN) website at: http://www.epa.gov/ttn/chief/. | EPA. September 2002. Section 10.6.4, Hardboard and Fiberboard Manufacturing. In: Compilation of Air Pollutant Emission Factors, Volume 1: Stationary Point and Area Sources, AP-42. U.S. Environmental Protection Agency, Office of Air Quality Planning and Standards. | E | 0 | 2002-09-01 |  | 0
19429 | 30701484 |  | Point | Industrial Processes | Pulp and Paper and Wood Products | Hardboard (HB) Manufacture | Pressurized digester/refiner, hardwood |  | 127-91-3 | beta-Pinene | 121 | 0 | 129 | UNCONTROLLED | #N/A | 1 |  | 0.0063 | 0.0063 | 0 | Lb | Oven-dried Ton | Wood Material | Produced | Wood MaterialOven-dried TonProduced |  | 10.6.4 | Emission factor represents average of data set. The data spreadsheets, which may be more useful for specific applications, are available on EPA's Technology Transfer Network (TTN) website at: http://www.epa.gov/ttn/chief/. | EPA. September 2002. Section 10.6.4, Hardboard and Fiberboard Manufacturing. In: Compilation of Air Pollutant Emission Factors, Volume 1: Stationary Point and Area Sources, AP-42. U.S. Environmental Protection Agency, Office of Air Quality Planning and Standards. | E | 0 | 2002-09-01 |  | 0
19430 | 30701484 |  | Point | Industrial Processes | Pulp and Paper and Wood Products | Hardboard (HB) Manufacture | Pressurized digester/refiner, hardwood | 123386 | 123-38-6 | Propionaldehyde | 354 | 0 | 129 | UNCONTROLLED | #N/A | 1 |  | 0.00091 | 0.00091 | 0 | Lb | Oven-dried Ton | Wood Material | Produced | Wood MaterialOven-dried TonProduced |  | 10.6.4 | Hazardous air pollutant. Emission factor represents average of data set. The data spreadsheets, which may be more useful for specific applications, are available on EPA's Technology Transfer Network (TTN) website at: http://www.epa.gov/ttn/chief/. | EPA. September 2002. Section 10.6.4, Hardboard and Fiberboard Manufacturing. In: Compilation of Air Pollutant Emission Factors, Volume 1: Stationary Point and Area Sources, AP-42. U.S. Environmental Protection Agency, Office of Air Quality Planning and Standards. | E | 0 | 2002-09-01 |  | 0
19431 | 30701484 |  | Point | Industrial Processes | Pulp and Paper and Wood Products | Hardboard (HB) Manufacture | Pressurized digester/refiner, hardwood | 100425 | 100-42-5 | Styrene | 377 | 0 | 129 | UNCONTROLLED | #N/A | 1 |  | 0.00016 | 0.00016 | 0 | Lb | Oven-dried Ton | Wood Material | Produced | Wood MaterialOven-dried TonProduced |  | 10.6.4 | Hazardous air pollutant. Emission factor represents average of data set. The data spreadsheets, which may be more useful for specific applications, are available on EPA's Technology Transfer Network (TTN) website at: http://www.epa.gov/ttn/chief/. | EPA. September 2002. Section 10.6.4, Hardboard and Fiberboard Manufacturing. In: Compilation of Air Pollutant Emission Factors, Volume 1: Stationary Point and Area Sources, AP-42. U.S. Environmental Protection Agency, Office of Air Quality Planning and Standards. | E | 0 | 2002-09-01 |  | 0
19432 | 30701484 |  | Point | Industrial Processes | Pulp and Paper and Wood Products | Hardboard (HB) Manufacture | Pressurized digester/refiner, hardwood | VOC |  | Volatile organic compounds (VOC) | 417 | 0 | 129 | UNCONTROLLED | #N/A | 1 |  | 0.49 | 0.49 | 0 | Lb | Oven-dried Ton | Wood Material | Produced | Wood MaterialOven-dried TonProduced |  | 10.6.4 | VOC as propane = (1.22 ? THC) + formaldehyde - (acetone + methane + methylene chloride); a value of zero is inserted in the equation for the specified compounds where no emission factor is available. Emission factor represents average of data set. The data spreadsheets, which may be more useful for specific applications, are available on EPA's Technology Transfer Network (TTN) website at: http://www.epa.gov/ttn/chief/. | EPA. September 2002. Section 10.6.4, Hardboard and Fiberboard Manufacturing. In: Compilation of Air Pollutant Emission Factors, Volume 1: Stationary Point and Area Sources, AP-42. U.S. Environmental Protection Agency, Office of Air Quality Planning and Standards. | E | 0 | 2002-09-01 |  | 0
19433 | 40300103 |  | Point | Petroleum and Solvent Evaporation | Petroleum Product Storage at Refineries | Deleted - Do Not Use (See 4-03-010 and 4-07) | Gasoline ** | VOC |  | Volatile organic compounds (VOC) | 417 | 0 | 129 | UNCONTROLLED | #N/A | 1 |  | 16.5 | 16.5 | 0 | Lb | 1000 Gallons | Gasoline | Throughput | Gasoline1000 GallonsThroughput |  |  |  |  | U | 0 |  |  | 0 |  | x
19434 | 40300104 |  | Point | Petroleum and Solvent Evaporation | Petroleum Product Storage at Refineries | Deleted - Do Not Use (See 4-03-010 and 4-07) | Crude ** | VOC |  | Volatile organic compounds (VOC) | 417 | 0 | 129 | UNCONTROLLED | #N/A | 1 |  | 2.47 | 2.47 | 0 | Lb | 1000 Gallons | Crude Oil | Throughput | Crude Oil1000 GallonsThroughput |  |  |  |  | U | 0 |  |  | 0 |  | x
19435 | 40300105 |  | Point | Petroleum and Solvent Evaporation | Petroleum Product Storage at Refineries | Deleted - Do Not Use (See 4-03-010 and 4-07) | Jet Fuel ** | VOC |  | Volatile organic compounds (VOC) | 417 | 0 | 129 | UNCONTROLLED | #N/A | 1 |  | 8.8 | 8.8 | 0 | Lb | 1000 Gallon-Years | Jet Fuel | Storage Capacity | Jet Fuel1000 Gallon-YearsStorage Capacity |  |  |  |  | U | 0 |  |  | 0 |  | x
19436 | 40300106 |  | Point | Petroleum and Solvent Evaporation | Petroleum Product Storage at Refineries | Deleted - Do Not Use (See 4-03-010 and 4-07) | Kerosene ** | VOC |  | Volatile organic compounds (VOC) | 417 | 0 | 129 | UNCONTROLLED | #N/A | 1 |  | 0.45 | 0.45 | 0 | Lb | 1000 Gallon-Years | Kerosene | Storage Capacity | Kerosene1000 Gallon-YearsStorage Capacity |  |  |  |  | U | 0 |  |  | 0 |  | x
19437 | 40300107 |  | Point | Petroleum and Solvent Evaporation | Petroleum Product Storage at Refineries | Deleted - Do Not Use (See 4-03-010 and 4-07) | Dist Fuel ** | VOC |  | Volatile organic compounds (VOC) | 417 | 0 | 129 | UNCONTROLLED | #N/A | 1 |  | 0.39 | 0.39 | 0 | Lb | 1000 Gallon-Years | Distillate Oil | Storage Capacity | Distillate Oil1000 Gallon-YearsStorage Capacity |  |  |  |  | U | 0 |  |  | 0 |  | x
19438 | 40300150 |  | Point | Petroleum and Solvent Evaporation | Petroleum Product Storage at Refineries | Deleted - Do Not Use (See 4-03-010 and 4-07) | Jet Fuel ** | VOC |  | Volatile organic compounds (VOC) | 417 | 0 | 129 | UNCONTROLLED | #N/A | 1 |  | 2.5 | 2.5 | 0 | Lb | 1000 Gallons | Jet Fuel | Throughput | Jet Fuel1000 GallonsThroughput |  |  |  |  | U | 0 |  |  | 0 |  | x
19439 | 40300151 |  | Point | Petroleum and Solvent Evaporation | Petroleum Product Storage at Refineries | Deleted - Do Not Use (See 4-03-010 and 4-07) | Kerosene ** | VOC |  | Volatile organic compounds (VOC) | 417 | 0 | 129 | UNCONTROLLED | #N/A | 1 |  | 0.03 | 0.03 | 0 | Lb | 1000 Gallons | Kerosene | Throughput | Kerosene1000 GallonsThroughput |  |  |  |  | U | 0 |  |  | 0 |  | x
19440 | 40300152 |  | Point | Petroleum and Solvent Evaporation | Petroleum Product Storage at Refineries | Deleted - Do Not Use (See 4-03-010 and 4-07) | Dist Fuel ** | VOC |  | Volatile organic compounds (VOC) | 417 | 0 | 129 | UNCONTROLLED | #N/A | 1 |  | 0.02 | 0.02 | 0 | Lb | 1000 Gallons | Distillate Oil | Throughput | Distillate Oil1000 GallonsThroughput |  |  |  |  | U | 0 |  |  | 0 |  | x
19441 | 40300201 |  | Point | Petroleum and Solvent Evaporation | Petroleum Product Storage at Refineries | Deleted - Do Not Use (See 4-03-011 and 4-07) | Gasoline ** | VOC |  | Volatile organic compounds (VOC) | 417 | 0 | 129 | UNCONTROLLED | #N/A | 1 |  | 13.4 | 13.4 | 0 | Lb | 1000 Gallon-Years | Gasoline | Storage Capacity | Gasoline1000 Gallon-YearsStorage Capacity |  |  |  |  | U | 0 |  |  | 0 |  | x
19442 | 40300203 |  | Point | Petroleum and Solvent Evaporation | Petroleum Product Storage at Refineries | Deleted - Do Not Use (See 4-03-011 and 4-07) | Crude ** | VOC |  | Volatile organic compounds (VOC) | 417 | 0 | 129 | UNCONTROLLED | #N/A | 1 |  | 1.76 | 1.76 | 0 | Lb | 1000 Gallon-Years | Crude Oil | Storage Capacity | Crude Oil1000 Gallon-YearsStorage Capacity |  |  |  |  | U | 0 |  |  | 0 |  | x
19443 | 40300205 |  | Point | Petroleum and Solvent Evaporation | Petroleum Product Storage at Refineries | Deleted - Do Not Use (See 4-03-011 and 4-07) | Jet Fuel ** | VOC |  | Volatile organic compounds (VOC) | 417 | 0 | 129 | UNCONTROLLED | #N/A | 1 |  | 3.5 | 3.5 | 0 | Lb | 1000 Gallon-Years | Jet Fuel | Storage Capacity | Jet Fuel1000 Gallon-YearsStorage Capacity |  |  |  |  | U | 0 |  |  | 0 |  | x
19444 | 40300207 |  | Point | Petroleum and Solvent Evaporation | Petroleum Product Storage at Refineries | Deleted - Do Not Use (See 4-03-011 and 4-07) | Dist Fuel ** | VOC |  | Volatile organic compounds (VOC) | 417 | 0 | 129 | UNCONTROLLED | #N/A | 1 |  | 0.02 | 0.02 | 0 | Lb | 1000 Gallon-Years | Distillate Oil | Storage Capacity | Distillate Oil1000 Gallon-YearsStorage Capacity |  |  |  |  | U | 0 |  |  | 0 |  | x
19445 | 40300302 |  | Point | Petroleum and Solvent Evaporation | Petroleum Product Storage at Refineries | Deleted - Do Not Use (See 4-03-011 and 4-07) | Gasoline ** | VOC |  | Volatile organic compounds (VOC) | 417 | 0 | 129 | UNCONTROLLED | #N/A | 1 |  | 7.7 | 7.7 | 0 | Lb | 1000 Gallons | Gasoline | Throughput | Gasoline1000 GallonsThroughput |  |  |  |  | U | 0 |  |  | 0 |  | x
19446 | 40301001 |  | Point | Petroleum and Solvent Evaporation | Petroleum Product Storage at Refineries | Fixed Roof Tanks (Varying Sizes) | Gasoline RVP 13: Breathing Loss (67000 Bbl. Tank Size) | VOC |  | Volatile organic compounds (VOC) | 417 | 0 | 129 | UNCONTROLLED | #N/A | 1 |  | 30.5 | 30.5 | 0 | Lb | 1000 Gallon-Years | Gasoline | Storage Capacity | Gasoline1000 Gallon-YearsStorage Capacity |  |  |  | This factor was present in AIRS Facility Subsystem Source Classification Codes and Emission Factor Listing for Criteria Air Pollutants, March 1990, EPA 450/4-90-003. These factors may have been (and may still be) in an AP-42 section, or they may have been added to that March 1990 document from other sources. Please check the latest AP42 to verify. | U | 0 |  |  | 0
19447 | 40301002 |  | Point | Petroleum and Solvent Evaporation | Petroleum Product Storage at Refineries | Fixed Roof Tanks (Varying Sizes) | Gasoline RVP 10: Breathing Loss (67000 Bbl. Tank Size) | VOC |  | Volatile organic compounds (VOC) | 417 | 0 | 129 | UNCONTROLLED | #N/A | 1 |  | 23.4 | 23.4 | 0 | Lb | 1000 Gallon-Years | Gasoline | Storage Capacity | Gasoline1000 Gallon-YearsStorage Capacity |  |  |  | EPA. In: Compilation of Air Pollutant Emission Factors, Volume 1: Stationary Point and Area Sources, Fourth Edition, AP-42. U.S. Environmental Protection Agency, Office of Air Quality Planning and Standards. Research Triangle Park, North Carolina. Emission factor is calculated assuming the following tank parameters: tank diameter = 110 feet; paint factor = 1.0 (new white paint); average vapor space height = 24 feet; tank capacity = 67,000 barrels; storage temp. = 60 F; 1 barrel = 42 gallons; average daily temp. change = 15 F; average atmospheric pressure = 14.7 psia. Organic liquid parameters are taken from AP-42, Table 4.3-2, and standard chemical reference texts. | U | 0 |  |  | 0
19448 | 40301003 |  | Point | Petroleum and Solvent Evaporation | Petroleum Product Storage at Refineries | Fixed Roof Tanks (Varying Sizes) | Gasoline RVP 7: Breathing Loss (67000 Bbl. Tank Size) | VOC |  | Volatile organic compounds (VOC) | 417 | 0 | 129 | UNCONTROLLED | #N/A | 1 |  | 16.5 | 16.5 | 0 | Lb | 1000 Gallon-Years | Gasoline | Storage Capacity | Gasoline1000 Gallon-YearsStorage Capacity |  |  |  | EPA. In: Compilation of Air Pollutant Emission Factors, Volume 1: Stationary Point and Area Sources, Fourth Edition, AP-42. U.S. Environmental Protection Agency, Office of Air Quality Planning and Standards. Research Triangle Park, North Carolina. Emission factor is calculated assuming the following tank parameters: tank diameter = 110 feet; paint factor = 1.0 (new white paint); average vapor space height = 24 feet; tank capacity = 67,000 barrels; storage temp. = 60 F; 1 barrel = 42 gallons; average daily temp. change = 15 F; average atmospheric pressure = 14.7 psia. Organic liquid parameters are taken from AP-42, Table 4.3-2, and standard chemical reference texts. | U | 0 |  |  | 0
19449 | 40301004 |  | Point | Petroleum and Solvent Evaporation | Petroleum Product Storage at Refineries | Fixed Roof Tanks (Varying Sizes) | Gasoline RVP 13: Breathing Loss (250000 Bbl. Tank Size) | VOC |  | Volatile organic compounds (VOC) | 417 | 0 | 129 | UNCONTROLLED | #N/A | 1 |  | 22 | 22 | 0 | Lb | 1000 Gallon-Years | Gasoline | Storage Capacity | Gasoline1000 Gallon-YearsStorage Capacity |  |  |  | EPA. In: Compilation of Air Pollutant Emission Factors, Volume 1: Stationary Point and Area Sources, Fourth Edition, AP-42. U.S. Environmental Protection Agency, Office of Air Quality Planning and Standards. Research Triangle Park, North Carolina. Emission factor is calculated assuming the following parameters: tank diameter = 200 feet; paint factor = 1.0 (new white paint); average vapor space height = 22 feet; tank capacity = 250,000 barrels; storage temp. = 60 F; average daily temp. change = 15 F; average atmospheric pressure = 14.7 psia. Fuel parameters are taken from AP-42, Table 4.3-2. | U | 0 |  |  | 0
19450 | 40301005 |  | Point | Petroleum and Solvent Evaporation | Petroleum Product Storage at Refineries | Fixed Roof Tanks (Varying Sizes) | Gasoline RVP 10: Breathing Loss (250000 Bbl. Tank Size) | VOC |  | Volatile organic compounds (VOC) | 417 | 0 | 129 | UNCONTROLLED | #N/A | 1 |  | 16.9 | 16.9 | 0 | Lb | 1000 Gallon-Years | Gasoline | Storage Capacity | Gasoline1000 Gallon-YearsStorage Capacity |  |  |  | EPA. In: Compilation of Air Pollutant Emission Factors, Volume 1: Stationary Point and Area Sources, Fourth Edition, AP-42. U.S. Environmental Protection Agency, Office of Air Quality Planning and Standards. Research Triangle Park, North Carolina. Emission factor is calculated assuming the following parameters: tank diameter = 200 feet; paint factor = 1.0 (new white paint); average vapor space height = 22 feet; tank capacity = 250,000 barrels; storage temp. = 60 F; average daily temp. change = 15 F; average atmospheric pressure = 14.7 psia. Fuel parameters are taken from AP-42, Table 4.3-2. | U | 0 |  |  | 0
19451 | 40301006 |  | Point | Petroleum and Solvent Evaporation | Petroleum Product Storage at Refineries | Fixed Roof Tanks (Varying Sizes) | Gasoline RVP 7: Breathing Loss (250000 Bbl. Tank Size) | VOC |  | Volatile organic compounds (VOC) | 417 | 0 | 129 | UNCONTROLLED | #N/A | 1 |  | 11.9 | 11.9 | 0 | Lb | 1000 Gallon-Years | Gasoline | Storage Capacity | Gasoline1000 Gallon-YearsStorage Capacity |  |  |  | EPA. In: Compilation of Air Pollutant Emission Factors, Volume 1: Stationary Point and Area Sources, Fourth Edition, AP-42. U.S. Environmental Protection Agency, Office of Air Quality Planning and Standards. Research Triangle Park, North Carolina. Emission factor is calculated assuming the following parameters: tank diameter = 200 feet; paint factor = 1.0 (new white paint); average vapor space height = 22 feet; tank capacity = 250,000 barrels; storage temp. = 60 F; average daily temp. change = 15 F; average atmospheric pressure = 14.7 psia. Fuel parameters are taken from AP-42, Table 4.3-2. | U | 0 |  |  | 0
19452 | 40301007 |  | Point | Petroleum and Solvent Evaporation | Petroleum Product Storage at Refineries | Fixed Roof Tanks (Varying Sizes) | Gasoline RVP 13: Working Loss (Tank Diameter Independent) | VOC |  | Volatile organic compounds (VOC) | 417 | 0 | 129 | UNCONTROLLED | #N/A | 1 |  | 10 | 10 | 0 | Lb | 1000 Gallons | Gasoline | Throughput | Gasoline1000 GallonsThroughput |  |  |  | This factor was present in AIRS Facility Subsystem Source Classification Codes and Emission Factor Listing for Criteria Air Pollutants, March 1990, EPA 450/4-90-003. These factors may have been (and may still be) in an AP-42 section, or they may have been added to that March 1990 document from other sources. Please check the latest AP42 to verify. | U | 0 |  |  | 0
19453 | 40701614 |  | Point | Petroleum and Solvent Evaporation | Organic Chemical Storage | Fixed Roof Tanks - Alkanes (Paraffins) | Petroleum Distillate: Working Loss | VOC |  | Volatile organic compounds (VOC) | 417 | 0 | 129 | UNCONTROLLED | #N/A | 1 |  | 0.006 | 0.006 | 0 | Lb | 1000 Gallons | Petroleum Distillate | Throughput | Petroleum Distillate1000 GallonsThroughput |  |  |  | Emission factor is transferred assuming that properties of petroleum distillates are similar to those of naphtha. | U | 0 |  |  | 0
19454 | 40702001 |  | Point | Petroleum and Solvent Evaporation | Organic Chemical Storage | Fixed Roof Tanks - Alkenes (Olefins) | Dodecene: Breathing Loss | VOC |  | Volatile organic compounds (VOC) | 417 | 0 | 129 | UNCONTROLLED | #N/A | 1 |  | 0.15 | 0.15 | 0 | Lb | 1000 Gallon-Years | Dodecene | Storage Capacity | Dodecene1000 Gallon-YearsStorage Capacity |  |  |  | EPA. In: Compilation of Air Pollutant Emission Factors, Volume 1: Stationary Point and Area Sources, Fourth Edition, AP-42. U.S. Environmental Protection Agency, Office of Air Quality Planning and Standards. Research Triangle Park, North Carolina. Emission factor is calculated assuming the following tank parameters: tank diameter = 110 feet; paint factor = 1.0 (new white paint); average vapor space height = 24 feet; tank capacity = 67,000 barrels; storage temp. = 60 F; 1 barrel = 42 gallons; average daily temp. change = 15 F; average atmospheric pressure = 14.7 psia. Organic liquid parameters are taken from AP-42, Table 4.3-2, and standard chemical reference texts. | U | 0 |  |  | 0
19455 | 40702002 |  | Point | Petroleum and Solvent Evaporation | Organic Chemical Storage | Fixed Roof Tanks - Alkenes (Olefins) | Dodecene: Working Loss | VOC |  | Volatile organic compounds (VOC) | 417 | 0 | 129 | UNCONTROLLED | #N/A | 1 |  | 0.005 | 0.005 | 0 | Lb | 1000 Gallons | Dodecene | Throughput | Dodecene1000 GallonsThroughput |  |  |  | EPA. In: Compilation of Air Pollutant Emission Factors, Volume 1: Stationary Point and Area Sources, Fourth Edition, AP-42. U.S. Environmental Protection Agency, Office of Air Quality Planning and Standards. Research Triangle Park, North Carolina. Emission factor is calculated assuming 13 annual product turnovers. Organic chemical properties are from standard chemical reference texts, at an assumed storage temperature of 60 F. | U | 0 |  |  | 0
19456 | 40703201 |  | Point | Petroleum and Solvent Evaporation | Organic Chemical Storage | Fixed Roof Tanks - Amines | Aniline: Breathing Loss | VOC |  | Volatile organic compounds (VOC) | 417 | 0 | 129 | UNCONTROLLED | #N/A | 1 |  | 0.24 | 0.24 | 0 | Lb | 1000 Gallon-Years | Aniline | Storage Capacity | Aniline1000 Gallon-YearsStorage Capacity |  |  |  | Emission factor is zero based on engineering judgement. | U | 0 |  |  | 0
19457 | 40703202 |  | Point | Petroleum and Solvent Evaporation | Organic Chemical Storage | Fixed Roof Tanks - Amines | Aniline: Working Loss | VOC |  | Volatile organic compounds (VOC) | 417 | 0 | 129 | UNCONTROLLED | #N/A | 1 |  | 0.13 | 0.13 | 0 | Lb | 1000 Gallons | Aniline | Throughput | Aniline1000 GallonsThroughput |  |  |  | EPA. In: Compilation of Air Pollutant Emission Factors, Volume 1: Stationary Point and Area Sources, Fourth Edition, AP-42. U.S. Environmental Protection Agency, Office of Air Quality Planning and Standards. Research Triangle Park, North Carolina. Emission factor is calculated assuming 13 annual product turnovers. Organic chemical properties are from standard chemical reference texts, at an assumed storage temperature of 60 F. | U | 0 |  |  | 0
19458 | 40703203 |  | Point | Petroleum and Solvent Evaporation | Organic Chemical Storage | Fixed Roof Tanks - Amines | Ethanolamines: Breathing Loss | VOC |  | Volatile organic compounds (VOC) | 417 | 0 | 129 | UNCONTROLLED | #N/A | 1 |  | 0.1 | 0.1 | 0 | Lb | 1000 Gallon-Years | Ethanolamines | Storage Capacity | Ethanolamines1000 Gallon-YearsStorage Capacity |  |  |  | EPA. In: Compilation of Air Pollutant Emission Factors, Volume 1: Stationary Point and Area Sources, Fourth Edition, AP-42. U.S. Environmental Protection Agency, Office of Air Quality Planning and Standards. Research Triangle Park, North Carolina. Emission factor is calculated assuming the following tank parameters: tank diameter = 110 feet; paint factor = 1.0 (new white paint); average vapor space height = 24 feet; tank capacity = 67,000 barrels; storage temp. = 60 F; 1 barrel = 42 gallons; average daily temp. change = 15 F; average atmospheric pressure = 14.7 psia. Organic liquid parameters are taken from AP-42, Table 4.3-2, and standard chemical reference texts. | U | 0 |  |  | 0
19459 | 40703204 |  | Point | Petroleum and Solvent Evaporation | Organic Chemical Storage | Fixed Roof Tanks - Amines | Ethanolamines: Working Loss | VOC |  | Volatile organic compounds (VOC) | 417 | 0 | 129 | UNCONTROLLED | #N/A | 1 |  | 0.004 | 0.004 | 0 | Lb | 1000 Gallons | Ethanolamines | Throughput | Ethanolamines1000 GallonsThroughput |  |  |  | EPA. In: Compilation of Air Pollutant Emission Factors, Volume 1: Stationary Point and Area Sources, Fourth Edition, AP-42. U.S. Environmental Protection Agency, Office of Air Quality Planning and Standards. Research Triangle Park, North Carolina. Emission factor is calculated assuming 13 annual product turnovers. Organic chemical properties are from standard chemical reference texts, at an assumed storage temperature of 60 F. | U | 0 |  |  | 0
19460 | 40703205 |  | Point | Petroleum and Solvent Evaporation | Organic Chemical Storage | Fixed Roof Tanks - Amines | Ethyleneamines: Breathing Loss | VOC |  | Volatile organic compounds (VOC) | 417 | 0 | 129 | UNCONTROLLED | #N/A | 1 |  | 7 | 7 | 0 | Lb | 1000 Gallon-Years | Ethyleneamines | Storage Capacity | Ethyleneamines1000 Gallon-YearsStorage Capacity |  |  |  | EPA. In: Compilation of Air Pollutant Emission Factors, Volume 1: Stationary Point and Area Sources, Fourth Edition, AP-42. U.S. Environmental Protection Agency, Office of Air Quality Planning and Standards. Research Triangle Park, North Carolina. Emission factor is calculated assuming the following tank parameters: tank diameter = 110 feet; paint factor = 1.0 (new white paint); average vapor space height = 24 feet; tank capacity = 67,000 barrels; storage temp. = 60 F; 1 barrel = 42 gallons; average daily temp. change = 15 F; average atmospheric pressure = 14.7 psia. Organic liquid parameters are taken from AP-42, Table 4.3-2, and standard chemical reference texts. | U | 0 |  |  | 0
19461 | 40703206 |  | Point | Petroleum and Solvent Evaporation | Organic Chemical Storage | Fixed Roof Tanks - Amines | Ethyleneamines: Working Loss | VOC |  | Volatile organic compounds (VOC) | 417 | 0 | 129 | UNCONTROLLED | #N/A | 1 |  | 2.6 | 2.6 | 0 | Lb | 1000 Gallons | Ethyleneamines | Throughput | Ethyleneamines1000 GallonsThroughput |  |  |  | EPA. In: Compilation of Air Pollutant Emission Factors, Volume 1: Stationary Point and Area Sources, Fourth Edition, AP-42. U.S. Environmental Protection Agency, Office of Air Quality Planning and Standards. Research Triangle Park, North Carolina. Emission factor is calculated assuming 13 annual product turnovers. Organic chemical properties are from standard chemical reference texts, at an assumed storage temperature of 60 F. | U | 0 |  |  | 0
19462 | 40703601 |  | Point | Petroleum and Solvent Evaporation | Organic Chemical Storage | Fixed Roof Tanks - Aromatics | Benzene: Breathing Loss | VOC |  | Volatile organic compounds (VOC) | 417 | 0 | 129 | UNCONTROLLED | #N/A | 1 |  | 8 | 8 | 0 | Lb | 1000 Gallon-Years | Benzene | Storage Capacity | Benzene1000 Gallon-YearsStorage Capacity |  |  |  | EPA. In: Compilation of Air Pollutant Emission Factors, Volume 1: Stationary Point and Area Sources, Fourth Edition, AP-42. U.S. Environmental Protection Agency, Office of Air Quality Planning and Standards. Research Triangle Park, North Carolina. Emission factor is calculated assuming the following tank parameters: tank diameter = 110 feet; paint factor = 1.0 (new white paint); average vapor space height = 24 feet; tank capacity = 67,000 barrels; storage temp. = 60 F; 1 barrel = 42 gallons; average daily temp. change = 15 F; average atmospheric pressure = 14.7 psia. Organic liquid parameters are taken from AP-42, Table 4.3-2, and standard chemical reference texts. | U | 0 |  |  | 0
19463 | 30501622 |  | Point | Industrial Processes | Mineral Products | Lime Manufacture | Calcining: Coal-fired Rotary Preheater Kiln | CO2 | 124-38-9 | Carbon dioxide | 136 | 99 | 169 | MISCELLANEOUS CONTROL DEVICES | #N/A | 1 |  | 2400 | 2400 | 0 | Lb | Tons | Lime | Manufactured | LimeTonsManufactured |  | 11.17 | Factor is based on carbonate in the limestone being reduced to CO2 gas and the carbon in the fuel oxidizing. If CO2 emissions from the fuel combustion are estimated using data from Chapter 1 (External Combustion Sources) only non-combustion CO2 emission factors should be used (1830 lb/ton lime produced for dolomitic limestone and 1570 lb/ton lime produced for calcitic limestone). Estimates are theoretical based on the production of two moles of CO2 for each mole of limestone produced. Carbon dioxide - Mass balance on carbon may yield a more representative emission factor for a specific facility. | EPA. February 1998. Section 11.17, Lime Manufacturing. In: Compilation of Air Pollutant Emission Factors, Volume 1: Stationary Point and Area Sources, Fifth Edition, AP-42, Supplement D. U.S. Environmental Protection Agency, Office of Air Quality Planning and Standards. Research Triangle Park, North Carolina. | E | 0 |  |  | 0
19464 | 30501622 |  | Point | Industrial Processes | Mineral Products | Lime Manufacture | Calcining: Coal-fired Rotary Preheater Kiln | CO | 630-08-0 | Carbon monoxide | 137 | 99 | 169 | MISCELLANEOUS CONTROL DEVICES | #N/A | 1 |  | 6.3 | 6.3 | 0 | Lb | Tons | Lime | Manufactured | LimeTonsManufactured |  | 11.17 | Control devices used were multiple cyclones, fabric filter, and water spray. | EPA. February 1998. Section 11.17, Lime Manufacturing. In: Compilation of Air Pollutant Emission Factors, Volume 1: Stationary Point and Area Sources, Fifth Edition, AP-42, Supplement D. U.S. Environmental Protection Agency, Office of Air Quality Planning and Standards. Research Triangle Park, North Carolina. | E | 0 |  |  | 0
19465 | 30501622 |  | Point | Industrial Processes | Mineral Products | Lime Manufacture | Calcining: Coal-fired Rotary Preheater Kiln | PM-CON |  | PM, condensable | 330 | 99 | 169 | MISCELLANEOUS CONTROL DEVICES | #N/A | 1 |  | 1.25 | 1.25 | 0 | Lb | Tons | Lime | Manufactured | LimeTonsManufactured |  | 11.17 | Factor is the sum of the PM, condensable inorganics, and PM, condensable organics factors. Control devices used were multiple cyclones, fabric filter, and water spray. 88% of the condensable PM is inorganic; 12% of the condensable PM is organic. | EPA. February 1998. Section 11.17, Lime Manufacturing. In: Compilation of Air Pollutant Emission Factors, Volume 1: Stationary Point and Area Sources, Fifth Edition, AP-42, Supplement D. U.S. Environmental Protection Agency, Office of Air Quality Planning and Standards. Research Triangle Park, North Carolina. | E | 0 | 2000-01-01 |  | 0
19466 | 30501622 |  | Point | Industrial Processes | Mineral Products | Lime Manufacture | Calcining: Coal-fired Rotary Preheater Kiln |  |  | PM, condensable inorganics | 331 | 99 | 169 | MISCELLANEOUS CONTROL DEVICES | #N/A | 1 |  | 1.1 | 1.1 | 0 | Lb | Tons | Lime | Manufactured | LimeTonsManufactured |  | 11.17 | Control devices used were multiple cyclones, fabric filter, and water spray. | EPA. February 1998. Section 11.17, Lime Manufacturing. In: Compilation of Air Pollutant Emission Factors, Volume 1: Stationary Point and Area Sources, Fifth Edition, AP-42, Supplement D. U.S. Environmental Protection Agency, Office of Air Quality Planning and Standards. Research Triangle Park, North Carolina. | E | 0 |  | 2000-09-01 | 0
19467 | 30501622 |  | Point | Industrial Processes | Mineral Products | Lime Manufacture | Calcining: Coal-fired Rotary Preheater Kiln |  |  | PM, condensable inorganics | 331 | 121 | 183 | MULTIPLE CYCLONES | #N/A | 1 |  | 0.081 | 0.081 | 0 | Lb | Tons | Lime | Manufactured | LimeTonsManufactured |  | 11.17 |  | EPA. February 1998. Section 11.17, Lime Manufacturing. In: Compilation of Air Pollutant Emission Factors, Volume 1: Stationary Point and Area Sources, Fifth Edition, AP-42, Supplement D. U.S. Environmental Protection Agency, Office of Air Quality Planning and Standards. Research Triangle Park, North Carolina. | E | 0 |  |  | 0
19468 | 30501622 |  | Point | Industrial Processes | Mineral Products | Lime Manufacture | Calcining: Coal-fired Rotary Preheater Kiln |  |  | PM, condensable organics | 332 | 99 | 169 | MISCELLANEOUS CONTROL DEVICES | #N/A | 1 |  | 0.15 | 0.15 | 0 | Lb | Tons | Lime | Manufactured | LimeTonsManufactured |  | 11.17 | Control devices used were multiple cyclones, fabric filter, and water spray. | EPA. February 1998. Section 11.17, Lime Manufacturing. In: Compilation of Air Pollutant Emission Factors, Volume 1: Stationary Point and Area Sources, Fifth Edition, AP-42, Supplement D. U.S. Environmental Protection Agency, Office of Air Quality Planning and Standards. Research Triangle Park, North Carolina. | E | 0 |  | 2000-09-01 | 0
19469 | 30501622 |  | Point | Industrial Processes | Mineral Products | Lime Manufacture | Calcining: Coal-fired Rotary Preheater Kiln | PM-FIL |  | PM, filterable | 334 | 63 | 158 | GRAVEL BED FILTER | #N/A | 1 |  | 1.2 | 1.2 | 0 | Lb | Tons | Lime | Manufactured | LimeTonsManufactured |  | 11.17 |  | EPA. February 1998. Section 11.17, Lime Manufacturing. In: Compilation of Air Pollutant Emission Factors, Volume 1: Stationary Point and Area Sources, Fifth Edition, AP-42, Supplement D. U.S. Environmental Protection Agency, Office of Air Quality Planning and Standards. Research Triangle Park, North Carolina. | E | 0 |  |  | 0
19470 | 30501622 |  | Point | Industrial Processes | Mineral Products | Lime Manufacture | Calcining: Coal-fired Rotary Preheater Kiln | PM-FIL |  | PM, filterable | 334 | 99 | 169 | MISCELLANEOUS CONTROL DEVICES | #N/A | 1 |  | 1.1 | 1.1 | 0 | Lb | Tons | Lime | Manufactured | LimeTonsManufactured |  | 11.17 | Control devices used were multiple cyclones, fabric filter, and water spray. | EPA. February 1998. Section 11.17, Lime Manufacturing. In: Compilation of Air Pollutant Emission Factors, Volume 1: Stationary Point and Area Sources, Fifth Edition, AP-42, Supplement D. U.S. Environmental Protection Agency, Office of Air Quality Planning and Standards. Research Triangle Park, North Carolina. | E | 0 |  |  | 0
19471 | 30501622 |  | Point | Industrial Processes | Mineral Products | Lime Manufacture | Calcining: Coal-fired Rotary Preheater Kiln | PM-FIL |  | PM, filterable | 334 | 121 | 183 | MULTIPLE CYCLONES | #N/A | 1 |  | 84 | 84 | 0 | Lb | Tons | Lime | Manufactured | LimeTonsManufactured |  | 11.17 |  | EPA. February 1998. Section 11.17, Lime Manufacturing. In: Compilation of Air Pollutant Emission Factors, Volume 1: Stationary Point and Area Sources, Fifth Edition, AP-42, Supplement D. U.S. Environmental Protection Agency, Office of Air Quality Planning and Standards. Research Triangle Park, North Carolina. | E | 0 |  |  | 0
19472 | 30501622 |  | Point | Industrial Processes | Mineral Products | Lime Manufacture | Calcining: Coal-fired Rotary Preheater Kiln | SO2 | 2025884 | Sulfur dioxide | 380 | 99 | 169 | MISCELLANEOUS CONTROL DEVICES | #N/A | 1 |  | 2.3 | 2.3 | 0 | Lb | Tons | Lime | Manufactured | LimeTonsManufactured |  | 11.17 | Sulfur dioxide - Mass balance on sulfur may yield a more representative emission factor for a specific facility. Control devices include fabric filters and ESP's. | EPA. February 1998. Section 11.17, Lime Manufacturing. In: Compilation of Air Pollutant Emission Factors, Volume 1: Stationary Point and Area Sources, Fifth Edition, AP-42, Supplement D. U.S. Environmental Protection Agency, Office of Air Quality Planning and Standards. Research Triangle Park, North Carolina. | E | 0 |  |  | 2 | Sulfur dioxide - Mass balance on sulfur may yield a more representative emission factor for a specific facility. Control devices include fabric filters and ESP's.
19473 | 30501622 |  | Point | Industrial Processes | Mineral Products | Lime Manufacture | Calcining: Coal-fired Rotary Preheater Kiln | SO2 | 2025884 | Sulfur dioxide | 380 | 99 | 169 | MISCELLANEOUS CONTROL DEVICES | #N/A | 1 |  | 6.4 | 6.4 | 0 | Lb | Tons | Lime | Manufactured | LimeTonsManufactured |  | 11.17 | Sulfur dioxide - Mass balance on sulfur may yield a more representative emission factor for a specific facility. Control devices used were multiple cyclones, fabric filter, and water spray. | EPA. February 1998. Section 11.17, Lime Manufacturing. In: Compilation of Air Pollutant Emission Factors, Volume 1: Stationary Point and Area Sources, Fifth Edition, AP-42, Supplement D. U.S. Environmental Protection Agency, Office of Air Quality Planning and Standards. Research Triangle Park, North Carolina. | E | 0 |  |  | 2 | Sulfur dioxide - Mass balance on sulfur may yield a more representative emission factor for a specific facility. Control devices used were multiple cyclones, fabric filter, and water spray.
19474 | 30501623 |  | Point | Industrial Processes | Mineral Products | Lime Manufacture | Calcining: Gas-fired Parallel Flow Regenerative Kiln | CO | 630-08-0 | Carbon monoxide | 137 | 127 | 188 | FABRIC FILTER | #N/A | 1 |  | 0.45 | 0.45 | 0 | Lb | Tons | Lime | Manufactured | LimeTonsManufactured |  | 11.17 |  | EPA. February 1998. Section 11.17, Lime Manufacturing. In: Compilation of Air Pollutant Emission Factors, Volume 1: Stationary Point and Area Sources, Fifth Edition, AP-42, Supplement D. U.S. Environmental Protection Agency, Office of Air Quality Planning and Standards. Research Triangle Park, North Carolina. | D | 0 |  |  | 0
19475 | 30501623 |  | Point | Industrial Processes | Mineral Products | Lime Manufacture | Calcining: Gas-fired Parallel Flow Regenerative Kiln | NOX |  | Nitrogen oxides (NOx) | 303 | 127 | 188 | FABRIC FILTER | #N/A | 1 |  | 0.24 | 0.24 | 0 | Lb | Tons | Lime | Manufactured | LimeTonsManufactured |  | 11.17 |  | EPA. February 1998. Section 11.17, Lime Manufacturing. In: Compilation of Air Pollutant Emission Factors, Volume 1: Stationary Point and Area Sources, Fifth Edition, AP-42, Supplement D. U.S. Environmental Protection Agency, Office of Air Quality Planning and Standards. Research Triangle Park, North Carolina. | D | 0 |  |  | 0
19476 | 30501623 |  | Point | Industrial Processes | Mineral Products | Lime Manufacture | Calcining: Gas-fired Parallel Flow Regenerative Kiln | PM-FIL |  | PM, filterable | 334 | 127 | 188 | FABRIC FILTER | #N/A | 1 |  | 0.026 | 0.026 | 0 | Lb | Tons | Lime | Manufactured | LimeTonsManufactured |  | 11.17 |  | EPA. February 1998. Section 11.17, Lime Manufacturing. In: Compilation of Air Pollutant Emission Factors, Volume 1: Stationary Point and Area Sources, Fifth Edition, AP-42, Supplement D. U.S. Environmental Protection Agency, Office of Air Quality Planning and Standards. Research Triangle Park, North Carolina. | D | 0 |  |  | 0
19477 | 30501623 |  | Point | Industrial Processes | Mineral Products | Lime Manufacture | Calcining: Gas-fired Parallel Flow Regenerative Kiln | SO2 | 2025884 | Sulfur dioxide | 380 | 127 | 188 | FABRIC FILTER | #N/A | 1 |  | 0.0012 | 0.0012 | 0 | Lb | Tons | Lime | Manufactured | LimeTonsManufactured |  | 11.17 | Sulfur dioxide - Mass balance on sulfur may yield a more representative emission factor for a specific facility. | EPA. February 1998. Section 11.17, Lime Manufacturing. In: Compilation of Air Pollutant Emission Factors, Volume 1: Stationary Point and Area Sources, Fifth Edition, AP-42, Supplement D. U.S. Environmental Protection Agency, Office of Air Quality Planning and Standards. Research Triangle Park, North Carolina. | D | 0 |  |  | 0
19478 | 30501624 |  | Point | Industrial Processes | Mineral Products | Lime Manufacture | Conveyor Transfer - Primary Crushed Material | PM-FIL |  | PM, filterable | 334 | 127 | 188 | FABRIC FILTER | #N/A | 1 |  | 8.8e-05 | 8.8e-05 | 0 | Lb | Tons | Lime | Processed | LimeTonsProcessed |  | 11.17 |  | EPA. February 1998. Section 11.17, Lime Manufacturing. In: Compilation of Air Pollutant Emission Factors, Volume 1: Stationary Point and Area Sources, Fifth Edition, AP-42, Supplement D. U.S. Environmental Protection Agency, Office of Air Quality Planning and Standards. Research Triangle Park, North Carolina. | D | 0 |  |  | 0
19479 | 30501625 |  | Point | Industrial Processes | Mineral Products | Lime Manufacture | Secondary/Tertiary Screening | PM-FIL |  | PM, filterable | 334 | 127 | 188 | FABRIC FILTER | #N/A | 1 |  | 0.00013 | 0.00013 | 0 | Lb | Tons | Lime | Processed | LimeTonsProcessed |  | 11.17 | Includes a conveyor transfer point for the primary stockpile underflow to the secondary screen, secondary screen, tertiary screen, and tertiary screen discharge. | EPA. February 1998. Section 11.17, Lime Manufacturing. In: Compilation of Air Pollutant Emission Factors, Volume 1: Stationary Point and Area Sources, Fifth Edition, AP-42, Supplement D. U.S. Environmental Protection Agency, Office of Air Quality Planning and Standards. Research Triangle Park, North Carolina. | D | 0 |  |  | 0
19480 | 30501626 |  | Point | Industrial Processes | Mineral Products | Lime Manufacture | Product Loading, Enclosed Truck | PM-FIL |  | PM, filterable | 334 | 0 | 129 | UNCONTROLLED | #N/A | 1 |  | 0.61 | 0.61 | 0 | Lb | Tons | Lime | Processed | LimeTonsProcessed |  | 11.17 |  | EPA. February 1998. Section 11.17, Lime Manufacturing. In: Compilation of Air Pollutant Emission Factors, Volume 1: Stationary Point and Area Sources, Fifth Edition, AP-42, Supplement D. U.S. Environmental Protection Agency, Office of Air Quality Planning and Standards. Research Triangle Park, North Carolina. | D | 0 |  |  | 0
19481 | 30501627 |  | Point | Industrial Processes | Mineral Products | Lime Manufacture | Product Loading, Open Truck | PM-FIL |  | PM, filterable | 334 | 0 | 129 | UNCONTROLLED | #N/A | 1 |  | 1.5 | 1.5 | 0 | Lb | Tons | Lime | Processed | LimeTonsProcessed |  | 11.17 |  | EPA. February 1998. Section 11.17, Lime Manufacturing. In: Compilation of Air Pollutant Emission Factors, Volume 1: Stationary Point and Area Sources, Fifth Edition, AP-42, Supplement D. U.S. Environmental Protection Agency, Office of Air Quality Planning and Standards. Research Triangle Park, North Carolina. | D | 0 |  |  | 0
19482 | 30501701 |  | Point | Industrial Processes | Mineral Products | Mineral Wool | Cupola | CO2 | 124-38-9 | Carbon dioxide | 136 | 0 | 129 | UNCONTROLLED | #N/A | 1 |  | 520 | 520 | 0 | Lb | Tons | Material | Charged | MaterialTonsCharged |  | 11.18 |  | EPA. 1995. Section 11.18, Mineral Wool Manufacturing. In: Compilation of Air Pollutant Emission Factors, Volume 1: Stationary Point and Area Sources, Fifth Edition, AP-42. U.S. Environmental Protection Agency, Office of Air Quality Planning and Standards. Research Triangle Park, North Carolina. | D | 0 |  |  | 0
19483 | 30501701 |  | Point | Industrial Processes | Mineral Products | Mineral Wool | Cupola | CO | 630-08-0 | Carbon monoxide | 137 | 0 | 129 | UNCONTROLLED | #N/A | 1 |  | 250 | 250 | 0 | Lb | Tons | Material | Charged | MaterialTonsCharged |  | 11.18 |  | EPA. 1995. Section 11.18, Mineral Wool Manufacturing. In: Compilation of Air Pollutant Emission Factors, Volume 1: Stationary Point and Area Sources, Fifth Edition, AP-42. U.S. Environmental Protection Agency, Office of Air Quality Planning and Standards. Research Triangle Park, North Carolina. | D | 0 |  |  | 0
19484 | 30501701 |  | Point | Industrial Processes | Mineral Products | Mineral Wool | Cupola |  | 16984-48-8 | Fluoride | 207 | 127 | 188 | FABRIC FILTER | #N/A | 1 |  | 0.38 | 0.38 | 0 | Lb | Tons | Material | Charged | MaterialTonsCharged |  | 11.18 | Fuel combination of coke and aluminum. | EPA. 1995. Section 11.18, Mineral Wool Manufacturing. In: Compilation of Air Pollutant Emission Factors, Volume 1: Stationary Point and Area Sources, Fifth Edition, AP-42. U.S. Environmental Protection Agency, Office of Air Quality Planning and Standards. Research Triangle Park, North Carolina. | D | 0 |  |  | 2 | Fuel combination of coke and aluminum.
19485 | 30501701 |  | Point | Industrial Processes | Mineral Products | Mineral Wool | Cupola |  | 16984-48-8 | Fluoride | 207 | 127 | 188 | FABRIC FILTER | #N/A | 1 |  | 0.038 | 0.038 | 0 | Lb | Tons | Material | Charged | MaterialTonsCharged |  | 11.18 | Coke only used as fuel. | EPA. 1995. Section 11.18, Mineral Wool Manufacturing. In: Compilation of Air Pollutant Emission Factors, Volume 1: Stationary Point and Area Sources, Fifth Edition, AP-42. U.S. Environmental Protection Agency, Office of Air Quality Planning and Standards. Research Triangle Park, North Carolina. | D | 0 |  |  | 2 | Coke only used as fuel.
19486 | 30501701 |  | Point | Industrial Processes | Mineral Products | Mineral Wool | Cupola | NOX |  | Nitrogen oxides (NOx) | 303 | 0 | 129 | UNCONTROLLED | #N/A | 1 |  | 1.6 | 1.6 | 0 | Lb | Tons | Material | Charged | MaterialTonsCharged |  |  |  | This factor was present in AIRS Facility Subsystem Source Classification Codes and Emission Factor Listing for Criteria Air Pollutants, March 1990, EPA 450/4-90-003. These factors may have been (and may still be) in an AP-42 section, or they may have been added to that March 1990 document from other sources. Please check the latest AP42 to verify. | U | 0 |  |  | 0
19487 | 30501701 |  | Point | Industrial Processes | Mineral Products | Mineral Wool | Cupola | PM-FIL |  | PM, filterable | 334 | 0 | 129 | UNCONTROLLED | #N/A | 1 |  | 16 | 16 | 0 | Lb | Tons | Material | Produced | MaterialTonsProduced |  | 11.18 |  | EPA. 1995. Section 11.18, Mineral Wool Manufacturing. In: Compilation of Air Pollutant Emission Factors, Volume 1: Stationary Point and Area Sources, Fifth Edition, AP-42. U.S. Environmental Protection Agency, Office of Air Quality Planning and Standards. Research Triangle Park, North Carolina. | E | 0 |  |  | 0
19488 | 30501701 |  | Point | Industrial Processes | Mineral Products | Mineral Wool | Cupola | PM-FIL |  | PM, filterable | 334 | 127 | 188 | FABRIC FILTER | #N/A | 1 |  | 0.1 | 0.1 | 0 | Lb | Tons | Material | Produced | MaterialTonsProduced |  | 11.18 |  | EPA. 1995. Section 11.18, Mineral Wool Manufacturing. In: Compilation of Air Pollutant Emission Factors, Volume 1: Stationary Point and Area Sources, Fifth Edition, AP-42. U.S. Environmental Protection Agency, Office of Air Quality Planning and Standards. Research Triangle Park, North Carolina. | D | 0 |  |  | 0
19489 | 30501701 |  | Point | Industrial Processes | Mineral Products | Mineral Wool | Cupola | PM10-FIL |  | PM10, filterable | 338 | 0 | 129 | UNCONTROLLED | #N/A | 1 |  | 20.2 | 20.2 | 0 | Lb | Tons | Material | Charged | MaterialTonsCharged |  |  |  | This factor was present in AIRS Facility Subsystem Source Classification Codes and Emission Factor Listing for Criteria Air Pollutants, March 1990, EPA 450/4-90-003. These factors may have been (and may still be) in an AP-42 section, or they may have been added to that March 1990 document from other sources. Please check the latest AP42 to verify. | C | 0 |  |  | 0
19490 | 30501701 |  | Point | Industrial Processes | Mineral Products | Mineral Wool | Cupola | SO2 | 2025884 | Sulfur dioxide | 380 | 0 | 129 | UNCONTROLLED | #N/A | 1 |  | 8 | 8 | 0 | Lb | Tons | Material | Charged | MaterialTonsCharged |  | 11.18 |  | EPA. 1995. Section 11.18, Mineral Wool Manufacturing. In: Compilation of Air Pollutant Emission Factors, Volume 1: Stationary Point and Area Sources, Fifth Edition, AP-42. U.S. Environmental Protection Agency, Office of Air Quality Planning and Standards. Research Triangle Park, North Carolina. | D | 0 |  |  | 0
19491 | 30501701 |  | Point | Industrial Processes | Mineral Products | Mineral Wool | Cupola |  |  | Sulfur oxides (SOx) | 381 | 0 | 129 | UNCONTROLLED | #N/A | 1 |  | 0.02 | 0.02 | 0 | Lb | Tons | Material | Charged | MaterialTonsCharged |  |  |  | This factor was present in AIRS Facility Subsystem Source Classification Codes and Emission Factor Listing for Criteria Air Pollutants, March 1990, EPA 450/4-90-003. These factors may have been (and may still be) in an AP-42 section, or they may have been added to that March 1990 document from other sources. Please check the latest AP42 to verify. | C | 0 |  |  | 0
19492 | 30501701 |  | Point | Industrial Processes | Mineral Products | Mineral Wool | Cupola |  | 2025949 | Sulfur trioxide | 382 | 0 | 129 | UNCONTROLLED | #N/A | 1 |  | 6.3 | 6.3 | 0 | Lb | Tons | Material | Charged | MaterialTonsCharged |  | 11.18 |  | EPA. 1995. Section 11.18, Mineral Wool Manufacturing. In: Compilation of Air Pollutant Emission Factors, Volume 1: Stationary Point and Area Sources, Fifth Edition, AP-42. U.S. Environmental Protection Agency, Office of Air Quality Planning and Standards. Research Triangle Park, North Carolina. | E | 0 |  |  | 0
19493 | 30501701 |  | Point | Industrial Processes | Mineral Products | Mineral Wool | Cupola |  | 2025949 | Sulfur trioxide | 382 | 127 | 188 | FABRIC FILTER | #N/A | 1 |  | 0.15 | 0.15 | 0 | Lb | Tons | Material | Charged | MaterialTonsCharged |  | 11.18 |  | EPA. 1995. Section 11.18, Mineral Wool Manufacturing. In: Compilation of Air Pollutant Emission Factors, Volume 1: Stationary Point and Area Sources, Fifth Edition, AP-42. U.S. Environmental Protection Agency, Office of Air Quality Planning and Standards. Research Triangle Park, North Carolina. | E | 0 |  |  | 0
19494 | 30501702 |  | Point | Industrial Processes | Mineral Products | Mineral Wool | Reverberatory Furnace | PM-FIL |  | PM, filterable | 334 | 0 | 129 | UNCONTROLLED | #N/A | 1 |  | 4.8 | 4.8 | 0 | Lb | Tons | Material | Produced | MaterialTonsProduced |  | 11.18 |  | EPA. 1995. Section 11.18, Mineral Wool Manufacturing. In: Compilation of Air Pollutant Emission Factors, Volume 1: Stationary Point and Area Sources, Fifth Edition, AP-42. U.S. Environmental Protection Agency, Office of Air Quality Planning and Standards. Research Triangle Park, North Carolina. | E | 0 |  |  | 0
19495 | 30501702 |  | Point | Industrial Processes | Mineral Products | Mineral Wool | Reverberatory Furnace | PM10-FIL |  | PM10, filterable | 338 | 0 | 129 | UNCONTROLLED | #N/A | 1 |  | 4.6 | 4.6 | 0 | Lb | Tons | Material | Charged | MaterialTonsCharged |  |  |  | This factor was present in AIRS Facility Subsystem Source Classification Codes and Emission Factor Listing for Criteria Air Pollutants, March 1990, EPA 450/4-90-003. These factors may have been (and may still be) in an AP-42 section, or they may have been added to that March 1990 document from other sources. Please check the latest AP42 to verify. | C | 0 |  |  | 0
19496 | 30501703 |  | Point | Industrial Processes | Mineral Products | Mineral Wool | Blow Chamber | CO2 | 124-38-9 | Carbon dioxide | 136 | 0 | 129 | UNCONTROLLED | #N/A | 1 |  | 160 | 160 | 0 | Lb | Tons | Material | Charged | MaterialTonsCharged |  | 11.18 |  | EPA. 1995. Section 11.18, Mineral Wool Manufacturing. In: Compilation of Air Pollutant Emission Factors, Volume 1: Stationary Point and Area Sources, Fifth Edition, AP-42. U.S. Environmental Protection Agency, Office of Air Quality Planning and Standards. Research Triangle Park, North Carolina. | E | 0 |  |  | 0
19497 | 30501703 |  | Point | Industrial Processes | Mineral Products | Mineral Wool | Blow Chamber | PM-FIL |  | PM, filterable | 334 | 0 | 129 | UNCONTROLLED | #N/A | 1 |  | 12 | 12 | 0 | Lb | Tons | Material | Produced | MaterialTonsProduced |  | 11.18 |  | EPA. 1995. Section 11.18, Mineral Wool Manufacturing. In: Compilation of Air Pollutant Emission Factors, Volume 1: Stationary Point and Area Sources, Fifth Edition, AP-42. U.S. Environmental Protection Agency, Office of Air Quality Planning and Standards. Research Triangle Park, North Carolina. | E | 0 |  |  | 0
19498 | 30501703 |  | Point | Industrial Processes | Mineral Products | Mineral Wool | Blow Chamber | PM-FIL |  | PM, filterable | 334 | 99 | 169 | MISCELLANEOUS CONTROL DEVICES | #N/A | 1 |  | 0.91 | 0.91 | 0 | Lb | Tons | Material | Produced | MaterialTonsProduced |  | 11.18 | Control device is wire mesh filter. | EPA. 1995. Section 11.18, Mineral Wool Manufacturing. In: Compilation of Air Pollutant Emission Factors, Volume 1: Stationary Point and Area Sources, Fifth Edition, AP-42. U.S. Environmental Protection Agency, Office of Air Quality Planning and Standards. Research Triangle Park, North Carolina. | D | 0 |  |  | 0
19499 | 30501703 |  | Point | Industrial Processes | Mineral Products | Mineral Wool | Blow Chamber | PM10-FIL |  | PM10, filterable | 338 | 0 | 129 | UNCONTROLLED | #N/A | 1 |  | 15.6 | 15.6 | 0 | Lb | Tons | Material | Charged | MaterialTonsCharged |  |  |  | This factor was present in AIRS Facility Subsystem Source Classification Codes and Emission Factor Listing for Criteria Air Pollutants, March 1990, EPA 450/4-90-003. These factors may have been (and may still be) in an AP-42 section, or they may have been added to that March 1990 document from other sources. Please check the latest AP42 to verify. | C | 0 |  |  | 0
19500 | 30501703 |  | Point | Industrial Processes | Mineral Products | Mineral Wool | Blow Chamber | SO2 | 2025884 | Sulfur dioxide | 380 | 0 | 129 | UNCONTROLLED | #N/A | 1 |  | 0.087 | 0.087 | 0 | Lb | Tons | Material | Charged | MaterialTonsCharged |  | 11.18 |  | EPA. 1995. Section 11.18, Mineral Wool Manufacturing. In: Compilation of Air Pollutant Emission Factors, Volume 1: Stationary Point and Area Sources, Fifth Edition, AP-42. U.S. Environmental Protection Agency, Office of Air Quality Planning and Standards. Research Triangle Park, North Carolina. | E | 0 |  |  | 0
19501 | 30501703 |  | Point | Industrial Processes | Mineral Products | Mineral Wool | Blow Chamber | VOC |  | Volatile organic compounds (VOC) | 417 | 0 | 129 | UNCONTROLLED | #N/A | 1 |  | 0.9 | 0.9 | 0 | Lb | Tons | Material | Charged | MaterialTonsCharged |  |  |  | This factor was present in AIRS Facility Subsystem Source Classification Codes and Emission Factor Listing for Criteria Air Pollutants, March 1990, EPA 450/4-90-003. These factors may have been (and may still be) in an AP-42 section, or they may have been added to that March 1990 document from other sources. Please check the latest AP42 to verify. | U | 0 |  |  | 0
19502 | 30501704 |  | Point | Industrial Processes | Mineral Products | Mineral Wool | Curing Oven | NOX |  | Nitrogen oxides (NOx) | 303 | 0 | 129 | UNCONTROLLED | #N/A | 1 |  | 0.16 | 0.16 | 0 | Lb | Tons | Material | Charged | MaterialTonsCharged |  |  |  | This factor was present in AIRS Facility Subsystem Source Classification Codes and Emission Factor Listing for Criteria Air Pollutants, March 1990, EPA 450/4-90-003. These factors may have been (and may still be) in an AP-42 section, or they may have been added to that March 1990 document from other sources. Please check the latest AP42 to verify. | U | 0 |  |  | 0
19503 | 30501704 |  | Point | Industrial Processes | Mineral Products | Mineral Wool | Curing Oven |  | 10024-97-2 | Nitrous oxide | 304 | 0 | 129 | UNCONTROLLED | #N/A | 1 |  | 0.016 | 0.016 | 0 | Lb | Tons | Material | Charged | MaterialTonsCharged |  | 11.18 |  | EPA. 1995. Section 11.18, Mineral Wool Manufacturing. In: Compilation of Air Pollutant Emission Factors, Volume 1: Stationary Point and Area Sources, Fifth Edition, AP-42. U.S. Environmental Protection Agency, Office of Air Quality Planning and Standards. Research Triangle Park, North Carolina. | E | 0 |  |  | 0
19504 | 30501704 |  | Point | Industrial Processes | Mineral Products | Mineral Wool | Curing Oven | PM-FIL |  | PM, filterable | 334 | 0 | 129 | UNCONTROLLED | #N/A | 1 |  | 3.6 | 3.6 | 0 | Lb | Tons | Material | Produced | MaterialTonsProduced |  | 11.18 |  | EPA. 1995. Section 11.18, Mineral Wool Manufacturing. In: Compilation of Air Pollutant Emission Factors, Volume 1: Stationary Point and Area Sources, Fifth Edition, AP-42. U.S. Environmental Protection Agency, Office of Air Quality Planning and Standards. Research Triangle Park, North Carolina. | E | 0 |  |  | 0
19505 | 30501704 |  | Point | Industrial Processes | Mineral Products | Mineral Wool | Curing Oven | PM-FIL |  | PM, filterable | 334 | 128 | 189 | ELECTROSTATIC PRECIPITATOR | #N/A | 1 |  | 0.72 | 0.72 | 0 | Lb | Tons | Material | Produced | MaterialTonsProduced |  | 11.18 |  | EPA. 1995. Section 11.18, Mineral Wool Manufacturing. In: Compilation of Air Pollutant Emission Factors, Volume 1: Stationary Point and Area Sources, Fifth Edition, AP-42. U.S. Environmental Protection Agency, Office of Air Quality Planning and Standards. Research Triangle Park, North Carolina. | D | 0 |  |  | 0
19506 | 30501704 |  | Point | Industrial Processes | Mineral Products | Mineral Wool | Curing Oven | PM10-FIL |  | PM10, filterable | 338 | 0 | 129 | UNCONTROLLED | #N/A | 1 |  | 3.8 | 3.8 | 0 | Lb | Tons | Material | Charged | MaterialTonsCharged |  |  |  | This factor was present in AIRS Facility Subsystem Source Classification Codes and Emission Factor Listing for Criteria Air Pollutants, March 1990, EPA 450/4-90-003. These factors may have been (and may still be) in an AP-42 section, or they may have been added to that March 1990 document from other sources. Please check the latest AP42 to verify. | C | 0 |  |  | 0
19507 | 30501704 |  | Point | Industrial Processes | Mineral Products | Mineral Wool | Curing Oven | SO2 | 2025884 | Sulfur dioxide | 380 | 0 | 129 | UNCONTROLLED | #N/A | 1 |  | 1.2 | 1.2 | 0 | Lb | Tons | Material | Charged | MaterialTonsCharged |  | 11.18 |  | EPA. 1995. Section 11.18, Mineral Wool Manufacturing. In: Compilation of Air Pollutant Emission Factors, Volume 1: Stationary Point and Area Sources, Fifth Edition, AP-42. U.S. Environmental Protection Agency, Office of Air Quality Planning and Standards. Research Triangle Park, North Carolina. | E | 0 |  |  | 0
19508 | 30501704 |  | Point | Industrial Processes | Mineral Products | Mineral Wool | Curing Oven | VOC |  | Volatile organic compounds (VOC) | 417 | 0 | 129 | UNCONTROLLED | #N/A | 1 |  | 1 | 1 | 0 | Lb | Tons | Material | Charged | MaterialTonsCharged |  |  |  | This factor was present in AIRS Facility Subsystem Source Classification Codes and Emission Factor Listing for Criteria Air Pollutants, March 1990, EPA 450/4-90-003. These factors may have been (and may still be) in an AP-42 section, or they may have been added to that March 1990 document from other sources. Please check the latest AP42 to verify. | U | 0 |  |  | 0
19509 | 30501705 |  | Point | Industrial Processes | Mineral Products | Mineral Wool | Cooler | PM-FIL |  | PM, filterable | 334 | 0 | 129 | UNCONTROLLED | #N/A | 1 |  | 2.4 | 2.4 | 0 | Lb | Tons | Material | Produced | MaterialTonsProduced |  | 11.18 |  | EPA. 1995. Section 11.18, Mineral Wool Manufacturing. In: Compilation of Air Pollutant Emission Factors, Volume 1: Stationary Point and Area Sources, Fifth Edition, AP-42. U.S. Environmental Protection Agency, Office of Air Quality Planning and Standards. Research Triangle Park, North Carolina. | E | 0 |  |  | 0
19510 | 30501705 |  | Point | Industrial Processes | Mineral Products | Mineral Wool | Cooler | PM10-FIL |  | PM10, filterable | 338 | 0 | 129 | UNCONTROLLED | #N/A | 1 |  | 1.9 | 1.9 | 0 | Lb | Tons | Material | Charged | MaterialTonsCharged |  |  |  | This factor was present in AIRS Facility Subsystem Source Classification Codes and Emission Factor Listing for Criteria Air Pollutants, March 1990, EPA 450/4-90-003. These factors may have been (and may still be) in an AP-42 section, or they may have been added to that March 1990 document from other sources. Please check the latest AP42 to verify. | C | 0 |  |  | 0
19511 | 30501705 |  | Point | Industrial Processes | Mineral Products | Mineral Wool | Cooler | SO2 | 2025884 | Sulfur dioxide | 380 | 0 | 129 | UNCONTROLLED | #N/A | 1 |  | 0.068 | 0.068 | 0 | Lb | Tons | Material | Charged | MaterialTonsCharged |  | 11.18 |  | EPA. 1995. Section 11.18, Mineral Wool Manufacturing. In: Compilation of Air Pollutant Emission Factors, Volume 1: Stationary Point and Area Sources, Fifth Edition, AP-42. U.S. Environmental Protection Agency, Office of Air Quality Planning and Standards. Research Triangle Park, North Carolina. | E | 0 |  |  | 0
19512 | 30501705 |  | Point | Industrial Processes | Mineral Products | Mineral Wool | Cooler | VOC |  | Volatile organic compounds (VOC) | 417 | 0 | 129 | UNCONTROLLED | #N/A | 1 |  | 0.04 | 0.04 | 0 | Lb | Tons | Material | Charged | MaterialTonsCharged |  |  |  | This factor was present in AIRS Facility Subsystem Source Classification Codes and Emission Factor Listing for Criteria Air Pollutants, March 1990, EPA 450/4-90-003. These factors may have been (and may still be) in an AP-42 section, or they may have been added to that March 1990 document from other sources. Please check the latest AP42 to verify. | U | 0 |  |  | 0
19513 | 30501801 |  | Point | Industrial Processes | Mineral Products | Perlite Manufacturing | Vertical Furnace | CO2 | 124-38-9 | Carbon dioxide | 136 | 0 | 129 | UNCONTROLLED | #N/A | 1 |  | 850 | 850 | 0 | Lb | Tons | Material | Charged | MaterialTonsCharged |  | 11.3 |  | EPA. 1995. Section 11.30, Perlite Processing. In: Compilation of Air Pollutant Emission Factors, Volume 1: Stationary Point and Area Sources, Fifth Edition, AP-42. U.S. Environmental Protection Agency, Office of Air Quality Planning and Standards. Research Triangle Park, North Carolina. | D | 0 |  |  | 0
19514 | 30501801 |  | Point | Industrial Processes | Mineral Products | Perlite Manufacturing | Vertical Furnace | PM-FIL |  | PM, filterable | 334 | 0 | 129 | UNCONTROLLED | #N/A | 1 |  | 21 | 21 | 0 | Lb | Tons | Material | Charged | MaterialTonsCharged |  |  |  | This factor was present in AIRS Facility Subsystem Source Classification Codes and Emission Factor Listing for Criteria Air Pollutants, March 1990, EPA 450/4-90-003. These factors may have been (and may still be) in an AP-42 section, or they may have been added to that March 1990 document from other sources. Please check the latest AP42 to verify. | C | 0 |  |  | 0
19515 | 30501801 |  | Point | Industrial Processes | Mineral Products | Perlite Manufacturing | Vertical Furnace | PM-FIL |  | PM, filterable | 334 | 100 | 170 | BAGHOUSE | 19515 | 1 |  | 0.29 | 0.29 | 0 | Lb | Tons | Material | Charged | MaterialTonsCharged |  | 11.3 |  | EPA. 1995. Section 11.30, Perlite Processing. In: Compilation of Air Pollutant Emission Factors, Volume 1: Stationary Point and Area Sources, Fifth Edition, AP-42. U.S. Environmental Protection Agency, Office of Air Quality Planning and Standards. Research Triangle Park, North Carolina. | D | 0 |  |  | 0
19515 | 30501801 |  | Point | Industrial Processes | Mineral Products | Perlite Manufacturing | Vertical Furnace | PM-FIL |  | PM, filterable | 334 | 75 | 163 | SINGLE CYCLONE | 19515 | 0 |  | 0.29 |  | 0 | Lb | Tons | Material | Charged | MaterialTonsCharged |  | 11.3 |  | EPA. 1995. Section 11.30, Perlite Processing. In: Compilation of Air Pollutant Emission Factors, Volume 1: Stationary Point and Area Sources, Fifth Edition, AP-42. U.S. Environmental Protection Agency, Office of Air Quality Planning and Standards. Research Triangle Park, North Carolina. | D | 0 |  |  | 0
19516 | 30501801 |  | Point | Industrial Processes | Mineral Products | Perlite Manufacturing | Vertical Furnace | PM-FIL |  | PM, filterable | 334 | 85 | 167 | WET CYCLONIC SEPARATOR | #N/A | 1 |  | 2.1 | 2.1 | 0 | Lb | Tons | Material | Charged | MaterialTonsCharged |  | 11.3 |  | EPA. 1995. Section 11.30, Perlite Processing. In: Compilation of Air Pollutant Emission Factors, Volume 1: Stationary Point and Area Sources, Fifth Edition, AP-42. U.S. Environmental Protection Agency, Office of Air Quality Planning and Standards. Research Triangle Park, North Carolina. | D | 0 |  |  | 0
19517 | 30501801 |  | Point | Industrial Processes | Mineral Products | Perlite Manufacturing | Vertical Furnace | PM10-FIL |  | PM10, filterable | 338 | 0 | 129 | UNCONTROLLED | #N/A | 1 |  | 19 | 19 | 0 | Lb | Tons | Material | Charged | MaterialTonsCharged |  | 8.17 |  | March 1992. In: PM10 Emission Factor Listing Developed by Technology Transfer and AIRS Source Classification Codes with Documentation, Draft. Use AP-42, Appendix C.2, Category 9. Text in AP-42, Section 8.17 states that product from Perlite furnaces is collected in cyclones, which would minimize number of large particles in PM discharged; 94% 10 microns. | C | 0 |  |  | 0
19518 | 30501901 |  | Point | Industrial Processes | Mineral Products | Phosphate Rock | Drying | CO2 | 124-38-9 | Carbon dioxide | 136 | 0 | 129 | UNCONTROLLED | #N/A | 1 |  | 86 | 86 | 0 | Lb | Tons | Phosphate Rock | Processed | Phosphate RockTonsProcessed |  | 11.21 |  | EPA. 1995. Section 11.21, Phosphate Rock Manufacturing. In: Compilation of Air Pollutant Emission Factors, Volume 1: Stationary Point and Area Sources, Fifth Edition, AP-42. U.S. Environmental Protection Agency, Office of Air Quality Planning and Standards. Research Triangle Park, North Carolina. | D | 0 |  |  | 0
19519 | 30501901 |  | Point | Industrial Processes | Mineral Products | Phosphate Rock | Drying | CO | 630-08-0 | Carbon monoxide | 137 | 0 | 129 | UNCONTROLLED | #N/A | 1 |  | 0.34 | 0.34 | 0 | Lb | Tons | Phosphate Rock | Processed | Phosphate RockTonsProcessed |  | 11.21 |  | EPA. 1995. Section 11.21, Phosphate Rock Manufacturing. In: Compilation of Air Pollutant Emission Factors, Volume 1: Stationary Point and Area Sources, Fifth Edition, AP-42. U.S. Environmental Protection Agency, Office of Air Quality Planning and Standards. Research Triangle Park, North Carolina. | D | 0 |  |  | 0
19520 | 30501901 |  | Point | Industrial Processes | Mineral Products | Phosphate Rock | Drying |  | 16984-48-8 | Fluoride | 207 | 0 | 129 | UNCONTROLLED | #N/A | 1 |  | 0.0017 | 0.0017 | 0 | Lb | Tons | Feed | Processed | FeedTonsProcessed |  | 11.21 | EF represents water soluble fluoride. | EPA. 1995. Section 11.21, Phosphate Rock Manufacturing. In: Compilation of Air Pollutant Emission Factors, Volume 1: Stationary Point and Area Sources, Fifth Edition, AP-42. U.S. Environmental Protection Agency, Office of Air Quality Planning and Standards. Research Triangle Park, North Carolina. | D | 0 |  |  | 2 | EF represents water soluble fluoride.
19521 | 30501901 |  | Point | Industrial Processes | Mineral Products | Phosphate Rock | Drying |  | 16984-48-8 | Fluoride | 207 | 0 | 129 | UNCONTROLLED | #N/A | 1 |  | 0.073 | 0.073 | 0 | Lb | Tons | Feed | Processed | FeedTonsProcessed |  | 11.21 | EF represents total fluoride. | EPA. 1995. Section 11.21, Phosphate Rock Manufacturing. In: Compilation of Air Pollutant Emission Factors, Volume 1: Stationary Point and Area Sources, Fifth Edition, AP-42. U.S. Environmental Protection Agency, Office of Air Quality Planning and Standards. Research Triangle Park, North Carolina. | D | 0 |  |  | 2 | EF represents total fluoride.
19522 | 30501901 |  | Point | Industrial Processes | Mineral Products | Phosphate Rock | Drying |  | 16984-48-8 | Fluoride | 207 | 129 | 190 | SCRUBBER | #N/A | 1 |  | 0.00095 | 0.00095 | 0 | Lb | Tons | Feed | Processed | FeedTonsProcessed |  | 11.21 | EF represents water soluble fluoride. | EPA. 1995. Section 11.21, Phosphate Rock Manufacturing. In: Compilation of Air Pollutant Emission Factors, Volume 1: Stationary Point and Area Sources, Fifth Edition, AP-42. U.S. Environmental Protection Agency, Office of Air Quality Planning and Standards. Research Triangle Park, North Carolina. | D | 0 |  |  | 2 | EF represents water soluble fluoride.
19523 | 30501901 |  | Point | Industrial Processes | Mineral Products | Phosphate Rock | Drying |  | 16984-48-8 | Fluoride | 207 | 129 | 190 | SCRUBBER | #N/A | 1 |  | 0.0096 | 0.0096 | 0 | Lb | Tons | Feed | Processed | FeedTonsProcessed |  | 11.21 | EF represents total fluoride. | EPA. 1995. Section 11.21, Phosphate Rock Manufacturing. In: Compilation of Air Pollutant Emission Factors, Volume 1: Stationary Point and Area Sources, Fifth Edition, AP-42. U.S. Environmental Protection Agency, Office of Air Quality Planning and Standards. Research Triangle Park, North Carolina. | D | 0 |  |  | 2 | EF represents total fluoride.
19524 | 30501901 |  | Point | Industrial Processes | Mineral Products | Phosphate Rock | Drying |  |  | PM, condensable inorganics | 331 | 128 | 189 | ELECTROSTATIC PRECIPITATOR | #N/A | 1 |  | 0.008 | 0.008 | 0 | Lb | Tons | Phosphate Rock | Processed | Phosphate RockTonsProcessed |  | 11.21 |  | EPA. 1995. Section 11.21, Phosphate Rock Manufacturing. In: Compilation of Air Pollutant Emission Factors, Volume 1: Stationary Point and Area Sources, Fifth Edition, AP-42. U.S. Environmental Protection Agency, Office of Air Quality Planning and Standards. Research Triangle Park, North Carolina. | D | 0 |  |  | 0
19525 | 30501901 |  | Point | Industrial Processes | Mineral Products | Phosphate Rock | Drying |  |  | PM, condensable inorganics | 331 | 129 | 190 | SCRUBBER | #N/A | 1 |  | 0.03 | 0.03 | 0 | Lb | Tons | Phosphate Rock | Processed | Phosphate RockTonsProcessed |  | 11.21 |  | EPA. 1995. Section 11.21, Phosphate Rock Manufacturing. In: Compilation of Air Pollutant Emission Factors, Volume 1: Stationary Point and Area Sources, Fifth Edition, AP-42. U.S. Environmental Protection Agency, Office of Air Quality Planning and Standards. Research Triangle Park, North Carolina. | D | 0 |  |  | 0
19526 | 30501901 |  | Point | Industrial Processes | Mineral Products | Phosphate Rock | Drying | PM-FIL |  | PM, filterable | 334 | 0 | 129 | UNCONTROLLED | #N/A | 1 |  | 5.7 | 5.7 | 0 | Lb | Tons | Phosphate Rock | Processed | Phosphate RockTonsProcessed |  | 11.21 |  | EPA. 1995. Section 11.21, Phosphate Rock Manufacturing. In: Compilation of Air Pollutant Emission Factors, Volume 1: Stationary Point and Area Sources, Fifth Edition, AP-42. U.S. Environmental Protection Agency, Office of Air Quality Planning and Standards. Research Triangle Park, North Carolina. | D | 0 |  |  | 0
19527 | 30501901 |  | Point | Industrial Processes | Mineral Products | Phosphate Rock | Drying | PM-FIL |  | PM, filterable | 334 | 128 | 189 | ELECTROSTATIC PRECIPITATOR | #N/A | 1 |  | 0.033 | 0.033 | 0 | Lb | Tons | Phosphate Rock | Processed | Phosphate RockTonsProcessed |  | 11.21 |  | EPA. 1995. Section 11.21, Phosphate Rock Manufacturing. In: Compilation of Air Pollutant Emission Factors, Volume 1: Stationary Point and Area Sources, Fifth Edition, AP-42. U.S. Environmental Protection Agency, Office of Air Quality Planning and Standards. Research Triangle Park, North Carolina. | D | 0 |  |  | 0
19528 | 30501901 |  | Point | Industrial Processes | Mineral Products | Phosphate Rock | Drying | PM-FIL |  | PM, filterable | 334 | 129 | 190 | SCRUBBER | #N/A | 1 |  | 0.07 | 0.07 | 0 | Lb | Tons | Phosphate Rock | Processed | Phosphate RockTonsProcessed |  | 11.21 |  | EPA. 1995. Section 11.21, Phosphate Rock Manufacturing. In: Compilation of Air Pollutant Emission Factors, Volume 1: Stationary Point and Area Sources, Fifth Edition, AP-42. U.S. Environmental Protection Agency, Office of Air Quality Planning and Standards. Research Triangle Park, North Carolina. | D | 0 |  |  | 0
19529 | 30501901 |  | Point | Industrial Processes | Mineral Products | Phosphate Rock | Drying | PM10-FIL |  | PM10, filterable | 338 | 0 | 129 | UNCONTROLLED | #N/A | 1 |  | 4.8 | 4.8 | 0 | Lb | Tons | Phosphate Rock | Processed | Phosphate RockTonsProcessed |  | 11.21 |  | EPA. 1995. Section 11.21, Phosphate Rock Manufacturing. In: Compilation of Air Pollutant Emission Factors, Volume 1: Stationary Point and Area Sources, Fifth Edition, AP-42. U.S. Environmental Protection Agency, Office of Air Quality Planning and Standards. Research Triangle Park, North Carolina. | E | 0 |  |  | 0
19530 | 30501901 |  | Point | Industrial Processes | Mineral Products | Phosphate Rock | Drying | 605 |  | Radionuclides | 363 | 99 | 169 | MISCELLANEOUS CONTROL DEVICES | 19530 | 1 |  | 5.2 | 5.2 | 0 | nCi | Megagrams | Phosphate Rock | Processed | Phosphate RockMegagramsProcessed |  |  | Rough estimate; 0.26 lb PM/ton rock processed. Engineering Judgment. | EPA. 1983. In: Background Information Document, Proposed Standards for Radionuclides, Draft. EPA-520/1-83-001. U.S. Environmental Protection Agency, Office of Radiation Programs. Washington, D.C. | U | 0 |  |  | 0
19530 | 30501901 |  | Point | Industrial Processes | Mineral Products | Phosphate Rock | Drying | 605 |  | Radionuclides | 363 | 3 | 132 | WET SCRUBBER - LOW EFFICIENCY | 19530 | 0 |  | 5.2 |  | 0 | nCi | Megagrams | Phosphate Rock | Processed | Phosphate RockMegagramsProcessed |  |  | Rough estimate; 0.26 lb PM/ton rock processed. Engineering Judgment. | EPA. 1983. In: Background Information Document, Proposed Standards for Radionuclides, Draft. EPA-520/1-83-001. U.S. Environmental Protection Agency, Office of Radiation Programs. Washington, D.C. | U | 0 |  |  | 0
19531 | 30501902 |  | Point | Industrial Processes | Mineral Products | Phosphate Rock | Grinding |  |  | PM, condensable inorganics | 331 | 127 | 188 | FABRIC FILTER | #N/A | 1 |  | 0.0021 | 0.0021 | 0 | Lb | Tons | Phosphate Rock | Processed | Phosphate RockTonsProcessed |  | 11.21 |  | EPA. 1995. Section 11.21, Phosphate Rock Manufacturing. In: Compilation of Air Pollutant Emission Factors, Volume 1: Stationary Point and Area Sources, Fifth Edition, AP-42. U.S. Environmental Protection Agency, Office of Air Quality Planning and Standards. Research Triangle Park, North Carolina. | D | 0 |  |  | 0
19532 | 30501902 |  | Point | Industrial Processes | Mineral Products | Phosphate Rock | Grinding | PM-FIL |  | PM, filterable | 334 | 0 | 129 | UNCONTROLLED | #N/A | 1 |  | 1.5 | 1.5 | 0 | Lb | Tons | Phosphate Rock | Processed | Phosphate RockTonsProcessed |  | 11.21 |  | EPA. 1995. Section 11.21, Phosphate Rock Manufacturing. In: Compilation of Air Pollutant Emission Factors, Volume 1: Stationary Point and Area Sources, Fifth Edition, AP-42. U.S. Environmental Protection Agency, Office of Air Quality Planning and Standards. Research Triangle Park, North Carolina. | C | 0 |  |  | 0
19533 | 30501902 |  | Point | Industrial Processes | Mineral Products | Phosphate Rock | Grinding | PM-FIL |  | PM, filterable | 334 | 127 | 188 | FABRIC FILTER | #N/A | 1 |  | 0.0043 | 0.0043 | 0 | Lb | Tons | Phosphate Rock | Processed | Phosphate RockTonsProcessed |  | 11.21 |  | EPA. 1995. Section 11.21, Phosphate Rock Manufacturing. In: Compilation of Air Pollutant Emission Factors, Volume 1: Stationary Point and Area Sources, Fifth Edition, AP-42. U.S. Environmental Protection Agency, Office of Air Quality Planning and Standards. Research Triangle Park, North Carolina. | D | 0 |  |  | 0
19534 | 30501902 |  | Point | Industrial Processes | Mineral Products | Phosphate Rock | Grinding | PM10-FIL |  | PM10, filterable | 338 | 0 | 129 | UNCONTROLLED | #N/A | 1 |  | 0.93 | 0.93 | 0 | Lb | Tons | Phosphate Rock | Processed | Phosphate RockTonsProcessed |  |  |  | This factor was present in AIRS Facility Subsystem Source Classification Codes and Emission Factor Listing for Criteria Air Pollutants, March 1990, EPA 450/4-90-003. These factors may have been (and may still be) in an AP-42 section, or they may have been added to that March 1990 document from other sources. Please check the latest AP42 to verify. | B | 0 |  |  | 0
19535 | 30501902 |  | Point | Industrial Processes | Mineral Products | Phosphate Rock | Grinding | 605 |  | Radionuclides | 363 | 0 | 129 | UNCONTROLLED | #N/A | 1 |  | 0.8 | 0.8 | 0 | Lb | Tons | Phosphate Rock | Processed | Phosphate RockTonsProcessed |  | 11.21 |  | EPA. 1995. Section 11.21, Phosphate Rock Manufacturing. In: Compilation of Air Pollutant Emission Factors, Volume 1: Stationary Point and Area Sources, Fifth Edition, AP-42. U.S. Environmental Protection Agency, Office of Air Quality Planning and Standards. Research Triangle Park, North Carolina. | E | 0 |  |  | 0
19536 | 30501902 |  | Point | Industrial Processes | Mineral Products | Phosphate Rock | Grinding | 605 |  | Radionuclides | 363 | 99 | 169 | MISCELLANEOUS CONTROL DEVICES | 19536 | 1 |  | 1 | 1 | 0 | nCi | Megagrams | Phosphate Rock | Processed | Phosphate RockMegagramsProcessed |  |  | Rough estimate; 0.26 lb PM/ton rock processed. Engineering Judgment. | EPA. 1983. In: Background Information Document, Proposed Standards for Radionuclides, Draft. EPA-520/1-83-001. U.S. Environmental Protection Agency, Office of Radiation Programs. Washington, D.C. | U | 0 |  |  | 0
19536 | 30501902 |  | Point | Industrial Processes | Mineral Products | Phosphate Rock | Grinding | 605 |  | Radionuclides | 363 | 3 | 132 | WET SCRUBBER - LOW EFFICIENCY | 19536 | 0 |  | 1 |  | 0 | nCi | Megagrams | Phosphate Rock | Processed | Phosphate RockMegagramsProcessed |  |  | Rough estimate; 0.26 lb PM/ton rock processed. Engineering Judgment. | EPA. 1983. In: Background Information Document, Proposed Standards for Radionuclides, Draft. EPA-520/1-83-001. U.S. Environmental Protection Agency, Office of Radiation Programs. Washington, D.C. | U | 0 |  |  | 0
19537 | 30501902 |  | Point | Industrial Processes | Mineral Products | Phosphate Rock | Grinding | 605 |  | Radionuclides | 363 | 127 | 188 | FABRIC FILTER | #N/A | 1 |  | 0.0022 | 0.0022 | 0 | Lb | Tons | Phosphate Rock | Processed | Phosphate RockTonsProcessed |  | 11.21 | R = specific activity of phosphate rock in units of pCi/Mg of feed. | EPA. 1995. Section 11.21, Phosphate Rock Manufacturing. In: Compilation of Air Pollutant Emission Factors, Volume 1: Stationary Point and Area Sources, Fifth Edition, AP-42. U.S. Environmental Protection Agency, Office of Air Quality Planning and Standards. Research Triangle Park, North Carolina. | E | 0 |  |  | 0
19538 | 30501903 |  | Point | Industrial Processes | Mineral Products | Phosphate Rock | Transfer/Storage | PM-FIL |  | PM, filterable | 334 | 0 | 129 | UNCONTROLLED | #N/A | 1 |  | 2 | 2 | 0 | Lb | Tons | Phosphate Rock | Processed | Phosphate RockTonsProcessed |  |  |  | This factor was present in AIRS Facility Subsystem Source Classification Codes and Emission Factor Listing for Criteria Air Pollutants, March 1990, EPA 450/4-90-003. These factors may have been (and may still be) in an AP-42 section, or they may have been added to that March 1990 document from other sources. Please check the latest AP42 to verify. | B | 0 |  |  | 0
19539 | 30501903 |  | Point | Industrial Processes | Mineral Products | Phosphate Rock | Transfer/Storage | PM10-FIL |  | PM10, filterable | 338 | 0 | 129 | UNCONTROLLED | #N/A | 1 |  | 1 | 1 | 0 | Lb | Tons | Phosphate Rock | Processed | Phosphate RockTonsProcessed |  |  |  | This factor was present in AIRS Facility Subsystem Source Classification Codes and Emission Factor Listing for Criteria Air Pollutants, March 1990, EPA 450/4-90-003. These factors may have been (and may still be) in an AP-42 section, or they may have been added to that March 1990 document from other sources. Please check the latest AP42 to verify. | B | 0 |  |  | 0
19540 | 30501904 |  | Point | Industrial Processes | Mineral Products | Phosphate Rock | Open Storage | PM-FIL |  | PM, filterable | 334 | 0 | 129 | UNCONTROLLED | #N/A | 1 |  | 40 | 40 | 0 | Lb | Tons | Phosphate Rock | Processed | Phosphate RockTonsProcessed |  |  |  | This factor was present in AIRS Facility Subsystem Source Classification Codes and Emission Factor Listing for Criteria Air Pollutants, March 1990, EPA 450/4-90-003. These factors may have been (and may still be) in an AP-42 section, or they may have been added to that March 1990 document from other sources. Please check the latest AP42 to verify. | B | 0 |  |  | 0
19541 | 30501904 |  | Point | Industrial Processes | Mineral Products | Phosphate Rock | Open Storage | PM10-FIL |  | PM10, filterable | 338 | 0 | 129 | UNCONTROLLED | #N/A | 1 |  | 14.4 | 14.4 | 0 | Lb | Tons | Phosphate Rock | Processed | Phosphate RockTonsProcessed |  |  |  | This factor was present in AIRS Facility Subsystem Source Classification Codes and Emission Factor Listing for Criteria Air Pollutants, March 1990, EPA 450/4-90-003. These factors may have been (and may still be) in an AP-42 section, or they may have been added to that March 1990 document from other sources. Please check the latest AP42 to verify. | B | 0 |  |  | 0
19542 | 30501905 |  | Point | Industrial Processes | Mineral Products | Phosphate Rock | Calcining | CO2 | 124-38-9 | Carbon dioxide | 136 | 129 | 190 | SCRUBBER | #N/A | 1 |  | 230 | 230 | 0 | Lb | Tons | Phosphate Rock | Processed | Phosphate RockTonsProcessed |  | 11.21 |  | EPA. 1995. Section 11.21, Phosphate Rock Manufacturing. In: Compilation of Air Pollutant Emission Factors, Volume 1: Stationary Point and Area Sources, Fifth Edition, AP-42. U.S. Environmental Protection Agency, Office of Air Quality Planning and Standards. Research Triangle Park, North Carolina. | D | 0 |  |  | 0
19543 | 30501905 |  | Point | Industrial Processes | Mineral Products | Phosphate Rock | Calcining |  | 16984-48-8 | Fluoride | 207 | 129 | 190 | SCRUBBER | #N/A | 1 |  | 0.0016 | 0.0016 | 0 | Lb | Tons | Feed | Processed | FeedTonsProcessed |  | 11.21 | EF represents total fluoride. | EPA. 1995. Section 11.21, Phosphate Rock Manufacturing. In: Compilation of Air Pollutant Emission Factors, Volume 1: Stationary Point and Area Sources, Fifth Edition, AP-42. U.S. Environmental Protection Agency, Office of Air Quality Planning and Standards. Research Triangle Park, North Carolina. | D | 0 |  |  | 0
19544 | 30501905 |  | Point | Industrial Processes | Mineral Products | Phosphate Rock | Calcining |  | 14255-04-0 | Lead 210 | 251 | 99 | 169 | MISCELLANEOUS CONTROL DEVICES | #N/A | 1 |  | 1.3 | 1.3 | 0 | uCi Pb-210 | Megagrams | Phosphate Rock | Processed | Phosphate RockMegagramsProcessed |  |  | Rough estimate; calciner control with low energy scrubber; emits 0.50 lb PM/ton rock processed. Engineering Judgment. | EPA. 1983. In: Background Information Document, Proposed Standards for Radionuclides, Draft. EPA-520/1-83-001. U.S. Environmental Protection Agency, Office of Radiation Programs. Washington, D.C. | U | 0 |  |  | 0 | uCi Pb-210; calciner control with low energy scrubber
19545 | 30501905 |  | Point | Industrial Processes | Mineral Products | Phosphate Rock | Calcining | PM-CON |  | PM, condensable | 330 | 129 | 190 | SCRUBBER | #N/A | 1 |  | 0.248 | 0.248 | 0 | Lb | Tons | Phosphate Rock | Processed | Phosphate RockTonsProcessed |  | 11.21 | Factor is the sum of the PM, condensable inorganics, and PM, condensable organics factors. 65% of the condensable PM is inorganic; 35% of the condensable PM is organic. | EPA. 1995. Section 11.21, Phosphate Rock Manufacturing. In: Compilation of Air Pollutant Emission Factors, Volume 1: Stationary Point and Area Sources, Fifth Edition, AP-42. U.S. Environmental Protection Agency, Office of Air Quality Planning and Standards. Research Triangle Park, North Carolina. | D | 0 | 2000-01-01 |  | 0
19546 | 30501905 |  | Point | Industrial Processes | Mineral Products | Phosphate Rock | Calcining |  |  | PM, condensable inorganics | 331 | 129 | 190 | SCRUBBER | #N/A | 1 |  | 0.16 | 0.16 | 0 | Lb | Tons | Phosphate Rock | Processed | Phosphate RockTonsProcessed |  | 11.21 |  | EPA. 1995. Section 11.21, Phosphate Rock Manufacturing. In: Compilation of Air Pollutant Emission Factors, Volume 1: Stationary Point and Area Sources, Fifth Edition, AP-42. U.S. Environmental Protection Agency, Office of Air Quality Planning and Standards. Research Triangle Park, North Carolina. | C | 0 |  | 2000-09-01 | 0
19547 | 30501905 |  | Point | Industrial Processes | Mineral Products | Phosphate Rock | Calcining |  |  | PM, condensable organics | 332 | 129 | 190 | SCRUBBER | #N/A | 1 |  | 0.088 | 0.088 | 0 | Lb | Tons | Phosphate Rock | Processed | Phosphate RockTonsProcessed |  | 11.21 |  | EPA. 1995. Section 11.21, Phosphate Rock Manufacturing. In: Compilation of Air Pollutant Emission Factors, Volume 1: Stationary Point and Area Sources, Fifth Edition, AP-42. U.S. Environmental Protection Agency, Office of Air Quality Planning and Standards. Research Triangle Park, North Carolina. | D | 0 |  | 2000-09-01 | 0
19548 | 30501905 |  | Point | Industrial Processes | Mineral Products | Phosphate Rock | Calcining | PM-FIL |  | PM, filterable | 334 | 0 | 129 | UNCONTROLLED | #N/A | 1 |  | 15 | 15 | 0 | Lb | Tons | Phosphate Rock | Processed | Phosphate RockTonsProcessed |  | 11.21 |  | EPA. 1995. Section 11.21, Phosphate Rock Manufacturing. In: Compilation of Air Pollutant Emission Factors, Volume 1: Stationary Point and Area Sources, Fifth Edition, AP-42. U.S. Environmental Protection Agency, Office of Air Quality Planning and Standards. Research Triangle Park, North Carolina. | D | 0 |  |  | 0
19549 | 30501905 |  | Point | Industrial Processes | Mineral Products | Phosphate Rock | Calcining | PM-FIL |  | PM, filterable | 334 | 129 | 190 | SCRUBBER | #N/A | 1 |  | 0.2 | 0.2 | 0 | Lb | Tons | Phosphate Rock | Processed | Phosphate RockTonsProcessed |  | 11.21 |  | EPA. 1995. Section 11.21, Phosphate Rock Manufacturing. In: Compilation of Air Pollutant Emission Factors, Volume 1: Stationary Point and Area Sources, Fifth Edition, AP-42. U.S. Environmental Protection Agency, Office of Air Quality Planning and Standards. Research Triangle Park, North Carolina. | D | 0 |  |  | 0
19550 | 30501905 |  | Point | Industrial Processes | Mineral Products | Phosphate Rock | Calcining | PM10-FIL |  | PM10, filterable | 338 | 0 | 129 | UNCONTROLLED | #N/A | 1 |  | 15 | 15 | 0 | Lb | Tons | Phosphate Rock | Processed | Phosphate RockTonsProcessed |  | 11.21 |  | EPA. 1995. Section 11.21, Phosphate Rock Manufacturing. In: Compilation of Air Pollutant Emission Factors, Volume 1: Stationary Point and Area Sources, Fifth Edition, AP-42. U.S. Environmental Protection Agency, Office of Air Quality Planning and Standards. Research Triangle Park, North Carolina. | E | 0 |  |  | 0
19551 | 30501905 |  | Point | Industrial Processes | Mineral Products | Phosphate Rock | Calcining |  | 13981-52-7 | Polonium 210 | 342 | 99 | 169 | MISCELLANEOUS CONTROL DEVICES | #N/A | 1 |  | 2.5 | 2.5 | 0 | uCi Po-210 | Megagrams | Phosphate Rock | Processed | Phosphate RockMegagramsProcessed |  |  | Rough estimate; calciner control with low energy scrubber; emits 0.50 lb PM/ton rock processed. Engineering Judgment. | EPA. 1983. In: Background Information Document, Proposed Standards for Radionuclides, Draft. EPA-520/1-83-001. U.S. Environmental Protection Agency, Office of Radiation Programs. Washington, D.C. | U | 0 |  |  | 0 | uCi Po-210; calciner control with low energy scrubber
19552 | 30501905 |  | Point | Industrial Processes | Mineral Products | Phosphate Rock | Calcining | 605 |  | Radionuclides | 363 | 99 | 169 | MISCELLANEOUS CONTROL DEVICES | #N/A | 1 |  | 6.3 | 6.3 | 0 | nCi | Megagrams | Phosphate Rock | Processed | Phosphate RockMegagramsProcessed |  |  | Rough estimate; calciner control with low energy scrubber; emits 0.50 lb PM/ton rock processed. Engineering Judgment. | EPA. 1983. In: Background Information Document, Proposed Standards for Radionuclides, Draft. EPA-520/1-83-001. U.S. Environmental Protection Agency, Office of Radiation Programs. Washington, D.C. | U | 0 |  |  | 0 | nCi; calciner control with low energy scrubber
19553 | 30501905 |  | Point | Industrial Processes | Mineral Products | Phosphate Rock | Calcining |  | 14859-67-7 | Radon 222 | 365 | 99 | 169 | MISCELLANEOUS CONTROL DEVICES | #N/A | 1 |  | 25 | 25 | 0 | uCi Rn-222 | Megagrams | Phosphate Rock | Processed | Phosphate RockMegagramsProcessed |  |  | Rough estimate; calciner control with low energy scrubber; emits 0.50 lb PM/ton rock processed. Engineering Judgment. | EPA. 1983. In: Background Information Document, Proposed Standards for Radionuclides, Draft. EPA-520/1-83-001. U.S. Environmental Protection Agency, Office of Radiation Programs. Washington, D.C. | U | 0 |  |  | 0 | uCi Rn-222; calciner control with low energy scrubber
19554 | 30501905 |  | Point | Industrial Processes | Mineral Products | Phosphate Rock | Calcining | SO2 | 2025884 | Sulfur dioxide | 380 | 129 | 190 | SCRUBBER | #N/A | 1 |  | 0.0069 | 0.0069 | 0 | Lb | Tons | Phosphate Rock | Processed | Phosphate RockTonsProcessed |  | 11.21 |  | EPA. 1995. Section 11.21, Phosphate Rock Manufacturing. In: Compilation of Air Pollutant Emission Factors, Volume 1: Stationary Point and Area Sources, Fifth Edition, AP-42. U.S. Environmental Protection Agency, Office of Air Quality Planning and Standards. Research Triangle Park, North Carolina. | D | 0 |  |  | 0
19555 | 30501907 |  | Point | Industrial Processes | Mineral Products | Phosphate Rock | Ball Mill | PM-FIL |  | PM, filterable | 334 | 0 | 129 | UNCONTROLLED | #N/A | 1 |  | 1.46 | 1.46 | 0 | Lb | Tons | Phosphate Rock | Milled | Phosphate RockTonsMilled |  |  |  | EPA. Appendix C.1, Particle Size Distribution Data and Sized Emission Factors for Selected Sources. In: Compilation of Air Pollutant Emission Factors, Volume 1: Stationary Point and Area Sources, Fourth Edition, AP-42. U.S. Environmental Protection Agency, Office of Air Quality Planning and Standards. Research Triangle Park, North Carolina. | U | 0 |  |  | 0
19556 | 30501907 |  | Point | Industrial Processes | Mineral Products | Phosphate Rock | Ball Mill | PM10-FIL |  | PM10, filterable | 338 | 0 | 129 | UNCONTROLLED | #N/A | 1 |  | 0.45 | 0.45 | 0 | Lb | Tons | Phosphate Rock | Milled | Phosphate RockTonsMilled |  |  |  | This factor was present in AIRS Facility Subsystem Source Classification Codes and Emission Factor Listing for Criteria Air Pollutants, March 1990, EPA 450/4-90-003. These factors may have been (and may still be) in an AP-42 section, or they may have been added to that March 1990 document from other sources. Please check the latest AP42 to verify. | U | 0 |  |  | 0
19557 | 30502001 |  | Point | Industrial Processes | Mineral Products | Stone Quarrying - Processing (See also 305320) | Primary Crushing | PM-PRI |  | PM, primary | 336 | 0 | 129 | UNCONTROLLED | #N/A | 1 |  | 0.0007 | 0.0007 | 0 | Lb | Tons | Raw Material | Processed | Raw MaterialTonsProcessed |  | 11.19.2 |  | EPA. 1995. Section 11.19.2, Construction Aggregate Processing: Crushed Stone Processing. In: Compilation of Air Pollutant Emission Factors, Volume 1: Stationary Point and Area Sources, Fifth Edition, AP-42. U.S. Environmental Protection Agency, Office of Air Quality Planning and Standards. Research Triangle Park, North Carolina. | E | 0 |  | 2004-08-01 | 0
19558 | 30502002 |  | Point | Industrial Processes | Mineral Products | Stone Quarrying - Processing (See also 305320) | Secondary Crushing/Screening | PM-PRI |  | PM, primary | 336 | 0 | 129 | UNCONTROLLED | #N/A | 1 |  | 0.025 | 0.025 | 0 | Lb | Tons | Material | Throughput | MaterialTonsThroughput |  | 11.19.2 | Based on PM-100 data in the background support document for section 11.19.2. Controlled sources are those that are part of the processing plant that employs current wet suppression technology similar to the study group. The moisture content of the study group without wet suppression systems operating (uncontrolled) ranged from 0.21 to 1.3 percent, and the same facilities operating wet suppression systems (controlled) ranged from 0.55 to 2.88 percent. Due to carry over of the small amount of moisture required, it has been shown that each source, with the exception of crushers, does not need to employ direct water sprays. Although the moisture content was the only variable measured, other process features may have as much influence on emissions from a given source. Visual observations from each source under normal operating conditions are probably the best indicator of which emission factor is most appropriate. Plants that employ substandard control measures as indicated by visual observations should use the uncontrolled factor with an appropriate control efficiency that best reflects the effectiveness of the controls employed. | EPA. August, 2004. Section 11.19.2, Crushed Stone Processing and Pulverized Mineral Processing. In: Compilation of Air Pollutant Emission Factors, Volume 1: Stationary Point and Area Sources, Fifth Edition, AP-42. U.S. Environmental Protection Agency, Office of Air Quality Planning and Standards. Research Triangle Park, North Carolina. | E | 0 | 2004-08-01 |  | 0
19559 | 30502002 |  | Point | Industrial Processes | Mineral Products | Stone Quarrying - Processing (See also 305320) | Secondary Crushing/Screening | PM-PRI |  | PM, primary | 336 | 143 | 201 | WET SUPPRESSION | #N/A | 1 |  | 0.0022 | 0.0022 | 0 | Lb | Tons | Material | Throughput | MaterialTonsThroughput |  | 11.19.2 | Based on PM-100 data in the background support document for section 11.19.2. Controlled sources are those that are part of the processing plant that employs current wet suppression technology similar to the study group. The moisture content of the study group without wet suppression systems operating (uncontrolled) ranged from 0.21 to 1.3 percent, and the same facilities operating wet suppression systems (controlled) ranged from 0.55 to 2.88 percent. Due to carry over of the small amount of moisture required, it has been shown that each source, with the exception of crushers, does not need to employ direct water sprays. Although the moisture content was the only variable measured, other process features may have as much influence on emissions from a given source. Visual observations from each source under normal operating conditions are probably the best indicator of which emission factor is most appropriate. Plants that employ substandard control measures as indicated by visual observations should use the uncontrolled factor with an appropriate control efficiency that best reflects the effectiveness of the controls employed. | EPA. August, 2004. Section 11.19.2, Crushed Stone Processing and Pulverized Mineral Processing. In: Compilation of Air Pollutant Emission Factors, Volume 1: Stationary Point and Area Sources, Fifth Edition, AP-42. U.S. Environmental Protection Agency, Office of Air Quality Planning and Standards. Research Triangle Park, North Carolina. | E | 0 | 2004-08-01 |  | 0
19560 | 30502002 |  | Point | Industrial Processes | Mineral Products | Stone Quarrying - Processing (See also 305320) | Secondary Crushing/Screening | PM10-PRI |  | PM10, primary | 339 | 0 | 129 | UNCONTROLLED | #N/A | 1 |  | 0.015 | 0.015 | 0 | Lb | Tons | Raw Material | Processed | Raw MaterialTonsProcessed |  | 11.19.2 | This entry has 2 SCC's: 30502002 and 30502003 | EPA. 1995. Section 11.19.2, Construction Aggregate Processing: Crushed Stone Processing. In: Compilation of Air Pollutant Emission Factors, Volume 1: Stationary Point and Area Sources, Fifth Edition, AP-42. U.S. Environmental Protection Agency, Office of Air Quality Planning and Standards. Research Triangle Park, North Carolina. | C | 0 |  | 2004-08-01 | 0
19561 | 30502002 |  | Point | Industrial Processes | Mineral Products | Stone Quarrying - Processing (See also 305320) | Secondary Crushing/Screening | PM10-PRI |  | PM10, primary | 339 | 0 | 129 | UNCONTROLLED | #N/A | 1 |  | 0.0087 | 0.0087 | 0 | Lb | Tons | Material | Throughput | MaterialTonsThroughput |  | 11.19.2 | Controlled sources are those that are part of the processing plant that employs current wet suppression technology similar to the study group. The moisture content of the study group without wet suppression systems operating (uncontrolled) ranged from 0.21 to 1.3 percent, and the same facilities operating wet suppression systems (controlled) ranged from 0.55 to 2.88 percent. Due to carry over of the small amount of moisture required, it has been shown that each source, with the exception of crushers, does not need to employ direct water sprays. Although the moisture content was the only variable measured, other process features may have as much influence on emissions from a given source. Visual observations from each source under normal operating conditions are probably the best indicator of which emission factor is most appropriate. Plants that employ substandard control measures as indicated by visual observations should use the uncontrolled factor with an appropriate control efficiency that best reflects the effectiveness of the controls employed. | EPA. August, 2004. Section 11.19.2, Crushed Stone Processing and Pulverized Mineral Processing. In: Compilation of Air Pollutant Emission Factors, Volume 1: Stationary Point and Area Sources, Fifth Edition, AP-42. U.S. Environmental Protection Agency, Office of Air Quality Planning and Standards. Research Triangle Park, North Carolina. | C | 0 | 2004-08-01 |  | 0
19562 | 30502002 |  | Point | Industrial Processes | Mineral Products | Stone Quarrying - Processing (See also 305320) | Secondary Crushing/Screening | PM10-PRI |  | PM10, primary | 339 | 143 | 201 | WET SUPPRESSION | #N/A | 1 |  | 0.00084 | 0.00084 | 0 | Lb | Tons | Raw Material | Processed | Raw MaterialTonsProcessed |  | 11.19.2 | This entry has 2 SCC's: 30502002 and 30502003 | EPA. 1995. Section 11.19.2, Construction Aggregate Processing: Crushed Stone Processing. In: Compilation of Air Pollutant Emission Factors, Volume 1: Stationary Point and Area Sources, Fifth Edition, AP-42. U.S. Environmental Protection Agency, Office of Air Quality Planning and Standards. Research Triangle Park, North Carolina. | C | 0 |  | 2004-08-01 | 0
19563 | 30502002 |  | Point | Industrial Processes | Mineral Products | Stone Quarrying - Processing (See also 305320) | Secondary Crushing/Screening | PM10-PRI |  | PM10, primary | 339 | 143 | 201 | WET SUPPRESSION | #N/A | 1 |  | 0.00074 | 0.00074 | 0 | Lb | Tons | Material | Throughput | MaterialTonsThroughput |  | 11.19.2 | Controlled sources are those that are part of the processing plant that employs current wet suppression technology similar to the study group. The moisture content of the study group without wet suppression systems operating (uncontrolled) ranged from 0.21 to 1.3 percent, and the same facilities operating wet suppression systems (controlled) ranged from 0.55 to 2.88 percent. Due to carry over of the small amount of moisture required, it has been shown that each source, with the exception of crushers, does not need to employ direct water sprays. Although the moisture content was the only variable measured, other process features may have as much influence on emissions from a given source. Visual observations from each source under normal operating conditions are probably the best indicator of which emission factor is most appropriate. Plants that employ substandard control measures as indicated by visual observations should use the uncontrolled factor with an appropriate control efficiency that best reflects the effectiveness of the controls employed. | EPA. August, 2004. Section 11.19.2, Crushed Stone Processing and Pulverized Mineral Processing. In: Compilation of Air Pollutant Emission Factors, Volume 1: Stationary Point and Area Sources, Fifth Edition, AP-42. U.S. Environmental Protection Agency, Office of Air Quality Planning and Standards. Research Triangle Park, North Carolina. | C | 0 | 2004-08-01 |  | 0
19564 | 30502002 |  | Point | Industrial Processes | Mineral Products | Stone Quarrying - Processing (See also 305320) | Secondary Crushing/Screening | PM25-PRI |  | PM2.5, primary | 341 | 143 | 201 | WET SUPPRESSION | #N/A | 1 |  | 5e-05 | 5e-05 | 0 | Lb | Tons | Material | Throughput | MaterialTonsThroughput |  | 11.19.2 | Controlled sources are those that are part of the processing plant that employs current wet suppression technology similar to the study group. The moisture content of the study group without wet suppression systems operating (uncontrolled) ranged from 0.21 to 1.3 percent, and the same facilities operating wet suppression systems (controlled) ranged from 0.55 to 2.88 percent. Due to carry over of the small amount of moisture required, it has been shown that each source, with the exception of crushers, does not need to employ direct water sprays. Although the moisture content was the only variable measured, other process features may have as much influence on emissions from a given source. Visual observations from each source under normal operating conditions are probably the best indicator of which emission factor is most appropriate. Plants that employ substandard control measures as indicated by visual observations should use the uncontrolled factor with an appropriate control efficiency that best reflects the effectiveness of the controls employed. | EPA. August, 2004. Section 11.19.2, Crushed Stone Processing and Pulverized Mineral Processing. In: Compilation of Air Pollutant Emission Factors, Volume 1: Stationary Point and Area Sources, Fifth Edition, AP-42. U.S. Environmental Protection Agency, Office of Air Quality Planning and Standards. Research Triangle Park, North Carolina. | E | 0 | 2004-08-01 |  | 0
19565 | 30502003 |  | Point | Industrial Processes | Mineral Products | Stone Quarrying - Processing (See also 305320) | Tertiary Crushing/Screening | PM-PRI |  | PM, primary | 336 | 0 | 129 | UNCONTROLLED | #N/A | 1 |  | 0.0054 | 0.0054 | 0 | Lb | Tons | Material | Throughput | MaterialTonsThroughput |  | 11.19.2 | Based on PM-100 data in the background support document for section 11.19.2. Controlled sources are those that are part of the processing plant that employs current wet suppression technology similar to the study group. The moisture content of the study group without wet suppression systems operating (uncontrolled) ranged from 0.21 to 1.3 percent, and the same facilities operating wet suppression systems (controlled) ranged from 0.55 to 2.88 percent. Due to carry over of the small amount of moisture required, it has been shown that each source, with the exception of crushers, does not need to employ direct water sprays. Although the moisture content was the only variable measured, other process features may have as much influence on emissions from a given source. Visual observations from each source under normal operating conditions are probably the best indicator of which emission factor is most appropriate. Plants that employ substandard control measures as indicated by visual observations should use the uncontrolled factor with an appropriate control efficiency that best reflects the effectiveness of the controls employed. | EPA. August, 2004. Section 11.19.2, Crushed Stone Processing and Pulverized Mineral Processing. In: Compilation of Air Pollutant Emission Factors, Volume 1: Stationary Point and Area Sources, Fifth Edition, AP-42. U.S. Environmental Protection Agency, Office of Air Quality Planning and Standards. Research Triangle Park, North Carolina. | E | 0 | 2004-08-01 |  | 2 | Crushing
19566 | 30502003 |  | Point | Industrial Processes | Mineral Products | Stone Quarrying - Processing (See also 305320) | Tertiary Crushing/Screening | PM-PRI |  | PM, primary | 336 | 0 | 129 | UNCONTROLLED | #N/A | 1 |  | 0.025 | 0.025 | 0 | Lb | Tons | Material | Throughput | MaterialTonsThroughput |  | 11.19.2 | Based on PM-100 data in the background support document for section 11.19.2. Controlled sources are those that are part of the processing plant that employs current wet suppression technology similar to the study group. The moisture content of the study group without wet suppression systems operating (uncontrolled) ranged from 0.21 to 1.3 percent, and the same facilities operating wet suppression systems (controlled) ranged from 0.55 to 2.88 percent. Due to carry over of the small amount of moisture required, it has been shown that each source, with the exception of crushers, does not need to employ direct water sprays. Although the moisture content was the only variable measured, other process features may have as much influence on emissions from a given source. Visual observations from each source under normal operating conditions are probably the best indicator of which emission factor is most appropriate. Plants that employ substandard control measures as indicated by visual observations should use the uncontrolled factor with an appropriate control efficiency that best reflects the effectiveness of the controls employed. | EPA. August, 2004. Section 11.19.2, Crushed Stone Processing and Pulverized Mineral Processing. In: Compilation of Air Pollutant Emission Factors, Volume 1: Stationary Point and Area Sources, Fifth Edition, AP-42. U.S. Environmental Protection Agency, Office of Air Quality Planning and Standards. Research Triangle Park, North Carolina. | E | 0 | 2004-08-01 |  | 2 | Screening
19567 | 30502003 |  | Point | Industrial Processes | Mineral Products | Stone Quarrying - Processing (See also 305320) | Tertiary Crushing/Screening | PM-PRI |  | PM, primary | 336 | 143 | 201 | WET SUPPRESSION | #N/A | 1 |  | 0.0012 | 0.0012 | 0 | Lb | Tons | Material | Throughput | MaterialTonsThroughput |  | 11.19.2 | Based on PM-100 data in the background support document for section 11.19.2. Controlled sources are those that are part of the processing plant that employs current wet suppression technology similar to the study group. The moisture content of the study group without wet suppression systems operating (uncontrolled) ranged from 0.21 to 1.3 percent, and the same facilities operating wet suppression systems (controlled) ranged from 0.55 to 2.88 percent. Due to carry over of the small amount of moisture required, it has been shown that each source, with the exception of crushers, does not need to employ direct water sprays. Although the moisture content was the only variable measured, other process features may have as much influence on emissions from a given source. Visual observations from each source under normal operating conditions are probably the best indicator of which emission factor is most appropriate. Plants that employ substandard control measures as indicated by visual observations should use the uncontrolled factor with an appropriate control efficiency that best reflects the effectiveness of the controls employed. | EPA. August, 2004. Section 11.19.2, Crushed Stone Processing and Pulverized Mineral Processing. In: Compilation of Air Pollutant Emission Factors, Volume 1: Stationary Point and Area Sources, Fifth Edition, AP-42. U.S. Environmental Protection Agency, Office of Air Quality Planning and Standards. Research Triangle Park, North Carolina. | E | 0 | 2004-08-01 |  | 2 | Crushing
19568 | 30502003 |  | Point | Industrial Processes | Mineral Products | Stone Quarrying - Processing (See also 305320) | Tertiary Crushing/Screening | PM-PRI |  | PM, primary | 336 | 143 | 201 | WET SUPPRESSION | #N/A | 1 |  | 0.0022 | 0.0022 | 0 | Lb | Tons | Material | Throughput | MaterialTonsThroughput |  | 11.19.2 | Based on PM-100 data in the background support document for section 11.19.2. Controlled sources are those that are part of the processing plant that employs current wet suppression technology similar to the study group. The moisture content of the study group without wet suppression systems operating (uncontrolled) ranged from 0.21 to 1.3 percent, and the same facilities operating wet suppression systems (controlled) ranged from 0.55 to 2.88 percent. Due to carry over of the small amount of moisture required, it has been shown that each source, with the exception of crushers, does not need to employ direct water sprays. Although the moisture content was the only variable measured, other process features may have as much influence on emissions from a given source. Visual observations from each source under normal operating conditions are probably the best indicator of which emission factor is most appropriate. Plants that employ substandard control measures as indicated by visual observations should use the uncontrolled factor with an appropriate control efficiency that best reflects the effectiveness of the controls employed. | EPA. August, 2004. Section 11.19.2, Crushed Stone Processing and Pulverized Mineral Processing. In: Compilation of Air Pollutant Emission Factors, Volume 1: Stationary Point and Area Sources, Fifth Edition, AP-42. U.S. Environmental Protection Agency, Office of Air Quality Planning and Standards. Research Triangle Park, North Carolina. | E | 0 | 2004-08-01 |  | 2 | Screening
19569 | 30502003 |  | Point | Industrial Processes | Mineral Products | Stone Quarrying - Processing (See also 305320) | Tertiary Crushing/Screening | PM10-PRI |  | PM10, primary | 339 | 0 | 129 | UNCONTROLLED | #N/A | 1 |  | 0.0024 | 0.0024 | 0 | Lb | Tons | Material | Throughput | MaterialTonsThroughput |  | 11.19.2 | Controlled sources are those that are part of the processing plant that employs current wet suppression technology similar to the study group. The moisture content of the study group without wet suppression systems operating (uncontrolled) ranged from 0.21 to 1.3 percent, and the same facilities operating wet suppression systems (controlled) ranged from 0.55 to 2.88 percent. Due to carry over of the small amount of moisture required, it has been shown that each source, with the exception of crushers, does not need to employ direct water sprays. Although the moisture content was the only variable measured, other process features may have as much influence on emissions from a given source. Visual observations from each source under normal operating conditions are probably the best indicator of which emission factor is most appropriate. Plants that employ substandard control measures as indicated by visual observations should use the uncontrolled factor with an appropriate control efficiency that best reflects the effectiveness of the controls employed. | EPA. August, 2004. Section 11.19.2, Crushed Stone Processing and Pulverized Mineral Processing. In: Compilation of Air Pollutant Emission Factors, Volume 1: Stationary Point and Area Sources, Fifth Edition, AP-42. U.S. Environmental Protection Agency, Office of Air Quality Planning and Standards. Research Triangle Park, North Carolina. | C | 0 | 2004-08-01 |  | 2 | Crushing
19570 | 30502003 |  | Point | Industrial Processes | Mineral Products | Stone Quarrying - Processing (See also 305320) | Tertiary Crushing/Screening | PM10-PRI |  | PM10, primary | 339 | 0 | 129 | UNCONTROLLED | #N/A | 1 |  | 0.0087 | 0.0087 | 0 | Lb | Tons | Material | Throughput | MaterialTonsThroughput |  | 11.19.2 | Controlled sources are those that are part of the processing plant that employs current wet suppression technology similar to the study group. The moisture content of the study group without wet suppression systems operating (uncontrolled) ranged from 0.21 to 1.3 percent, and the same facilities operating wet suppression systems (controlled) ranged from 0.55 to 2.88 percent. Due to carry over of the small amount of moisture required, it has been shown that each source, with the exception of crushers, does not need to employ direct water sprays. Although the moisture content was the only variable measured, other process features may have as much influence on emissions from a given source. Visual observations from each source under normal operating conditions are probably the best indicator of which emission factor is most appropriate. Plants that employ substandard control measures as indicated by visual observations should use the uncontrolled factor with an appropriate control efficiency that best reflects the effectiveness of the controls employed. | EPA. August, 2004. Section 11.19.2, Crushed Stone Processing and Pulverized Mineral Processing. In: Compilation of Air Pollutant Emission Factors, Volume 1: Stationary Point and Area Sources, Fifth Edition, AP-42. U.S. Environmental Protection Agency, Office of Air Quality Planning and Standards. Research Triangle Park, North Carolina. | C | 0 | 2004-08-01 |  | 2 | Screening
19571 | 30502003 |  | Point | Industrial Processes | Mineral Products | Stone Quarrying - Processing (See also 305320) | Tertiary Crushing/Screening | PM10-PRI |  | PM10, primary | 339 | 143 | 201 | WET SUPPRESSION | #N/A | 1 |  | 0.00054 | 0.00054 | 0 | Lb | Tons | Material | Throughput | MaterialTonsThroughput |  | 11.19.2 | Controlled sources are those that are part of the processing plant that employs current wet suppression technology similar to the study group. The moisture content of the study group without wet suppression systems operating (uncontrolled) ranged from 0.21 to 1.3 percent, and the same facilities operating wet suppression systems (controlled) ranged from 0.55 to 2.88 percent. Due to carry over of the small amount of moisture required, it has been shown that each source, with the exception of crushers, does not need to employ direct water sprays. Although the moisture content was the only variable measured, other process features may have as much influence on emissions from a given source. Visual observations from each source under normal operating conditions are probably the best indicator of which emission factor is most appropriate. Plants that employ substandard control measures as indicated by visual observations should use the uncontrolled factor with an appropriate control efficiency that best reflects the effectiveness of the controls employed. | EPA. August, 2004. Section 11.19.2, Crushed Stone Processing and Pulverized Mineral Processing. In: Compilation of Air Pollutant Emission Factors, Volume 1: Stationary Point and Area Sources, Fifth Edition, AP-42. U.S. Environmental Protection Agency, Office of Air Quality Planning and Standards. Research Triangle Park, North Carolina. | C | 0 | 2004-08-01 |  | 2 | Crushing
19572 | 30502003 |  | Point | Industrial Processes | Mineral Products | Stone Quarrying - Processing (See also 305320) | Tertiary Crushing/Screening | PM10-PRI |  | PM10, primary | 339 | 143 | 201 | WET SUPPRESSION | #N/A | 1 |  | 0.00074 | 0.00074 | 0 | Lb | Tons | Material | Throughput | MaterialTonsThroughput |  | 11.19.2 | Controlled sources are those that are part of the processing plant that employs current wet suppression technology similar to the study group. The moisture content of the study group without wet suppression systems operating (uncontrolled) ranged from 0.21 to 1.3 percent, and the same facilities operating wet suppression systems (controlled) ranged from 0.55 to 2.88 percent. Due to carry over of the small amount of moisture required, it has been shown that each source, with the exception of crushers, does not need to employ direct water sprays. Although the moisture content was the only variable measured, other process features may have as much influence on emissions from a given source. Visual observations from each source under normal operating conditions are probably the best indicator of which emission factor is most appropriate. Plants that employ substandard control measures as indicated by visual observations should use the uncontrolled factor with an appropriate control efficiency that best reflects the effectiveness of the controls employed. | EPA. August, 2004. Section 11.19.2, Crushed Stone Processing and Pulverized Mineral Processing. In: Compilation of Air Pollutant Emission Factors, Volume 1: Stationary Point and Area Sources, Fifth Edition, AP-42. U.S. Environmental Protection Agency, Office of Air Quality Planning and Standards. Research Triangle Park, North Carolina. | C | 0 | 2004-08-01 |  | 2 | Screening
19573 | 30502003 |  | Point | Industrial Processes | Mineral Products | Stone Quarrying - Processing (See also 305320) | Tertiary Crushing/Screening | PM25-PRI |  | PM2.5, primary | 341 | 143 | 201 | WET SUPPRESSION | #N/A | 1 |  | 0.0001 | 0.0001 | 0 | Lb | Tons | Material | Throughput | MaterialTonsThroughput |  | 11.19.2 | Controlled sources are those that are part of the processing plant that employs current wet suppression technology similar to the study group. The moisture content of the study group without wet suppression systems operating (uncontrolled) ranged from 0.21 to 1.3 percent, and the same facilities operating wet suppression systems (controlled) ranged from 0.55 to 2.88 percent. Due to carry over of the small amount of moisture required, it has been shown that each source, with the exception of crushers, does not need to employ direct water sprays. Although the moisture content was the only variable measured, other process features may have as much influence on emissions from a given source. Visual observations from each source under normal operating conditions are probably the best indicator of which emission factor is most appropriate. Plants that employ substandard control measures as indicated by visual observations should use the uncontrolled factor with an appropriate control efficiency that best reflects the effectiveness of the controls employed. | EPA. August, 2004. Section 11.19.2, Crushed Stone Processing and Pulverized Mineral Processing. In: Compilation of Air Pollutant Emission Factors, Volume 1: Stationary Point and Area Sources, Fifth Edition, AP-42. U.S. Environmental Protection Agency, Office of Air Quality Planning and Standards. Research Triangle Park, North Carolina. | E | 0 | 2004-08-01 |  | 2 | Crushing
19574 | 30502003 |  | Point | Industrial Processes | Mineral Products | Stone Quarrying - Processing (See also 305320) | Tertiary Crushing/Screening | PM25-PRI |  | PM2.5, primary | 341 | 143 | 201 | WET SUPPRESSION | #N/A | 1 |  | 5e-05 | 5e-05 | 0 | Lb | Tons | Material | Throughput | MaterialTonsThroughput |  | 11.19.2 | Controlled sources are those that are part of the processing plant that employs current wet suppression technology similar to the study group. The moisture content of the study group without wet suppression systems operating (uncontrolled) ranged from 0.21 to 1.3 percent, and the same facilities operating wet suppression systems (controlled) ranged from 0.55 to 2.88 percent. Due to carry over of the small amount of moisture required, it has been shown that each source, with the exception of crushers, does not need to employ direct water sprays. Although the moisture content was the only variable measured, other process features may have as much influence on emissions from a given source. Visual observations from each source under normal operating conditions are probably the best indicator of which emission factor is most appropriate. Plants that employ substandard control measures as indicated by visual observations should use the uncontrolled factor with an appropriate control efficiency that best reflects the effectiveness of the controls employed. | EPA. August, 2004. Section 11.19.2, Crushed Stone Processing and Pulverized Mineral Processing. In: Compilation of Air Pollutant Emission Factors, Volume 1: Stationary Point and Area Sources, Fifth Edition, AP-42. U.S. Environmental Protection Agency, Office of Air Quality Planning and Standards. Research Triangle Park, North Carolina. | E | 0 | 2004-08-01 |  | 2 | Screening
19575 | 30502005 |  | Point | Industrial Processes | Mineral Products | Stone Quarrying - Processing (See also 305320) | Fines Mill | PM-PRI |  | PM, primary | 336 | 0 | 129 | UNCONTROLLED | #N/A | 1 |  | 0.039 | 0.039 | 0 | Lb | Tons | Material | Throughput | MaterialTonsThroughput |  | 11.19.2 | Based on PM-100 data in the background support document for section 11.19.2. Controlled sources are those that are part of the processing plant that employs current wet suppression technology similar to the study group. The moisture content of the study group without wet suppression systems operating (uncontrolled) ranged from 0.21 to 1.3 percent, and the same facilities operating wet suppression systems (controlled) ranged from 0.55 to 2.88 percent. Due to carry over of the small amount of moisture required, it has been shown that each source, with the exception of crushers, does not need to employ direct water sprays. Although the moisture content was the only variable measured, other process features may have as much influence on emissions from a given source. Visual observations from each source under normal operating conditions are probably the best indicator of which emission factor is most appropriate. Plants that employ substandard control measures as indicated by visual observations should use the uncontrolled factor with an appropriate control efficiency that best reflects the effectiveness of the controls employed. | EPA. August, 2004. Section 11.19.2, Crushed Stone Processing and Pulverized Mineral Processing. In: Compilation of Air Pollutant Emission Factors, Volume 1: Stationary Point and Area Sources, Fifth Edition, AP-42. U.S. Environmental Protection Agency, Office of Air Quality Planning and Standards. Research Triangle Park, North Carolina. | E | 0 | 2004-08-01 |  | 0
19576 | 30502005 |  | Point | Industrial Processes | Mineral Products | Stone Quarrying - Processing (See also 305320) | Fines Mill | PM-PRI |  | PM, primary | 336 | 143 | 201 | WET SUPPRESSION | #N/A | 1 |  | 0.003 | 0.003 | 0 | Lb | Tons | Material | Throughput | MaterialTonsThroughput |  | 11.19.2 | Based on PM-100 data in the background support document for section 11.19.2. Controlled sources are those that are part of the processing plant that employs current wet suppression technology similar to the study group. The moisture content of the study group without wet suppression systems operating (uncontrolled) ranged from 0.21 to 1.3 percent, and the same facilities operating wet suppression systems (controlled) ranged from 0.55 to 2.88 percent. Due to carry over of the small amount of moisture required, it has been shown that each source, with the exception of crushers, does not need to employ direct water sprays. Although the moisture content was the only variable measured, other process features may have as much influence on emissions from a given source. Visual observations from each source under normal operating conditions are probably the best indicator of which emission factor is most appropriate. Plants that employ substandard control measures as indicated by visual observations should use the uncontrolled factor with an appropriate control efficiency that best reflects the effectiveness of the controls employed. | EPA. August, 2004. Section 11.19.2, Crushed Stone Processing and Pulverized Mineral Processing. In: Compilation of Air Pollutant Emission Factors, Volume 1: Stationary Point and Area Sources, Fifth Edition, AP-42. U.S. Environmental Protection Agency, Office of Air Quality Planning and Standards. Research Triangle Park, North Carolina. | E | 0 | 2004-08-01 |  | 0
19577 | 30502005 |  | Point | Industrial Processes | Mineral Products | Stone Quarrying - Processing (See also 305320) | Fines Mill | PM10-PRI |  | PM10, primary | 339 | 0 | 129 | UNCONTROLLED | #N/A | 1 |  | 0.015 | 0.015 | 0 | Lb | Tons | Material | Processed | MaterialTonsProcessed |  | 11.19.2 |  | EPA. August, 2004. Section 11.19.2, Crushed Stone Processing and Pulverized Mineral Processing. In: Compilation of Air Pollutant Emission Factors, Volume 1: Stationary Point and Area Sources, Fifth Edition, AP-42. U.S. Environmental Protection Agency, Office of Air Quality Planning and Standards. Research Triangle Park, North Carolina. | E | 0 |  |  | 0
19578 | 30502005 |  | Point | Industrial Processes | Mineral Products | Stone Quarrying - Processing (See also 305320) | Fines Mill | PM10-PRI |  | PM10, primary | 339 | 143 | 201 | WET SUPPRESSION | #N/A | 1 |  | 0.002 | 0.002 | 0 | Lb | Tons | Material | Processed | MaterialTonsProcessed |  | 11.19.2 |  | EPA. 1995. Section 11.19.2, Construction Aggregate Processing: Crushed Stone Processing. In: Compilation of Air Pollutant Emission Factors, Volume 1: Stationary Point and Area Sources, Fifth Edition, AP-42. U.S. Environmental Protection Agency, Office of Air Quality Planning and Standards. Research Triangle Park, North Carolina. | E | 0 |  | 2004-08-01 | 0
19579 | 30502005 |  | Point | Industrial Processes | Mineral Products | Stone Quarrying - Processing (See also 305320) | Fines Mill | PM10-PRI |  | PM10, primary | 339 | 143 | 201 | WET SUPPRESSION | #N/A | 1 |  | 0.0012 | 0.0012 | 0 | Lb | Tons | Material | Throughput | MaterialTonsThroughput |  | 11.19.2 | Controlled sources are those that are part of the processing plant that employs current wet suppression technology similar to the study group. The moisture content of the study group without wet suppression systems operating (uncontrolled) ranged from 0.21 to 1.3 percent, and the same facilities operating wet suppression systems (controlled) ranged from 0.55 to 2.88 percent. Due to carry over of the small amount of moisture required, it has been shown that each source, with the exception of crushers, does not need to employ direct water sprays. Although the moisture content was the only variable measured, other process features may have as much influence on emissions from a given source. Visual observations from each source under normal operating conditions are probably the best indicator of which emission factor is most appropriate. Plants that employ substandard control measures as indicated by visual observations should use the uncontrolled factor with an appropriate control efficiency that best reflects the effectiveness of the controls employed. | EPA. August, 2004. Section 11.19.2, Crushed Stone Processing and Pulverized Mineral Processing. In: Compilation of Air Pollutant Emission Factors, Volume 1: Stationary Point and Area Sources, Fifth Edition, AP-42. U.S. Environmental Protection Agency, Office of Air Quality Planning and Standards. Research Triangle Park, North Carolina. | E | 0 | 2004-08-01 |  | 0
19580 | 30502005 |  | Point | Industrial Processes | Mineral Products | Stone Quarrying - Processing (See also 305320) | Fines Mill | PM25-PRI |  | PM2.5, primary | 341 | 143 | 201 | WET SUPPRESSION | #N/A | 1 |  | 7e-05 | 7e-05 | 0 | Lb | Tons | Material | Throughput | MaterialTonsThroughput |  | 11.19.2 | Controlled sources are those that are part of the processing plant that employs current wet suppression technology similar to the study group. The moisture content of the study group without wet suppression systems operating (uncontrolled) ranged from 0.21 to 1.3 percent, and the same facilities operating wet suppression systems (controlled) ranged from 0.55 to 2.88 percent. Due to carry over of the small amount of moisture required, it has been shown that each source, with the exception of crushers, does not need to employ direct water sprays. Although the moisture content was the only variable measured, other process features may have as much influence on emissions from a given source. Visual observations from each source under normal operating conditions are probably the best indicator of which emission factor is most appropriate. Plants that employ substandard control measures as indicated by visual observations should use the uncontrolled factor with an appropriate control efficiency that best reflects the effectiveness of the controls employed. | EPA. August, 2004. Section 11.19.2, Crushed Stone Processing and Pulverized Mineral Processing. In: Compilation of Air Pollutant Emission Factors, Volume 1: Stationary Point and Area Sources, Fifth Edition, AP-42. U.S. Environmental Protection Agency, Office of Air Quality Planning and Standards. Research Triangle Park, North Carolina. | E | 0 | 2004-08-01 |  | 0
19581 | 30502006 |  | Point | Industrial Processes | Mineral Products | Stone Quarrying - Processing (See also 305320) | Miscellaneous Operations: Screen/Convey/Handling | PM-PRI |  | PM, primary | 336 | 0 | 129 | UNCONTROLLED | #N/A | 1 |  | 0.003 | 0.003 | 0 | Lb | Tons | Material | Throughput | MaterialTonsThroughput |  | 11.19.2 | Based on PM-100 data in the background support document for section 11.19.2. Controlled sources are those that are part of the processing plant that employs current wet suppression technology similar to the study group. The moisture content of the study group without wet suppression systems operating (uncontrolled) ranged from 0.21 to 1.3 percent, and the same facilities operating wet suppression systems (controlled) ranged from 0.55 to 2.88 percent. Due to carry over of the small amount of moisture required, it has been shown that each source, with the exception of crushers, does not need to employ direct water sprays. Although the moisture content was the only variable measured, other process features may have as much influence on emissions from a given source. Visual observations from each source under normal operating conditions are probably the best indicator of which emission factor is most appropriate. Plants that employ substandard control measures as indicated by visual observations should use the uncontrolled factor with an appropriate control efficiency that best reflects the effectiveness of the controls employed. | EPA. August, 2004. Section 11.19.2, Crushed Stone Processing and Pulverized Mineral Processing. In: Compilation of Air Pollutant Emission Factors, Volume 1: Stationary Point and Area Sources, Fifth Edition, AP-42. U.S. Environmental Protection Agency, Office of Air Quality Planning and Standards. Research Triangle Park, North Carolina. | E | 0 | 2004-08-01 |  | 0
19582 | 30502006 |  | Point | Industrial Processes | Mineral Products | Stone Quarrying - Processing (See also 305320) | Miscellaneous Operations: Screen/Convey/Handling | PM-PRI |  | PM, primary | 336 | 143 | 201 | WET SUPPRESSION | #N/A | 1 |  | 0.00014 | 0.00014 | 0 | Lb | Tons | Material | Throughput | MaterialTonsThroughput |  | 11.19.2 | Based on PM-100 data in the background support document for section 11.19.2. Controlled sources are those that are part of the processing plant that employs current wet suppression technology similar to the study group. The moisture content of the study group without wet suppression systems operating (uncontrolled) ranged from 0.21 to 1.3 percent, and the same facilities operating wet suppression systems (controlled) ranged from 0.55 to 2.88 percent. Due to carry over of the small amount of moisture required, it has been shown that each source, with the exception of crushers, does not need to employ direct water sprays. Although the moisture content was the only variable measured, other process features may have as much influence on emissions from a given source. Visual observations from each source under normal operating conditions are probably the best indicator of which emission factor is most appropriate. Plants that employ substandard control measures as indicated by visual observations should use the uncontrolled factor with an appropriate control efficiency that best reflects the effectiveness of the controls employed. | EPA. August, 2004. Section 11.19.2, Crushed Stone Processing and Pulverized Mineral Processing. In: Compilation of Air Pollutant Emission Factors, Volume 1: Stationary Point and Area Sources, Fifth Edition, AP-42. U.S. Environmental Protection Agency, Office of Air Quality Planning and Standards. Research Triangle Park, North Carolina. | E | 0 | 2004-08-01 |  | 0
19583 | 30502006 |  | Point | Industrial Processes | Mineral Products | Stone Quarrying - Processing (See also 305320) | Miscellaneous Operations: Screen/Convey/Handling | PM10-PRI |  | PM10, primary | 339 | 0 | 129 | UNCONTROLLED | #N/A | 1 |  | 0.0014 | 0.0014 | 0 | Lb | Tons | Raw Material | Processed | Raw MaterialTonsProcessed |  | 11.19.2 |  | EPA. 1995. Section 11.19.2, Construction Aggregate Processing: Crushed Stone Processing. In: Compilation of Air Pollutant Emission Factors, Volume 1: Stationary Point and Area Sources, Fifth Edition, AP-42. U.S. Environmental Protection Agency, Office of Air Quality Planning and Standards. Research Triangle Park, North Carolina. | D | 0 |  | 2004-08-01 | 0
19584 | 30502006 |  | Point | Industrial Processes | Mineral Products | Stone Quarrying - Processing (See also 305320) | Miscellaneous Operations: Screen/Convey/Handling | PM10-PRI |  | PM10, primary | 339 | 0 | 129 | UNCONTROLLED | #N/A | 1 |  | 0.0011 | 0.0011 | 0 | Lb | Tons | Material | Throughput | MaterialTonsThroughput |  | 11.19.2 | Controlled sources are those that are part of the processing plant that employs current wet suppression technology similar to the study group. The moisture content of the study group without wet suppression systems operating (uncontrolled) ranged from 0.21 to 1.3 percent, and the same facilities operating wet suppression systems (controlled) ranged from 0.55 to 2.88 percent. Due to carry over of the small amount of moisture required, it has been shown that each source, with the exception of crushers, does not need to employ direct water sprays. Although the moisture content was the only variable measured, other process features may have as much influence on emissions from a given source. Visual observations from each source under normal operating conditions are probably the best indicator of which emission factor is most appropriate. Plants that employ substandard control measures as indicated by visual observations should use the uncontrolled factor with an appropriate control efficiency that best reflects the effectiveness of the controls employed. | EPA. August, 2004. Section 11.19.2, Crushed Stone Processing and Pulverized Mineral Processing. In: Compilation of Air Pollutant Emission Factors, Volume 1: Stationary Point and Area Sources, Fifth Edition, AP-42. U.S. Environmental Protection Agency, Office of Air Quality Planning and Standards. Research Triangle Park, North Carolina. | D | 0 | 2004-08-01 |  | 0
19585 | 30502006 |  | Point | Industrial Processes | Mineral Products | Stone Quarrying - Processing (See also 305320) | Miscellaneous Operations: Screen/Convey/Handling | PM10-PRI |  | PM10, primary | 339 | 143 | 201 | WET SUPPRESSION | #N/A | 1 |  | 4.8e-05 | 4.8e-05 | 0 | Lb | Tons | Raw Material | Processed | Raw MaterialTonsProcessed |  | 11.19.2 |  | EPA. 1995. Section 11.19.2, Construction Aggregate Processing: Crushed Stone Processing. In: Compilation of Air Pollutant Emission Factors, Volume 1: Stationary Point and Area Sources, Fifth Edition, AP-42. U.S. Environmental Protection Agency, Office of Air Quality Planning and Standards. Research Triangle Park, North Carolina. | D | 0 |  | 2004-08-01 | 0
19586 | 30502006 |  | Point | Industrial Processes | Mineral Products | Stone Quarrying - Processing (See also 305320) | Miscellaneous Operations: Screen/Convey/Handling | PM10-PRI |  | PM10, primary | 339 | 143 | 201 | WET SUPPRESSION | #N/A | 1 |  | 4.6e-05 | 4.6e-05 | 0 | Lb | Tons | Material | Throughput | MaterialTonsThroughput |  | 11.19.2 | Controlled sources are those that are part of the processing plant that employs current wet suppression technology similar to the study group. The moisture content of the study group without wet suppression systems operating (uncontrolled) ranged from 0.21 to 1.3 percent, and the same facilities operating wet suppression systems (controlled) ranged from 0.55 to 2.88 percent. Due to carry over of the small amount of moisture required, it has been shown that each source, with the exception of crushers, does not need to employ direct water sprays. Although the moisture content was the only variable measured, other process features may have as much influence on emissions from a given source. Visual observations from each source under normal operating conditions are probably the best indicator of which emission factor is most appropriate. Plants that employ substandard control measures as indicated by visual observations should use the uncontrolled factor with an appropriate control efficiency that best reflects the effectiveness of the controls employed. | EPA. August, 2004. Section 11.19.2, Crushed Stone Processing and Pulverized Mineral Processing. In: Compilation of Air Pollutant Emission Factors, Volume 1: Stationary Point and Area Sources, Fifth Edition, AP-42. U.S. Environmental Protection Agency, Office of Air Quality Planning and Standards. Research Triangle Park, North Carolina. | D | 0 | 2004-08-01 |  | 0
19587 | 30502006 |  | Point | Industrial Processes | Mineral Products | Stone Quarrying - Processing (See also 305320) | Miscellaneous Operations: Screen/Convey/Handling | PM25-PRI |  | PM2.5, primary | 341 | 0 | 129 | UNCONTROLLED | #N/A | 1 |  | 1.3e-05 | 1.3e-05 | 0 | Lb | Tons | Material | Throughput | MaterialTonsThroughput |  | 11.19.2 | Controlled sources are those that are part of the processing plant that employs current wet suppression technology similar to the study group. The moisture content of the study group without wet suppression systems operating (uncontrolled) ranged from 0.21 to 1.3 percent, and the same facilities operating wet suppression systems (controlled) ranged from 0.55 to 2.88 percent. Due to carry over of the small amount of moisture required, it has been shown that each source, with the exception of crushers, does not need to employ direct water sprays. Although the moisture content was the only variable measured, other process features may have as much influence on emissions from a given source. Visual observations from each source under normal operating conditions are probably the best indicator of which emission factor is most appropriate. Plants that employ substandard control measures as indicated by visual observations should use the uncontrolled factor with an appropriate control efficiency that best reflects the effectiveness of the controls employed. | EPA. August, 2004. Section 11.19.2, Crushed Stone Processing and Pulverized Mineral Processing. In: Compilation of Air Pollutant Emission Factors, Volume 1: Stationary Point and Area Sources, Fifth Edition, AP-42. U.S. Environmental Protection Agency, Office of Air Quality Planning and Standards. Research Triangle Park, North Carolina. | E | 0 | 2004-08-01 |  | 0
19588 | 30502007 |  | Point | Industrial Processes | Mineral Products | Stone Quarrying - Processing (See also 305320) | Open Storage | PM10-FIL |  | PM10, filterable | 338 | 0 | 129 | UNCONTROLLED | #N/A | 1 |  | 0.12 | 0.12 | 0 | Lb | Ton-Years | Product | Stored | ProductTon-YearsStored |  |  |  | EPA. September 1985. In: Compilation of Air Pollutant Emission Factors, Volume 1: Stationary Point and Area Sources, Fourth Edition with Supplements A, B, and C, AP-42. U.S. Environmental Protection Agency, Office of Air Quality Planning and Standards. Research Triangle Park, North Carolina. | U | 0 |  | 2004-08-01 | 0
19589 | 30502010 |  | Point | Industrial Processes | Mineral Products | Stone Quarrying - Processing (See also 305320) | Drilling | PM10-PRI |  | PM10, primary | 339 | 0 | 129 | UNCONTROLLED | #N/A | 1 |  | 8e-05 | 8e-05 | 0 | Lb | Tons | Raw Material | Processed | Raw MaterialTonsProcessed |  | 11.19.2 |  | EPA. August, 2004. Section 11.19.2, Crushed Stone Processing and Pulverized Mineral Processing. In: Compilation of Air Pollutant Emission Factors, Volume 1: Stationary Point and Area Sources, Fifth Edition, AP-42. U.S. Environmental Protection Agency, Office of Air Quality Planning and Standards. Research Triangle Park, North Carolina. | E | 0 |  |  | 0
19590 | 30502011 |  | Point | Industrial Processes | Mineral Products | Stone Quarrying - Processing (See also 305320) | Hauling | PM10-FIL |  | PM10, filterable | 338 | 0 | 129 | UNCONTROLLED | #N/A | 1 |  | 6.2 | 6.2 | 0 | Lb | Miles | Vehicle | Travelled | VehicleMilesTravelled |  |  |  | March 1992. In: PM10 Emission Factor Listing Developed by Technology Transfer and AIRS Source Classification Codes with Documentation, Draft. Assume PSD for hauling at stone quarries is same as at coal mines. Use EPA-450/4-82-016, Appendix K: Unpaved Roads - Coal Mining Fugitive Dust Source, 12% 10 microns. | U | 0 |  |  | 0
19591 | 30502012 |  | Point | Industrial Processes | Mineral Products | Stone Quarrying - Processing (See also 305320) | Drying | PM10-FIL |  | PM10, filterable | 338 | 0 | 129 | UNCONTROLLED | #N/A | 1 |  | 5 | 5 | 0 | Lb | Tons | Stone | Dried | StoneTonsDried |  |  |  | EPA. September 1985. In: Compilation of Air Pollutant Emission Factors, Volume 1: Stationary Point and Area Sources, Fourth Edition with Supplements A, B, and C, AP-42. U.S. Environmental Protection Agency, Office of Air Quality Planning and Standards. Research Triangle Park, North Carolina. | U | 0 |  | 2004-08-01 | 0
19592 | 30502021 |  | Point | Industrial Processes | Mineral Products | Stone Quarrying - Processing (See also 305320) | Fines Screening | PM-PRI |  | PM, primary | 336 | 0 | 129 | UNCONTROLLED | #N/A | 1 |  | 0.3 | 0.3 | 0 | Lb | Tons | Material | Throughput | MaterialTonsThroughput |  | 11.19.2 | Based on PM-100 data in the background support document for section 11.19.2. Controlled sources are those that are part of the processing plant that employs current wet suppression technology similar to the study group. The moisture content of the study group without wet suppression systems operating (uncontrolled) ranged from 0.21 to 1.3 percent, and the same facilities operating wet suppression systems (controlled) ranged from 0.55 to 2.88 percent. Due to carry over of the small amount of moisture required, it has been shown that each source, with the exception of crushers, does not need to employ direct water sprays. Although the moisture content was the only variable measured, other process features may have as much influence on emissions from a given source. Visual observations from each source under normal operating conditions are probably the best indicator of which emission factor is most appropriate. Plants that employ substandard control measures as indicated by visual observations should use the uncontrolled factor with an appropriate control efficiency that best reflects the effectiveness of the controls employed. | EPA. August, 2004. Section 11.19.2, Crushed Stone Processing and Pulverized Mineral Processing. In: Compilation of Air Pollutant Emission Factors, Volume 1: Stationary Point and Area Sources, Fifth Edition, AP-42. U.S. Environmental Protection Agency, Office of Air Quality Planning and Standards. Research Triangle Park, North Carolina. | E | 0 | 2004-08-01 |  | 0
19593 | 30502021 |  | Point | Industrial Processes | Mineral Products | Stone Quarrying - Processing (See also 305320) | Fines Screening | PM-PRI |  | PM, primary | 336 | 143 | 201 | WET SUPPRESSION | #N/A | 1 |  | 0.0036 | 0.0036 | 0 | Lb | Tons | Material | Throughput | MaterialTonsThroughput |  | 11.19.2 | Based on PM-100 data in the background support document for section 11.19.2. Controlled sources are those that are part of the processing plant that employs current wet suppression technology similar to the study group. The moisture content of the study group without wet suppression systems operating (uncontrolled) ranged from 0.21 to 1.3 percent, and the same facilities operating wet suppression systems (controlled) ranged from 0.55 to 2.88 percent. Due to carry over of the small amount of moisture required, it has been shown that each source, with the exception of crushers, does not need to employ direct water sprays. Although the moisture content was the only variable measured, other process features may have as much influence on emissions from a given source. Visual observations from each source under normal operating conditions are probably the best indicator of which emission factor is most appropriate. Plants that employ substandard control measures as indicated by visual observations should use the uncontrolled factor with an appropriate control efficiency that best reflects the effectiveness of the controls employed. | EPA. August, 2004. Section 11.19.2, Crushed Stone Processing and Pulverized Mineral Processing. In: Compilation of Air Pollutant Emission Factors, Volume 1: Stationary Point and Area Sources, Fifth Edition, AP-42. U.S. Environmental Protection Agency, Office of Air Quality Planning and Standards. Research Triangle Park, North Carolina. | E | 0 | 2004-08-01 |  | 0
19594 | 30502021 |  | Point | Industrial Processes | Mineral Products | Stone Quarrying - Processing (See also 305320) | Fines Screening | PM10-PRI |  | PM10, primary | 339 | 0 | 129 | UNCONTROLLED | #N/A | 1 |  | 0.071 | 0.071 | 0 | Lb | Tons | Material | Processed | MaterialTonsProcessed |  | 11.19.2 |  | EPA. 1995. Section 11.19.2, Construction Aggregate Processing: Crushed Stone Processing. In: Compilation of Air Pollutant Emission Factors, Volume 1: Stationary Point and Area Sources, Fifth Edition, AP-42. U.S. Environmental Protection Agency, Office of Air Quality Planning and Standards. Research Triangle Park, North Carolina. | E | 0 |  | 2004-08-01 | 0
19595 | 30502021 |  | Point | Industrial Processes | Mineral Products | Stone Quarrying - Processing (See also 305320) | Fines Screening | PM10-PRI |  | PM10, primary | 339 | 0 | 129 | UNCONTROLLED | #N/A | 1 |  | 0.072 | 0.072 | 0 | Lb | Tons | Material | Throughput | MaterialTonsThroughput |  | 11.19.2 | Controlled sources are those that are part of the processing plant that employs current wet suppression technology similar to the study group. The moisture content of the study group without wet suppression systems operating (uncontrolled) ranged from 0.21 to 1.3 percent, and the same facilities operating wet suppression systems (controlled) ranged from 0.55 to 2.88 percent. Due to carry over of the small amount of moisture required, it has been shown that each source, with the exception of crushers, does not need to employ direct water sprays. Although the moisture content was the only variable measured, other process features may have as much influence on emissions from a given source. Visual observations from each source under normal operating conditions are probably the best indicator of which emission factor is most appropriate. Plants that employ substandard control measures as indicated by visual observations should use the uncontrolled factor with an appropriate control efficiency that best reflects the effectiveness of the controls employed. | EPA. August, 2004. Section 11.19.2, Crushed Stone Processing and Pulverized Mineral Processing. In: Compilation of Air Pollutant Emission Factors, Volume 1: Stationary Point and Area Sources, Fifth Edition, AP-42. U.S. Environmental Protection Agency, Office of Air Quality Planning and Standards. Research Triangle Park, North Carolina. | E | 0 | 2004-08-01 |  | 0
19596 | 30502021 |  | Point | Industrial Processes | Mineral Products | Stone Quarrying - Processing (See also 305320) | Fines Screening | PM10-PRI |  | PM10, primary | 339 | 143 | 201 | WET SUPPRESSION | #N/A | 1 |  | 0.0021 | 0.0021 | 0 | Lb | Tons | Material | Processed | MaterialTonsProcessed |  | 11.19.2 |  | EPA. 1995. Section 11.19.2, Construction Aggregate Processing: Crushed Stone Processing. In: Compilation of Air Pollutant Emission Factors, Volume 1: Stationary Point and Area Sources, Fifth Edition, AP-42. U.S. Environmental Protection Agency, Office of Air Quality Planning and Standards. Research Triangle Park, North Carolina. | E | 0 |  | 2004-08-01 | 0
19597 | 30502021 |  | Point | Industrial Processes | Mineral Products | Stone Quarrying - Processing (See also 305320) | Fines Screening | PM10-PRI |  | PM10, primary | 339 | 143 | 201 | WET SUPPRESSION | #N/A | 1 |  | 0.0022 | 0.0022 | 0 | Lb | Tons | Material | Throughput | MaterialTonsThroughput |  | 11.19.2 | Controlled sources are those that are part of the processing plant that employs current wet suppression technology similar to the study group. The moisture content of the study group without wet suppression systems operating (uncontrolled) ranged from 0.21 to 1.3 percent, and the same facilities operating wet suppression systems (controlled) ranged from 0.55 to 2.88 percent. Due to carry over of the small amount of moisture required, it has been shown that each source, with the exception of crushers, does not need to employ direct water sprays. Although the moisture content was the only variable measured, other process features may have as much influence on emissions from a given source. Visual observations from each source under normal operating conditions are probably the best indicator of which emission factor is most appropriate. Plants that employ substandard control measures as indicated by visual observations should use the uncontrolled factor with an appropriate control efficiency that best reflects the effectiveness of the controls employed. | EPA. August, 2004. Section 11.19.2, Crushed Stone Processing and Pulverized Mineral Processing. In: Compilation of Air Pollutant Emission Factors, Volume 1: Stationary Point and Area Sources, Fifth Edition, AP-42. U.S. Environmental Protection Agency, Office of Air Quality Planning and Standards. Research Triangle Park, North Carolina. | E | 0 | 2004-08-01 |  | 0
19598 | 30502031 |  | Point | Industrial Processes | Mineral Products | Stone Quarrying - Processing (See also 305320) | Truck Unloading | PM10-PRI |  | PM10, primary | 339 | 0 | 129 | UNCONTROLLED | #N/A | 1 |  | 1.6e-05 | 1.6e-05 | 0 | Lb | Tons | Raw Material | Processed | Raw MaterialTonsProcessed |  | 11.19.2 |  | EPA. August, 2004. Section 11.19.2, Crushed Stone Processing and Pulverized Mineral Processing. In: Compilation of Air Pollutant Emission Factors, Volume 1: Stationary Point and Area Sources, Fifth Edition, AP-42. U.S. Environmental Protection Agency, Office of Air Quality Planning and Standards. Research Triangle Park, North Carolina. | E | 0 |  |  | 0
19599 | 30502032 |  | Point | Industrial Processes | Mineral Products | Stone Quarrying - Processing (See also 305320) | Truck Loading: Conveyor | PM10-PRI |  | PM10, primary | 339 | 0 | 129 | UNCONTROLLED | #N/A | 1 |  | 0.0001 | 0.0001 | 0 | Lb | Tons | Product | Loaded | ProductTonsLoaded |  | 11.19.2 |  | EPA. August, 2004. Section 11.19.2, Crushed Stone Processing and Pulverized Mineral Processing. In: Compilation of Air Pollutant Emission Factors, Volume 1: Stationary Point and Area Sources, Fifth Edition, AP-42. U.S. Environmental Protection Agency, Office of Air Quality Planning and Standards. Research Triangle Park, North Carolina. | E | 0 |  |  | 0
19600 | 30502201 |  | Point | Industrial Processes | Mineral Products | Potash Production | Mine: Grinding/Drying | PM10-FIL |  | PM10, filterable | 338 | 0 | 129 | UNCONTROLLED | #N/A | 1 |  | 13.5 | 13.5 | 0 | Lb | Tons | Ore | Processed | OreTonsProcessed |  |  |  | March 1992. In: PM10 Emission Factor Listing Developed by Technology Transfer and AIRS Source Classification Codes with Documentation, Draft. Use AP-42, Appendix C.2, Category 4, 85% 10 microns. | U | 0 |  |  | 0
19601 | 30502501 |  | Point | Industrial Processes | Mineral Products | Construction Sand and Gravel | Total Plant: General ** | PM-FIL |  | PM, filterable | 334 | 0 | 129 | UNCONTROLLED | #N/A | 1 |  | 0.1 | 0.1 | 0 | Lb | Tons | Product | Produced | ProductTonsProduced |  |  |  |  | U | 0 |  |  | 0
19602 | 30502502 |  | Point | Industrial Processes | Mineral Products | Construction Sand and Gravel | Aggregate Storage | PM10-FIL |  | PM10, filterable | 338 | 0 | 129 | UNCONTROLLED | #N/A | 1 |  | 0.12 | 0.12 | 0 | Lb | Tons | Product | Produced | ProductTonsProduced |  |  |  | This factor was present in AIRS Facility Subsystem Source Classification Codes and Emission Factor Listing for Criteria Air Pollutants, March 1990, EPA 450/4-90-003. These factors may have been (and may still be) in an AP-42 section, or they may have been added to that March 1990 document from other sources. Please check the latest AP42 to verify. | U | 0 |  |  | 0
19603 | 30502503 |  | Point | Industrial Processes | Mineral Products | Construction Sand and Gravel | Material Transfer and Conveying | PM-FIL |  | PM, filterable | 334 | 0 | 129 | UNCONTROLLED | #N/A | 1 |  | 0.029 | 0.029 | 0 | Lb | Tons | Product | Produced | ProductTonsProduced |  |  |  | This factor was present in AIRS Facility Subsystem Source Classification Codes and Emission Factor Listing for Criteria Air Pollutants, March 1990, EPA 450/4-90-003. These factors may have been (and may still be) in an AP-42 section, or they may have been added to that March 1990 document from other sources. Please check the latest AP42 to verify. | E | 0 |  |  | 0
19604 | 30502503 |  | Point | Industrial Processes | Mineral Products | Construction Sand and Gravel | Material Transfer and Conveying | PM10-FIL |  | PM10, filterable | 338 | 0 | 129 | UNCONTROLLED | #N/A | 1 |  | 0.0064 | 0.0064 | 0 | Lb | Tons | Product | Produced | ProductTonsProduced |  |  |  | This factor was present in AIRS Facility Subsystem Source Classification Codes and Emission Factor Listing for Criteria Air Pollutants, March 1990, EPA 450/4-90-003. These factors may have been (and may still be) in an AP-42 section, or they may have been added to that March 1990 document from other sources. Please check the latest AP42 to verify. | E | 0 |  |  | 0
19605 | 30502504 |  | Point | Industrial Processes | Mineral Products | Construction Sand and Gravel | Hauling | PM10-FIL |  | PM10, filterable | 338 | 0 | 129 | UNCONTROLLED | #N/A | 1 |  | 6.2 | 6.2 | 0 | Lb | Miles | Vehicle | Travelled | VehicleMilesTravelled |  |  |  | March 1992. In: PM10 Emission Factor Listing Developed by Technology Transfer and AIRS Source Classification Codes with Documentation, Draft. Assume PSD for sand/gravel hauling is same as coal mines. Use EPA-450/4-82-016, Appendix K: Unpaved Roads - Coal Mining Fugitive Dust Source, 12% 10 microns. | U | 0 |  |  | 0
19606 | 30502505 |  | Point | Industrial Processes | Mineral Products | Construction Sand and Gravel | Pile Forming: Stacker | PM10-FIL |  | PM10, filterable | 338 | 0 | 129 | UNCONTROLLED | #N/A | 1 |  | 0.06 | 0.06 | 0 | Lb | Tons | Product | Produced | ProductTonsProduced |  |  |  | This factor was present in AIRS Facility Subsystem Source Classification Codes and Emission Factor Listing for Criteria Air Pollutants, March 1990, EPA 450/4-90-003. These factors may have been (and may still be) in an AP-42 section, or they may have been added to that March 1990 document from other sources. Please check the latest AP42 to verify. | U | 0 |  |  | 0
19607 | 30502506 |  | Point | Industrial Processes | Mineral Products | Construction Sand and Gravel | Bulk Loading | PM-FIL |  | PM, filterable | 334 | 0 | 129 | UNCONTROLLED | #N/A | 1 |  | 0.02 | 0.02 | 0 | Lb | Tons | Product | Produced | ProductTonsProduced |  |  |  |  | E | 0 |  |  | 0
19608 | 30502506 |  | Point | Industrial Processes | Mineral Products | Construction Sand and Gravel | Bulk Loading | PM10-FIL |  | PM10, filterable | 338 | 0 | 129 | UNCONTROLLED | #N/A | 1 |  | 0.0024 | 0.0024 | 0 | Lb | Tons | Product | Produced | ProductTonsProduced |  |  |  | This factor was present in AIRS Facility Subsystem Source Classification Codes and Emission Factor Listing for Criteria Air Pollutants, March 1990, EPA 450/4-90-003. These factors may have been (and may still be) in an AP-42 section, or they may have been added to that March 1990 document from other sources. Please check the latest AP42 to verify. | E | 0 |  |  | 0
19609 | 30502507 |  | Point | Industrial Processes | Mineral Products | Construction Sand and Gravel | Storage Piles | PM10-FIL |  | PM10, filterable | 338 | 0 | 129 | UNCONTROLLED | #N/A | 1 |  | 1329 | 1329 | 0 | Lb | Acre-Years | Storage Area | Existing | Storage AreaAcre-YearsExisting |  |  |  | March 1992. In: PM10 Emission Factor Listing Developed by Technology Transfer and AIRS Source Classification Codes with Documentation, Draft. Assume similar to aggregate piles in asphaltic concrete, which uses Table 11.2.3-2 in AP-42; 35% 10 microns. | U | 0 |  |  | 0
19610 | 30502511 |  | Point | Industrial Processes | Mineral Products | Construction Sand and Gravel | Screening | PM10-FIL |  | PM10, filterable | 338 | 0 | 129 | UNCONTROLLED | #N/A | 1 |  | 0.12 | 0.12 | 0 | Lb | Tons | Product | Produced | ProductTonsProduced |  |  |  | This factor was present in AIRS Facility Subsystem Source Classification Codes and Emission Factor Listing for Criteria Air Pollutants, March 1990, EPA 450/4-90-003. These factors may have been (and may still be) in an AP-42 section, or they may have been added to that March 1990 document from other sources. Please check the latest AP42 to verify. | U | 0 |  |  | 0
19611 | 30502713 |  | Point | Industrial Processes | Mineral Products | Industrial Sand and Gravel | Screening: Size Classification | PM-FIL |  | PM, filterable | 334 | 53 | 154 | VENTURI SCRUBBER | #N/A | 1 |  | 0.0083 | 0.0083 | 0 | Lb | Tons | Material | Processed | MaterialTonsProcessed |  | 11.19.1 |  | USEPA. Nov 1995. Section 11.19.1, Sand And Gravel Processing. In: AP-42, AP-42, Fifth Edition, Supplement A. OAQPS, RTP, NC. | D | 0 |  |  | 0
19612 | 30502720 |  | Point | Industrial Processes | Mineral Products | Industrial Sand and Gravel | Sand Drying: Gas- or Oil-fired Rotary or Fluidized Bed Dryer | NOX |  | Nitrogen oxides (NOx) | 303 | 0 | 129 | UNCONTROLLED | #N/A | 1 |  | 0.031 | 0.031 | 0 | Lb | Tons | Dried Material | Produced | Dried MaterialTonsProduced |  | 11.19.1 |  | USEPA. Nov 1995. Section 11.19.1, Sand And Gravel Processing. In: AP-42, AP-42, Fifth Edition, Supplement A. OAQPS, RTP, NC. | D | 0 |  |  | 0
19613 | 30502720 |  | Point | Industrial Processes | Mineral Products | Industrial Sand and Gravel | Sand Drying: Gas- or Oil-fired Rotary or Fluidized Bed Dryer | PM-FIL |  | PM, filterable | 334 | 0 | 129 | UNCONTROLLED | #N/A | 1 |  | 2 | 2 | 0 | Lb | Tons | Dried Material | Produced | Dried MaterialTonsProduced |  | 11.19.1 | Condensible organic and inorganic PM emission factors are not available. Unit tested was a Rotary Dryer. | USEPA. Nov 1995. Section 11.19.1, Sand And Gravel Processing. In: AP-42, AP-42, Fifth Edition, Supplement A. OAQPS, RTP, NC. | E | 0 |  |  | 0
19614 | 30502720 |  | Point | Industrial Processes | Mineral Products | Industrial Sand and Gravel | Sand Drying: Gas- or Oil-fired Rotary or Fluidized Bed Dryer | PM-FIL |  | PM, filterable | 334 | 127 | 188 | FABRIC FILTER | #N/A | 1 |  | 0.01 | 0.01 | 0 | Lb | Tons | Dried Material | Produced | Dried MaterialTonsProduced |  | 11.19.1 | Condensible organic and inorganic PM emission factors are not available. | USEPA. Nov 1995. Section 11.19.1, Sand And Gravel Processing. In: AP-42, AP-42, Fifth Edition, Supplement A. OAQPS, RTP, NC. | D | 0 |  |  | 0
19615 | 30502720 |  | Point | Industrial Processes | Mineral Products | Industrial Sand and Gravel | Sand Drying: Gas- or Oil-fired Rotary or Fluidized Bed Dryer | PM-FIL |  | PM, filterable | 334 | 141 | 200 | WET SCRUBBER | #N/A | 1 |  | 0.039 | 0.039 | 0 | Lb | Tons | Dried Material | Produced | Dried MaterialTonsProduced |  | 11.19.1 | Condensible organic and inorganic PM emission factors are not available. | USEPA. Nov 1995. Section 11.19.1, Sand And Gravel Processing. In: AP-42, AP-42, Fifth Edition, Supplement A. OAQPS, RTP, NC. | C | 0 |  |  | 0
19616 | 30502722 |  | Point | Industrial Processes | Mineral Products | Industrial Sand and Gravel | Sand Drying: Oil-fired Rotary Dryer | 206440 | 206-44-0 | Fluoranthene | 204 | 127 | 188 | FABRIC FILTER | #N/A | 1 |  | 6e-06 | 6e-06 | 0 | Lb | Tons | Dried Material | Produced | Dried MaterialTonsProduced |  | 11.19.1 | Dryer was producing ""Specialty Sand"" and was equipped with low-NOx burner and was controlled with a pulse-jet fabric filter. | USEPA. Nov 1995. Section 11.19.1, Sand And Gravel Processing. In: AP-42, AP-42, Fifth Edition, Supplement A. OAQPS, RTP, NC. | D | 0 |  |  | 0
19617 | 30502722 |  | Point | Industrial Processes | Mineral Products | Industrial Sand and Gravel | Sand Drying: Oil-fired Rotary Dryer | 50000 | 50-00-0 | Formaldehyde | 210 | 127 | 188 | FABRIC FILTER | #N/A | 1 |  | 0.0043 | 0.0043 | 0 | Lb | Tons | Dried Material | Produced | Dried MaterialTonsProduced |  | 11.19.1 | Dryer was producing ""Specialty Sand"" and was equipped with low-NOx burner and was controlled with a pulse-jet fabric filter. | USEPA. Nov 1995. Section 11.19.1, Sand And Gravel Processing. In: AP-42, AP-42, Fifth Edition, Supplement A. OAQPS, RTP, NC. | D | 0 |  |  | 0
19618 | 30502722 |  | Point | Industrial Processes | Mineral Products | Industrial Sand and Gravel | Sand Drying: Oil-fired Rotary Dryer | 91203 | 91-20-3 | Naphthalene | 291 | 127 | 188 | FABRIC FILTER | #N/A | 1 |  | 5.9e-05 | 5.9e-05 | 0 | Lb | Tons | Dried Material | Produced | Dried MaterialTonsProduced |  | 11.19.1 | Dryer was producing ""Specialty Sand"" and was equipped with low-NOx burner and was controlled with a pulse-jet fabric filter. | USEPA. Nov 1995. Section 11.19.1, Sand And Gravel Processing. In: AP-42, AP-42, Fifth Edition, Supplement A. OAQPS, RTP, NC. | D | 0 |  |  | 0
19619 | 30502722 |  | Point | Industrial Processes | Mineral Products | Industrial Sand and Gravel | Sand Drying: Oil-fired Rotary Dryer | 85018 | 85-01-8 | Phenanthrene | 325 | 127 | 188 | FABRIC FILTER | #N/A | 1 |  | 1.5e-05 | 1.5e-05 | 0 | Lb | Tons | Dried Material | Produced | Dried MaterialTonsProduced |  | 11.19.1 | Dryer was producing ""Specialty Sand"" and was equipped with low-NOx burner and was controlled with a pulse-jet fabric filter. | USEPA. Nov 1995. Section 11.19.1, Sand And Gravel Processing. In: AP-42, AP-42, Fifth Edition, Supplement A. OAQPS, RTP, NC. | D | 0 |  |  | 0
19620 | 30502760 |  | Point | Industrial Processes | Mineral Products | Industrial Sand and Gravel | Sand Handling, Transfer, and Storage | PM-FIL |  | PM, filterable | 334 | 141 | 200 | WET SCRUBBER | #N/A | 1 |  | 0.0013 | 0.0013 | 0 | Lb | Tons | Product | Stored | ProductTonsStored |  | 11.19.1 |  | USEPA. Nov 1995. Section 11.19.1, Sand And Gravel Processing. In: AP-42, AP-42, Fifth Edition, Supplement A. OAQPS, RTP, NC. | D | 0 |  |  | 0
19621 | 30502910 |  | Point | Industrial Processes | Mineral Products | Lightweight Aggregate Manufacture | Rotary Kiln | CO2 | 124-38-9 | Carbon dioxide | 136 | 0 | 129 | UNCONTROLLED | #N/A | 1 |  | 480 | 480 | 0 | Lb | Tons | Feed | Fed | FeedTonsFed |  | 11.2 |  | EPA. 1995. Section 11.20, Lightweight Aggregate Manufacturing. In: Compilation of Air Pollutant Emission Factors, Volume 1: Stationary Point and Area Sources, Fifth Edition, AP-42. U.S. Environmental Protection Agency, Office of Air Quality Planning and Standards. Research Triangle Park, North Carolina. | C | 0 |  |  | 0
19622 | 30502910 |  | Point | Industrial Processes | Mineral Products | Lightweight Aggregate Manufacture | Rotary Kiln | CO | 630-08-0 | Carbon monoxide | 137 | 0 | 129 | UNCONTROLLED | #N/A | 1 |  | 0.59 | 0.59 | 0 | Lb | Tons | Feed | Fed | FeedTonsFed |  | 11.2 |  | EPA. 1995. Section 11.20, Lightweight Aggregate Manufacturing. In: Compilation of Air Pollutant Emission Factors, Volume 1: Stationary Point and Area Sources, Fifth Edition, AP-42. U.S. Environmental Protection Agency, Office of Air Quality Planning and Standards. Research Triangle Park, North Carolina. | C | 0 |  |  | 0
19623 | 30502910 |  | Point | Industrial Processes | Mineral Products | Lightweight Aggregate Manufacture | Rotary Kiln | NOX |  | Nitrogen oxides (NOx) | 303 | 129 | 190 | SCRUBBER | #N/A | 1 |  | 1.9 | 1.9 | 0 | Lb | Tons | Feed | Fed | FeedTonsFed |  | 11.2 |  | EPA. 1995. Section 11.20, Lightweight Aggregate Manufacturing. In: Compilation of Air Pollutant Emission Factors, Volume 1: Stationary Point and Area Sources, Fifth Edition, AP-42. U.S. Environmental Protection Agency, Office of Air Quality Planning and Standards. Research Triangle Park, North Carolina. | D | 0 |  |  | 0
19624 | 30502910 |  | Point | Industrial Processes | Mineral Products | Lightweight Aggregate Manufacture | Rotary Kiln | PM-CON |  | PM, condensable | 330 | 0 | 129 | UNCONTROLLED | #N/A | 1 |  | 0.84 | 0.84 | 0 | Lb | Tons | Feed | Fed | FeedTonsFed |  | 11.2 | Factor is derived from addition of the PM, condensable organic; and PM, condensable inorganic factors. 98% of the condensable PM is inorganic; 2% of the condensable PM is organic. | EPA. 1995. Section 11.20, Lightweight Aggregate Manufacturing. In: Compilation of Air Pollutant Emission Factors, Volume 1: Stationary Point and Area Sources, Fifth Edition, AP-42. U.S. Environmental Protection Agency, Office of Air Quality Planning and Standards. Research Triangle Park, North Carolina. | D | 0 | 2000-01-01 |  | 0
19625 | 30502910 |  | Point | Industrial Processes | Mineral Products | Lightweight Aggregate Manufacture | Rotary Kiln | PM-CON |  | PM, condensable | 330 | 129 | 190 | SCRUBBER | #N/A | 1 |  | 0.2 | 0.2 | 0 | Lb | Tons | Feed | Fed | FeedTonsFed |  | 11.2 | Factor is the sum of the PM, condensable inorganics, and PM, condensable organics factors. 95% of the condensable PM is inorganic; 5% of the condensable PM is organic. | EPA. 1995. Section 11.20, Lightweight Aggregate Manufacturing. In: Compilation of Air Pollutant Emission Factors, Volume 1: Stationary Point and Area Sources, Fifth Edition, AP-42. U.S. Environmental Protection Agency, Office of Air Quality Planning and Standards. Research Triangle Park, North Carolina. | D | 0 | 2000-01-01 |  | 0
19626 | 30502910 |  | Point | Industrial Processes | Mineral Products | Lightweight Aggregate Manufacture | Rotary Kiln |  |  | PM, condensable inorganics | 331 | 0 | 129 | UNCONTROLLED | #N/A | 1 |  | 0.82 | 0.82 | 0 | Lb | Tons | Feed | Fed | FeedTonsFed |  | 11.2 |  | EPA. 1995. Section 11.20, Lightweight Aggregate Manufacturing. In: Compilation of Air Pollutant Emission Factors, Volume 1: Stationary Point and Area Sources, Fifth Edition, AP-42. U.S. Environmental Protection Agency, Office of Air Quality Planning and Standards. Research Triangle Park, North Carolina. | D | 0 |  | 2000-09-01 | 0
19627 | 30502910 |  | Point | Industrial Processes | Mineral Products | Lightweight Aggregate Manufacture | Rotary Kiln |  |  | PM, condensable inorganics | 331 | 127 | 188 | FABRIC FILTER | #N/A | 1 |  | 0.14 | 0.14 | 0 | Lb | Tons | Feed | Fed | FeedTonsFed |  | 11.2 |  | EPA. 1995. Section 11.20, Lightweight Aggregate Manufacturing. In: Compilation of Air Pollutant Emission Factors, Volume 1: Stationary Point and Area Sources, Fifth Edition, AP-42. U.S. Environmental Protection Agency, Office of Air Quality Planning and Standards. Research Triangle Park, North Carolina. | D | 0 |  |  | 0
19628 | 30502910 |  | Point | Industrial Processes | Mineral Products | Lightweight Aggregate Manufacture | Rotary Kiln |  |  | PM, condensable inorganics | 331 | 128 | 189 | ELECTROSTATIC PRECIPITATOR | #N/A | 1 |  | 0.031 | 0.031 | 0 | Lb | Tons | Feed | Fed | FeedTonsFed |  | 11.2 |  | EPA. 1995. Section 11.20, Lightweight Aggregate Manufacturing. In: Compilation of Air Pollutant Emission Factors, Volume 1: Stationary Point and Area Sources, Fifth Edition, AP-42. U.S. Environmental Protection Agency, Office of Air Quality Planning and Standards. Research Triangle Park, North Carolina. | D | 0 |  |  | 0
19629 | 30502910 |  | Point | Industrial Processes | Mineral Products | Lightweight Aggregate Manufacture | Rotary Kiln |  |  | PM, condensable inorganics | 331 | 129 | 190 | SCRUBBER | #N/A | 1 |  | 0.19 | 0.19 | 0 | Lb | Tons | Feed | Fed | FeedTonsFed |  | 11.2 |  | EPA. 1995. Section 11.20, Lightweight Aggregate Manufacturing. In: Compilation of Air Pollutant Emission Factors, Volume 1: Stationary Point and Area Sources, Fifth Edition, AP-42. U.S. Environmental Protection Agency, Office of Air Quality Planning and Standards. Research Triangle Park, North Carolina. | D | 0 |  | 2000-09-01 | 0
19630 | 30502910 |  | Point | Industrial Processes | Mineral Products | Lightweight Aggregate Manufacture | Rotary Kiln |  |  | PM, condensable organics | 332 | 0 | 129 | UNCONTROLLED | #N/A | 1 |  | 0.016 | 0.016 | 0 | Lb | Tons | Feed | Fed | FeedTonsFed |  | 11.2 |  | EPA. 1995. Section 11.20, Lightweight Aggregate Manufacturing. In: Compilation of Air Pollutant Emission Factors, Volume 1: Stationary Point and Area Sources, Fifth Edition, AP-42. U.S. Environmental Protection Agency, Office of Air Quality Planning and Standards. Research Triangle Park, North Carolina. | D | 0 |  | 2000-09-01 | 0
19631 | 30502910 |  | Point | Industrial Processes | Mineral Products | Lightweight Aggregate Manufacture | Rotary Kiln |  |  | PM, condensable organics | 332 | 129 | 190 | SCRUBBER | #N/A | 1 |  | 0.0092 | 0.0092 | 0 | Lb | Tons | Feed | Fed | FeedTonsFed |  | 11.2 |  | EPA. 1995. Section 11.20, Lightweight Aggregate Manufacturing. In: Compilation of Air Pollutant Emission Factors, Volume 1: Stationary Point and Area Sources, Fifth Edition, AP-42. U.S. Environmental Protection Agency, Office of Air Quality Planning and Standards. Research Triangle Park, North Carolina. | D | 0 |  | 2000-09-01 | 0
19632 | 30502910 |  | Point | Industrial Processes | Mineral Products | Lightweight Aggregate Manufacture | Rotary Kiln | PM-FIL |  | PM, filterable | 334 | 0 | 129 | UNCONTROLLED | #N/A | 1 |  | 130 | 130 | 0 | Lb | Tons | Feed | Fed | FeedTonsFed |  | 11.2 |  | EPA. 1995. Section 11.20, Lightweight Aggregate Manufacturing. In: Compilation of Air Pollutant Emission Factors, Volume 1: Stationary Point and Area Sources, Fifth Edition, AP-42. U.S. Environmental Protection Agency, Office of Air Quality Planning and Standards. Research Triangle Park, North Carolina. | D | 0 |  |  | 0
19633 | 30502910 |  | Point | Industrial Processes | Mineral Products | Lightweight Aggregate Manufacture | Rotary Kiln | PM-FIL |  | PM, filterable | 334 | 127 | 188 | FABRIC FILTER | #N/A | 1 |  | 0.26 | 0.26 | 0 | Lb | Tons | Feed | Fed | FeedTonsFed |  | 11.2 |  | EPA. 1995. Section 11.20, Lightweight Aggregate Manufacturing. In: Compilation of Air Pollutant Emission Factors, Volume 1: Stationary Point and Area Sources, Fifth Edition, AP-42. U.S. Environmental Protection Agency, Office of Air Quality Planning and Standards. Research Triangle Park, North Carolina. | C | 0 |  |  | 0
19634 | 30502910 |  | Point | Industrial Processes | Mineral Products | Lightweight Aggregate Manufacture | Rotary Kiln | PM-FIL |  | PM, filterable | 334 | 128 | 189 | ELECTROSTATIC PRECIPITATOR | #N/A | 1 |  | 0.67 | 0.67 | 0 | Lb | Tons | Feed | Fed | FeedTonsFed |  | 11.2 |  | EPA. 1995. Section 11.20, Lightweight Aggregate Manufacturing. In: Compilation of Air Pollutant Emission Factors, Volume 1: Stationary Point and Area Sources, Fifth Edition, AP-42. U.S. Environmental Protection Agency, Office of Air Quality Planning and Standards. Research Triangle Park, North Carolina. | D | 0 |  |  | 0
19635 | 30502910 |  | Point | Industrial Processes | Mineral Products | Lightweight Aggregate Manufacture | Rotary Kiln | PM-FIL |  | PM, filterable | 334 | 129 | 190 | SCRUBBER | #N/A | 1 |  | 0.78 | 0.78 | 0 | Lb | Tons | Feed | Fed | FeedTonsFed |  | 11.2 |  | EPA. 1995. Section 11.20, Lightweight Aggregate Manufacturing. In: Compilation of Air Pollutant Emission Factors, Volume 1: Stationary Point and Area Sources, Fifth Edition, AP-42. U.S. Environmental Protection Agency, Office of Air Quality Planning and Standards. Research Triangle Park, North Carolina. | C | 0 |  |  | 0
19636 | 30502910 |  | Point | Industrial Processes | Mineral Products | Lightweight Aggregate Manufacture | Rotary Kiln | PM10-FIL |  | PM10, filterable | 338 | 129 | 190 | SCRUBBER | #N/A | 1 |  | 0.29 | 0.29 | 0 | Lb | Tons | Feed | Fed | FeedTonsFed |  | 11.2 |  | EPA. 1995. Section 11.20, Lightweight Aggregate Manufacturing. In: Compilation of Air Pollutant Emission Factors, Volume 1: Stationary Point and Area Sources, Fifth Edition, AP-42. U.S. Environmental Protection Agency, Office of Air Quality Planning and Standards. Research Triangle Park, North Carolina. | D | 0 |  |  | 0
19637 | 30502910 |  | Point | Industrial Processes | Mineral Products | Lightweight Aggregate Manufacture | Rotary Kiln | PM25-FIL |  | PM2.5, filterable | 340 | 129 | 190 | SCRUBBER | #N/A | 1 |  | 2 | 2 | 0 | Lb | Tons | Feed | Fed | FeedTonsFed |  | 11.2 |  | EPA. 1995. Section 11.20, Lightweight Aggregate Manufacturing. In: Compilation of Air Pollutant Emission Factors, Volume 1: Stationary Point and Area Sources, Fifth Edition, AP-42. U.S. Environmental Protection Agency, Office of Air Quality Planning and Standards. Research Triangle Park, North Carolina. | D | 0 | 1999-12-01 |  | 0
19638 | 30502910 |  | Point | Industrial Processes | Mineral Products | Lightweight Aggregate Manufacture | Rotary Kiln |  |  | Sulfur oxides (SOx) | 381 | 0 | 129 | UNCONTROLLED | #N/A | 1 |  | 5.6 | 5.6 | 0 | Lb | Tons | Feed | Fed | FeedTonsFed |  | 11.2 |  | EPA. 1995. Section 11.20, Lightweight Aggregate Manufacturing. In: Compilation of Air Pollutant Emission Factors, Volume 1: Stationary Point and Area Sources, Fifth Edition, AP-42. U.S. Environmental Protection Agency, Office of Air Quality Planning and Standards. Research Triangle Park, North Carolina. | C | 0 |  |  | 0
19639 | 30502910 |  | Point | Industrial Processes | Mineral Products | Lightweight Aggregate Manufacture | Rotary Kiln |  |  | Sulfur oxides (SOx) | 381 | 129 | 190 | SCRUBBER | #N/A | 1 |  | 3.4 | 3.4 | 0 | Lb | Tons | Feed | Fed | FeedTonsFed |  | 11.2 |  | EPA. 1995. Section 11.20, Lightweight Aggregate Manufacturing. In: Compilation of Air Pollutant Emission Factors, Volume 1: Stationary Point and Area Sources, Fifth Edition, AP-42. U.S. Environmental Protection Agency, Office of Air Quality Planning and Standards. Research Triangle Park, North Carolina. | C | 0 |  |  | 0
19640 | 30502910 |  | Point | Industrial Processes | Mineral Products | Lightweight Aggregate Manufacture | Rotary Kiln | VOC |  | Volatile organic compounds (VOC) | 417 | 129 | 190 | SCRUBBER | #N/A | 1 |  | 0.78 | 0.78 | 0 | Lb | Tons | Feed | Fed | FeedTonsFed |  | 11.2 |  | EPA. 1995. Section 11.20, Lightweight Aggregate Manufacturing. In: Compilation of Air Pollutant Emission Factors, Volume 1: Stationary Point and Area Sources, Fifth Edition, AP-42. U.S. Environmental Protection Agency, Office of Air Quality Planning and Standards. Research Triangle Park, North Carolina. | D | 0 |  |  | 0
19641 | 30502920 |  | Point | Industrial Processes | Mineral Products | Lightweight Aggregate Manufacture | Clinker Cooler | CO2 | 124-38-9 | Carbon dioxide | 136 | 121 | 183 | MULTIPLE CYCLONES | #N/A | 1 |  | 43 | 43 | 0 | Lb | Tons | Feed | Fed | FeedTonsFed |  | 11.2 |  | EPA. 1995. Section 11.20, Lightweight Aggregate Manufacturing. In: Compilation of Air Pollutant Emission Factors, Volume 1: Stationary Point and Area Sources, Fifth Edition, AP-42. U.S. Environmental Protection Agency, Office of Air Quality Planning and Standards. Research Triangle Park, North Carolina. | D | 0 |  |  | 0
19642 | 30502920 |  | Point | Industrial Processes | Mineral Products | Lightweight Aggregate Manufacture | Clinker Cooler | PM-CON |  | PM, condensable | 330 | 99 | 169 | MISCELLANEOUS CONTROL DEVICES | #N/A | 1 |  | 0.018 | 0.018 | 0 | Lb | Tons | Feed | Fed | FeedTonsFed |  | 11.2 | Factor is the sum of the PM, condensable inorganics, and PM, condensable organics factors. Control device is settling chamber. 96% of the condensable PM is inorganic; 4% of the condensable PM is organic. | EPA. 1995. Section 11.20, Lightweight Aggregate Manufacturing. In: Compilation of Air Pollutant Emission Factors, Volume 1: Stationary Point and Area Sources, Fifth Edition, AP-42. U.S. Environmental Protection Agency, Office of Air Quality Planning and Standards. Research Triangle Park, North Carolina. | D | 0 | 2000-01-01 |  | 0
19643 | 30502920 |  | Point | Industrial Processes | Mineral Products | Lightweight Aggregate Manufacture | Clinker Cooler | PM-CON |  | PM, condensable | 330 | 121 | 183 | MULTIPLE CYCLONES | #N/A | 1 |  | 0.0052 | 0.0052 | 0 | Lb | Tons | Feed | Fed | FeedTonsFed |  | 11.2 | Factor is the sum of the PM, condensable inorganics, and PM, condensable organics factors. 48% of the condensable PM is inorganic; 52% of the condensable PM is organic. | EPA. 1995. Section 11.20, Lightweight Aggregate Manufacturing. In: Compilation of Air Pollutant Emission Factors, Volume 1: Stationary Point and Area Sources, Fifth Edition, AP-42. U.S. Environmental Protection Agency, Office of Air Quality Planning and Standards. Research Triangle Park, North Carolina. | D | 0 | 2000-01-01 |  | 0
19644 | 30502920 |  | Point | Industrial Processes | Mineral Products | Lightweight Aggregate Manufacture | Clinker Cooler |  |  | PM, condensable inorganics | 331 | 99 | 169 | MISCELLANEOUS CONTROL DEVICES | #N/A | 1 |  | 0.017 | 0.017 | 0 | Lb | Tons | Feed | Fed | FeedTonsFed |  | 11.2 | Control device is settling chamber. | EPA. 1995. Section 11.20, Lightweight Aggregate Manufacturing. In: Compilation of Air Pollutant Emission Factors, Volume 1: Stationary Point and Area Sources, Fifth Edition, AP-42. U.S. Environmental Protection Agency, Office of Air Quality Planning and Standards. Research Triangle Park, North Carolina. | D | 0 |  | 2000-09-01 | 0
19645 | 30502920 |  | Point | Industrial Processes | Mineral Products | Lightweight Aggregate Manufacture | Clinker Cooler |  |  | PM, condensable inorganics | 331 | 121 | 183 | MULTIPLE CYCLONES | #N/A | 1 |  | 0.0025 | 0.0025 | 0 | Lb | Tons | Feed | Fed | FeedTonsFed |  | 11.2 |  | EPA. 1995. Section 11.20, Lightweight Aggregate Manufacturing. In: Compilation of Air Pollutant Emission Factors, Volume 1: Stationary Point and Area Sources, Fifth Edition, AP-42. U.S. Environmental Protection Agency, Office of Air Quality Planning and Standards. Research Triangle Park, North Carolina. | D | 0 |  | 2000-09-01 | 0
19646 | 30502920 |  | Point | Industrial Processes | Mineral Products | Lightweight Aggregate Manufacture | Clinker Cooler |  |  | PM, condensable organics | 332 | 99 | 169 | MISCELLANEOUS CONTROL DEVICES | #N/A | 1 |  | 0.00067 | 0.00067 | 0 | Lb | Tons | Feed | Fed | FeedTonsFed |  | 11.2 | Control device is settling chamber. | EPA. 1995. Section 11.20, Lightweight Aggregate Manufacturing. In: Compilation of Air Pollutant Emission Factors, Volume 1: Stationary Point and Area Sources, Fifth Edition, AP-42. U.S. Environmental Protection Agency, Office of Air Quality Planning and Standards. Research Triangle Park, North Carolina. | D | 0 |  | 2000-09-01 | 0
19647 | 30502920 |  | Point | Industrial Processes | Mineral Products | Lightweight Aggregate Manufacture | Clinker Cooler |  |  | PM, condensable organics | 332 | 121 | 183 | MULTIPLE CYCLONES | #N/A | 1 |  | 0.0027 | 0.0027 | 0 | Lb | Tons | Feed | Fed | FeedTonsFed |  | 11.2 |  | EPA. 1995. Section 11.20, Lightweight Aggregate Manufacturing. In: Compilation of Air Pollutant Emission Factors, Volume 1: Stationary Point and Area Sources, Fifth Edition, AP-42. U.S. Environmental Protection Agency, Office of Air Quality Planning and Standards. Research Triangle Park, North Carolina. | D | 0 |  | 2000-09-01 | 0
19648 | 30502920 |  | Point | Industrial Processes | Mineral Products | Lightweight Aggregate Manufacture | Clinker Cooler | PM-FIL |  | PM, filterable | 334 | 99 | 169 | MISCELLANEOUS CONTROL DEVICES | #N/A | 1 |  | 0.28 | 0.28 | 0 | Lb | Tons | Feed | Fed | FeedTonsFed |  | 11.2 | Control device is settling chamber. | EPA. 1995. Section 11.20, Lightweight Aggregate Manufacturing. In: Compilation of Air Pollutant Emission Factors, Volume 1: Stationary Point and Area Sources, Fifth Edition, AP-42. U.S. Environmental Protection Agency, Office of Air Quality Planning and Standards. Research Triangle Park, North Carolina. | D | 0 |  |  | 0
19649 | 30502920 |  | Point | Industrial Processes | Mineral Products | Lightweight Aggregate Manufacture | Clinker Cooler | PM-FIL |  | PM, filterable | 334 | 121 | 183 | MULTIPLE CYCLONES | #N/A | 1 |  | 0.3 | 0.3 | 0 | Lb | Tons | Feed | Fed | FeedTonsFed |  | 11.2 |  | EPA. 1995. Section 11.20, Lightweight Aggregate Manufacturing. In: Compilation of Air Pollutant Emission Factors, Volume 1: Stationary Point and Area Sources, Fifth Edition, AP-42. U.S. Environmental Protection Agency, Office of Air Quality Planning and Standards. Research Triangle Park, North Carolina. | D | 0 |  | 1999-12-01 | 2
19650 | 30502920 |  | Point | Industrial Processes | Mineral Products | Lightweight Aggregate Manufacture | Clinker Cooler | PM-FIL |  | PM, filterable | 334 | 121 | 183 | MULTIPLE CYCLONES | #N/A | 1 |  | 0.057 | 0.057 | 0 | Lb | Tons | Feed | Fed | FeedTonsFed |  | 11.2 |  | EPA. 1995. Section 11.20, Lightweight Aggregate Manufacturing. In: Compilation of Air Pollutant Emission Factors, Volume 1: Stationary Point and Area Sources, Fifth Edition, AP-42. U.S. Environmental Protection Agency, Office of Air Quality Planning and Standards. Research Triangle Park, North Carolina. | D | 0 | 1999-12-01 |  | 0
19651 | 30502920 |  | Point | Industrial Processes | Mineral Products | Lightweight Aggregate Manufacture | Clinker Cooler | PM10-FIL |  | PM10, filterable | 338 | 99 | 169 | MISCELLANEOUS CONTROL DEVICES | #N/A | 1 |  | 0.11 | 0.11 | 0 | Lb | Tons | Feed | Fed | FeedTonsFed |  | 11.2 | Control device is settling chamber. | EPA. 1995. Section 11.20, Lightweight Aggregate Manufacturing. In: Compilation of Air Pollutant Emission Factors, Volume 1: Stationary Point and Area Sources, Fifth Edition, AP-42. U.S. Environmental Protection Agency, Office of Air Quality Planning and Standards. Research Triangle Park, North Carolina. | D | 0 |  |  | 0
19652 | 30502920 |  | Point | Industrial Processes | Mineral Products | Lightweight Aggregate Manufacture | Clinker Cooler | PM10-FIL |  | PM10, filterable | 338 | 121 | 183 | MULTIPLE CYCLONES | #N/A | 1 |  | 0.12 | 0.12 | 0 | Lb | Tons | Feed | Fed | FeedTonsFed |  | 11.2 |  | EPA. 1995. Section 11.20, Lightweight Aggregate Manufacturing. In: Compilation of Air Pollutant Emission Factors, Volume 1: Stationary Point and Area Sources, Fifth Edition, AP-42. U.S. Environmental Protection Agency, Office of Air Quality Planning and Standards. Research Triangle Park, North Carolina. | D | 0 |  |  | 0
19653 | 30502920 |  | Point | Industrial Processes | Mineral Products | Lightweight Aggregate Manufacture | Clinker Cooler | PM25-FIL |  | PM2.5, filterable | 340 | 99 | 169 | MISCELLANEOUS CONTROL DEVICES | #N/A | 1 |  | 0.027 | 0.027 | 0 | Lb | Tons | Feed | Fed | FeedTonsFed |  | 11.2 | Control device is settling chamber. | EPA. 1995. Section 11.20, Lightweight Aggregate Manufacturing. In: Compilation of Air Pollutant Emission Factors, Volume 1: Stationary Point and Area Sources, Fifth Edition, AP-42. U.S. Environmental Protection Agency, Office of Air Quality Planning and Standards. Research Triangle Park, North Carolina. | D | 0 | 1999-12-01 |  | 0
19654 | 30503104 |  | Point | Industrial Processes | Mineral Products | Asbestos Mining | Loading | 1332214 | 1332-21-4 | Asbestos | 94 | 0 | 129 | UNCONTROLLED | #N/A | 1 |  | 2 | 2 | 0 | Lb | Tons | Asbestos | Produced | AsbestosTonsProduced |  |  | Lack of Supporting Documentation. | Archer, S.R. and T.R. Blackwood, Monsanto Research Corporation. 1979. In: Status Assessment of Toxic Chemicals: Asbestos. EPA-600/2-79-210c. U.S. Environmental Protection Agency. | U | 0 |  |  | 0
19655 | 30503107 |  | Point | Industrial Processes | Mineral Products | Asbestos Mining | Unloading | 1332214 | 1332-21-4 | Asbestos | 94 | 0 | 129 | UNCONTROLLED | #N/A | 1 |  | 2 | 2 | 0 | Lb | Tons | Asbestos | Produced | AsbestosTonsProduced |  |  | Lack of Supporting Documentation. | Archer, S.R. and T.R. Blackwood, Monsanto Research Corporation. 1979. In: Status Assessment of Toxic Chemicals: Asbestos. EPA-600/2-79-210c. U.S. Environmental Protection Agency. | U | 0 |  |  | 0
19656 | 30503301 |  | Point | Industrial Processes | Mineral Products | Vermiculite | General | NOX |  | Nitrogen oxides (NOx) | 303 | 0 | 129 | UNCONTROLLED | #N/A | 1 |  | 0.08 | 0.08 | 0 | Lb | Tons | Product | Produced | ProductTonsProduced |  |  |  | This factor was present in AIRS Facility Subsystem Source Classification Codes and Emission Factor Listing for Criteria Air Pollutants, March 1990, EPA 450/4-90-003. These factors may have been (and may still be) in an AP-42 section, or they may have been added to that March 1990 document from other sources. Please check the latest AP42 to verify. | U | 0 |  |  | 0
19657 | 30503301 |  | Point | Industrial Processes | Mineral Products | Vermiculite | General |  |  | Sulfur oxides (SOx) | 381 | 0 | 129 | UNCONTROLLED | #N/A | 1 |  | 0.47 | 0.47 | 0 | Lb | Tons | Product | Produced | ProductTonsProduced |  |  |  | This factor was present in AIRS Facility Subsystem Source Classification Codes and Emission Factor Listing for Criteria Air Pollutants, March 1990, EPA 450/4-90-003. These factors may have been (and may still be) in an AP-42 section, or they may have been added to that March 1990 document from other sources. Please check the latest AP42 to verify. | U | 0 |  |  | 0
19658 | 30503321 |  | Point | Industrial Processes | Mineral Products | Vermiculite | Vermiculite Concentrate Drying: Rotary Dryer, Gas-fired | PM-FIL |  | PM, filterable | 334 | 141 | 200 | WET SCRUBBER | #N/A | 1 |  | 0.29 | 0.29 | 0 | Lb | 1000 Pounds | Dryer Feed | Fed | Dryer Feed1000 PoundsFed |  | 11.28 |  | USEPA. Nov 1995. Section 11.28, Vermiculite Processing. In: AP-42, AP-42, Fifth Edition, Supplement A. OAQPS, RTP, NC. | E | 0 |  |  | 0
19659 | 30503322 |  | Point | Industrial Processes | Mineral Products | Vermiculite | Vermiculite Concentrate Drying: Rotary Dryer, Oil-fired | PM-FIL |  | PM, filterable | 334 | 141 | 200 | WET SCRUBBER | #N/A | 1 |  | 0.29 | 0.29 | 0 | Lb | 1000 Pounds | Dryer Feed | Fed | Dryer Feed1000 PoundsFed |  | 11.28 |  | USEPA. Nov 1995. Section 11.28, Vermiculite Processing. In: AP-42, AP-42, Fifth Edition, Supplement A. OAQPS, RTP, NC. | E | 0 |  |  | 0
19660 | 30503336 |  | Point | Industrial Processes | Mineral Products | Vermiculite | Screening: Size Classification of Crushed Vermiculite Concentrate | PM-FIL |  | PM, filterable | 334 | 75 | 163 | SINGLE CYCLONE | #N/A | 1 |  | 0.3 | 0.3 | 0 | Lb | 1000 Pounds | Concentrate | Processed | Concentrate1000 PoundsProcessed |  | 11.28 | It was unclear whether cyclones were single or multiple cyclones. | USEPA. Nov 1995. Section 11.28, Vermiculite Processing. In: AP-42, AP-42, Fifth Edition, Supplement A. OAQPS, RTP, NC. | D | 0 |  |  | 0
19661 | 30503336 |  | Point | Industrial Processes | Mineral Products | Vermiculite | Screening: Size Classification of Crushed Vermiculite Concentrate | PM-PRI |  | PM, primary | 336 | 75 | 163 | SINGLE CYCLONE | #N/A | 1 |  | 0.3 | 0.3 | 0 | Lb | 1000 Pounds | Concentrate | Processed | Concentrate1000 PoundsProcessed |  | 11.28 | It was unclear whether cyclones were single or multiple cyclones. | USEPA. Nov 1995. Section 11.28, Vermiculite Processing. In: AP-42, AP-42, Fifth Edition, Supplement A. OAQPS, RTP, NC. | D | 0 |  |  | 0
19662 | 30503341 |  | Point | Industrial Processes | Mineral Products | Vermiculite | Conveying of Vermiculite Concentrate to Storage | PM-FIL |  | PM, filterable | 334 | 75 | 163 | SINGLE CYCLONE | #N/A | 1 |  | 0.013 | 0.013 | 0 | Lb | 1000 Pounds | Concentrate | Processed | Concentrate1000 PoundsProcessed |  | 11.28 | It was unclear whether cyclones were single or multiple cyclones. | USEPA. Nov 1995. Section 11.28, Vermiculite Processing. In: AP-42, AP-42, Fifth Edition, Supplement A. OAQPS, RTP, NC. | D | 0 |  |  | 0
19663 | 30503341 |  | Point | Industrial Processes | Mineral Products | Vermiculite | Conveying of Vermiculite Concentrate to Storage | PM-PRI |  | PM, primary | 336 | 75 | 163 | SINGLE CYCLONE | #N/A | 1 |  | 0.013 | 0.013 | 0 | Lb | 1000 Pounds | Concentrate | Processed | Concentrate1000 PoundsProcessed |  | 11.28 | It was unclear whether cyclones were single or multiple cyclones. | USEPA. Nov 1995. Section 11.28, Vermiculite Processing. In: AP-42, AP-42, Fifth Edition, Supplement A. OAQPS, RTP, NC. | D | 0 |  |  | 0
19664 | 30503351 |  | Point | Industrial Processes | Mineral Products | Vermiculite | Exfoliation of Vermiculite Concentrate: Gas-fired Vertical Furnace |  |  | PM, condensable organics | 332 | 127 | 188 | FABRIC FILTER | #N/A | 1 |  | 0.18 | 0.18 | 0 | Lb | 1000 Pounds | Product | Produced | Product1000 PoundsProduced |  | 11.28 | All furnaces tested were at the same facility. | USEPA. Nov 1995. Section 11.28, Vermiculite Processing. In: AP-42, AP-42, Fifth Edition, Supplement A. OAQPS, RTP, NC. | D | 0 |  |  | 0
19665 | 30503351 |  | Point | Industrial Processes | Mineral Products | Vermiculite | Exfoliation of Vermiculite Concentrate: Gas-fired Vertical Furnace | PM-FIL |  | PM, filterable | 334 | 127 | 188 | FABRIC FILTER | #N/A | 1 |  | 0.32 | 0.32 | 0 | Lb | 1000 Pounds | Product | Produced | Product1000 PoundsProduced |  | 11.28 | All furnaces tested were at the same facility. | USEPA. Nov 1995. Section 11.28, Vermiculite Processing. In: AP-42, AP-42, Fifth Edition, Supplement A. OAQPS, RTP, NC. | D | 0 |  |  | 0
19666 | 30503351 |  | Point | Industrial Processes | Mineral Products | Vermiculite | Exfoliation of Vermiculite Concentrate: Gas-fired Vertical Furnace | PM-PRI |  | PM, primary | 336 | 127 | 188 | FABRIC FILTER | #N/A | 1 |  | 0.5 | 0.5 | 0 | Lb | 1000 Pounds | Product | Produced | Product1000 PoundsProduced |  | 11.28 | All furnaces tested were at the same facility. | USEPA. Nov 1995. Section 11.28, Vermiculite Processing. In: AP-42, AP-42, Fifth Edition, Supplement A. OAQPS, RTP, NC. | D | 0 |  |  | 0
19667 | 30503361 |  | Point | Industrial Processes | Mineral Products | Vermiculite | Product Grinding: Grinding of Exfoliated Vermiculite | PM-FIL |  | PM, filterable | 334 | 127 | 188 | FABRIC FILTER | #N/A | 1 |  | 0.18 | 0.18 | 0 | Lb | 1000 Pounds | Product | Produced | Product1000 PoundsProduced |  | 11.28 |  | USEPA. Nov 1995. Section 11.28, Vermiculite Processing. In: AP-42, AP-42, Fifth Edition, Supplement A. OAQPS, RTP, NC. | D | 0 |  |  | 0
19668 | 30503361 |  | Point | Industrial Processes | Mineral Products | Vermiculite | Product Grinding: Grinding of Exfoliated Vermiculite | PM-PRI |  | PM, primary | 336 | 127 | 188 | FABRIC FILTER | #N/A | 1 |  | 0.18 | 0.18 | 0 | Lb | 1000 Pounds | Product | Produced | Product1000 PoundsProduced |  | 11.28 |  | USEPA. Nov 1995. Section 11.28, Vermiculite Processing. In: AP-42, AP-42, Fifth Edition, Supplement A. OAQPS, RTP, NC. | D | 0 |  |  | 0
19669 | 30503401 |  | Point | Industrial Processes | Mineral Products | Feldspar | Ball Mill | PM-FIL |  | PM, filterable | 334 | 0 | 129 | UNCONTROLLED | #N/A | 1 |  | 25.8 | 25.8 | 0 | Lb | Tons | Rock | Milled | RockTonsMilled |  |  |  | EPA. Appendix C.1, Particle Size Distribution Data and Sized Emission Factors for Selected Sources. In: Compilation of Air Pollutant Emission Factors, Volume 1: Stationary Point and Area Sources, Fourth Edition, AP-42. U.S. Environmental Protection Agency, Office of Air Quality Planning and Standards. Research Triangle Park, North Carolina. | U | 0 |  |  | 0
19670 | 30503401 |  | Point | Industrial Processes | Mineral Products | Feldspar | Ball Mill | PM10-FIL |  | PM10, filterable | 338 | 0 | 129 | UNCONTROLLED | #N/A | 1 |  | 8.4 | 8.4 | 0 | Lb | Tons | Rock | Milled | RockTonsMilled |  |  |  | This factor was present in AIRS Facility Subsystem Source Classification Codes and Emission Factor Listing for Criteria Air Pollutants, March 1990, EPA 450/4-90-003. These factors may have been (and may still be) in an AP-42 section, or they may have been added to that March 1990 document from other sources. Please check the latest AP42 to verify. | U | 0 |  |  | 0
19671 | 30503402 |  | Point | Industrial Processes | Mineral Products | Feldspar | Dryer | CO2 | 124-38-9 | Carbon dioxide | 136 | 129 | 190 | SCRUBBER | 19671 | 1 |  | 102 | 102 | 0 | Lb | Tons | Material | Processed | MaterialTonsProcessed |  | 11.27 |  | EPA. 1995. Section 11.27, Feldspar Processing. In: Compilation of Air Pollutant Emission Factors, Volume 1: Stationary Point and Area Sources, Fifth Edition, AP-42. U.S. Environmental Protection Agency, Office of Air Quality Planning and Standards. Research Triangle Park, North Carolina. | D | 0 |  |  | 0
19671 | 30503402 |  | Point | Industrial Processes | Mineral Products | Feldspar | Dryer | CO2 | 124-38-9 | Carbon dioxide | 136 | 121 | 183 | MULTIPLE CYCLONES | 19671 | 0 |  | 102 |  | 0 | Lb | Tons | Material | Processed | MaterialTonsProcessed |  | 11.27 |  | EPA. 1995. Section 11.27, Feldspar Processing. In: Compilation of Air Pollutant Emission Factors, Volume 1: Stationary Point and Area Sources, Fifth Edition, AP-42. U.S. Environmental Protection Agency, Office of Air Quality Planning and Standards. Research Triangle Park, North Carolina. | D | 0 |  |  | 0
19672 | 30503402 |  | Point | Industrial Processes | Mineral Products | Feldspar | Dryer | PM-FIL |  | PM, filterable | 334 | 129 | 190 | SCRUBBER | 19672 | 1 |  | 0.081 | 0.081 | 0 | Lb | Tons | Material | Processed | MaterialTonsProcessed |  | 11.27 |  | EPA. 1995. Section 11.27, Feldspar Processing. In: Compilation of Air Pollutant Emission Factors, Volume 1: Stationary Point and Area Sources, Fifth Edition, AP-42. U.S. Environmental Protection Agency, Office of Air Quality Planning and Standards. Research Triangle Park, North Carolina. | D | 0 |  |  | 0
19672 | 30503402 |  | Point | Industrial Processes | Mineral Products | Feldspar | Dryer | PM-FIL |  | PM, filterable | 334 | 75 | 163 | SINGLE CYCLONE | 19672 | 0 |  | 0.081 |  | 0 | Lb | Tons | Material | Processed | MaterialTonsProcessed |  | 11.27 |  | EPA. 1995. Section 11.27, Feldspar Processing. In: Compilation of Air Pollutant Emission Factors, Volume 1: Stationary Point and Area Sources, Fifth Edition, AP-42. U.S. Environmental Protection Agency, Office of Air Quality Planning and Standards. Research Triangle Park, North Carolina. | D | 0 |  |  | 0
19673 | 30503402 |  | Point | Industrial Processes | Mineral Products | Feldspar | Dryer | PM-FIL |  | PM, filterable | 334 | 134 | 195 | DEMISTER | 19673 | 1 |  | 1.2 | 1.2 | 0 | Lb | Tons | Material | Processed | MaterialTonsProcessed |  | 11.27 |  | EPA. 1995. Section 11.27, Feldspar Processing. In: Compilation of Air Pollutant Emission Factors, Volume 1: Stationary Point and Area Sources, Fifth Edition, AP-42. U.S. Environmental Protection Agency, Office of Air Quality Planning and Standards. Research Triangle Park, North Carolina. | D | 0 |  |  | 0
19673 | 30503402 |  | Point | Industrial Processes | Mineral Products | Feldspar | Dryer | PM-FIL |  | PM, filterable | 334 | 129 | 190 | SCRUBBER | 19673 | 0 |  | 1.2 |  | 0 | Lb | Tons | Material | Processed | MaterialTonsProcessed |  | 11.27 |  | EPA. 1995. Section 11.27, Feldspar Processing. In: Compilation of Air Pollutant Emission Factors, Volume 1: Stationary Point and Area Sources, Fifth Edition, AP-42. U.S. Environmental Protection Agency, Office of Air Quality Planning and Standards. Research Triangle Park, North Carolina. | D | 0 |  |  | 0
19674 | 30503505 |  | Point | Industrial Processes | Mineral Products | Abrasive Grain Processing | Washing/Drying | 7440360 | 7440-36-0 | Antimony | 92 | 141 | 200 | WET SCRUBBER | #N/A | 1 |  | 8.1e-05 | 8.1e-05 | 0 | Lb | Tons | Grit | Fed into Dryer | GritTonsFed into Dryer |  | 11.31 |  | EPA. 1995. Section 11.31, Bonded Abrasive Products. In: Compilation of Air Pollutant Emission Factors, Volume 1: Stationary Point and Area Sources, Fifth Edition, AP-42. U.S. Environmental Protection Agency, Office of Air Quality Planning and Standards. Research Triangle Park, North Carolina. | E | 0 |  |  | 0
19675 | 30503505 |  | Point | Industrial Processes | Mineral Products | Abrasive Grain Processing | Washing/Drying | 7440382 | 7440-38-2 | Arsenic | 93 | 141 | 200 | WET SCRUBBER | #N/A | 1 |  | 0.00024 | 0.00024 | 0 | Lb | Tons | Grit | Fed into Dryer | GritTonsFed into Dryer |  | 11.31 |  | EPA. 1995. Section 11.31, Bonded Abrasive Products. In: Compilation of Air Pollutant Emission Factors, Volume 1: Stationary Point and Area Sources, Fifth Edition, AP-42. U.S. Environmental Protection Agency, Office of Air Quality Planning and Standards. Research Triangle Park, North Carolina. | E | 0 |  |  | 0
19676 | 30503505 |  | Point | Industrial Processes | Mineral Products | Abrasive Grain Processing | Washing/Drying | 7440417 | 7440-41-7 | Beryllium | 119 | 141 | 200 | WET SCRUBBER | #N/A | 1 |  | 8.2e-06 | 8.2e-06 | 0 | Lb | Tons | Grit | Fed into Dryer | GritTonsFed into Dryer |  | 11.31 |  | EPA. 1995. Section 11.31, Bonded Abrasive Products. In: Compilation of Air Pollutant Emission Factors, Volume 1: Stationary Point and Area Sources, Fifth Edition, AP-42. U.S. Environmental Protection Agency, Office of Air Quality Planning and Standards. Research Triangle Park, North Carolina. | E | 0 |  |  | 0
19677 | 30503505 |  | Point | Industrial Processes | Mineral Products | Abrasive Grain Processing | Washing/Drying | 7440439 | 7440-43-9 | Cadmium | 130 | 141 | 200 | WET SCRUBBER | #N/A | 1 |  | 0.00096 | 0.00096 | 0 | Lb | Tons | Grit | Fed into Dryer | GritTonsFed into Dryer |  | 11.31 |  | EPA. 1995. Section 11.31, Bonded Abrasive Products. In: Compilation of Air Pollutant Emission Factors, Volume 1: Stationary Point and Area Sources, Fifth Edition, AP-42. U.S. Environmental Protection Agency, Office of Air Quality Planning and Standards. Research Triangle Park, North Carolina. | E | 0 |  |  | 0
19678 | 30503505 |  | Point | Industrial Processes | Mineral Products | Abrasive Grain Processing | Washing/Drying | CO2 | 124-38-9 | Carbon dioxide | 136 | 141 | 200 | WET SCRUBBER | #N/A | 1 |  | 43 | 43 | 0 | Lb | Tons | Material | Processed | MaterialTonsProcessed |  | 11.31 | Carbon dioxide - Mass balance on carbon may yield a more representative emission factor for a specific facility. | EPA. 1995. Section 11.31, Bonded Abrasive Products. In: Compilation of Air Pollutant Emission Factors, Volume 1: Stationary Point and Area Sources, Fifth Edition, AP-42. U.S. Environmental Protection Agency, Office of Air Quality Planning and Standards. Research Triangle Park, North Carolina. | E | 0 |  |  | 0
19679 | 30503505 |  | Point | Industrial Processes | Mineral Products | Abrasive Grain Processing | Washing/Drying | 7440473 | 7440-47-3 | Chromium | 149 | 141 | 200 | WET SCRUBBER | #N/A | 1 |  | 0.00045 | 0.00045 | 0 | Lb | Tons | Grit | Fed into Dryer | GritTonsFed into Dryer |  | 11.31 |  | EPA. 1995. Section 11.31, Bonded Abrasive Products. In: Compilation of Air Pollutant Emission Factors, Volume 1: Stationary Point and Area Sources, Fifth Edition, AP-42. U.S. Environmental Protection Agency, Office of Air Quality Planning and Standards. Research Triangle Park, North Carolina. | E | 0 |  |  | 0
19680 | 30503505 |  | Point | Industrial Processes | Mineral Products | Abrasive Grain Processing | Washing/Drying | 7439921 | 7439-92-1 | Lead | 250 | 141 | 200 | WET SCRUBBER | #N/A | 1 |  | 0.0044 | 0.0044 | 0 | Lb | Tons | Material | Processed | MaterialTonsProcessed |  | 11.31 |  | EPA. 1995. Section 11.31, Bonded Abrasive Products. In: Compilation of Air Pollutant Emission Factors, Volume 1: Stationary Point and Area Sources, Fifth Edition, AP-42. U.S. Environmental Protection Agency, Office of Air Quality Planning and Standards. Research Triangle Park, North Carolina. | E | 0 |  |  | 0
19681 | 30503505 |  | Point | Industrial Processes | Mineral Products | Abrasive Grain Processing | Washing/Drying | 7439965 | 7439-96-5 | Manganese | 257 | 141 | 200 | WET SCRUBBER | #N/A | 1 |  | 6.1e-05 | 6.1e-05 | 0 | Lb | Tons | Grit | Fed into Dryer | GritTonsFed into Dryer |  | 11.31 |  | EPA. 1995. Section 11.31, Bonded Abrasive Products. In: Compilation of Air Pollutant Emission Factors, Volume 1: Stationary Point and Area Sources, Fifth Edition, AP-42. U.S. Environmental Protection Agency, Office of Air Quality Planning and Standards. Research Triangle Park, North Carolina. | E | 0 |  |  | 0
19682 | 30503505 |  | Point | Industrial Processes | Mineral Products | Abrasive Grain Processing | Washing/Drying | 7439976 | 7439-97-6 | Mercury | 260 | 141 | 200 | WET SCRUBBER | #N/A | 1 |  | 1.7e-06 | 1.7e-06 | 0 | Lb | Tons | Grit | Fed into Dryer | GritTonsFed into Dryer |  | 11.31 |  | EPA. 1995. Section 11.31, Bonded Abrasive Products. In: Compilation of Air Pollutant Emission Factors, Volume 1: Stationary Point and Area Sources, Fifth Edition, AP-42. U.S. Environmental Protection Agency, Office of Air Quality Planning and Standards. Research Triangle Park, North Carolina. | E | 0 |  |  | 0
19683 | 30503505 |  | Point | Industrial Processes | Mineral Products | Abrasive Grain Processing | Washing/Drying | 7440020 | 7440-02-0 | Nickel | 296 | 141 | 200 | WET SCRUBBER | #N/A | 1 |  | 0.0026 | 0.0026 | 0 | Lb | Tons | Grit | Fed into Dryer | GritTonsFed into Dryer |  | 11.31 |  | EPA. 1995. Section 11.31, Bonded Abrasive Products. In: Compilation of Air Pollutant Emission Factors, Volume 1: Stationary Point and Area Sources, Fifth Edition, AP-42. U.S. Environmental Protection Agency, Office of Air Quality Planning and Standards. Research Triangle Park, North Carolina. | E | 0 |  |  | 0
19684 | 30503505 |  | Point | Industrial Processes | Mineral Products | Abrasive Grain Processing | Washing/Drying | PM-FIL |  | PM, filterable | 334 | 127 | 188 | FABRIC FILTER | #N/A | 1 |  | 0.015 | 0.015 | 0 | Lb | Tons | Material | Processed | MaterialTonsProcessed |  | 11.31 |  | EPA. 1995. Section 11.31, Bonded Abrasive Products. In: Compilation of Air Pollutant Emission Factors, Volume 1: Stationary Point and Area Sources, Fifth Edition, AP-42. U.S. Environmental Protection Agency, Office of Air Quality Planning and Standards. Research Triangle Park, North Carolina. | E | 0 |  |  | 0
19685 | 30503505 |  | Point | Industrial Processes | Mineral Products | Abrasive Grain Processing | Washing/Drying |  | 7440-28-0 | Thallium | 391 | 141 | 200 | WET SCRUBBER | #N/A | 1 |  | 8.1e-05 | 8.1e-05 | 0 | Lb | Tons | Grit | Fed into Dryer | GritTonsFed into Dryer |  | 11.31 |  | EPA. 1995. Section 11.31, Bonded Abrasive Products. In: Compilation of Air Pollutant Emission Factors, Volume 1: Stationary Point and Area Sources, Fifth Edition, AP-42. U.S. Environmental Protection Agency, Office of Air Quality Planning and Standards. Research Triangle Park, North Carolina. | E | 0 |  |  | 0
19686 | 30503811 |  | Point | Industrial Processes | Mineral Products | Pulverized Mineral Processing | Coarse and Fine Grinding (Dry Mode) | PM-PRI |  | PM, primary | 336 | 127 | 188 | FABRIC FILTER | #N/A | 1 |  | 0.0404 | 0.0404 | 0 | Lb | Tons | Material | Throughput | MaterialTonsThroughput |  | 11.19.2 |  | EPA. August, 2004. Section 11.19.2, Crushed Stone Processing and Pulverized Mineral Processing. In: Compilation of Air Pollutant Emission Factors, Volume 1: Stationary Point and Area Sources, Fifth Edition, AP-42. U.S. Environmental Protection Agency, Office of Air Quality Planning and Standards. Research Triangle Park, North Carolina. | D | 0 | 2004-08-01 |  | 0
19687 | 30503811 |  | Point | Industrial Processes | Mineral Products | Pulverized Mineral Processing | Coarse and Fine Grinding (Dry Mode) | PM10-PRI |  | PM10, primary | 339 | 127 | 188 | FABRIC FILTER | #N/A | 1 |  | 0.0339 | 0.0339 | 0 | Lb | Tons | Material | Throughput | MaterialTonsThroughput |  | 11.19.2 |  | EPA. August, 2004. Section 11.19.2, Crushed Stone Processing and Pulverized Mineral Processing. In: Compilation of Air Pollutant Emission Factors, Volume 1: Stationary Point and Area Sources, Fifth Edition, AP-42. U.S. Environmental Protection Agency, Office of Air Quality Planning and Standards. Research Triangle Park, North Carolina. | B | 0 | 2004-08-01 |  | 0
19688 | 30503811 |  | Point | Industrial Processes | Mineral Products | Pulverized Mineral Processing | Coarse and Fine Grinding (Dry Mode) | PM25-PRI |  | PM2.5, primary | 341 | 127 | 188 | FABRIC FILTER | #N/A | 1 |  | 0.0121 | 0.0121 | 0 | Lb | Tons | Material | Throughput | MaterialTonsThroughput |  | 11.19.2 |  | EPA. August, 2004. Section 11.19.2, Crushed Stone Processing and Pulverized Mineral Processing. In: Compilation of Air Pollutant Emission Factors, Volume 1: Stationary Point and Area Sources, Fifth Edition, AP-42. U.S. Environmental Protection Agency, Office of Air Quality Planning and Standards. Research Triangle Park, North Carolina. | B | 0 | 2004-08-01 |  | 0
19689 | 30503812 |  | Point | Industrial Processes | Mineral Products | Pulverized Mineral Processing | Classification (Dry Mode) | PM-PRI |  | PM, primary | 336 | 127 | 188 | FABRIC FILTER | #N/A | 1 |  | 0.0225 | 0.0225 | 0 | Lb | Tons | Material | Throughput | MaterialTonsThroughput |  | 11.19.2 |  | EPA. August, 2004. Section 11.19.2, Crushed Stone Processing and Pulverized Mineral Processing. In: Compilation of Air Pollutant Emission Factors, Volume 1: Stationary Point and Area Sources, Fifth Edition, AP-42. U.S. Environmental Protection Agency, Office of Air Quality Planning and Standards. Research Triangle Park, North Carolina. | E | 0 | 2004-08-01 |  | 0
19690 | 30503812 |  | Point | Industrial Processes | Mineral Products | Pulverized Mineral Processing | Classification (Dry Mode) | PM10-PRI |  | PM10, primary | 339 | 127 | 188 | FABRIC FILTER | #N/A | 1 |  | 0.0104 | 0.0104 | 0 | Lb | Tons | Material | Throughput | MaterialTonsThroughput |  | 11.19.2 |  | EPA. August, 2004. Section 11.19.2, Crushed Stone Processing and Pulverized Mineral Processing. In: Compilation of Air Pollutant Emission Factors, Volume 1: Stationary Point and Area Sources, Fifth Edition, AP-42. U.S. Environmental Protection Agency, Office of Air Quality Planning and Standards. Research Triangle Park, North Carolina. | E | 0 | 2004-08-01 |  | 0
19691 | 30503812 |  | Point | Industrial Processes | Mineral Products | Pulverized Mineral Processing | Classification (Dry Mode) | PM25-PRI |  | PM2.5, primary | 341 | 127 | 188 | FABRIC FILTER | #N/A | 1 |  | 0.0041 | 0.0041 | 0 | Lb | Tons | Material | Throughput | MaterialTonsThroughput |  | 11.19.2 |  | EPA. August, 2004. Section 11.19.2, Crushed Stone Processing and Pulverized Mineral Processing. In: Compilation of Air Pollutant Emission Factors, Volume 1: Stationary Point and Area Sources, Fifth Edition, AP-42. U.S. Environmental Protection Agency, Office of Air Quality Planning and Standards. Research Triangle Park, North Carolina. | E | 0 | 2004-08-01 |  | 0
19692 | 30503813 |  | Point | Industrial Processes | Mineral Products | Pulverized Mineral Processing | Product storage | PM-PRI |  | PM, primary | 336 | 127 | 188 | FABRIC FILTER | #N/A | 1 |  | 0.0099 | 0.0099 | 0 | Lb | Tons | Material | Throughput | MaterialTonsThroughput |  | 11.19.2 |  | EPA. August, 2004. Section 11.19.2, Crushed Stone Processing and Pulverized Mineral Processing. In: Compilation of Air Pollutant Emission Factors, Volume 1: Stationary Point and Area Sources, Fifth Edition, AP-42. U.S. Environmental Protection Agency, Office of Air Quality Planning and Standards. Research Triangle Park, North Carolina. | E | 0 | 2004-08-01 |  | 0
19693 | 30503813 |  | Point | Industrial Processes | Mineral Products | Pulverized Mineral Processing | Product storage | PM10-PRI |  | PM10, primary | 339 | 127 | 188 | FABRIC FILTER | #N/A | 1 |  | 0.0016 | 0.0016 | 0 | Lb | Tons | Material | Throughput | MaterialTonsThroughput |  | 11.19.2 |  | EPA. August, 2004. Section 11.19.2, Crushed Stone Processing and Pulverized Mineral Processing. In: Compilation of Air Pollutant Emission Factors, Volume 1: Stationary Point and Area Sources, Fifth Edition, AP-42. U.S. Environmental Protection Agency, Office of Air Quality Planning and Standards. Research Triangle Park, North Carolina. | E | 0 | 2004-08-01 |  | 0
19694 | 30503813 |  | Point | Industrial Processes | Mineral Products | Pulverized Mineral Processing | Product storage | PM25-PRI |  | PM2.5, primary | 341 | 127 | 188 | FABRIC FILTER | #N/A | 1 |  | 0.0006 | 0.0006 | 0 | Lb | Tons | Material | Throughput | MaterialTonsThroughput |  | 11.19.2 |  | EPA. August, 2004. Section 11.19.2, Crushed Stone Processing and Pulverized Mineral Processing. In: Compilation of Air Pollutant Emission Factors, Volume 1: Stationary Point and Area Sources, Fifth Edition, AP-42. U.S. Environmental Protection Agency, Office of Air Quality Planning and Standards. Research Triangle Park, North Carolina. | E | 0 | 2004-08-01 |  | 0
19695 | 30503835 |  | Point | Industrial Processes | Mineral Products | Pulverized Mineral Processing | Flash Dryer | PM-PRI |  | PM, primary | 336 | 127 | 188 | FABRIC FILTER | #N/A | 1 |  | 0.0268 | 0.0268 | 0 | Lb | Tons | Material | Throughput | MaterialTonsThroughput |  | 11.19.2 |  | EPA. August, 2004. Section 11.19.2, Crushed Stone Processing and Pulverized Mineral Processing. In: Compilation of Air Pollutant Emission Factors, Volume 1: Stationary Point and Area Sources, Fifth Edition, AP-42. U.S. Environmental Protection Agency, Office of Air Quality Planning and Standards. Research Triangle Park, North Carolina. | C | 0 | 2004-08-01 |  | 0
19696 | 30503835 |  | Point | Industrial Processes | Mineral Products | Pulverized Mineral Processing | Flash Dryer | PM10-PRI |  | PM10, primary | 339 | 127 | 188 | FABRIC FILTER | #N/A | 1 |  | 0.0146 | 0.0146 | 0 | Lb | Tons | Material | Throughput | MaterialTonsThroughput |  | 11.19.2 |  | EPA. August, 2004. Section 11.19.2, Crushed Stone Processing and Pulverized Mineral Processing. In: Compilation of Air Pollutant Emission Factors, Volume 1: Stationary Point and Area Sources, Fifth Edition, AP-42. U.S. Environmental Protection Agency, Office of Air Quality Planning and Standards. Research Triangle Park, North Carolina. | C | 0 | 2004-08-01 |  | 0
19697 | 30503835 |  | Point | Industrial Processes | Mineral Products | Pulverized Mineral Processing | Flash Dryer | PM25-PRI |  | PM2.5, primary | 341 | 127 | 188 | FABRIC FILTER | #N/A | 1 |  | 0.0083 | 0.0083 | 0 | Lb | Tons | Material | Throughput | MaterialTonsThroughput |  | 11.19.2 |  | EPA. August, 2004. Section 11.19.2, Crushed Stone Processing and Pulverized Mineral Processing. In: Compilation of Air Pollutant Emission Factors, Volume 1: Stationary Point and Area Sources, Fifth Edition, AP-42. U.S. Environmental Protection Agency, Office of Air Quality Planning and Standards. Research Triangle Park, North Carolina. | C | 0 | 2004-08-01 |  | 0
19698 | 30504010 |  | Point | Industrial Processes | Mineral Products | Mining and Quarrying of Nonmetallic Minerals | Underground Ventilation |  | 14859-67-7 | Radon 222 | 365 | 0 | 129 | UNCONTROLLED | #N/A | 1 |  | 4.000E-3 - 1.900E-1 | #VALUE! | 0 | Ci Rn-222 | Tons | Ore | Processed | OreTonsProcessed |  |  | Lack of Supporting Documentation. | EPA. 1979. In: Radiological Impact Caused by Emissions of Radionuclides into Air in The United States, Preliminary Report. EPA-520/7-79-006. U.S. Environmental Protection Agency, Office of Radiation Programs. Washington, DC. | U | 0 |  |  | 0
19699 | 30504131 |  | Point | Industrial Processes | Mineral Products | Clay processing: Kaolin | Drying, spray dryer | CO2 | 124-38-9 | Carbon dioxide | 136 | 127 | 188 | FABRIC FILTER | #N/A | 1 |  | 160 | 160 | 0 | Lb | Tons | Clay | Produced | ClayTonsProduced |  | 11.25 |  | EPA. 1995. Section 11.25, Clay Processing. In: Compilation of Air Pollutant Emission Factors, Volume 1: Stationary Point and Area Sources, Fifth Edition, AP-42. U.S. Environmental Protection Agency, Office of Air Quality Planning and Standards. Research Triangle Park, North Carolina. | D | 0 |  |  | 0
19700 | 30504131 |  | Point | Industrial Processes | Mineral Products | Clay processing: Kaolin | Drying, spray dryer | PM-FIL |  | PM, filterable | 334 | 127 | 188 | FABRIC FILTER | #N/A | 1 |  | 0.23 | 0.23 | 0 | Lb | Tons | Clay | Produced | ClayTonsProduced |  | 11.25 |  | EPA. 1995. Section 11.25, Clay Processing. In: Compilation of Air Pollutant Emission Factors, Volume 1: Stationary Point and Area Sources, Fifth Edition, AP-42. U.S. Environmental Protection Agency, Office of Air Quality Planning and Standards. Research Triangle Park, North Carolina. | D | 0 |  |  | 0
19701 | 30504132 |  | Point | Industrial Processes | Mineral Products | Clay processing: Kaolin | Drying, apron dryer | CO2 | 124-38-9 | Carbon dioxide | 136 | 0 | 129 | UNCONTROLLED | #N/A | 1 |  | 280 | 280 | 0 | Lb | Tons | Clay | Produced | ClayTonsProduced |  | 11.25 |  | EPA. 1995. Section 11.25, Clay Processing. In: Compilation of Air Pollutant Emission Factors, Volume 1: Stationary Point and Area Sources, Fifth Edition, AP-42. U.S. Environmental Protection Agency, Office of Air Quality Planning and Standards. Research Triangle Park, North Carolina. | D | 0 |  |  | 0
19702 | 30504132 |  | Point | Industrial Processes | Mineral Products | Clay processing: Kaolin | Drying, apron dryer | PM-FIL |  | PM, filterable | 334 | 0 | 129 | UNCONTROLLED | #N/A | 1 |  | 1.2 | 1.2 | 0 | Lb | Tons | Clay | Produced | ClayTonsProduced |  | 11.25 |  | EPA. 1995. Section 11.25, Clay Processing. In: Compilation of Air Pollutant Emission Factors, Volume 1: Stationary Point and Area Sources, Fifth Edition, AP-42. U.S. Environmental Protection Agency, Office of Air Quality Planning and Standards. Research Triangle Park, North Carolina. | D | 0 |  |  | 0
19703 | 30504140 |  | Point | Industrial Processes | Mineral Products | Clay processing: Kaolin | Calcining, rotary calciner | CO2 | 124-38-9 | Carbon dioxide | 136 | 0 | 129 | UNCONTROLLED | #N/A | 1 |  | 280 | 280 | 0 | Lb | Tons | Clay | Produced | ClayTonsProduced |  | 11.25 |  | EPA. 1995. Section 11.25, Clay Processing. In: Compilation of Air Pollutant Emission Factors, Volume 1: Stationary Point and Area Sources, Fifth Edition, AP-42. U.S. Environmental Protection Agency, Office of Air Quality Planning and Standards. Research Triangle Park, North Carolina. | D | 0 |  |  | 0
19704 | 30504140 |  | Point | Industrial Processes | Mineral Products | Clay processing: Kaolin | Calcining, rotary calciner | PM-FIL |  | PM, filterable | 334 | 0 | 129 | UNCONTROLLED | #N/A | 1 |  | 34 | 34 | 0 | Lb | Tons | Clay | Produced | ClayTonsProduced |  | 11.25 |  | EPA. 1995. Section 11.25, Clay Processing. In: Compilation of Air Pollutant Emission Factors, Volume 1: Stationary Point and Area Sources, Fifth Edition, AP-42. U.S. Environmental Protection Agency, Office of Air Quality Planning and Standards. Research Triangle Park, North Carolina. | D | 0 |  | 2000-01-01 | 0
19705 | 30504140 |  | Point | Industrial Processes | Mineral Products | Clay processing: Kaolin | Calcining, rotary calciner | PM-FIL |  | PM, filterable | 334 | 53 | 154 | VENTURI SCRUBBER | #N/A | 1 |  | 0.23 | 0.23 | 0 | Lb | Tons | Clay | Produced | ClayTonsProduced |  | 11.25 |  | EPA. 1995. Section 11.25, Clay Processing. In: Compilation of Air Pollutant Emission Factors, Volume 1: Stationary Point and Area Sources, Fifth Edition, AP-42. U.S. Environmental Protection Agency, Office of Air Quality Planning and Standards. Research Triangle Park, North Carolina. | D | 0 |  | 2000-01-01 | 0
19706 | 30504140 |  | Point | Industrial Processes | Mineral Products | Clay processing: Kaolin | Calcining, rotary calciner | PM10-FIL |  | PM10, filterable | 338 | 0 | 129 | UNCONTROLLED | #N/A | 1 |  | 16 | 16 | 0 | Lb | Tons | Clay | Produced | ClayTonsProduced |  | 11.25 |  | EPA. 1995. Section 11.25, Clay Processing. In: Compilation of Air Pollutant Emission Factors, Volume 1: Stationary Point and Area Sources, Fifth Edition, AP-42. U.S. Environmental Protection Agency, Office of Air Quality Planning and Standards. Research Triangle Park, North Carolina. | D | 0 |  | 2000-01-01 | 0
19707 | 30504141 |  | Point | Industrial Processes | Mineral Products | Clay processing: Kaolin | Calcining, multiple hearth furnace | PM-FIL |  | PM, filterable | 334 | 0 | 129 | UNCONTROLLED | #N/A | 1 |  | 34 | 34 | 0 | Lb | Tons | Clay | Produced | ClayTonsProduced |  | 11.25 |  | EPA. 1995. Section 11.25, Clay Processing. In: Compilation of Air Pollutant Emission Factors, Volume 1: Stationary Point and Area Sources, Fifth Edition, AP-42. U.S. Environmental Protection Agency, Office of Air Quality Planning and Standards. Research Triangle Park, North Carolina. | D | 0 | 2000-01-01 |  | 0
19708 | 30504141 |  | Point | Industrial Processes | Mineral Products | Clay processing: Kaolin | Calcining, multiple hearth furnace | PM-FIL |  | PM, filterable | 334 | 53 | 154 | VENTURI SCRUBBER | #N/A | 1 |  | 0.23 | 0.23 | 0 | Lb | Tons | Clay | Produced | ClayTonsProduced |  | 11.25 |  | EPA. 1995. Section 11.25, Clay Processing. In: Compilation of Air Pollutant Emission Factors, Volume 1: Stationary Point and Area Sources, Fifth Edition, AP-42. U.S. Environmental Protection Agency, Office of Air Quality Planning and Standards. Research Triangle Park, North Carolina. | D | 0 | 2000-01-01 |  | 0
19709 | 30504141 |  | Point | Industrial Processes | Mineral Products | Clay processing: Kaolin | Calcining, multiple hearth furnace | PM10-FIL |  | PM10, filterable | 338 | 0 | 129 | UNCONTROLLED | #N/A | 1 |  | 16 | 16 | 0 | Lb | Tons | Clay | Produced | ClayTonsProduced |  | 11.25 |  | EPA. 1995. Section 11.25, Clay Processing. In: Compilation of Air Pollutant Emission Factors, Volume 1: Stationary Point and Area Sources, Fifth Edition, AP-42. U.S. Environmental Protection Agency, Office of Air Quality Planning and Standards. Research Triangle Park, North Carolina. | D | 0 | 2000-01-01 |  | 0
19710 | 30504141 |  | Point | Industrial Processes | Mineral Products | Clay processing: Kaolin | Calcining, multiple hearth furnace | PM25-FIL |  | PM2.5, filterable | 340 | 0 | 129 | UNCONTROLLED | #N/A | 1 |  | 7.8 | 7.8 | 0 | Lb | Tons | Clay | Produced | ClayTonsProduced |  | 11.25 |  | EPA. 1995. Section 11.25, Clay Processing. In: Compilation of Air Pollutant Emission Factors, Volume 1: Stationary Point and Area Sources, Fifth Edition, AP-42. U.S. Environmental Protection Agency, Office of Air Quality Planning and Standards. Research Triangle Park, North Carolina. | U | 0 | 2000-01-01 |  | 0
19711 | 30504142 |  | Point | Industrial Processes | Mineral Products | Clay processing: Kaolin | Calcining, flash calciner | CO2 | 124-38-9 | Carbon dioxide | 136 | 0 | 129 | UNCONTROLLED | #N/A | 1 |  | 510 | 510 | 0 | Lb | Tons | Clay | Produced | ClayTonsProduced |  | 11.25 |  | EPA. 1995. Section 11.25, Clay Processing. In: Compilation of Air Pollutant Emission Factors, Volume 1: Stationary Point and Area Sources, Fifth Edition, AP-42. U.S. Environmental Protection Agency, Office of Air Quality Planning and Standards. Research Triangle Park, North Carolina. | D | 0 |  |  | 0
19712 | 30504142 |  | Point | Industrial Processes | Mineral Products | Clay processing: Kaolin | Calcining, flash calciner | PM-FIL |  | PM, filterable | 334 | 0 | 129 | UNCONTROLLED | #N/A | 1 |  | 1100 | 1100 | 0 | Lb | Tons | Clay | Produced | ClayTonsProduced |  | 11.25 |  | EPA. 1995. Section 11.25, Clay Processing. In: Compilation of Air Pollutant Emission Factors, Volume 1: Stationary Point and Area Sources, Fifth Edition, AP-42. U.S. Environmental Protection Agency, Office of Air Quality Planning and Standards. Research Triangle Park, North Carolina. | D | 0 |  |  | 0
19713 | 30504142 |  | Point | Industrial Processes | Mineral Products | Clay processing: Kaolin | Calcining, flash calciner | PM-FIL |  | PM, filterable | 334 | 127 | 188 | FABRIC FILTER | #N/A | 1 |  | 0.055 | 0.055 | 0 | Lb | Tons | Clay | Produced | ClayTonsProduced |  | 11.25 |  | EPA. 1995. Section 11.25, Clay Processing. In: Compilation of Air Pollutant Emission Factors, Volume 1: Stationary Point and Area Sources, Fifth Edition, AP-42. U.S. Environmental Protection Agency, Office of Air Quality Planning and Standards. Research Triangle Park, North Carolina. | D | 0 |  |  | 0
19714 | 30504142 |  | Point | Industrial Processes | Mineral Products | Clay processing: Kaolin | Calcining, flash calciner | PM10-FIL |  | PM10, filterable | 338 | 0 | 129 | UNCONTROLLED | #N/A | 1 |  | 560 | 560 | 0 | Lb | Tons | Clay | Produced | ClayTonsProduced |  | 11.25 |  | EPA. 1995. Section 11.25, Clay Processing. In: Compilation of Air Pollutant Emission Factors, Volume 1: Stationary Point and Area Sources, Fifth Edition, AP-42. U.S. Environmental Protection Agency, Office of Air Quality Planning and Standards. Research Triangle Park, North Carolina. | D | 0 |  |  | 0
19715 | 30504142 |  | Point | Industrial Processes | Mineral Products | Clay processing: Kaolin | Calcining, flash calciner | PM10-FIL |  | PM10, filterable | 338 | 127 | 188 | FABRIC FILTER | #N/A | 1 |  | 0.046 | 0.046 | 0 | Lb | Tons | Clay | Produced | ClayTonsProduced |  | 11.25 |  | EPA. 1995. Section 11.25, Clay Processing. In: Compilation of Air Pollutant Emission Factors, Volume 1: Stationary Point and Area Sources, Fifth Edition, AP-42. U.S. Environmental Protection Agency, Office of Air Quality Planning and Standards. Research Triangle Park, North Carolina. | D | 0 |  |  | 0
19716 | 30504142 |  | Point | Industrial Processes | Mineral Products | Clay processing: Kaolin | Calcining, flash calciner | PM25-FIL |  | PM2.5, filterable | 340 | 0 | 129 | UNCONTROLLED | #N/A | 1 |  | 280 | 280 | 0 | Lb | Tons | Clay | Produced | ClayTonsProduced |  | 11.25 |  | EPA. 1995. Section 11.25, Clay Processing. In: Compilation of Air Pollutant Emission Factors, Volume 1: Stationary Point and Area Sources, Fifth Edition, AP-42. U.S. Environmental Protection Agency, Office of Air Quality Planning and Standards. Research Triangle Park, North Carolina. | U | 0 | 2000-01-01 |  | 0
19717 | 30504142 |  | Point | Industrial Processes | Mineral Products | Clay processing: Kaolin | Calcining, flash calciner | PM25-FIL |  | PM2.5, filterable | 340 | 127 | 188 | FABRIC FILTER | #N/A | 1 |  | 0.03 | 0.03 | 0 | Lb | Tons | Clay | Produced | ClayTonsProduced |  | 11.25 |  | EPA. 1995. Section 11.25, Clay Processing. In: Compilation of Air Pollutant Emission Factors, Volume 1: Stationary Point and Area Sources, Fifth Edition, AP-42. U.S. Environmental Protection Agency, Office of Air Quality Planning and Standards. Research Triangle Park, North Carolina. | U | 0 | 2000-01-01 |  | 0
19718 | 30504233 |  | Point | Industrial Processes | Mineral Products | Clay processing: Ball clay | Drying, vibrating grate dryer | PM-FIL |  | PM, filterable | 334 | 127 | 188 | FABRIC FILTER | #N/A | 1 |  | 0.14 | 0.14 | 0 | Lb | Tons | Clay | Processed | ClayTonsProcessed |  | 11.25 |  | EPA. 1995. Section 11.25, Clay Processing. In: Compilation of Air Pollutant Emission Factors, Volume 1: Stationary Point and Area Sources, Fifth Edition, AP-42. U.S. Environmental Protection Agency, Office of Air Quality Planning and Standards. Research Triangle Park, North Carolina. | D | 0 |  |  | 0
19719 | 30504330 |  | Point | Industrial Processes | Mineral Products | Clay processing: Fire clay | Drying, rotary dryer | CO2 | 124-38-9 | Carbon dioxide | 136 | 0 | 129 | UNCONTROLLED | #N/A | 1 |  | 30 | 30 | 0 | Lb | Tons | Clay | Processed | ClayTonsProcessed |  | 11.25 |  | EPA. 1995. Section 11.25, Clay Processing. In: Compilation of Air Pollutant Emission Factors, Volume 1: Stationary Point and Area Sources, Fifth Edition, AP-42. U.S. Environmental Protection Agency, Office of Air Quality Planning and Standards. Research Triangle Park, North Carolina. | D | 0 |  |  | 0
19720 | 30504330 |  | Point | Industrial Processes | Mineral Products | Clay processing: Fire clay | Drying, rotary dryer | PM-FIL |  | PM, filterable | 334 | 0 | 129 | UNCONTROLLED | #N/A | 1 |  | 65 | 65 | 0 | Lb | Tons | Clay | Processed | ClayTonsProcessed |  | 11.25 |  | EPA. 1995. Section 11.25, Clay Processing. In: Compilation of Air Pollutant Emission Factors, Volume 1: Stationary Point and Area Sources, Fifth Edition, AP-42. U.S. Environmental Protection Agency, Office of Air Quality Planning and Standards. Research Triangle Park, North Carolina. | D | 0 |  |  | 0
19721 | 30504330 |  | Point | Industrial Processes | Mineral Products | Clay processing: Fire clay | Drying, rotary dryer | PM-FIL |  | PM, filterable | 334 | 75 | 163 | SINGLE CYCLONE | #N/A | 1 |  | 11 | 11 | 0 | Lb | Tons | Clay | Processed | ClayTonsProcessed |  | 11.25 |  | EPA. 1995. Section 11.25, Clay Processing. In: Compilation of Air Pollutant Emission Factors, Volume 1: Stationary Point and Area Sources, Fifth Edition, AP-42. U.S. Environmental Protection Agency, Office of Air Quality Planning and Standards. Research Triangle Park, North Carolina. | D | 0 |  |  | 0
19722 | 30504330 |  | Point | Industrial Processes | Mineral Products | Clay processing: Fire clay | Drying, rotary dryer | PM-FIL |  | PM, filterable | 334 | 141 | 200 | WET SCRUBBER | 19722 | 1 |  | 0.11 | 0.11 | 0 | Lb | Tons | Clay | Processed | ClayTonsProcessed |  | 11.25 |  | EPA. 1995. Section 11.25, Clay Processing. In: Compilation of Air Pollutant Emission Factors, Volume 1: Stationary Point and Area Sources, Fifth Edition, AP-42. U.S. Environmental Protection Agency, Office of Air Quality Planning and Standards. Research Triangle Park, North Carolina. | D | 0 |  |  | 0
19722 | 30504330 |  | Point | Industrial Processes | Mineral Products | Clay processing: Fire clay | Drying, rotary dryer | PM-FIL |  | PM, filterable | 334 | 75 | 163 | SINGLE CYCLONE | 19722 | 0 |  | 0.11 |  | 0 | Lb | Tons | Clay | Processed | ClayTonsProcessed |  | 11.25 |  | EPA. 1995. Section 11.25, Clay Processing. In: Compilation of Air Pollutant Emission Factors, Volume 1: Stationary Point and Area Sources, Fifth Edition, AP-42. U.S. Environmental Protection Agency, Office of Air Quality Planning and Standards. Research Triangle Park, North Carolina. | D | 0 |  |  | 0
19723 | 30504330 |  | Point | Industrial Processes | Mineral Products | Clay processing: Fire clay | Drying, rotary dryer | PM10-FIL |  | PM10, filterable | 338 | 0 | 129 | UNCONTROLLED | #N/A | 1 |  | 16 | 16 | 0 | Lb | Tons | Clay | Processed | ClayTonsProcessed |  | 11.25 |  | EPA. 1995. Section 11.25, Clay Processing. In: Compilation of Air Pollutant Emission Factors, Volume 1: Stationary Point and Area Sources, Fifth Edition, AP-42. U.S. Environmental Protection Agency, Office of Air Quality Planning and Standards. Research Triangle Park, North Carolina. | D | 0 |  |  | 0
19724 | 30504330 |  | Point | Industrial Processes | Mineral Products | Clay processing: Fire clay | Drying, rotary dryer | PM10-FIL |  | PM10, filterable | 338 | 75 | 163 | SINGLE CYCLONE | #N/A | 1 |  | 5.1 | 5.1 | 0 | Lb | Tons | Clay | Processed | ClayTonsProcessed |  | 11.25 |  | EPA. 1995. Section 11.25, Clay Processing. In: Compilation of Air Pollutant Emission Factors, Volume 1: Stationary Point and Area Sources, Fifth Edition, AP-42. U.S. Environmental Protection Agency, Office of Air Quality Planning and Standards. Research Triangle Park, North Carolina. | D | 0 |  |  | 0
19725 | 30504330 |  | Point | Industrial Processes | Mineral Products | Clay processing: Fire clay | Drying, rotary dryer | PM25-FIL |  | PM2.5, filterable | 340 | 0 | 129 | UNCONTROLLED | #N/A | 1 |  | 1.6 | 1.6 | 0 | Lb | Tons | Clay | Processed | ClayTonsProcessed |  | 11.25 |  | EPA. 1995. Section 11.25, Clay Processing. In: Compilation of Air Pollutant Emission Factors, Volume 1: Stationary Point and Area Sources, Fifth Edition, AP-42. U.S. Environmental Protection Agency, Office of Air Quality Planning and Standards. Research Triangle Park, North Carolina. | D | 0 | 2000-01-01 |  | 0
19726 | 30504330 |  | Point | Industrial Processes | Mineral Products | Clay processing: Fire clay | Drying, rotary dryer | PM25-FIL |  | PM2.5, filterable | 340 | 75 | 163 | SINGLE CYCLONE | #N/A | 1 |  | 1.5 | 1.5 | 0 | Lb | Tons | Clay | Processed | ClayTonsProcessed |  | 11.25 |  | EPA. 1995. Section 11.25, Clay Processing. In: Compilation of Air Pollutant Emission Factors, Volume 1: Stationary Point and Area Sources, Fifth Edition, AP-42. U.S. Environmental Protection Agency, Office of Air Quality Planning and Standards. Research Triangle Park, North Carolina. | D | 0 | 2000-01-01 |  | 0
19727 | 30504340 |  | Point | Industrial Processes | Mineral Products | Clay processing: Fire clay | Calcining, rotary calciner | CO2 | 124-38-9 | Carbon dioxide | 136 | 0 | 129 | UNCONTROLLED | #N/A | 1 |  | 600 | 600 | 0 | Lb | Tons | Clay | Processed | ClayTonsProcessed |  | 11.25 |  | EPA. 1995. Section 11.25, Clay Processing. In: Compilation of Air Pollutant Emission Factors, Volume 1: Stationary Point and Area Sources, Fifth Edition, AP-42. U.S. Environmental Protection Agency, Office of Air Quality Planning and Standards. Research Triangle Park, North Carolina. | D | 0 |  |  | 0
19728 | 30504340 |  | Point | Industrial Processes | Mineral Products | Clay processing: Fire clay | Calcining, rotary calciner | NOX |  | Nitrogen oxides (NOx) | 303 | 141 | 200 | WET SCRUBBER | 19728 | 1 |  | 1.7 | 1.7 | 0 | Lb | Tons | Clay | Processed | ClayTonsProcessed |  | 11.25 |  | EPA. 1995. Section 11.25, Clay Processing. In: Compilation of Air Pollutant Emission Factors, Volume 1: Stationary Point and Area Sources, Fifth Edition, AP-42. U.S. Environmental Protection Agency, Office of Air Quality Planning and Standards. Research Triangle Park, North Carolina. | D | 0 |  |  | 0
19728 | 30504340 |  | Point | Industrial Processes | Mineral Products | Clay processing: Fire clay | Calcining, rotary calciner | NOX |  | Nitrogen oxides (NOx) | 303 | 121 | 183 | MULTIPLE CYCLONES | 19728 | 0 |  | 1.7 |  | 0 | Lb | Tons | Clay | Processed | ClayTonsProcessed |  | 11.25 |  | EPA. 1995. Section 11.25, Clay Processing. In: Compilation of Air Pollutant Emission Factors, Volume 1: Stationary Point and Area Sources, Fifth Edition, AP-42. U.S. Environmental Protection Agency, Office of Air Quality Planning and Standards. Research Triangle Park, North Carolina. | D | 0 |  |  | 0
19729 | 30504340 |  | Point | Industrial Processes | Mineral Products | Clay processing: Fire clay | Calcining, rotary calciner | PM-FIL |  | PM, filterable | 334 | 0 | 129 | UNCONTROLLED | #N/A | 1 |  | 120 | 120 | 0 | Lb | Tons | Clay | Processed | ClayTonsProcessed |  | 11.25 |  | EPA. 1995. Section 11.25, Clay Processing. In: Compilation of Air Pollutant Emission Factors, Volume 1: Stationary Point and Area Sources, Fifth Edition, AP-42. U.S. Environmental Protection Agency, Office of Air Quality Planning and Standards. Research Triangle Park, North Carolina. | D | 0 |  |  | 0
19730 | 30504340 |  | Point | Industrial Processes | Mineral Products | Clay processing: Fire clay | Calcining, rotary calciner | PM-FIL |  | PM, filterable | 334 | 121 | 183 | MULTIPLE CYCLONES | #N/A | 1 |  | 61 | 61 | 0 | Lb | Tons | Clay | Processed | ClayTonsProcessed |  | 11.25 |  | EPA. 1995. Section 11.25, Clay Processing. In: Compilation of Air Pollutant Emission Factors, Volume 1: Stationary Point and Area Sources, Fifth Edition, AP-42. U.S. Environmental Protection Agency, Office of Air Quality Planning and Standards. Research Triangle Park, North Carolina. | D | 0 |  |  | 0
19731 | 30504340 |  | Point | Industrial Processes | Mineral Products | Clay processing: Fire clay | Calcining, rotary calciner | PM-FIL |  | PM, filterable | 334 | 141 | 200 | WET SCRUBBER | 19731 | 1 |  | 0.3 | 0.3 | 0 | Lb | Tons | Clay | Processed | ClayTonsProcessed |  | 11.25 |  | EPA. 1995. Section 11.25, Clay Processing. In: Compilation of Air Pollutant Emission Factors, Volume 1: Stationary Point and Area Sources, Fifth Edition, AP-42. U.S. Environmental Protection Agency, Office of Air Quality Planning and Standards. Research Triangle Park, North Carolina. | D | 0 |  |  | 0
19731 | 30504340 |  | Point | Industrial Processes | Mineral Products | Clay processing: Fire clay | Calcining, rotary calciner | PM-FIL |  | PM, filterable | 334 | 121 | 183 | MULTIPLE CYCLONES | 19731 | 0 |  | 0.3 |  | 0 | Lb | Tons | Clay | Processed | ClayTonsProcessed |  | 11.25 |  | EPA. 1995. Section 11.25, Clay Processing. In: Compilation of Air Pollutant Emission Factors, Volume 1: Stationary Point and Area Sources, Fifth Edition, AP-42. U.S. Environmental Protection Agency, Office of Air Quality Planning and Standards. Research Triangle Park, North Carolina. | D | 0 |  |  | 0
19732 | 30504340 |  | Point | Industrial Processes | Mineral Products | Clay processing: Fire clay | Calcining, rotary calciner | PM10-FIL |  | PM10, filterable | 338 | 0 | 129 | UNCONTROLLED | #N/A | 1 |  | 30 | 30 | 0 | Lb | Tons | Clay | Processed | ClayTonsProcessed |  | 11.25 |  | EPA. 1995. Section 11.25, Clay Processing. In: Compilation of Air Pollutant Emission Factors, Volume 1: Stationary Point and Area Sources, Fifth Edition, AP-42. U.S. Environmental Protection Agency, Office of Air Quality Planning and Standards. Research Triangle Park, North Carolina. | D | 0 |  | 2000-01-01 | 2
19733 | 30504340 |  | Point | Industrial Processes | Mineral Products | Clay processing: Fire clay | Calcining, rotary calciner | PM10-FIL |  | PM10, filterable | 338 | 0 | 129 | UNCONTROLLED | #N/A | 1 |  | 14 | 14 | 0 | Lb | Tons | Clay | Processed | ClayTonsProcessed |  | 11.25 |  | EPA. 1995. Section 11.25, Clay Processing. In: Compilation of Air Pollutant Emission Factors, Volume 1: Stationary Point and Area Sources, Fifth Edition, AP-42. U.S. Environmental Protection Agency, Office of Air Quality Planning and Standards. Research Triangle Park, North Carolina. | D | 0 | 2000-01-01 |  | 0
19734 | 30504340 |  | Point | Industrial Processes | Mineral Products | Clay processing: Fire clay | Calcining, rotary calciner | PM10-FIL |  | PM10, filterable | 338 | 121 | 183 | MULTIPLE CYCLONES | #N/A | 1 |  | 31 | 31 | 0 | Lb | Tons | Clay | Processed | ClayTonsProcessed |  | 11.25 |  | EPA. 1995. Section 11.25, Clay Processing. In: Compilation of Air Pollutant Emission Factors, Volume 1: Stationary Point and Area Sources, Fifth Edition, AP-42. U.S. Environmental Protection Agency, Office of Air Quality Planning and Standards. Research Triangle Park, North Carolina. | D | 0 | 2000-01-01 |  | 0
19735 | 30504340 |  | Point | Industrial Processes | Mineral Products | Clay processing: Fire clay | Calcining, rotary calciner | PM10-FIL |  | PM10, filterable | 338 | 141 | 200 | WET SCRUBBER | 19735 | 1 |  | 0.062 | 0.062 | 0 | Lb | Tons | Clay | Processed | ClayTonsProcessed |  | 11.25 |  | EPA. 1995. Section 11.25, Clay Processing. In: Compilation of Air Pollutant Emission Factors, Volume 1: Stationary Point and Area Sources, Fifth Edition, AP-42. U.S. Environmental Protection Agency, Office of Air Quality Planning and Standards. Research Triangle Park, North Carolina. | D | 0 |  |  | 0
19735 | 30504340 |  | Point | Industrial Processes | Mineral Products | Clay processing: Fire clay | Calcining, rotary calciner | PM10-FIL |  | PM10, filterable | 338 | 121 | 183 | MULTIPLE CYCLONES | 19735 | 0 |  | 0.062 |  | 0 | Lb | Tons | Clay | Processed | ClayTonsProcessed |  | 11.25 |  | EPA. 1995. Section 11.25, Clay Processing. In: Compilation of Air Pollutant Emission Factors, Volume 1: Stationary Point and Area Sources, Fifth Edition, AP-42. U.S. Environmental Protection Agency, Office of Air Quality Planning and Standards. Research Triangle Park, North Carolina. | D | 0 |  |  | 0
19736 | 30504340 |  | Point | Industrial Processes | Mineral Products | Clay processing: Fire clay | Calcining, rotary calciner | PM25-FIL |  | PM2.5, filterable | 340 | 0 | 129 | UNCONTROLLED | #N/A | 1 |  | 8.3 | 8.3 | 0 | Lb | Tons | Clay | Processed | ClayTonsProcessed |  | 11.25 |  | EPA. 1995. Section 11.25, Clay Processing. In: Compilation of Air Pollutant Emission Factors, Volume 1: Stationary Point and Area Sources, Fifth Edition, AP-42. U.S. Environmental Protection Agency, Office of Air Quality Planning and Standards. Research Triangle Park, North Carolina. | D | 0 | 2000-01-01 |  | 0
19737 | 30504340 |  | Point | Industrial Processes | Mineral Products | Clay processing: Fire clay | Calcining, rotary calciner | PM25-FIL |  | PM2.5, filterable | 340 | 121 | 183 | MULTIPLE CYCLONES | #N/A | 1 |  | 14 | 14 | 0 | Lb | Tons | Clay | Processed | ClayTonsProcessed |  | 11.25 |  | EPA. 1995. Section 11.25, Clay Processing. In: Compilation of Air Pollutant Emission Factors, Volume 1: Stationary Point and Area Sources, Fifth Edition, AP-42. U.S. Environmental Protection Agency, Office of Air Quality Planning and Standards. Research Triangle Park, North Carolina. | D | 0 | 2000-01-01 |  | 0
19738 | 30504340 |  | Point | Industrial Processes | Mineral Products | Clay processing: Fire clay | Calcining, rotary calciner | SO2 | 2025884 | Sulfur dioxide | 380 | 141 | 200 | WET SCRUBBER | 19738 | 1 |  | 7.6 | 7.6 | 0 | Lb | Tons | Clay | Processed | ClayTonsProcessed |  | 11.25 |  | EPA. 1995. Section 11.25, Clay Processing. In: Compilation of Air Pollutant Emission Factors, Volume 1: Stationary Point and Area Sources, Fifth Edition, AP-42. U.S. Environmental Protection Agency, Office of Air Quality Planning and Standards. Research Triangle Park, North Carolina. | D | 0 |  |  | 0
19738 | 30504340 |  | Point | Industrial Processes | Mineral Products | Clay processing: Fire clay | Calcining, rotary calciner | SO2 | 2025884 | Sulfur dioxide | 380 | 121 | 183 | MULTIPLE CYCLONES | 19738 | 0 |  | 7.6 |  | 0 | Lb | Tons | Clay | Processed | ClayTonsProcessed |  | 11.25 |  | EPA. 1995. Section 11.25, Clay Processing. In: Compilation of Air Pollutant Emission Factors, Volume 1: Stationary Point and Area Sources, Fifth Edition, AP-42. U.S. Environmental Protection Agency, Office of Air Quality Planning and Standards. Research Triangle Park, North Carolina. | D | 0 |  |  | 0
19739 | 30504430 |  | Point | Industrial Processes | Mineral Products | Clay processing: Bentonite | Drying, rotary dryer | PM-FIL |  | PM, filterable | 334 | 0 | 129 | UNCONTROLLED | #N/A | 1 |  | 290 | 290 | 0 | Lb | Tons | Clay | Produced | ClayTonsProduced |  | 11.25 |  | EPA. 1995. Section 11.25, Clay Processing. In: Compilation of Air Pollutant Emission Factors, Volume 1: Stationary Point and Area Sources, Fifth Edition, AP-42. U.S. Environmental Protection Agency, Office of Air Quality Planning and Standards. Research Triangle Park, North Carolina. | D | 0 |  |  | 0
19740 | 30504430 |  | Point | Industrial Processes | Mineral Products | Clay processing: Bentonite | Drying, rotary dryer | PM-FIL |  | PM, filterable | 334 | 127 | 188 | FABRIC FILTER | #N/A | 1 |  | 0.1 | 0.1 | 0 | Lb | Tons | Clay | Produced | ClayTonsProduced |  | 11.25 |  | EPA. 1995. Section 11.25, Clay Processing. In: Compilation of Air Pollutant Emission Factors, Volume 1: Stationary Point and Area Sources, Fifth Edition, AP-42. U.S. Environmental Protection Agency, Office of Air Quality Planning and Standards. Research Triangle Park, North Carolina. | D | 0 |  |  | 0
19741 | 30504430 |  | Point | Industrial Processes | Mineral Products | Clay processing: Bentonite | Drying, rotary dryer | PM-FIL |  | PM, filterable | 334 | 128 | 189 | ELECTROSTATIC PRECIPITATOR | #N/A | 1 |  | 0.033 | 0.033 | 0 | Lb | Tons | Clay | Produced | ClayTonsProduced |  | 11.25 |  | EPA. 1995. Section 11.25, Clay Processing. In: Compilation of Air Pollutant Emission Factors, Volume 1: Stationary Point and Area Sources, Fifth Edition, AP-42. U.S. Environmental Protection Agency, Office of Air Quality Planning and Standards. Research Triangle Park, North Carolina. | E | 0 |  |  | 0
19742 | 30504430 |  | Point | Industrial Processes | Mineral Products | Clay processing: Bentonite | Drying, rotary dryer | PM10-FIL |  | PM10, filterable | 338 | 0 | 129 | UNCONTROLLED | #N/A | 1 |  | 20 | 20 | 0 | Lb | Tons | Clay | Produced | ClayTonsProduced |  | 11.25 |  | EPA. 1995. Section 11.25, Clay Processing. In: Compilation of Air Pollutant Emission Factors, Volume 1: Stationary Point and Area Sources, Fifth Edition, AP-42. U.S. Environmental Protection Agency, Office of Air Quality Planning and Standards. Research Triangle Park, North Carolina. | D | 0 |  |  | 0
19743 | 30504430 |  | Point | Industrial Processes | Mineral Products | Clay processing: Bentonite | Drying, rotary dryer | PM10-FIL |  | PM10, filterable | 338 | 127 | 188 | FABRIC FILTER | #N/A | 1 |  | 0.074 | 0.074 | 0 | Lb | Tons | Clay | Produced | ClayTonsProduced |  | 11.25 |  | EPA. 1995. Section 11.25, Clay Processing. In: Compilation of Air Pollutant Emission Factors, Volume 1: Stationary Point and Area Sources, Fifth Edition, AP-42. U.S. Environmental Protection Agency, Office of Air Quality Planning and Standards. Research Triangle Park, North Carolina. | D | 0 |  |  | 0
19744 | 30504430 |  | Point | Industrial Processes | Mineral Products | Clay processing: Bentonite | Drying, rotary dryer | PM25-FIL |  | PM2.5, filterable | 340 | 0 | 129 | UNCONTROLLED | #N/A | 1 |  | 2 | 2 | 0 | Lb | Tons | Clay | Produced | ClayTonsProduced |  | 11.25 |  | EPA. 1995. Section 11.25, Clay Processing. In: Compilation of Air Pollutant Emission Factors, Volume 1: Stationary Point and Area Sources, Fifth Edition, AP-42. U.S. Environmental Protection Agency, Office of Air Quality Planning and Standards. Research Triangle Park, North Carolina. | D | 0 | 2000-01-01 |  | 0
19745 | 30504430 |  | Point | Industrial Processes | Mineral Products | Clay processing: Bentonite | Drying, rotary dryer | PM25-FIL |  | PM2.5, filterable | 340 | 127 | 188 | FABRIC FILTER | #N/A | 1 |  | 2.4 | 2.4 | 0 | Lb | Tons | Clay | Produced | ClayTonsProduced |  | 11.25 |  | EPA. 1995. Section 11.25, Clay Processing. In: Compilation of Air Pollutant Emission Factors, Volume 1: Stationary Point and Area Sources, Fifth Edition, AP-42. U.S. Environmental Protection Agency, Office of Air Quality Planning and Standards. Research Triangle Park, North Carolina. | D | 0 | 2000-01-01 |  | 0
19746 | 30508909 |  | Point | Industrial Processes | Mineral Products | Talc Processing | Natural Gas Fired Crude Ore Dryer |  |  | PM, condensable inorganics | 331 | 127 | 188 | FABRIC FILTER | #N/A | 1 |  | 0.00079 | 0.00079 | 0 | Lb | 1000 Pounds | Crude Ore | Dried | Crude Ore1000 PoundsDried |  | 11.26 |  | USEPA. Nov 1995. Section 11.26, Talc Processing. In: AP-42, AP-42, Fifth Edition, Supplement A. OAQPS, RTP, NC. | D | 0 |  |  | 0
19747 | 30508909 |  | Point | Industrial Processes | Mineral Products | Talc Processing | Natural Gas Fired Crude Ore Dryer | PM-FIL |  | PM, filterable | 334 | 127 | 188 | FABRIC FILTER | #N/A | 1 |  | 0.0012 | 0.0012 | 0 | Lb | 1000 Pounds | Crude Ore | Dried | Crude Ore1000 PoundsDried |  | 11.26 |  | USEPA. Nov 1995. Section 11.26, Talc Processing. In: AP-42, AP-42, Fifth Edition, Supplement A. OAQPS, RTP, NC. | D | 0 |  |  | 0
19748 | 30508909 |  | Point | Industrial Processes | Mineral Products | Talc Processing | Natural Gas Fired Crude Ore Dryer | PM-PRI |  | PM, primary | 336 | 127 | 188 | FABRIC FILTER | #N/A | 1 |  | 0.002 | 0.002 | 0 | Lb | 1000 Pounds | Crude Ore | Dried | Crude Ore1000 PoundsDried |  | 11.26 | Filterable PM fraction is 60% of Total, and condensible inorganic fraction is 40%. | USEPA. Nov 1995. Section 11.26, Talc Processing. In: AP-42, AP-42, Fifth Edition, Supplement A. OAQPS, RTP, NC. | D | 0 |  |  | 0
19749 | 30508911 |  | Point | Industrial Processes | Mineral Products | Talc Processing | Primary Crusher | PM-FIL |  | PM, filterable | 334 | 127 | 188 | FABRIC FILTER | #N/A | 1 |  | 0.00074 | 0.00074 | 0 | Lb | 1000 Pounds | Talc | Produced | Talc1000 PoundsProduced |  | 11.26 |  | USEPA. Nov 1995. Section 11.26, Talc Processing. In: AP-42, AP-42, Fifth Edition, Supplement A. OAQPS, RTP, NC. | D | 0 |  | 2000-01-01 | 0
19750 | 30508911 |  | Point | Industrial Processes | Mineral Products | Talc Processing | Primary Crusher | PM-PRI |  | PM, primary | 336 | 127 | 188 | FABRIC FILTER | #N/A | 1 |  | 0.00074 | 0.00074 | 0 | Lb | 1000 Pounds | Talc | Produced | Talc1000 PoundsProduced |  | 11.26 |  | USEPA. Nov 1995. Section 11.26, Talc Processing. In: AP-42, AP-42, Fifth Edition, Supplement A. OAQPS, RTP, NC. | D | 0 |  |  | 0
19751 | 30508911 |  | Point | Industrial Processes | Mineral Products | Talc Processing | Primary Crusher | PM10-FIL |  | PM10, filterable | 338 | 127 | 188 | FABRIC FILTER | #N/A | 1 |  | 0.00026 | 0.00026 | 0 | Lb | 1000 Pounds | Talc | Produced | Talc1000 PoundsProduced |  | 11.26 | Particle size distribution determined by an optical method of a sample collected by a modified EPA Method 17. PM-10 was 35% of Particulate collected. | USEPA. Nov 1995. Section 11.26, Talc Processing. In: AP-42, AP-42, Fifth Edition, Supplement A. OAQPS, RTP, NC. | U | 0 |  | 2000-01-01 | 0
19752 | 30508911 |  | Point | Industrial Processes | Mineral Products | Talc Processing | Primary Crusher | PM10-PRI |  | PM10, primary | 339 | 127 | 188 | FABRIC FILTER | #N/A | 1 |  | 0.00026 | 0.00026 | 0 | Lb | 1000 Pounds | Talc | Produced | Talc1000 PoundsProduced |  | 11.26 | Particle size distribution determined by an optical method of a sample collected by a modified EPA Method 17. PM-10 was 35% of Particulate collected. | USEPA. Nov 1995. Section 11.26, Talc Processing. In: AP-42, AP-42, Fifth Edition, Supplement A. OAQPS, RTP, NC. | U | 0 |  | 2000-01-01 | 0
19753 | 30508912 |  | Point | Industrial Processes | Mineral Products | Talc Processing | Crushed Talc Railcar Loading | PM-FIL |  | PM, filterable | 334 | 127 | 188 | FABRIC FILTER | #N/A | 1 |  | 0.00049 | 0.00049 | 0 | Lb | 1000 Pounds | Talc | Loaded | Talc1000 PoundsLoaded |  | 11.26 |  | USEPA. Nov 1995. Section 11.26, Talc Processing. In: AP-42, AP-42, Fifth Edition, Supplement A. OAQPS, RTP, NC. | D | 0 |  | 2000-01-01 | 0
19754 | 30508912 |  | Point | Industrial Processes | Mineral Products | Talc Processing | Crushed Talc Railcar Loading | PM-PRI |  | PM, primary | 336 | 127 | 188 | FABRIC FILTER | #N/A | 1 |  | 0.00049 | 0.00049 | 0 | Lb | 1000 Pounds | Talc | Loaded | Talc1000 PoundsLoaded |  | 11.26 |  | USEPA. Nov 1995. Section 11.26, Talc Processing. In: AP-42, AP-42, Fifth Edition, Supplement A. OAQPS, RTP, NC. | D | 0 |  |  | 0
19755 | 30508914 |  | Point | Industrial Processes | Mineral Products | Talc Processing | Crushed Talc Storage Bin Loading | PM-FIL |  | PM, filterable | 334 | 127 | 188 | FABRIC FILTER | #N/A | 1 |  | 0.0036 | 0.0036 | 0 | Lb | 1000 Pounds | Talc | Loaded | Talc1000 PoundsLoaded |  | 11.26 |  | USEPA. Nov 1995. Section 11.26, Talc Processing. In: AP-42, AP-42, Fifth Edition, Supplement A. OAQPS, RTP, NC. | D | 0 |  | 2000-01-01 | 0
19756 | 30508914 |  | Point | Industrial Processes | Mineral Products | Talc Processing | Crushed Talc Storage Bin Loading | PM-PRI |  | PM, primary | 336 | 127 | 188 | FABRIC FILTER | #N/A | 1 |  | 0.0036 | 0.0036 | 0 | Lb | 1000 Pounds | Talc | Loaded | Talc1000 PoundsLoaded |  | 11.26 |  | USEPA. Nov 1995. Section 11.26, Talc Processing. In: AP-42, AP-42, Fifth Edition, Supplement A. OAQPS, RTP, NC. | D | 0 |  |  | 0
19757 | 30508917 |  | Point | Industrial Processes | Mineral Products | Talc Processing | Screening Oversize Ore to Return to Primary Crusher | PM-FIL |  | PM, filterable | 334 | 127 | 188 | FABRIC FILTER | #N/A | 1 |  | 0.0043 | 0.0043 | 0 | Lb | 1000 Pounds | Talc | Screened | Talc1000 PoundsScreened |  | 11.26 |  | USEPA. Nov 1995. Section 11.26, Talc Processing. In: AP-42, AP-42, Fifth Edition, Supplement A. OAQPS, RTP, NC. | D | 0 |  | 2000-01-01 | 0
19758 | 30508917 |  | Point | Industrial Processes | Mineral Products | Talc Processing | Screening Oversize Ore to Return to Primary Crusher | PM-PRI |  | PM, primary | 336 | 127 | 188 | FABRIC FILTER | #N/A | 1 |  | 0.0043 | 0.0043 | 0 | Lb | 1000 Pounds | Talc | Screened | Talc1000 PoundsScreened |  | 11.26 |  | USEPA. Nov 1995. Section 11.26, Talc Processing. In: AP-42, AP-42, Fifth Edition, Supplement A. OAQPS, RTP, NC. | D | 0 |  |  | 0
19759 | 30508945 |  | Point | Industrial Processes | Mineral Products | Talc Processing | Grinding of Dried Talc | PM-FIL |  | PM, filterable | 334 | 127 | 188 | FABRIC FILTER | #N/A | 1 |  | 0.022 | 0.022 | 0 | Lb | 1000 Pounds | Talc | Processed | Talc1000 PoundsProcessed |  | 11.26 |  | USEPA. Nov 1995. Section 11.26, Talc Processing. In: AP-42, AP-42, Fifth Edition, Supplement A. OAQPS, RTP, NC. | D | 0 |  | 2000-01-01 | 0
19760 | 30508945 |  | Point | Industrial Processes | Mineral Products | Talc Processing | Grinding of Dried Talc | PM-PRI |  | PM, primary | 336 | 127 | 188 | FABRIC FILTER | #N/A | 1 |  | 0.022 | 0.022 | 0 | Lb | 1000 Pounds | Talc | Processed | Talc1000 PoundsProcessed |  | 11.26 |  | USEPA. Nov 1995. Section 11.26, Talc Processing. In: AP-42, AP-42, Fifth Edition, Supplement A. OAQPS, RTP, NC. | D | 0 |  |  | 0
19761 | 30508945 |  | Point | Industrial Processes | Mineral Products | Talc Processing | Grinding of Dried Talc | PM10-FIL |  | PM10, filterable | 338 | 127 | 188 | FABRIC FILTER | #N/A | 1 |  | 0.019 | 0.019 | 0 | Lb | 1000 Pounds | Talc | Processed | Talc1000 PoundsProcessed |  | 11.26 | Particle size distribution determined by an optical method of a sample collected by a modified EPA Method 17. PM-10 was 84% of Particulate collected. | USEPA. Nov 1995. Section 11.26, Talc Processing. In: AP-42, AP-42, Fifth Edition, Supplement A. OAQPS, RTP, NC. | U | 0 |  | 2000-01-01 | 0
19762 | 30508945 |  | Point | Industrial Processes | Mineral Products | Talc Processing | Grinding of Dried Talc | PM10-PRI |  | PM10, primary | 339 | 127 | 188 | FABRIC FILTER | #N/A | 1 |  | 0.019 | 0.019 | 0 | Lb | 1000 Pounds | Talc | Processed | Talc1000 PoundsProcessed |  | 11.26 | Particle size distribution determined by an optical method of a sample collected by a modified EPA Method 17. PM-10 was 84% of Particulate collected. | USEPA. Nov 1995. Section 11.26, Talc Processing. In: AP-42, AP-42, Fifth Edition, Supplement A. OAQPS, RTP, NC. | U | 0 |  | 2000-01-01 | 0
19763 | 30508947 |  | Point | Industrial Processes | Mineral Products | Talc Processing | Grinding/Drying of Talc with Heated Makeup Air | PM-FIL |  | PM, filterable | 334 | 127 | 188 | FABRIC FILTER | #N/A | 1 |  | 0.022 | 0.022 | 0 | Lb | 1000 Pounds | Talc | Processed | Talc1000 PoundsProcessed |  | 11.26 |  | USEPA. Nov 1995. Section 11.26, Talc Processing. In: AP-42, AP-42, Fifth Edition, Supplement A. OAQPS, RTP, NC. | D | 0 |  | 2000-01-01 | 0
19764 | 30508947 |  | Point | Industrial Processes | Mineral Products | Talc Processing | Grinding/Drying of Talc with Heated Makeup Air | PM-PRI |  | PM, primary | 336 | 127 | 188 | FABRIC FILTER | #N/A | 1 |  | 0.022 | 0.022 | 0 | Lb | 1000 Pounds | Talc | Processed | Talc1000 PoundsProcessed |  | 11.26 |  | USEPA. Nov 1995. Section 11.26, Talc Processing. In: AP-42, AP-42, Fifth Edition, Supplement A. OAQPS, RTP, NC. | D | 0 |  |  | 0
19765 | 30508949 |  | Point | Industrial Processes | Mineral Products | Talc Processing | Ground Talc Storage Bin Loading | PM-FIL |  | PM, filterable | 334 | 127 | 188 | FABRIC FILTER | #N/A | 1 |  | 0.0016 | 0.0016 | 0 | Lb | 1000 Pounds | Talc | Loaded | Talc1000 PoundsLoaded |  | 11.26 |  | USEPA. Nov 1995. Section 11.26, Talc Processing. In: AP-42, AP-42, Fifth Edition, Supplement A. OAQPS, RTP, NC. | D | 0 |  | 2000-01-01 | 0
19766 | 30508949 |  | Point | Industrial Processes | Mineral Products | Talc Processing | Ground Talc Storage Bin Loading | PM-PRI |  | PM, primary | 336 | 127 | 188 | FABRIC FILTER | #N/A | 1 |  | 0.0016 | 0.0016 | 0 | Lb | 1000 Pounds | Talc | Loaded | Talc1000 PoundsLoaded |  | 11.26 |  | USEPA. Nov 1995. Section 11.26, Talc Processing. In: AP-42, AP-42, Fifth Edition, Supplement A. OAQPS, RTP, NC. | D | 0 |  |  | 0
19767 | 30508950 |  | Point | Industrial Processes | Mineral Products | Talc Processing | Air Classifier - Size Classification of Ground Talc | PM-FIL |  | PM, filterable | 334 | 127 | 188 | FABRIC FILTER | #N/A | 1 |  | 0.00077 | 0.00077 | 0 | Lb | 1000 Pounds | Talc | Processed | Talc1000 PoundsProcessed |  | 11.26 |  | USEPA. Nov 1995. Section 11.26, Talc Processing. In: AP-42, AP-42, Fifth Edition, Supplement A. OAQPS, RTP, NC. | D | 0 |  | 2000-01-01 | 0
19768 | 30508950 |  | Point | Industrial Processes | Mineral Products | Talc Processing | Air Classifier - Size Classification of Ground Talc | PM-PRI |  | PM, primary | 336 | 127 | 188 | FABRIC FILTER | #N/A | 1 |  | 0.00077 | 0.00077 | 0 | Lb | 1000 Pounds | Talc | Processed | Talc1000 PoundsProcessed |  | 11.26 |  | USEPA. Nov 1995. Section 11.26, Talc Processing. In: AP-42, AP-42, Fifth Edition, Supplement A. OAQPS, RTP, NC. | D | 0 |  |  | 0
19769 | 30508950 |  | Point | Industrial Processes | Mineral Products | Talc Processing | Air Classifier - Size Classification of Ground Talc | PM10-FIL |  | PM10, filterable | 338 | 127 | 188 | FABRIC FILTER | #N/A | 1 |  | 0.00028 | 0.00028 | 0 | Lb | 1000 Pounds | Talc | Processed | Talc1000 PoundsProcessed |  | 11.26 | Particle size distribution determined by an optical method of a sample collected by a modified EPA Method 17. PM-10 was 36% of Particulate collected. | USEPA. Nov 1995. Section 11.26, Talc Processing. In: AP-42, AP-42, Fifth Edition, Supplement A. OAQPS, RTP, NC. | U | 0 |  | 2000-01-01 | 0
19770 | 30508950 |  | Point | Industrial Processes | Mineral Products | Talc Processing | Air Classifier - Size Classification of Ground Talc | PM10-PRI |  | PM10, primary | 339 | 127 | 188 | FABRIC FILTER | #N/A | 1 |  | 0.00028 | 0.00028 | 0 | Lb | 1000 Pounds | Talc | Processed | Talc1000 PoundsProcessed |  | 11.26 | Particle size distribution determined by an optical method of a sample collected by a modified EPA Method 17. PM-10 was 36% of Particulate collected. | USEPA. Nov 1995. Section 11.26, Talc Processing. In: AP-42, AP-42, Fifth Edition, Supplement A. OAQPS, RTP, NC. | U | 0 |  | 2000-01-01 | 0
19771 | 30508955 |  | Point | Industrial Processes | Mineral Products | Talc Processing | Pellet Dryer |  |  | PM, condensable inorganics | 331 | 127 | 188 | FABRIC FILTER | #N/A | 1 |  | 0.014 | 0.014 | 0 | Lb | 1000 Pounds | Talc | Processed | Talc1000 PoundsProcessed |  | 11.26 |  | USEPA. Nov 1995. Section 11.26, Talc Processing. In: AP-42, AP-42, Fifth Edition, Supplement A. OAQPS, RTP, NC. | E | 0 |  |  | 0
19772 | 30508955 |  | Point | Industrial Processes | Mineral Products | Talc Processing | Pellet Dryer | PM-FIL |  | PM, filterable | 334 | 127 | 188 | FABRIC FILTER | #N/A | 1 |  | 0.018 | 0.018 | 0 | Lb | 1000 Pounds | Talc | Processed | Talc1000 PoundsProcessed |  | 11.26 |  | USEPA. Nov 1995. Section 11.26, Talc Processing. In: AP-42, AP-42, Fifth Edition, Supplement A. OAQPS, RTP, NC. | E | 0 |  |  | 0
19773 | 30508955 |  | Point | Industrial Processes | Mineral Products | Talc Processing | Pellet Dryer | PM-PRI |  | PM, primary | 336 | 127 | 188 | FABRIC FILTER | #N/A | 1 |  | 0.032 | 0.032 | 0 | Lb | 1000 Pounds | Talc | Processed | Talc1000 PoundsProcessed |  | 11.26 | Emission factor does not include organic condensible particulate. | USEPA. Nov 1995. Section 11.26, Talc Processing. In: AP-42, AP-42, Fifth Edition, Supplement A. OAQPS, RTP, NC. | E | 0 |  |  | 0
19774 | 30508958 |  | Point | Industrial Processes | Mineral Products | Talc Processing | Pneumatic Conveyor Vents | PM-FIL |  | PM, filterable | 334 | 127 | 188 | FABRIC FILTER | #N/A | 1 |  | 0.0018 | 0.0018 | 0 | Lb | 1000 Pounds | Talc | Conveyed | Talc1000 PoundsConveyed |  | 11.26 |  | USEPA. Nov 1995. Section 11.26, Talc Processing. In: AP-42, AP-42, Fifth Edition, Supplement A. OAQPS, RTP, NC. | D | 0 |  | 2000-01-01 | 0
19775 | 30508958 |  | Point | Industrial Processes | Mineral Products | Talc Processing | Pneumatic Conveyor Vents | PM-PRI |  | PM, primary | 336 | 127 | 188 | FABRIC FILTER | #N/A | 1 |  | 0.0018 | 0.0018 | 0 | Lb | 1000 Pounds | Talc | Conveyed | Talc1000 PoundsConveyed |  | 11.26 |  | USEPA. Nov 1995. Section 11.26, Talc Processing. In: AP-42, AP-42, Fifth Edition, Supplement A. OAQPS, RTP, NC. | D | 0 |  |  | 0
19776 | 30508985 |  | Point | Industrial Processes | Mineral Products | Talc Processing | Final Product Storage Bin Loading | PM-FIL |  | PM, filterable | 334 | 127 | 188 | FABRIC FILTER | #N/A | 1 |  | 0.0035 | 0.0035 | 0 | Lb | 1000 Pounds | Talc | Loaded | Talc1000 PoundsLoaded |  | 11.26 |  | USEPA. Nov 1995. Section 11.26, Talc Processing. In: AP-42, AP-42, Fifth Edition, Supplement A. OAQPS, RTP, NC. | D | 0 |  | 2000-01-01 | 0
19777 | 30508985 |  | Point | Industrial Processes | Mineral Products | Talc Processing | Final Product Storage Bin Loading | PM-PRI |  | PM, primary | 336 | 127 | 188 | FABRIC FILTER | #N/A | 1 |  | 0.0035 | 0.0035 | 0 | Lb | 1000 Pounds | Talc | Loaded | Talc1000 PoundsLoaded |  | 11.26 |  | USEPA. Nov 1995. Section 11.26, Talc Processing. In: AP-42, AP-42, Fifth Edition, Supplement A. OAQPS, RTP, NC. | D | 0 |  |  | 0
19778 | 30508985 |  | Point | Industrial Processes | Mineral Products | Talc Processing | Final Product Storage Bin Loading | PM10-FIL |  | PM10, filterable | 338 | 127 | 188 | FABRIC FILTER | #N/A | 1 |  | 0.0013 | 0.0013 | 0 | Lb | 1000 Pounds | Talc | Loaded | Talc1000 PoundsLoaded |  | 11.26 | Particle size distribution determined by an optical method of a sample collected by a modified EPA Method 17. PM-10 was 36% of Particulate collected. | USEPA. Nov 1995. Section 11.26, Talc Processing. In: AP-42, AP-42, Fifth Edition, Supplement A. OAQPS, RTP, NC. | U | 0 |  | 2000-01-01 | 0
19779 | 30508985 |  | Point | Industrial Processes | Mineral Products | Talc Processing | Final Product Storage Bin Loading | PM10-PRI |  | PM10, primary | 339 | 127 | 188 | FABRIC FILTER | #N/A | 1 |  | 0.0013 | 0.0013 | 0 | Lb | 1000 Pounds | Talc | Loaded | Talc1000 PoundsLoaded |  | 11.26 | Particle size distribution determined by an optical method of a sample collected by a modified EPA Method 17. PM-10 was 36% of Particulate collected. | USEPA. Nov 1995. Section 11.26, Talc Processing. In: AP-42, AP-42, Fifth Edition, Supplement A. OAQPS, RTP, NC. | U | 0 |  | 2000-01-01 | 0
19780 | 30508988 |  | Point | Industrial Processes | Mineral Products | Talc Processing | Packaging | PM-FIL |  | PM, filterable | 334 | 127 | 188 | FABRIC FILTER | #N/A | 1 |  | 0.009 | 0.009 | 0 | Lb | 1000 Pounds | Talc | Processed | Talc1000 PoundsProcessed |  | 11.26 |  | USEPA. Nov 1995. Section 11.26, Talc Processing. In: AP-42, AP-42, Fifth Edition, Supplement A. OAQPS, RTP, NC. | D | 0 |  | 2000-01-01 | 0
19781 | 30508988 |  | Point | Industrial Processes | Mineral Products | Talc Processing | Packaging | PM-PRI |  | PM, primary | 336 | 127 | 188 | FABRIC FILTER | #N/A | 1 |  | 0.009 | 0.009 | 0 | Lb | 1000 Pounds | Talc | Processed | Talc1000 PoundsProcessed |  | 11.26 |  | USEPA. Nov 1995. Section 11.26, Talc Processing. In: AP-42, AP-42, Fifth Edition, Supplement A. OAQPS, RTP, NC. | D | 0 |  |  | 0
19782 | 30508988 |  | Point | Industrial Processes | Mineral Products | Talc Processing | Packaging | PM10-FIL |  | PM10, filterable | 338 | 127 | 188 | FABRIC FILTER | #N/A | 1 |  | 0.0032 | 0.0032 | 0 | Lb | 1000 Pounds | Talc | Processed | Talc1000 PoundsProcessed |  | 11.26 | Particle size distribution determined by an optical method of a sample collected by a modified EPA Method 17. PM-10 was 36% of Particulate collected. | USEPA. Nov 1995. Section 11.26, Talc Processing. In: AP-42, AP-42, Fifth Edition, Supplement A. OAQPS, RTP, NC. | U | 0 |  | 2000-01-01 | 0
19783 | 30508988 |  | Point | Industrial Processes | Mineral Products | Talc Processing | Packaging | PM10-PRI |  | PM10, primary | 339 | 127 | 188 | FABRIC FILTER | #N/A | 1 |  | 0.0032 | 0.0032 | 0 | Lb | 1000 Pounds | Talc | Processed | Talc1000 PoundsProcessed |  | 11.26 | Particle size distribution determined by an optical method of a sample collected by a modified EPA Method 17. PM-10 was 36% of Particulate collected. | USEPA. Nov 1995. Section 11.26, Talc Processing. In: AP-42, AP-42, Fifth Edition, Supplement A. OAQPS, RTP, NC. | U | 0 |  | 2000-01-01 | 0
19784 | 30531001 |  | Point | Industrial Processes | Mineral Products | Coal Mining, Cleaning, and Material Handling (See 305010) | Fluidized Bed | NOX |  | Nitrogen oxides (NOx) | 303 | 0 | 129 | UNCONTROLLED | #N/A | 1 |  | 160 | 160 | 0 | Lb | 1000 Tons | Wet Coal | Dried | Wet Coal1000 TonsDried |  | 11.1 | Includes NOx measurements before and after control devices that are not expected to provide control of NOx emissions. | USEPA. Nov 1995. Section 11.10, Coal Cleaning. In: AP-42, AP-42, Fifth Edition, Supplement A. OAQPS, RTP, NC. | D | 0 |  |  | 0
19785 | 30531001 |  | Point | Industrial Processes | Mineral Products | Coal Mining, Cleaning, and Material Handling (See 305010) | Fluidized Bed | PM-CON |  | PM, condensable | 330 | 0 | 129 | UNCONTROLLED | #N/A | 1 |  | 42 | 42 | 0 | Lb | 1000 Tons | Wet Coal | Dried | Wet Coal1000 TonsDried |  | 11.1 | Factor is derived from addition of the PM, condensable organic; and PM, condensable inorganic factors. 82% of the condensable PM is inorganic; 18% of the condensable PM is organic. | USEPA. Nov 1995. Section 11.10, Coal Cleaning. In: AP-42, AP-42, Fifth Edition, Supplement A. OAQPS, RTP, NC. | D | 0 | 2000-01-01 |  | 0
19786 | 30531001 |  | Point | Industrial Processes | Mineral Products | Coal Mining, Cleaning, and Material Handling (See 305010) | Fluidized Bed | PM-CON |  | PM, condensable | 330 | 53 | 154 | VENTURI SCRUBBER | #N/A | 1 |  | 48 | 48 | 0 | Lb | 1000 Tons | Wet Coal | Dried | Wet Coal1000 TonsDried |  | 11.1 | Factor is the sum of the PM, condensable inorganics, and PM, condensable organics factors. 90% of the condensable PM is inorganic; 10% of the condensable PM is organic. | USEPA. Nov 1995. Section 11.10, Coal Cleaning. In: AP-42, AP-42, Fifth Edition, Supplement A. OAQPS, RTP, NC. | D | 0 | 2000-01-01 |  | 0
19787 | 30531001 |  | Point | Industrial Processes | Mineral Products | Coal Mining, Cleaning, and Material Handling (See 305010) | Fluidized Bed |  |  | PM, condensable inorganics | 331 | 0 | 129 | UNCONTROLLED | #N/A | 1 |  | 34 | 34 | 0 | Lb | 1000 Tons | Wet Coal | Dried | Wet Coal1000 TonsDried |  | 11.1 |  | USEPA. Nov 1995. Section 11.10, Coal Cleaning. In: AP-42, AP-42, Fifth Edition, Supplement A. OAQPS, RTP, NC. | D | 0 |  | 2000-09-01 | 0
19788 | 30531001 |  | Point | Industrial Processes | Mineral Products | Coal Mining, Cleaning, and Material Handling (See 305010) | Fluidized Bed |  |  | PM, condensable inorganics | 331 | 53 | 154 | VENTURI SCRUBBER | #N/A | 1 |  | 43 | 43 | 0 | Lb | 1000 Tons | Wet Coal | Dried | Wet Coal1000 TonsDried |  | 11.1 |  | USEPA. Nov 1995. Section 11.10, Coal Cleaning. In: AP-42, AP-42, Fifth Edition, Supplement A. OAQPS, RTP, NC. | D | 0 |  | 2000-09-01 | 0
19789 | 30531001 |  | Point | Industrial Processes | Mineral Products | Coal Mining, Cleaning, and Material Handling (See 305010) | Fluidized Bed |  |  | PM, condensable organics | 332 | 0 | 129 | UNCONTROLLED | #N/A | 1 |  | 7.5 | 7.5 | 0 | Lb | 1000 Tons | Wet Coal | Dried | Wet Coal1000 TonsDried |  | 11.1 |  | USEPA. Nov 1995. Section 11.10, Coal Cleaning. In: AP-42, AP-42, Fifth Edition, Supplement A. OAQPS, RTP, NC. | D | 0 |  | 2000-09-01 | 0
19790 | 30531001 |  | Point | Industrial Processes | Mineral Products | Coal Mining, Cleaning, and Material Handling (See 305010) | Fluidized Bed |  |  | PM, condensable organics | 332 | 53 | 154 | VENTURI SCRUBBER | #N/A | 1 |  | 4.8 | 4.8 | 0 | Lb | 1000 Tons | Wet Coal | Dried | Wet Coal1000 TonsDried |  | 11.1 |  | USEPA. Nov 1995. Section 11.10, Coal Cleaning. In: AP-42, AP-42, Fifth Edition, Supplement A. OAQPS, RTP, NC. | D | 0 |  | 2000-09-01 | 0
19791 | 30531001 |  | Point | Industrial Processes | Mineral Products | Coal Mining, Cleaning, and Material Handling (See 305010) | Fluidized Bed | PM-FIL |  | PM, filterable | 334 | 0 | 129 | UNCONTROLLED | #N/A | 1 |  | 26000 | 26000 | 0 | Lb | 1000 Tons | Wet Coal | Dried | Wet Coal1000 TonsDried |  | 11.1 |  | USEPA. Nov 1995. Section 11.10, Coal Cleaning. In: AP-42, AP-42, Fifth Edition, Supplement A. OAQPS, RTP, NC. | D | 0 |  |  | 0
19792 | 30531001 |  | Point | Industrial Processes | Mineral Products | Coal Mining, Cleaning, and Material Handling (See 305010) | Fluidized Bed | PM-FIL |  | PM, filterable | 334 | 53 | 154 | VENTURI SCRUBBER | #N/A | 1 |  | 170 | 170 | 0 | Lb | 1000 Tons | Wet Coal | Dried | Wet Coal1000 TonsDried |  | 11.1 |  | USEPA. Nov 1995. Section 11.10, Coal Cleaning. In: AP-42, AP-42, Fifth Edition, Supplement A. OAQPS, RTP, NC. | D | 0 |  |  | 0
19793 | 30531001 |  | Point | Industrial Processes | Mineral Products | Coal Mining, Cleaning, and Material Handling (See 305010) | Fluidized Bed | PM-FIL |  | PM, filterable | 334 | 130 | 191 | CAUSTIC SCRUBBER | 19793 | 1 |  | 25 | 25 | 0 | Lb | 1000 Tons | Wet Coal | Dried | Wet Coal1000 TonsDried |  | 11.1 |  | USEPA. Nov 1995. Section 11.10, Coal Cleaning. In: AP-42, AP-42, Fifth Edition, Supplement A. OAQPS, RTP, NC. | D | 0 |  |  | 0
19793 | 30531001 |  | Point | Industrial Processes | Mineral Products | Coal Mining, Cleaning, and Material Handling (See 305010) | Fluidized Bed | PM-FIL |  | PM, filterable | 334 | 53 | 154 | VENTURI SCRUBBER | 19793 | 0 |  | 25 |  | 0 | Lb | 1000 Tons | Wet Coal | Dried | Wet Coal1000 TonsDried |  | 11.1 |  | USEPA. Nov 1995. Section 11.10, Coal Cleaning. In: AP-42, AP-42, Fifth Edition, Supplement A. OAQPS, RTP, NC. | D | 0 |  |  | 0
19794 | 30531001 |  | Point | Industrial Processes | Mineral Products | Coal Mining, Cleaning, and Material Handling (See 305010) | Fluidized Bed | PM-PRI |  | PM, primary | 336 | 0 | 129 | UNCONTROLLED | #N/A | 1 |  | 26040 | 26040 | 0 | Lb | 1000 Tons | Wet Coal | Dried | Wet Coal1000 TonsDried |  | 11.1 |  | USEPA. Nov 1995. Section 11.10, Coal Cleaning. In: AP-42, AP-42, Fifth Edition, Supplement A. OAQPS, RTP, NC. | D | 0 |  |  | 0
19795 | 30531001 |  | Point | Industrial Processes | Mineral Products | Coal Mining, Cleaning, and Material Handling (See 305010) | Fluidized Bed | PM-PRI |  | PM, primary | 336 | 53 | 154 | VENTURI SCRUBBER | #N/A | 1 |  | 217.8 | 217.8 | 0 | Lb | 1000 Tons | Wet Coal | Dried | Wet Coal1000 TonsDried |  | 11.1 |  | USEPA. Nov 1995. Section 11.10, Coal Cleaning. In: AP-42, AP-42, Fifth Edition, Supplement A. OAQPS, RTP, NC. | D | 0 |  |  | 0
19796 | 30531001 |  | Point | Industrial Processes | Mineral Products | Coal Mining, Cleaning, and Material Handling (See 305010) | Fluidized Bed | SO2 | 2025884 | Sulfur dioxide | 380 | 130 | 191 | CAUSTIC SCRUBBER | 19796 | 1 |  | 72 | 72 | 0 | Lb | 1000 Tons | Wet Coal | Dried | Wet Coal1000 TonsDried |  | 11.1 |  | USEPA. Nov 1995. Section 11.10, Coal Cleaning. In: AP-42, AP-42, Fifth Edition, Supplement A. OAQPS, RTP, NC. | D | 0 |  |  | 0
19796 | 30531001 |  | Point | Industrial Processes | Mineral Products | Coal Mining, Cleaning, and Material Handling (See 305010) | Fluidized Bed | SO2 | 2025884 | Sulfur dioxide | 380 | 53 | 154 | VENTURI SCRUBBER | 19796 | 0 |  | 72 |  | 0 | Lb | 1000 Tons | Wet Coal | Dried | Wet Coal1000 TonsDried |  | 11.1 |  | USEPA. Nov 1995. Section 11.10, Coal Cleaning. In: AP-42, AP-42, Fifth Edition, Supplement A. OAQPS, RTP, NC. | D | 0 |  |  | 0
19797 | 30531001 |  | Point | Industrial Processes | Mineral Products | Coal Mining, Cleaning, and Material Handling (See 305010) | Fluidized Bed |  |  | Sulfur oxides (SOx) | 381 | 0 | 129 | UNCONTROLLED | #N/A | 1 |  | 1400 | 1400 | 0 | Lb | 1000 Tons | Wet Coal | Dried | Wet Coal1000 TonsDried |  | 11.1 | Measured at the exit of Venturi Scrubber which is not expected to control SOx. | USEPA. Nov 1995. Section 11.10, Coal Cleaning. In: AP-42, AP-42, Fifth Edition, Supplement A. OAQPS, RTP, NC. | E | 0 |  |  | 0
19798 | 30531001 |  | Point | Industrial Processes | Mineral Products | Coal Mining, Cleaning, and Material Handling (See 305010) | Fluidized Bed | VOC |  | Volatile organic compounds (VOC) | 417 | 0 | 129 | UNCONTROLLED | #N/A | 1 |  | 98 | 98 | 0 | Lb | 1000 Tons | Wet Coal | Dried | Wet Coal1000 TonsDried |  | 11.1 | Measured at the exit of Venturi Scrubber which is not expected to control VOC's. May include compounds designated as non-reactive. | USEPA. Nov 1995. Section 11.10, Coal Cleaning. In: AP-42, AP-42, Fifth Edition, Supplement A. OAQPS, RTP, NC. | D | 0 |  |  | 0
19799 | 30531002 |  | Point | Industrial Processes | Mineral Products | Coal Mining, Cleaning, and Material Handling (See 305010) | Flash or Suspension | PM-FIL |  | PM, filterable | 334 | 0 | 129 | UNCONTROLLED | #N/A | 1 |  | 16000 | 16000 | 0 | Lb | 1000 Tons | Coal | Dried | Coal1000 TonsDried |  | 8.9 | Based on unpublished stack test results on thermal dryers, Penn. Dept. of Health, Bureau of Air Pollution Control, Harrisburg, PA. | EPA. April 1973. Section 8.9, Coal Cleaning. In: Compilation of Air Pollutant Emission Factors, Volume 1: Stationary Point and Area Sources, Second Edition, AP-42. U.S. Environmental Protection Agency, Research Triangle Park, North Carolina | U | 0 |  |  | 0
19800 | 30531002 |  | Point | Industrial Processes | Mineral Products | Coal Mining, Cleaning, and Material Handling (See 305010) | Flash or Suspension | PM-FIL |  | PM, filterable | 334 | 75 | 163 | SINGLE CYCLONE | #N/A | 1 |  | 10000 | 10000 | 0 | Lb | 1000 Tons | Coal | Dried | Coal1000 TonsDried |  |  | Background Information for Establishment of National Standards of Performance for New Sources: Coal Cleaning Industry, Environmental Engineering, Inc., Gainesville, FL, EPA Contract No. CPA-70-142, July 1971. | EPA. In: Compilation of Air Pollutant Emission Factors, Vol 1, Stationary Point and Area Sources, Third Edition, Supplement 10, February 1980. | U | 0 |  |  | 0
19801 | 30531002 |  | Point | Industrial Processes | Mineral Products | Coal Mining, Cleaning, and Material Handling (See 305010) | Flash or Suspension | PM-FIL |  | PM, filterable | 334 | 129 | 190 | SCRUBBER | #N/A | 1 |  | 400 | 400 | 0 | Lb | 1000 Tons | Coal | Dried | Coal1000 TonsDried |  |  | Background Information for Establishment of National Standards of Performance for New Sources: Coal Cleaning Industry, Environmental Engineering, Inc., Gainesville, FL, EPA Contract No. CPA-70-142, July 1971. | EPA. In: Compilation of Air Pollutant Emission Factors, Vol 1, Stationary Point and Area Sources, Third Edition, Supplement 10, February 1980. | U | 0 |  |  | 0
19802 | 30531002 |  | Point | Industrial Processes | Mineral Products | Coal Mining, Cleaning, and Material Handling (See 305010) | Flash or Suspension |  |  | Sulfur oxides (SOx) | 381 | 0 | 129 | UNCONTROLLED | #N/A | 1 |  | 520 | 520 | 0 | Lb | 1000 Tons | Wet Coal | Dried | Wet Coal1000 TonsDried |  | 8.9 |  | EPA. April 1973. Section 8.9, Coal Cleaning. In: Compilation of Air Pollutant Emission Factors, Volume 1: Stationary Point and Area Sources, Second Edition, AP-42. U.S. Environmental Protection Agency, Research Triangle Park, North Carolina | U | 0 |  |  | 0
19803 | 30531003 |  | Point | Industrial Processes | Mineral Products | Coal Mining, Cleaning, and Material Handling (See 305010) | Multilouvered | PM-CON |  | PM, condensable | 330 | 0 | 129 | UNCONTROLLED | #N/A | 1 |  | 75 | 75 | 0 | Lb | 1000 Tons | Wet Coal | Dried | Wet Coal1000 TonsDried |  | 11.1 | Factor is derived from addition of the PM, condensable organic; and PM, condensable inorganic factors. 76% of the condensable PM is inorganic; 24% of the condensable PM is organic. | USEPA. Nov 1995. Section 11.10, Coal Cleaning. In: AP-42, AP-42, Fifth Edition, Supplement A. OAQPS, RTP, NC. | D | 0 | 2000-01-01 |  | 0
19804 | 30531003 |  | Point | Industrial Processes | Mineral Products | Coal Mining, Cleaning, and Material Handling (See 305010) | Multilouvered |  |  | PM, condensable inorganics | 331 | 0 | 129 | UNCONTROLLED | #N/A | 1 |  | 57 | 57 | 0 | Lb | 1000 Tons | Wet Coal | Dried | Wet Coal1000 TonsDried |  | 11.1 |  | USEPA. Nov 1995. Section 11.10, Coal Cleaning. In: AP-42, AP-42, Fifth Edition, Supplement A. OAQPS, RTP, NC. | D | 0 |  | 2000-09-01 | 0
19805 | 30531003 |  | Point | Industrial Processes | Mineral Products | Coal Mining, Cleaning, and Material Handling (See 305010) | Multilouvered |  |  | PM, condensable organics | 332 | 0 | 129 | UNCONTROLLED | #N/A | 1 |  | 18 | 18 | 0 | Lb | 1000 Tons | Wet Coal | Dried | Wet Coal1000 TonsDried |  | 11.1 |  | USEPA. Nov 1995. Section 11.10, Coal Cleaning. In: AP-42, AP-42, Fifth Edition, Supplement A. OAQPS, RTP, NC. | D | 0 |  | 2000-09-01 | 0
19806 | 30531003 |  | Point | Industrial Processes | Mineral Products | Coal Mining, Cleaning, and Material Handling (See 305010) | Multilouvered | PM-FIL |  | PM, filterable | 334 | 0 | 129 | UNCONTROLLED | #N/A | 1 |  | 3700 | 3700 | 0 | Lb | 1000 Tons | Wet Coal | Dried | Wet Coal1000 TonsDried |  | 11.1 |  | USEPA. Nov 1995. Section 11.10, Coal Cleaning. In: AP-42, AP-42, Fifth Edition, Supplement A. OAQPS, RTP, NC. | D | 0 |  |  | 0
19807 | 30531003 |  | Point | Industrial Processes | Mineral Products | Coal Mining, Cleaning, and Material Handling (See 305010) | Multilouvered | PM-PRI |  | PM, primary | 336 | 0 | 129 | UNCONTROLLED | #N/A | 1 |  | 3780 | 3780 | 0 | Lb | 1000 Tons | Wet Coal | Dried | Wet Coal1000 TonsDried |  | 11.1 |  | USEPA. Nov 1995. Section 11.10, Coal Cleaning. In: AP-42, AP-42, Fifth Edition, Supplement A. OAQPS, RTP, NC. | D | 0 |  |  | 0
19808 | 30531013 |  | Point | Industrial Processes | Mineral Products | Coal Mining, Cleaning, and Material Handling (See 305010) | Air Tables | PM-CON |  | PM, condensable | 330 | 127 | 188 | FABRIC FILTER | #N/A | 1 |  | 35.6 | 35.6 | 0 | Lb | 1000 Tons | Coal | Shipped | Coal1000 TonsShipped |  | 11.1 | Factor is the sum of the PM, condensable inorganics, and PM, condensable organics factors. 93% of the condensable PM is inorganic; 7% of the condensable PM is organic. | USEPA. Nov 1995. Section 11.10, Coal Cleaning. In: AP-42, AP-42, Fifth Edition, Supplement A. OAQPS, RTP, NC. | D | 0 | 2000-01-01 |  | 0
19809 | 30531013 |  | Point | Industrial Processes | Mineral Products | Coal Mining, Cleaning, and Material Handling (See 305010) | Air Tables |  |  | PM, condensable inorganics | 331 | 127 | 188 | FABRIC FILTER | #N/A | 1 |  | 33 | 33 | 0 | Lb | 1000 Tons | Coal | Shipped | Coal1000 TonsShipped |  | 11.1 |  | USEPA. Nov 1995. Section 11.10, Coal Cleaning. In: AP-42, AP-42, Fifth Edition, Supplement A. OAQPS, RTP, NC. | D | 0 |  | 2000-09-01 | 0
19810 | 30531013 |  | Point | Industrial Processes | Mineral Products | Coal Mining, Cleaning, and Material Handling (See 305010) | Air Tables |  |  | PM, condensable organics | 332 | 127 | 188 | FABRIC FILTER | #N/A | 1 |  | 2.6 | 2.6 | 0 | Lb | 1000 Tons | Coal | Shipped | Coal1000 TonsShipped |  | 11.1 |  | USEPA. Nov 1995. Section 11.10, Coal Cleaning. In: AP-42, AP-42, Fifth Edition, Supplement A. OAQPS, RTP, NC. | D | 0 |  | 2000-09-01 | 0
19811 | 30531013 |  | Point | Industrial Processes | Mineral Products | Coal Mining, Cleaning, and Material Handling (See 305010) | Air Tables | PM-FIL |  | PM, filterable | 334 | 127 | 188 | FABRIC FILTER | #N/A | 1 |  | 32 | 32 | 0 | Lb | 1000 Tons | Coal | Shipped | Coal1000 TonsShipped |  | 11.1 |  | USEPA. Nov 1995. Section 11.10, Coal Cleaning. In: AP-42, AP-42, Fifth Edition, Supplement A. OAQPS, RTP, NC. | D | 0 |  |  | 0
19812 | 30531013 |  | Point | Industrial Processes | Mineral Products | Coal Mining, Cleaning, and Material Handling (See 305010) | Air Tables | PM-PRI |  | PM, primary | 336 | 127 | 188 | FABRIC FILTER | #N/A | 1 |  | 67.6 | 67.6 | 0 | Lb | 1000 Tons | Coal | Shipped | Coal1000 TonsShipped |  | 11.1 |  | USEPA. Nov 1995. Section 11.10, Coal Cleaning. In: AP-42, AP-42, Fifth Edition, Supplement A. OAQPS, RTP, NC. | D | 0 |  |  | 0
19813 | 30590001 |  | Point | Industrial Processes | Mineral Products | Fuel Fired Equipment | Distillate Oil (No. 2): Process Heaters | NOX |  | Nitrogen oxides (NOx) | 303 | 0 | 129 | UNCONTROLLED | #N/A | 1 |  | 20 | 20 | 0 | Lb | 1000 Gallons | Distillate Oil (No. 2) | Burned | Distillate Oil (No. 2)1000 GallonsBurned |  |  |  | This factor was present in AIRS Facility Subsystem Source Classification Codes and Emission Factor Listing for Criteria Air Pollutants, March 1990, EPA 450/4-90-003. These factors may have been (and may still be) in an AP-42 section, or they may have been added to that March 1990 document from other sources. Please check the latest AP42 to verify. | A | 0 |  |  | 0
19814 | 30590001 | 3 | Point | Industrial Processes | Mineral Products | Fuel Fired Equipment | Distillate Oil (No. 2): Process Heaters |  |  | Sulfur oxides (SOx) | 381 | 0 | 129 | UNCONTROLLED | #N/A | 1 |  | Formula |  | 0 | Lb | 1000 Gallons | Distillate Oil (No. 2) | Burned | Distillate Oil (No. 2)1000 GallonsBurned | 1.436E2*S |  | Multiply the emission factor provided by the weight percent sulfur content of the fuel to obtain emission factor in lb/activity units. S=% Sulfur content. | This factor was present in AIRS Facility Subsystem Source Classification Codes and Emission Factor Listing for Criteria Air Pollutants, March 1990, EPA 450/4-90-003. These factors may have been (and may still be) in an AP-42 section, or they may have been added to that March 1990 document from other sources. Please check the latest AP42 to verify. | A | 0 |  |  | 0
19815 | 30590001 |  | Point | Industrial Processes | Mineral Products | Fuel Fired Equipment | Distillate Oil (No. 2): Process Heaters | VOC |  | Volatile organic compounds (VOC) | 417 | 0 | 129 | UNCONTROLLED | #N/A | 1 |  | 0.2 | 0.2 | 0 | Lb | 1000 Gallons | Distillate Oil (No. 2) | Burned | Distillate Oil (No. 2)1000 GallonsBurned |  |  |  | This factor was present in AIRS Facility Subsystem Source Classification Codes and Emission Factor Listing for Criteria Air Pollutants, March 1990, EPA 450/4-90-003. These factors may have been (and may still be) in an AP-42 section, or they may have been added to that March 1990 document from other sources. Please check the latest AP42 to verify. | A | 0 |  |  | 0
19816 | 30590002 |  | Point | Industrial Processes | Mineral Products | Fuel Fired Equipment | Residual Oil: Process Heaters | NOX |  | Nitrogen oxides (NOx) | 303 | 0 | 129 | UNCONTROLLED | #N/A | 1 |  | 55 | 55 | 0 | Lb | 1000 Gallons | Residual Oil | Burned | Residual Oil1000 GallonsBurned |  |  |  | This factor was present in AIRS Facility Subsystem Source Classification Codes and Emission Factor Listing for Criteria Air Pollutants, March 1990, EPA 450/4-90-003. These factors may have been (and may still be) in an AP-42 section, or they may have been added to that March 1990 document from other sources. Please check the latest AP42 to verify. | A | 0 |  |  | 0
19817 | 30590002 | 3 | Point | Industrial Processes | Mineral Products | Fuel Fired Equipment | Residual Oil: Process Heaters |  |  | Sulfur oxides (SOx) | 381 | 0 | 129 | UNCONTROLLED | #N/A | 1 |  | Formula |  | 0 | Lb | 1000 Gallons | Residual Oil | Burned | Residual Oil1000 GallonsBurned | 1.586E2*S |  | Multiply the emission factor provided by the weight percent sulfur content of the fuel to obtain emission factor in lb/activity units. S=% Sulfur content. | This factor was present in AIRS Facility Subsystem Source Classification Codes and Emission Factor Listing for Criteria Air Pollutants, March 1990, EPA 450/4-90-003. These factors may have been (and may still be) in an AP-42 section, or they may have been added to that March 1990 document from other sources. Please check the latest AP42 to verify. | A | 0 |  |  | 0
19818 | 30590002 |  | Point | Industrial Processes | Mineral Products | Fuel Fired Equipment | Residual Oil: Process Heaters | VOC |  | Volatile organic compounds (VOC) | 417 | 0 | 129 | UNCONTROLLED | #N/A | 1 |  | 0.28 | 0.28 | 0 | Lb | 1000 Gallons | Residual Oil | Burned | Residual Oil1000 GallonsBurned |  |  |  | This factor was present in AIRS Facility Subsystem Source Classification Codes and Emission Factor Listing for Criteria Air Pollutants, March 1990, EPA 450/4-90-003. These factors may have been (and may still be) in an AP-42 section, or they may have been added to that March 1990 document from other sources. Please check the latest AP42 to verify. | A | 0 |  |  | 0
19819 | 30590003 |  | Point | Industrial Processes | Mineral Products | Fuel Fired Equipment | Natural Gas: Process Heaters | NOX |  | Nitrogen oxides (NOx) | 303 | 0 | 129 | UNCONTROLLED | #N/A | 1 |  | 140 | 140 | 0 | Lb | Million Cubic Feet | Natural Gas | Burned | Natural GasMillion Cubic FeetBurned |  |  |  | This factor was present in AIRS Facility Subsystem Source Classification Codes and Emission Factor Listing for Criteria Air Pollutants, March 1990, EPA 450/4-90-003. These factors may have been (and may still be) in an AP-42 section, or they may have been added to that March 1990 document from other sources. Please check the latest AP42 to verify. | A | 0 |  |  | 0
19820 | 30590003 |  | Point | Industrial Processes | Mineral Products | Fuel Fired Equipment | Natural Gas: Process Heaters |  |  | Sulfur oxides (SOx) | 381 | 0 | 129 | UNCONTROLLED | #N/A | 1 |  | 0.6 | 0.6 | 0 | Lb | Million Cubic Feet | Natural Gas | Burned | Natural GasMillion Cubic FeetBurned |  |  |  | This factor was present in AIRS Facility Subsystem Source Classification Codes and Emission Factor Listing for Criteria Air Pollutants, March 1990, EPA 450/4-90-003. These factors may have been (and may still be) in an AP-42 section, or they may have been added to that March 1990 document from other sources. Please check the latest AP42 to verify. | A | 0 |  |  | 0
19821 | 30590003 |  | Point | Industrial Processes | Mineral Products | Fuel Fired Equipment | Natural Gas: Process Heaters | VOC |  | Volatile organic compounds (VOC) | 417 | 0 | 129 | UNCONTROLLED | #N/A | 1 |  | 2.8 | 2.8 | 0 | Lb | Million Cubic Feet | Natural Gas | Burned | Natural GasMillion Cubic FeetBurned |  |  |  | This factor was present in AIRS Facility Subsystem Source Classification Codes and Emission Factor Listing for Criteria Air Pollutants, March 1990, EPA 450/4-90-003. These factors may have been (and may still be) in an AP-42 section, or they may have been added to that March 1990 document from other sources. Please check the latest AP42 to verify. | C | 0 |  |  | 0
19822 | 30590011 |  | Point | Industrial Processes | Mineral Products | Fuel Fired Equipment | Distillate Oil (No. 2): Incinerators | VOC |  | Volatile organic compounds (VOC) | 417 | 0 | 129 | UNCONTROLLED | #N/A | 1 |  | 0.4 | 0.4 | 0 | Lb | 1000 Gallons | Distillate Oil (No. 2) | Burned | Distillate Oil (No. 2)1000 GallonsBurned |  |  |  | This factor was present in AIRS Facility Subsystem Source Classification Codes and Emission Factor Listing for Criteria Air Pollutants, March 1990, EPA 450/4-90-003. These factors may have been (and may still be) in an AP-42 section, or they may have been added to that March 1990 document from other sources. Please check the latest AP42 to verify. | U | 0 |  |  | 0
19823 | 30590012 |  | Point | Industrial Processes | Mineral Products | Fuel Fired Equipment | Residual Oil: Incinerators | VOC |  | Volatile organic compounds (VOC) | 417 | 0 | 129 | UNCONTROLLED | #N/A | 1 |  | 0.56 | 0.56 | 0 | Lb | 1000 Gallons | Residual Oil | Burned | Residual Oil1000 GallonsBurned |  |  |  | This factor was present in AIRS Facility Subsystem Source Classification Codes and Emission Factor Listing for Criteria Air Pollutants, March 1990, EPA 450/4-90-003. These factors may have been (and may still be) in an AP-42 section, or they may have been added to that March 1990 document from other sources. Please check the latest AP42 to verify. | U | 0 |  |  | 0
19824 | 30590013 |  | Point | Industrial Processes | Mineral Products | Fuel Fired Equipment | Natural Gas: Incinerators | VOC |  | Volatile organic compounds (VOC) | 417 | 0 | 129 | UNCONTROLLED | #N/A | 1 |  | 5.6 | 5.6 | 0 | Lb | Million Cubic Feet | Natural Gas | Burned | Natural GasMillion Cubic FeetBurned |  |  |  | This factor was present in AIRS Facility Subsystem Source Classification Codes and Emission Factor Listing for Criteria Air Pollutants, March 1990, EPA 450/4-90-003. These factors may have been (and may still be) in an AP-42 section, or they may have been added to that March 1990 document from other sources. Please check the latest AP42 to verify. | U | 0 |  |  | 0
19825 | 30590023 |  | Point | Industrial Processes | Mineral Products | Fuel Fired Equipment | Natural Gas: Flares | VOC |  | Volatile organic compounds (VOC) | 417 | 0 | 129 | UNCONTROLLED | #N/A | 1 |  | 5.6 | 5.6 | 0 | Lb | Million Cubic Feet | Natural Gas | Burned | Natural GasMillion Cubic FeetBurned |  |  |  | This factor was present in AIRS Facility Subsystem Source Classification Codes and Emission Factor Listing for Criteria Air Pollutants, March 1990, EPA 450/4-90-003. These factors may have been (and may still be) in an AP-42 section, or they may have been added to that March 1990 document from other sources. Please check the latest AP42 to verify. | U | 0 |  |  | 0
19826 | 30600101 |  | Point | Industrial Processes | Petroleum Industry | Process Heaters | Oil-fired ** | 7440382 | 7440-38-2 | Arsenic | 93 | 0 | 129 | UNCONTROLLED | #N/A | 1 |  | 4e-06 | 4e-06 | 0 | Lb | Million Btus | Heat | Input | HeatMillion BtusInput |  |  | CARB2588 data. | Pape & Steiner Environmental Services. September 1990. In: AB-2588 Testing at Texaco Trading and Transportation Inc. Panoche Station, Volumes I, II, and III. Report PS-90-2187. Prepared for Texaco Trading and Transportation Inc. | U | 0 |  |  | 0
19827 | 30600101 |  | Point | Industrial Processes | Petroleum Industry | Process Heaters | Oil-fired ** | 7440439 | 7440-43-9 | Cadmium | 130 | 0 | 129 | UNCONTROLLED | #N/A | 1 |  | 5.8e-06 | 5.8e-06 | 0 | Lb | Million Btus | Heat | Input | HeatMillion BtusInput |  |  | CARB2588 data. | Pape & Steiner Environmental Services. September 1990. In: AB-2588 Testing at Texaco Trading and Transportation Inc. Panoche Station, Volumes I, II, and III. Report PS-90-2187. Prepared for Texaco Trading and Transportation Inc. | U | 0 |  |  | 0
19828 | 30600101 |  | Point | Industrial Processes | Petroleum Industry | Process Heaters | Oil-fired ** | 7440473 | 7440-47-3 | Chromium | 149 | 0 | 129 | UNCONTROLLED | #N/A | 1 |  | 1.7e-05 | 1.7e-05 | 0 | Lb | Million Btus | Heat | Input | HeatMillion BtusInput |  |  | CARB2588 data. | Pape & Steiner Environmental Services. September 1990. In: AB-2588 Testing at Texaco Trading and Transportation Inc. Panoche Station, Volumes I, II, and III. Report PS-90-2187. Prepared for Texaco Trading and Transportation Inc. | U | 0 |  |  | 0
19829 | 30600101 |  | Point | Industrial Processes | Petroleum Industry | Process Heaters | Oil-fired ** |  | 7440-50-8 | Copper | 156 | 0 | 129 | UNCONTROLLED | #N/A | 1 |  | 1.8e-05 | 1.8e-05 | 0 | Lb | Million Btus | Heat | Input | HeatMillion BtusInput |  |  |  | Pape & Steiner Environmental Services. September 1990. In: AB-2588 Testing at Texaco Trading and Transportation Inc. Panoche Station, Volumes I, II, and III. Report PS-90-2187. Prepared for Texaco Trading and Transportation Inc. | U | 0 |  |  | 0
19830 | 30600101 |  | Point | Industrial Processes | Petroleum Industry | Process Heaters | Oil-fired ** | 206440 | 206-44-0 | Fluoranthene | 204 | 0 | 129 | UNCONTROLLED | #N/A | 1 |  | 1.4e-08 | 1.4e-08 | 0 | Lb | Million Btus | Heat | Input | HeatMillion BtusInput |  |  |  | Pape & Steiner Environmental Services. September 1990. In: AB-2588 Testing at Texaco Trading and Transportation Inc. Panoche Station, Volumes I, II, and III. Report PS-90-2187. Prepared for Texaco Trading and Transportation Inc. | U | 0 |  |  | 0
19831 | 30600101 |  | Point | Industrial Processes | Petroleum Industry | Process Heaters | Oil-fired ** | 70648269 | 70648-26-9 | 1,2,3,4,7,8-Hexachlorodibenzofuran | 10 | 0 | 129 | UNCONTROLLED | #N/A | 1 |  | 1.3e-10 | 1.3e-10 | 0 | Lb | Million Btus | Heat | Input | HeatMillion BtusInput |  |  | CARB2588 data. | Pape & Steiner Environmental Services. September 1990. In: AB-2588 Testing at Texaco Trading and Transportation Inc. Panoche Station, Volumes I, II, and III. Report PS-90-2187. Prepared for Texaco Trading and Transportation Inc. | U | 0 |  |  | 0
19832 | 30600101 |  | Point | Industrial Processes | Petroleum Industry | Process Heaters | Oil-fired ** | 7439921 | 7439-92-1 | Lead | 250 | 0 | 129 | UNCONTROLLED | #N/A | 1 |  | 2.1e-06 | 2.1e-06 | 0 | Lb | Million Btus | Heat | Input | HeatMillion BtusInput |  |  | CARB2588 data. | Pape & Steiner Environmental Services. September 1990. In: AB-2588 Testing at Texaco Trading and Transportation Inc. Panoche Station, Volumes I, II, and III. Report PS-90-2187. Prepared for Texaco Trading and Transportation Inc. | U | 0 |  |  | 0
19833 | 30600101 |  | Point | Industrial Processes | Petroleum Industry | Process Heaters | Oil-fired ** | 7439965 | 7439-96-5 | Manganese | 257 | 0 | 129 | UNCONTROLLED | #N/A | 1 |  | 1.3e-05 | 1.3e-05 | 0 | Lb | Million Btus | Heat | Input | HeatMillion BtusInput |  |  |  | Pape & Steiner Environmental Services. September 1990. In: AB-2588 Testing at Texaco Trading and Transportation Inc. Panoche Station, Volumes I, II, and III. Report PS-90-2187. Prepared for Texaco Trading and Transportation Inc. | U | 0 |  |  | 0
19834 | 30600101 |  | Point | Industrial Processes | Petroleum Industry | Process Heaters | Oil-fired ** | 91203 | 91-20-3 | Naphthalene | 291 | 0 | 129 | UNCONTROLLED | #N/A | 1 |  | 6e-06 | 6e-06 | 0 | Lb | Million Btus | Heat | Input | HeatMillion BtusInput |  |  |  | Pape & Steiner Environmental Services. September 1990. In: AB-2588 Testing at Texaco Trading and Transportation Inc. Panoche Station, Volumes I, II, and III. Report PS-90-2187. Prepared for Texaco Trading and Transportation Inc. | U | 0 |  |  | 0
19835 | 30600101 |  | Point | Industrial Processes | Petroleum Industry | Process Heaters | Oil-fired ** | 7440020 | 7440-02-0 | Nickel | 296 | 0 | 129 | UNCONTROLLED | #N/A | 1 |  | 0.0024 | 0.0024 | 0 | Lb | Million Btus | Heat | Input | HeatMillion BtusInput |  |  |  | Pape & Steiner Environmental Services. September 1990. In: AB-2588 Testing at Texaco Trading and Transportation Inc. Panoche Station, Volumes I, II, and III. Report PS-90-2187. Prepared for Texaco Trading and Transportation Inc. | U | 0 |  |  | 0
19836 | 30600101 |  | Point | Industrial Processes | Petroleum Industry | Process Heaters | Oil-fired ** | NOX |  | Nitrogen oxides (NOx) | 303 | 0 | 129 | UNCONTROLLED | #N/A | 1 |  | 2310 | 2310 | 0 | Lb | 1000 Barrels | Oil | Burned | Oil1000 BarrelsBurned |  |  |  |  | U | 0 |  |  | 0
19837 | 30600101 |  | Point | Industrial Processes | Petroleum Industry | Process Heaters | Oil-fired ** | 39001020 | 39001-02-0 | Octachlorodibenzofurans, total | 311 | 0 | 129 | UNCONTROLLED | #N/A | 1 |  | 7.3e-11 | 7.3e-11 | 0 | Lb | Million Btus | Heat | Input | HeatMillion BtusInput |  |  | CARB2588 data. | Pape & Steiner Environmental Services. September 1990. In: AB-2588 Testing at Texaco Trading and Transportation Inc. Panoche Station, Volumes I, II, and III. Report PS-90-2187. Prepared for Texaco Trading and Transportation Inc. | U | 0 |  |  | 0
19838 | 30600101 |  | Point | Industrial Processes | Petroleum Industry | Process Heaters | Oil-fired ** | 57117416 | 57117-41-6 | 1,2,3,7,8-Pentachlorodibenzofuran | 16 | 0 | 129 | UNCONTROLLED | #N/A | 1 |  | 6e-11 | 6e-11 | 0 | Lb | Million Btus | Heat | Input | HeatMillion BtusInput |  |  | CARB2588 data. | Pape & Steiner Environmental Services. September 1990. In: AB-2588 Testing at Texaco Trading and Transportation Inc. Panoche Station, Volumes I, II, and III. Report PS-90-2187. Prepared for Texaco Trading and Transportation Inc. | U | 0 |  |  | 0
19839 | 30600101 |  | Point | Industrial Processes | Petroleum Industry | Process Heaters | Oil-fired ** | 57117314 | 57117-31-4 | 2,3,4,7,8-Pentachlorodibenzofuran | 37 | 0 | 129 | UNCONTROLLED | #N/A | 1 |  | 1e-10 | 1e-10 | 0 | Lb | Million Btus | Heat | Input | HeatMillion BtusInput |  |  | CARB2588 data. | Pape & Steiner Environmental Services. September 1990. In: AB-2588 Testing at Texaco Trading and Transportation Inc. Panoche Station, Volumes I, II, and III. Report PS-90-2187. Prepared for Texaco Trading and Transportation Inc. | U | 0 |  |  | 0
19840 | 30600101 | 3 | Point | Industrial Processes | Petroleum Industry | Process Heaters | Oil-fired ** | PM-FIL |  | PM, filterable | 334 | 0 | 129 | UNCONTROLLED | #N/A | 1 |  | Formula |  | 0 | Lb | 1000 Barrels | Oil | Burned | Oil1000 BarrelsBurned | 5.04E2*S |  | Multiply the emission factor provided by the weight percent sulfur content of the fuel to obtain emission factor in lb/activity units. S=% Sulfur content. |  | U | 0 |  |  | 0
19841 | 30600101 | 3 | Point | Industrial Processes | Petroleum Industry | Process Heaters | Oil-fired ** |  |  | Sulfur oxides (SOx) | 381 | 0 | 129 | UNCONTROLLED | #N/A | 1 |  | Formula |  | 0 | Lb | 1000 Barrels | Oil | Burned | Oil1000 BarrelsBurned | 6.678E3*S |  | Multiply the emission factor provided by the weight percent sulfur content of the fuel to obtain emission factor in lb/activity units. S=% Sulfur content. |  | U | 0 |  |  | 0
19842 | 30600101 |  | Point | Industrial Processes | Petroleum Industry | Process Heaters | Oil-fired ** | VOC |  | Volatile organic compounds (VOC) | 417 | 0 | 129 | UNCONTROLLED | #N/A | 1 |  | 12.6 | 12.6 | 0 | Lb | 1000 Barrels | Oil | Burned | Oil1000 BarrelsBurned |  |  |  |  | U | 0 |  |  | 0
19843 | 30600102 |  | Point | Industrial Processes | Petroleum Industry | Process Heaters | Gas-fired ** | CO | 630-08-0 | Carbon monoxide | 137 | 0 | 129 | UNCONTROLLED | #N/A | 1 |  | 0.03 | 0.03 | 0 | Lb | 1000 Cubic Feet | Gas | Burned | Gas1000 Cubic FeetBurned |  |  |  |  | U | 0 |  |  | 0
19844 | 30600102 |  | Point | Industrial Processes | Petroleum Industry | Process Heaters | Gas-fired ** | NOX |  | Nitrogen oxides (NOx) | 303 | 0 | 129 | UNCONTROLLED | #N/A | 1 |  | 0.14 | 0.14 | 0 | Lb | 1000 Cubic Feet | Gas | Burned | Gas1000 Cubic FeetBurned |  |  |  |  | U | 0 |  |  | 0
19845 | 30600102 | 3 | Point | Industrial Processes | Petroleum Industry | Process Heaters | Gas-fired ** |  |  | Sulfur oxides (SOx) | 381 | 0 | 129 | UNCONTROLLED | #N/A | 1 |  | Formula |  | 0 | Lb | 1000 Cubic Feet | Gas | Burned | Gas1000 Cubic FeetBurned | 9.5E-1*S |  | Multiply the emission factor provided by the weight percent sulfur content of the fuel to obtain emission factor in lb/activity units. S=% Sulfur content. |  | U | 0 |  |  | 0
19846 | 30600103 |  | Point | Industrial Processes | Petroleum Industry | Process Heaters | Oil-fired | 56553 | 56-55-3 | Benzo (a) anthracene | 102 | 0 | 129 | UNCONTROLLED | #N/A | 1 |  | 2.7e-08 | 2.7e-08 | 0 | Lb | Million Btus | Heat | Input | HeatMillion BtusInput |  |  |  | Pape & Steiner Environmental Services. September 1990. In: AB-2588 Testing at Texaco Trading and Transportation Inc. Panoche Station, Volumes I, II, and III. Report PS-90-2187. Prepared for Texaco Trading and Transportation Inc. | U | 0 |  |  | 0
19847 | 30600103 |  | Point | Industrial Processes | Petroleum Industry | Process Heaters | Oil-fired | CO | 630-08-0 | Carbon monoxide | 137 | 0 | 129 | UNCONTROLLED | #N/A | 1 |  | 5 | 5 | 0 | Lb | 1000 Gallons | Oil | Burned | Oil1000 GallonsBurned |  |  |  | This factor was present in AIRS Facility Subsystem Source Classification Codes and Emission Factor Listing for Criteria Air Pollutants, March 1990, EPA 450/4-90-003. These factors may have been (and may still be) in an AP-42 section, or they may have been added to that March 1990 document from other sources. Please check the latest AP42 to verify. | A | 0 |  |  | 0
19848 | 30600103 |  | Point | Industrial Processes | Petroleum Industry | Process Heaters | Oil-fired | 218019 | 218-01-9 | Chrysene | 153 | 0 | 129 | UNCONTROLLED | #N/A | 1 |  | 7.9e-08 | 7.9e-08 | 0 | Lb | Million Btus | Heat | Input | HeatMillion BtusInput |  |  |  | Pape & Steiner Environmental Services. September 1990. In: AB-2588 Testing at Texaco Trading and Transportation Inc. Panoche Station, Volumes I, II, and III. Report PS-90-2187. Prepared for Texaco Trading and Transportation Inc. | U | 0 |  |  | 0
19849 | 30600103 |  | Point | Industrial Processes | Petroleum Industry | Process Heaters | Oil-fired | NOX |  | Nitrogen oxides (NOx) | 303 | 0 | 129 | UNCONTROLLED | #N/A | 1 |  | 55 | 55 | 0 | Lb | 1000 Gallons | Oil | Burned | Oil1000 GallonsBurned |  |  |  | This factor was present in AIRS Facility Subsystem Source Classification Codes and Emission Factor Listing for Criteria Air Pollutants, March 1990, EPA 450/4-90-003. These factors may have been (and may still be) in an AP-42 section, or they may have been added to that March 1990 document from other sources. Please check the latest AP42 to verify. | A | 0 |  |  | 0
19850 | 30600103 | 3 | Point | Industrial Processes | Petroleum Industry | Process Heaters | Oil-fired | PM-FIL |  | PM, filterable | 334 | 0 | 129 | UNCONTROLLED | #N/A | 1 |  | Formula |  | 0 | Lb | 1000 Gallons | Oil | Burned | Oil1000 GallonsBurned | 1.2E1*S |  | Multiply the emission factor provided by the weight percent sulfur content of the fuel to obtain emission factor in lb/activity units. S=% Sulfur content. | This factor was present in AIRS Facility Subsystem Source Classification Codes and Emission Factor Listing for Criteria Air Pollutants, March 1990, EPA 450/4-90-003. These factors may have been (and may still be) in an AP-42 section, or they may have been added to that March 1990 document from other sources. Please check the latest AP42 to verify. | U | 0 |  |  | 0
19851 | 30600103 | 3 | Point | Industrial Processes | Petroleum Industry | Process Heaters | Oil-fired | PM10-FIL |  | PM10, filterable | 338 | 0 | 129 | UNCONTROLLED | #N/A | 1 |  | Formula |  | 0 | Lb | 1000 Gallons | Oil | Burned | Oil1000 GallonsBurned | 7.4E0*S |  | Multiply the emission factor provided by the weight percent sulfur content of the fuel to obtain emission factor in lb/activity units. S=% Sulfur content. | This factor was present in AIRS Facility Subsystem Source Classification Codes and Emission Factor Listing for Criteria Air Pollutants, March 1990, EPA 450/4-90-003. These factors may have been (and may still be) in an AP-42 section, or they may have been added to that March 1990 document from other sources. Please check the latest AP42 to verify. | U | 0 |  |  | 0
19852 | 30600103 | 3 | Point | Industrial Processes | Petroleum Industry | Process Heaters | Oil-fired |  |  | Sulfur oxides (SOx) | 381 | 0 | 129 | UNCONTROLLED | #N/A | 1 |  | Formula |  | 0 | Lb | 1000 Gallons | Oil | Burned | Oil1000 GallonsBurned | 1.586E2*S |  | Multiply the emission factor provided by the weight percent sulfur content of the fuel to obtain emission factor in lb/activity units. S=% Sulfur content. | This factor was present in AIRS Facility Subsystem Source Classification Codes and Emission Factor Listing for Criteria Air Pollutants, March 1990, EPA 450/4-90-003. These factors may have been (and may still be) in an AP-42 section, or they may have been added to that March 1990 document from other sources. Please check the latest AP42 to verify. | A | 0 |  |  | 0
19853 | 30600103 |  | Point | Industrial Processes | Petroleum Industry | Process Heaters | Oil-fired | 51207319 | 51207-31-9 | 2,3,7,8-Tetrachlorodibenzofuran | 38 | 0 | 129 | UNCONTROLLED | #N/A | 1 |  | 6.3e-10 | 6.3e-10 | 0 | Lb | Million Btus | Heat | Input | HeatMillion BtusInput |  |  | Lack of Supporting Documentation. | Pape & Steiner Environmental Services. September 1990. In: AB-2588 Testing at Texaco Trading and Transportation Inc. Panoche Station, Volumes I, II, and III. Report PS-90-2187. Prepared for Texaco Trading and Transportation Inc. | U | 0 |  |  | 0
19854 | 30600103 |  | Point | Industrial Processes | Petroleum Industry | Process Heaters | Oil-fired | VOC |  | Volatile organic compounds (VOC) | 417 | 0 | 129 | UNCONTROLLED | #N/A | 1 |  | 0.3 | 0.3 | 0 | Lb | 1000 Gallons | Oil | Burned | Oil1000 GallonsBurned |  |  |  | This factor was present in AIRS Facility Subsystem Source Classification Codes and Emission Factor Listing for Criteria Air Pollutants, March 1990, EPA 450/4-90-003. These factors may have been (and may still be) in an AP-42 section, or they may have been added to that March 1990 document from other sources. Please check the latest AP42 to verify. | A | 0 |  |  | 0
19855 | 30600104 |  | Point | Industrial Processes | Petroleum Industry | Process Heaters | Gas-fired | CO | 630-08-0 | Carbon monoxide | 137 | 0 | 129 | UNCONTROLLED | #N/A | 1 |  | 35 | 35 | 0 | Lb | Million Cubic Feet | Gas | Burned | GasMillion Cubic FeetBurned |  |  |  | EPA. September 1985. In: Compilation of Air Pollutant Emission Factors, Volume 1: Stationary Point and Area Sources, Fourth Edition with Supplements A, B, and C, AP-42. U.S. Environmental Protection Agency, Office of Air Quality Planning and Standards. Research Triangle Park, North Carolina. | A | 0 |  | 1998-03-01 | 0
19856 | 30600104 |  | Point | Industrial Processes | Petroleum Industry | Process Heaters | Gas-fired | CO | 630-08-0 | Carbon monoxide | 137 | 0 | 129 | UNCONTROLLED | #N/A | 1 |  | 84 | 84 | 0 | Lb | Million Cubic Feet | Gas | Burned | GasMillion Cubic FeetBurned |  | 1.4 | Derived from values for 1-01-006-02. | EPA. March, 1998. Section 1.4, Natural Gas Combustion. In: Compilation of Air Pollutant Emission Factors, Volume 1: Stationary Point and Area Sources, Fifth Edition, AP-42, Supplement D. U.S. Environmental Protection Agency, Office of Air Quality Planning and Standards. Research Triangle Park, North Carolina. | B | 0 | 1998-03-01 |  | 0
19857 | 30600104 |  | Point | Industrial Processes | Petroleum Industry | Process Heaters | Gas-fired | NOX |  | Nitrogen oxides (NOx) | 303 | 0 | 129 | UNCONTROLLED | #N/A | 1 |  | 140 | 140 | 0 | Lb | Million Cubic Feet | Gas | Burned | GasMillion Cubic FeetBurned |  |  |  | EPA. September 1985. In: Compilation of Air Pollutant Emission Factors, Volume 1: Stationary Point and Area Sources, Fourth Edition with Supplements A, B, and C, AP-42. U.S. Environmental Protection Agency, Office of Air Quality Planning and Standards. Research Triangle Park, North Carolina. | A | 0 |  | 1998-03-01 | 0
19858 | 30600104 |  | Point | Industrial Processes | Petroleum Industry | Process Heaters | Gas-fired | NOX |  | Nitrogen oxides (NOx) | 303 | 0 | 129 | UNCONTROLLED | #N/A | 1 |  | 100 | 100 | 0 | Lb | Million Cubic Feet | Gas | Burned | GasMillion Cubic FeetBurned |  | 1.4 | Derived from values for 1-01-006-02. | EPA. March, 1998. Section 1.4, Natural Gas Combustion. In: Compilation of Air Pollutant Emission Factors, Volume 1: Stationary Point and Area Sources, Fifth Edition, AP-42, Supplement D. U.S. Environmental Protection Agency, Office of Air Quality Planning and Standards. Research Triangle Park, North Carolina. | B | 0 | 1998-03-01 |  | 0
19859 | 30600104 |  | Point | Industrial Processes | Petroleum Industry | Process Heaters | Gas-fired | PM-CON |  | PM, condensable | 330 | 0 | 129 | UNCONTROLLED | #N/A | 1 |  | 5.7 | 5.7 | 0 | Lb | Million Cubic Feet | Gas | Burned | GasMillion Cubic FeetBurned |  | 1.4 | Derived from values for 1-01-006-02. | EPA. March, 1998. Section 1.4, Natural Gas Combustion. In: Compilation of Air Pollutant Emission Factors, Volume 1: Stationary Point and Area Sources, Fifth Edition, AP-42, Supplement D. U.S. Environmental Protection Agency, Office of Air Quality Planning and Standards. Research Triangle Park, North Carolina. | D | 0 | 1998-03-01 |  | 0
19860 | 30600104 |  | Point | Industrial Processes | Petroleum Industry | Process Heaters | Gas-fired | PM-FIL |  | PM, filterable | 334 | 0 | 129 | UNCONTROLLED | #N/A | 1 |  | 3 | 3 | 0 | Lb | Million Cubic Feet | Gas | Burned | GasMillion Cubic FeetBurned |  |  |  | EPA. September 1985. In: Compilation of Air Pollutant Emission Factors, Volume 1: Stationary Point and Area Sources, Fourth Edition with Supplements A, B, and C, AP-42. U.S. Environmental Protection Agency, Office of Air Quality Planning and Standards. Research Triangle Park, North Carolina. | B | 0 |  | 1998-03-01 | 0
19861 | 30600104 |  | Point | Industrial Processes | Petroleum Industry | Process Heaters | Gas-fired | PM-FIL |  | PM, filterable | 334 | 0 | 129 | UNCONTROLLED | #N/A | 1 |  | 1.9 | 1.9 | 0 | Lb | Million Cubic Feet | Gas | Burned | GasMillion Cubic FeetBurned |  | 1.4 | Derived from values for 1-01-006-02. | EPA. March, 1998. Section 1.4, Natural Gas Combustion. In: Compilation of Air Pollutant Emission Factors, Volume 1: Stationary Point and Area Sources, Fifth Edition, AP-42, Supplement D. U.S. Environmental Protection Agency, Office of Air Quality Planning and Standards. Research Triangle Park, North Carolina. | B | 0 | 1998-03-01 |  | 0
19862 | 30600104 |  | Point | Industrial Processes | Petroleum Industry | Process Heaters | Gas-fired | PM-PRI |  | PM, primary | 336 | 0 | 129 | UNCONTROLLED | #N/A | 1 |  | 7.6 | 7.6 | 0 | Lb | Million Cubic Feet | Gas | Burned | GasMillion Cubic FeetBurned |  | 1.4 | Derived from values for 1-01-006-02. | EPA. March, 1998. Section 1.4, Natural Gas Combustion. In: Compilation of Air Pollutant Emission Factors, Volume 1: Stationary Point and Area Sources, Fifth Edition, AP-42, Supplement D. U.S. Environmental Protection Agency, Office of Air Quality Planning and Standards. Research Triangle Park, North Carolina. | D | 0 | 1998-03-01 |  | 0
19863 | 30600104 |  | Point | Industrial Processes | Petroleum Industry | Process Heaters | Gas-fired | PM10-FIL |  | PM10, filterable | 338 | 0 | 129 | UNCONTROLLED | #N/A | 1 |  | 3 | 3 | 0 | Lb | Million Cubic Feet | Gas | Burned | GasMillion Cubic FeetBurned |  |  |  | This factor was present in AIRS Facility Subsystem Source Classification Codes and Emission Factor Listing for Criteria Air Pollutants, March 1990, EPA 450/4-90-003. These factors may have been (and may still be) in an AP-42 section, or they may have been added to that March 1990 document from other sources. Please check the latest AP42 to verify. | B | 0 |  |  | 0
19864 | 30600104 |  | Point | Industrial Processes | Petroleum Industry | Process Heaters | Gas-fired |  |  | Sulfur oxides (SOx) | 381 | 0 | 129 | UNCONTROLLED | #N/A | 1 |  | Formula |  | 0 | Lb | Million Cubic Feet | Gas | Burned | GasMillion Cubic FeetBurned | 9.5E2 * (% Sulfur Content) |  | Multiply the emission factor provided by the weight percent sulfur content of the fuel to obtain emission factor in lb/activity units. |  | U | 0 |  | 1998-03-01 | 0
19865 | 30600104 |  | Point | Industrial Processes | Petroleum Industry | Process Heaters | Gas-fired |  |  | Sulfur oxides (SOx) | 381 | 0 | 129 | UNCONTROLLED | #N/A | 1 |  | 0.6 | 0.6 | 0 | Lb | Million Cubic Feet | Gas | Burned | GasMillion Cubic FeetBurned | 9.5E2 * (% Sulfur Content) |  | Derived from values for 1-01-006-02. |  |  | 0 | 1998-03-01 | 1998-03-01 | 0
19866 | 30600104 |  | Point | Industrial Processes | Petroleum Industry | Process Heaters | Gas-fired |  |  | Total organic compounds (TOC) | 399 | 0 | 129 | UNCONTROLLED | #N/A | 1 |  | 11 | 11 | 0 | Lb | Million Cubic Feet | Gas | Burned | GasMillion Cubic FeetBurned |  | 1.4 | Derived from values for 1-01-006-02. | EPA. March, 1998. Section 1.4, Natural Gas Combustion. In: Compilation of Air Pollutant Emission Factors, Volume 1: Stationary Point and Area Sources, Fifth Edition, AP-42, Supplement D. U.S. Environmental Protection Agency, Office of Air Quality Planning and Standards. Research Triangle Park, North Carolina. | B | 0 | 1998-03-01 |  | 0
19867 | 30600104 |  | Point | Industrial Processes | Petroleum Industry | Process Heaters | Gas-fired | VOC |  | Volatile organic compounds (VOC) | 417 | 0 | 129 | UNCONTROLLED | #N/A | 1 |  | 2.8 | 2.8 | 0 | Lb | Million Cubic Feet | Gas | Burned | GasMillion Cubic FeetBurned |  |  |  | EPA. September 1985. In: Compilation of Air Pollutant Emission Factors, Volume 1: Stationary Point and Area Sources, Fourth Edition with Supplements A, B, and C, AP-42. U.S. Environmental Protection Agency, Office of Air Quality Planning and Standards. Research Triangle Park, North Carolina. | C | 0 |  | 1998-03-01 | 0
19868 | 30600104 |  | Point | Industrial Processes | Petroleum Industry | Process Heaters | Gas-fired | VOC |  | Volatile organic compounds (VOC) | 417 | 0 | 129 | UNCONTROLLED | #N/A | 1 |  | 5.5 | 5.5 | 0 | Lb | Million Cubic Feet | Gas | Burned | GasMillion Cubic FeetBurned |  | 1.4 | Derived from values for 1-01-006-02. | EPA. March, 1998. Section 1.4, Natural Gas Combustion. In: Compilation of Air Pollutant Emission Factors, Volume 1: Stationary Point and Area Sources, Fifth Edition, AP-42, Supplement D. U.S. Environmental Protection Agency, Office of Air Quality Planning and Standards. Research Triangle Park, North Carolina. | C | 0 | 1998-03-01 |  | 0
19869 | 30600105 |  | Point | Industrial Processes | Petroleum Industry | Process Heaters | Natural Gas-fired | CO | 630-08-0 | Carbon monoxide | 137 | 0 | 129 | UNCONTROLLED | #N/A | 1 |  | 35 | 35 | 0 | Lb | Million Cubic Feet | Natural Gas | Burned | Natural GasMillion Cubic FeetBurned |  |  |  | This factor was present in AIRS Facility Subsystem Source Classification Codes and Emission Factor Listing for Criteria Air Pollutants, March 1990, EPA 450/4-90-003. These factors may have been (and may still be) in an AP-42 section, or they may have been added to that March 1990 document from other sources. Please check the latest AP42 to verify. | A | 0 |  |  | 0
19870 | 30600105 |  | Point | Industrial Processes | Petroleum Industry | Process Heaters | Natural Gas-fired | NOX |  | Nitrogen oxides (NOx) | 303 | 0 | 129 | UNCONTROLLED | #N/A | 1 |  | 140 | 140 | 0 | Lb | Million Cubic Feet | Natural Gas | Burned | Natural GasMillion Cubic FeetBurned |  |  |  | This factor was present in AIRS Facility Subsystem Source Classification Codes and Emission Factor Listing for Criteria Air Pollutants, March 1990, EPA 450/4-90-003. These factors may have been (and may still be) in an AP-42 section, or they may have been added to that March 1990 document from other sources. Please check the latest AP42 to verify. | A | 0 |  |  | 0
19871 | 30600105 |  | Point | Industrial Processes | Petroleum Industry | Process Heaters | Natural Gas-fired | PM-FIL |  | PM, filterable | 334 | 0 | 129 | UNCONTROLLED | #N/A | 1 |  | 3 | 3 | 0 | Lb | Million Cubic Feet | Natural Gas | Burned | Natural GasMillion Cubic FeetBurned |  |  |  | This factor was present in AIRS Facility Subsystem Source Classification Codes and Emission Factor Listing for Criteria Air Pollutants, March 1990, EPA 450/4-90-003. These factors may have been (and may still be) in an AP-42 section, or they may have been added to that March 1990 document from other sources. Please check the latest AP42 to verify. | B | 0 |  |  | 0
19872 | 30600105 |  | Point | Industrial Processes | Petroleum Industry | Process Heaters | Natural Gas-fired | PM10-FIL |  | PM10, filterable | 338 | 0 | 129 | UNCONTROLLED | #N/A | 1 |  | 3 | 3 | 0 | Lb | Million Cubic Feet | Natural Gas | Burned | Natural GasMillion Cubic FeetBurned |  |  |  | This factor was present in AIRS Facility Subsystem Source Classification Codes and Emission Factor Listing for Criteria Air Pollutants, March 1990, EPA 450/4-90-003. These factors may have been (and may still be) in an AP-42 section, or they may have been added to that March 1990 document from other sources. Please check the latest AP42 to verify. | B | 0 |  |  | 0
19873 | 30600105 |  | Point | Industrial Processes | Petroleum Industry | Process Heaters | Natural Gas-fired |  |  | Sulfur oxides (SOx) | 381 | 0 | 129 | UNCONTROLLED | #N/A | 1 |  | 0.6 | 0.6 | 0 | Lb | Million Cubic Feet | Natural Gas | Burned | Natural GasMillion Cubic FeetBurned |  |  |  | This factor was present in AIRS Facility Subsystem Source Classification Codes and Emission Factor Listing for Criteria Air Pollutants, March 1990, EPA 450/4-90-003. These factors may have been (and may still be) in an AP-42 section, or they may have been added to that March 1990 document from other sources. Please check the latest AP42 to verify. | A | 0 |  |  | 0
19874 | 30600105 |  | Point | Industrial Processes | Petroleum Industry | Process Heaters | Natural Gas-fired | VOC |  | Volatile organic compounds (VOC) | 417 | 0 | 129 | UNCONTROLLED | #N/A | 1 |  | 2.8 | 2.8 | 0 | Lb | Million Cubic Feet | Natural Gas | Burned | Natural GasMillion Cubic FeetBurned |  |  |  | This factor was present in AIRS Facility Subsystem Source Classification Codes and Emission Factor Listing for Criteria Air Pollutants, March 1990, EPA 450/4-90-003. These factors may have been (and may still be) in an AP-42 section, or they may have been added to that March 1990 document from other sources. Please check the latest AP42 to verify. | C | 0 |  |  | 0
19875 | 30600106 |  | Point | Industrial Processes | Petroleum Industry | Process Heaters | Process Gas-fired | 75070 | 75-07-0 | Acetaldehyde | 71 | 0 | 129 | UNCONTROLLED | #N/A | 1 |  | 1e-05 | 1e-05 | 0 | Lb | Million Btus | Heat | Input | HeatMillion BtusInput |  |  |  | The Almega Corporation. July 1990. In: AB-2588 Pooled Source Emission Test Program, Volumes I and II. Report I6551-4. Project I6551. Prepared for Western States Petroleum Association. Glendale, California. | U | 0 |  |  | 0
19876 | 30600106 |  | Point | Industrial Processes | Petroleum Industry | Process Heaters | Process Gas-fired | 75070 | 75-07-0 | Acetaldehyde | 71 | 205 | 220 | LOW NOX BURNERS | #N/A | 1 |  | 2.87e-05 | 2.87e-05 | 0 | Lb | Million Btus | Heat | Input | HeatMillion BtusInput |  |  |  | The Almega Corporation. July 1990. In: AB-2588 Pooled Source Emission Test Program, Volumes I and II. Report I6551-4. Project I6551. Prepared for Western States Petroleum Association. Glendale, California. | U | 0 |  |  | 0
19877 | 30600106 |  | Point | Industrial Processes | Petroleum Industry | Process Heaters | Process Gas-fired | 56553 | 56-55-3 | Benzo (a) anthracene | 102 | 0 | 129 | UNCONTROLLED | #N/A | 1 |  | 6.5e-07 | 6.5e-07 | 0 | Lb | Million Btus | Heat | Input | HeatMillion BtusInput |  |  |  | The Almega Corporation. July 1990. In: AB-2588 Pooled Source Emission Test Program, Volumes I and II. Report I6551-4. Project I6551. Prepared for Western States Petroleum Association. Glendale, California. | U | 0 |  |  | 0
19878 | 30600106 |  | Point | Industrial Processes | Petroleum Industry | Process Heaters | Process Gas-fired | 50328 | 50-32-8 | Benzo (a) pyrene | 103 | 0 | 129 | UNCONTROLLED | #N/A | 1 |  | 2e-06 | 2e-06 | 0 | Lb | Million Btus | Heat | Input | HeatMillion BtusInput |  |  | Emission factor averaged from 3 values in reference. | The Almega Corporation. July 1990. In: AB-2588 Pooled Source Emission Test Program, Volumes I and II. Report I6551-4. Project I6551. Prepared for Western States Petroleum Association. Glendale, California. | U | 0 |  |  | 0
19879 | 30600106 |  | Point | Industrial Processes | Petroleum Industry | Process Heaters | Process Gas-fired | 7440439 | 7440-43-9 | Cadmium | 130 | 0 | 129 | UNCONTROLLED | #N/A | 1 |  | 3e-08 | 3e-08 | 0 | Lb | Million Btus | Heat | Input | HeatMillion BtusInput |  |  | CARB2588 data. | The Almega Corporation. July 1990. In: AB-2588 Pooled Source Emission Test Program, Volumes I and II. Report I6551-4. Project I6551. Prepared for Western States Petroleum Association. Glendale, California. | U | 0 |  |  | 0
19880 | 30600106 |  | Point | Industrial Processes | Petroleum Industry | Process Heaters | Process Gas-fired | CO | 630-08-0 | Carbon monoxide | 137 | 0 | 129 | UNCONTROLLED | #N/A | 1 |  | 35 | 35 | 0 | Lb | Million Cubic Feet | Process Gas | Burned | Process GasMillion Cubic FeetBurned |  |  |  | This factor was present in AIRS Facility Subsystem Source Classification Codes and Emission Factor Listing for Criteria Air Pollutants, March 1990, EPA 450/4-90-003. These factors may have been (and may still be) in an AP-42 section, or they may have been added to that March 1990 document from other sources. Please check the latest AP42 to verify. | A | 0 |  |  | 0
19881 | 30600106 |  | Point | Industrial Processes | Petroleum Industry | Process Heaters | Process Gas-fired | 7440473 | 7440-47-3 | Chromium | 149 | 0 | 129 | UNCONTROLLED | #N/A | 1 |  | 1.32e-07 | 1.32e-07 | 0 | Lb | Million Btus | Heat | Input | HeatMillion BtusInput |  |  | CARB2588 data. | Composite. Radian 1995 FIRE database release. | U | 0 |  |  | 0
19882 | 30600106 |  | Point | Industrial Processes | Petroleum Industry | Process Heaters | Process Gas-fired | 18540299 | 18540-29-9 | Chromium (VI) | 151 | 0 | 129 | UNCONTROLLED | #N/A | 1 |  | 3.33e-08 | 3.33e-08 | 0 | Lb | Million Btus | Heat | Input | HeatMillion BtusInput |  |  |  | Composite. Radian FIRE database 1993 Release. | U | 0 |  |  | 0
19883 | 30600106 |  | Point | Industrial Processes | Petroleum Industry | Process Heaters | Process Gas-fired | 218019 | 218-01-9 | Chrysene | 153 | 0 | 129 | UNCONTROLLED | #N/A | 1 |  | 6.5e-07 | 6.5e-07 | 0 | Lb | Million Btus | Heat | Input | HeatMillion BtusInput |  |  |  | The Almega Corporation. July 1990. In: AB-2588 Pooled Source Emission Test Program, Volumes I and II. Report I6551-4. Project I6551. Prepared for Western States Petroleum Association. Glendale, California. | U | 0 |  |  | 0
19884 | 30600106 |  | Point | Industrial Processes | Petroleum Industry | Process Heaters | Process Gas-fired |  | 7440-50-8 | Copper | 156 | 0 | 129 | UNCONTROLLED | #N/A | 1 |  | 3.56e-07 | 3.56e-07 | 0 | Lb | Million Btus | Heat | Input | HeatMillion BtusInput |  |  |  | Composite. Radian FIRE database 1994 release. | U | 0 |  |  | 0
19885 | 30600106 |  | Point | Industrial Processes | Petroleum Industry | Process Heaters | Process Gas-fired | 206440 | 206-44-0 | Fluoranthene | 204 | 0 | 129 | UNCONTROLLED | #N/A | 1 |  | 1.21e-06 | 1.21e-06 | 0 | Lb | Million Btus | Heat | Input | HeatMillion BtusInput |  |  |  | The Almega Corporation. July 1990. In: AB-2588 Pooled Source Emission Test Program, Volumes I and II. Report I6551-4. Project I6551. Prepared for Western States Petroleum Association. Glendale, California. | U | 0 |  |  | 0
19886 | 30600106 |  | Point | Industrial Processes | Petroleum Industry | Process Heaters | Process Gas-fired | 50000 | 50-00-0 | Formaldehyde | 210 | 0 | 129 | UNCONTROLLED | #N/A | 1 |  | 5.47e-05 | 5.47e-05 | 0 | Lb | Million Btus | Heat | Input | HeatMillion BtusInput |  |  |  | Composite. Radian FIRE database 1993 Release. | U | 0 |  |  | 0
19887 | 30600106 |  | Point | Industrial Processes | Petroleum Industry | Process Heaters | Process Gas-fired | 50000 | 50-00-0 | Formaldehyde | 210 | 205 | 220 | LOW NOX BURNERS | #N/A | 1 |  | 8.8e-07 | 8.8e-07 | 0 | Lb | Million Btus | Heat | Input | HeatMillion BtusInput |  |  |  | The Almega Corporation. July 1990. In: AB-2588 Pooled Source Emission Test Program, Volumes I and II. Report I6551-4. Project I6551. Prepared for Western States Petroleum Association. Glendale, California. | U | 0 |  |  | 0
19888 | 30600106 |  | Point | Industrial Processes | Petroleum Industry | Process Heaters | Process Gas-fired | 7439965 | 7439-96-5 | Manganese | 257 | 0 | 129 | UNCONTROLLED | #N/A | 1 |  | 1.2e-06 | 1.2e-06 | 0 | Lb | Million Btus | Heat | Input | HeatMillion BtusInput |  |  | CARB2588 reports. | Composite. Radian FIRE database 1993 Release. | U | 0 |  |  | 0
19889 | 30600106 |  | Point | Industrial Processes | Petroleum Industry | Process Heaters | Process Gas-fired | 7439976 | 7439-97-6 | Mercury | 260 | 0 | 129 | UNCONTROLLED | #N/A | 1 |  | 2.73e-06 | 2.73e-06 | 0 | Lb | Million Btus | Heat | Input | HeatMillion BtusInput |  |  | CARB2588 data. | Composite. Radian FIRE database 1993 Release. | U | 0 |  |  | 0
19890 | 30600106 |  | Point | Industrial Processes | Petroleum Industry | Process Heaters | Process Gas-fired | 91203 | 91-20-3 | Naphthalene | 291 | 0 | 129 | UNCONTROLLED | #N/A | 1 |  | 1.18e-05 | 1.18e-05 | 0 | Lb | Million Btus | Heat | Input | HeatMillion BtusInput |  |  | One unit has low-NOx burners. Emission factor is the average of four factors from the reference. | The Almega Corporation. July 1990. In: AB-2588 Pooled Source Emission Test Program, Volumes I and II. Report I6551-4. Project I6551. Prepared for Western States Petroleum Association. Glendale, California. | U | 0 |  |  | 0
19891 | 30600106 |  | Point | Industrial Processes | Petroleum Industry | Process Heaters | Process Gas-fired | 7440020 | 7440-02-0 | Nickel | 296 | 0 | 129 | UNCONTROLLED | #N/A | 1 |  | 4.333e-07 | 4.333e-07 | 0 | Lb | Million Btus | Heat | Input | HeatMillion BtusInput |  |  |  | Composite. Radian FIRE database 1993 Release. | U | 0 |  |  | 0
19892 | 30600106 |  | Point | Industrial Processes | Petroleum Industry | Process Heaters | Process Gas-fired | 7440020 | 7440-02-0 | Nickel | 296 | 205 | 220 | LOW NOX BURNERS | #N/A | 1 |  | 2.3e-07 | 2.3e-07 | 0 | Lb | Million Btus | Heat | Input | HeatMillion BtusInput |  |  |  | The Almega Corporation. July 1990. In: AB-2588 Pooled Source Emission Test Program, Volumes I and II. Report I6551-4. Project I6551. Prepared for Western States Petroleum Association. Glendale, California. | U | 0 |  |  | 0
19893 | 30600106 |  | Point | Industrial Processes | Petroleum Industry | Process Heaters | Process Gas-fired | NOX |  | Nitrogen oxides (NOx) | 303 | 0 | 129 | UNCONTROLLED | #N/A | 1 |  | 140 | 140 | 0 | Lb | Million Cubic Feet | Process Gas | Burned | Process GasMillion Cubic FeetBurned |  |  |  | This factor was present in AIRS Facility Subsystem Source Classification Codes and Emission Factor Listing for Criteria Air Pollutants, March 1990, EPA 450/4-90-003. These factors may have been (and may still be) in an AP-42 section, or they may have been added to that March 1990 document from other sources. Please check the latest AP42 to verify. | A | 0 |  |  | 0
19894 | 30600106 |  | Point | Industrial Processes | Petroleum Industry | Process Heaters | Process Gas-fired | 108952 | 108-95-2 | Phenol | 326 | 205 | 220 | LOW NOX BURNERS | #N/A | 1 |  | 4.8e-06 | 4.8e-06 | 0 | Lb | Million Btus | Heat | Input | HeatMillion BtusInput |  |  |  | Composite. Radian FIRE database 1993 Release. | U | 0 |  |  | 0
19895 | 30600106 |  | Point | Industrial Processes | Petroleum Industry | Process Heaters | Process Gas-fired | PM-FIL |  | PM, filterable | 334 | 0 | 129 | UNCONTROLLED | #N/A | 1 |  | 3 | 3 | 0 | Lb | Million Cubic Feet | Process Gas | Burned | Process GasMillion Cubic FeetBurned |  |  |  | This factor was present in AIRS Facility Subsystem Source Classification Codes and Emission Factor Listing for Criteria Air Pollutants, March 1990, EPA 450/4-90-003. These factors may have been (and may still be) in an AP-42 section, or they may have been added to that March 1990 document from other sources. Please check the latest AP42 to verify. | B | 0 |  |  | 0
19896 | 30600106 |  | Point | Industrial Processes | Petroleum Industry | Process Heaters | Process Gas-fired | PM10-FIL |  | PM10, filterable | 338 | 0 | 129 | UNCONTROLLED | #N/A | 1 |  | 3 | 3 | 0 | Lb | Million Cubic Feet | Process Gas | Burned | Process GasMillion Cubic FeetBurned |  |  |  | This factor was present in AIRS Facility Subsystem Source Classification Codes and Emission Factor Listing for Criteria Air Pollutants, March 1990, EPA 450/4-90-003. These factors may have been (and may still be) in an AP-42 section, or they may have been added to that March 1990 document from other sources. Please check the latest AP42 to verify. | B | 0 |  |  | 0
19897 | 30600106 |  | Point | Industrial Processes | Petroleum Industry | Process Heaters | Process Gas-fired | 108883 | 108-88-3 | Toluene | 397 | 0 | 129 | UNCONTROLLED | #N/A | 1 |  | 6.063e-05 | 6.063e-05 | 0 | Lb | Million Btus | Heat | Input | HeatMillion BtusInput |  |  | CARB2588 data. | Composite. Radian FIRE database 1993 Release. | U | 0 |  |  | 0
19898 | 30600106 |  | Point | Industrial Processes | Petroleum Industry | Process Heaters | Process Gas-fired | VOC |  | Volatile organic compounds (VOC) | 417 | 0 | 129 | UNCONTROLLED | #N/A | 1 |  | 2.8 | 2.8 | 0 | Lb | Million Cubic Feet | Process Gas | Burned | Process GasMillion Cubic FeetBurned |  |  |  | This factor was present in AIRS Facility Subsystem Source Classification Codes and Emission Factor Listing for Criteria Air Pollutants, March 1990, EPA 450/4-90-003. These factors may have been (and may still be) in an AP-42 section, or they may have been added to that March 1990 document from other sources. Please check the latest AP42 to verify. | C | 0 |  |  | 0
19899 | 30600107 |  | Point | Industrial Processes | Petroleum Industry | Process Heaters | LPG-fired | CO | 630-08-0 | Carbon monoxide | 137 | 0 | 129 | UNCONTROLLED | #N/A | 1 |  | 3.2 | 3.2 | 0 | Lb | 1000 Gallons | Liquified Petroleum Gas (LPG) | Burned | Liquified Petroleum Gas (LPG)1000 GallonsBurned |  |  |  | This factor was present in AIRS Facility Subsystem Source Classification Codes and Emission Factor Listing for Criteria Air Pollutants, March 1990, EPA 450/4-90-003. These factors may have been (and may still be) in an AP-42 section, or they may have been added to that March 1990 document from other sources. Please check the latest AP42 to verify. | C | 0 |  |  | 0
19900 | 30600107 |  | Point | Industrial Processes | Petroleum Industry | Process Heaters | LPG-fired | NOX |  | Nitrogen oxides (NOx) | 303 | 0 | 129 | UNCONTROLLED | #N/A | 1 |  | 12.8 | 12.8 | 0 | Lb | 1000 Gallons | Liquified Petroleum Gas (LPG) | Burned | Liquified Petroleum Gas (LPG)1000 GallonsBurned |  |  |  | This factor was present in AIRS Facility Subsystem Source Classification Codes and Emission Factor Listing for Criteria Air Pollutants, March 1990, EPA 450/4-90-003. These factors may have been (and may still be) in an AP-42 section, or they may have been added to that March 1990 document from other sources. Please check the latest AP42 to verify. | C | 0 |  |  | 0
19901 | 30600107 |  | Point | Industrial Processes | Petroleum Industry | Process Heaters | LPG-fired | PM-FIL |  | PM, filterable | 334 | 0 | 129 | UNCONTROLLED | #N/A | 1 |  | 0.27 | 0.27 | 0 | Lb | 1000 Gallons | Liquified Petroleum Gas (LPG) | Burned | Liquified Petroleum Gas (LPG)1000 GallonsBurned |  |  |  | This factor was present in AIRS Facility Subsystem Source Classification Codes and Emission Factor Listing for Criteria Air Pollutants, March 1990, EPA 450/4-90-003. These factors may have been (and may still be) in an AP-42 section, or they may have been added to that March 1990 document from other sources. Please check the latest AP42 to verify. | C | 0 |  |  | 0
19902 | 30600107 |  | Point | Industrial Processes | Petroleum Industry | Process Heaters | LPG-fired | PM10-FIL |  | PM10, filterable | 338 | 0 | 129 | UNCONTROLLED | #N/A | 1 |  | 0.27 | 0.27 | 0 | Lb | 1000 Gallons | Liquified Petroleum Gas (LPG) | Burned | Liquified Petroleum Gas (LPG)1000 GallonsBurned |  |  |  | This factor was present in AIRS Facility Subsystem Source Classification Codes and Emission Factor Listing for Criteria Air Pollutants, March 1990, EPA 450/4-90-003. These factors may have been (and may still be) in an AP-42 section, or they may have been added to that March 1990 document from other sources. Please check the latest AP42 to verify. | C | 0 |  |  | 0
19903 | 30600107 |  | Point | Industrial Processes | Petroleum Industry | Process Heaters | LPG-fired | VOC |  | Volatile organic compounds (VOC) | 417 | 0 | 129 | UNCONTROLLED | #N/A | 1 |  | 0.26 | 0.26 | 0 | Lb | 1000 Gallons | Liquified Petroleum Gas (LPG) | Burned | Liquified Petroleum Gas (LPG)1000 GallonsBurned |  |  |  | This factor was present in AIRS Facility Subsystem Source Classification Codes and Emission Factor Listing for Criteria Air Pollutants, March 1990, EPA 450/4-90-003. These factors may have been (and may still be) in an AP-42 section, or they may have been added to that March 1990 document from other sources. Please check the latest AP42 to verify. | C | 0 |  |  | 0
19904 | 30600108 |  | Point | Industrial Processes | Petroleum Industry | Process Heaters | Landfill Gas-fired | VOC |  | Volatile organic compounds (VOC) | 417 | 0 | 129 | UNCONTROLLED | #N/A | 1 |  | 2.8 | 2.8 | 0 | Lb | Million Cubic Feet | Landfill Gas | Burned | Landfill GasMillion Cubic FeetBurned |  |  |  | This factor was present in AIRS Facility Subsystem Source Classification Codes and Emission Factor Listing for Criteria Air Pollutants, March 1990, EPA 450/4-90-003. These factors may have been (and may still be) in an AP-42 section, or they may have been added to that March 1990 document from other sources. Please check the latest AP42 to verify. | U | 0 |  |  | 0
19905 | 30600111 |  | Point | Industrial Processes | Petroleum Industry | Process Heaters | Oil-fired (No. 6 Oil) > 100 Million Btu Capacity | CO | 630-08-0 | Carbon monoxide | 137 | 0 | 129 | UNCONTROLLED | #N/A | 1 |  | 5 | 5 | 0 | Lb | 1000 Gallons | Residual Oil (No. 6) | Burned | Residual Oil (No. 6)1000 GallonsBurned |  |  |  | This factor was present in AIRS Facility Subsystem Source Classification Codes and Emission Factor Listing for Criteria Air Pollutants, March 1990, EPA 450/4-90-003. These factors may have been (and may still be) in an AP-42 section, or they may have been added to that March 1990 document from other sources. Please check the latest AP42 to verify. | U | 0 |  |  | 0
19906 | 30600111 |  | Point | Industrial Processes | Petroleum Industry | Process Heaters | Oil-fired (No. 6 Oil) > 100 Million Btu Capacity | NOX |  | Nitrogen oxides (NOx) | 303 | 0 | 129 | UNCONTROLLED | #N/A | 1 |  | 67 | 67 | 0 | Lb | 1000 Gallons | Residual Oil (No. 6) | Burned | Residual Oil (No. 6)1000 GallonsBurned |  |  |  | This factor was present in AIRS Facility Subsystem Source Classification Codes and Emission Factor Listing for Criteria Air Pollutants, March 1990, EPA 450/4-90-003. These factors may have been (and may still be) in an AP-42 section, or they may have been added to that March 1990 document from other sources. Please check the latest AP42 to verify. | U | 0 |  |  | 0
19907 | 30600111 | 3 | Point | Industrial Processes | Petroleum Industry | Process Heaters | Oil-fired (No. 6 Oil) > 100 Million Btu Capacity | PM-FIL |  | PM, filterable | 334 | 0 | 129 | UNCONTROLLED | #N/A | 1 |  | Formula |  | 0 | Lb | 1000 Gallons | Residual Oil (No. 6) | Burned | Residual Oil (No. 6)1000 GallonsBurned | 1.3E1*S |  | Multiply the emission factor provided by the weight percent sulfur content of the fuel to obtain emission factor in lb/activity units. S=% Sulfur content. | This factor was present in AIRS Facility Subsystem Source Classification Codes and Emission Factor Listing for Criteria Air Pollutants, March 1990, EPA 450/4-90-003. These factors may have been (and may still be) in an AP-42 section, or they may have been added to that March 1990 document from other sources. Please check the latest AP42 to verify. | U | 0 |  |  | 0
19908 | 30600111 | 3 | Point | Industrial Processes | Petroleum Industry | Process Heaters | Oil-fired (No. 6 Oil) > 100 Million Btu Capacity |  |  | Sulfur oxides (SOx) | 381 | 0 | 129 | UNCONTROLLED | #N/A | 1 |  | Formula |  | 0 | Lb | 1000 Gallons | Residual Oil (No. 6) | Burned | Residual Oil (No. 6)1000 GallonsBurned | 1.593E2*S |  | Multiply the emission factor provided by the weight percent sulfur content of the fuel to obtain emission factor in lb/activity units. S=% Sulfur content. | This factor was present in AIRS Facility Subsystem Source Classification Codes and Emission Factor Listing for Criteria Air Pollutants, March 1990, EPA 450/4-90-003. These factors may have been (and may still be) in an AP-42 section, or they may have been added to that March 1990 document from other sources. Please check the latest AP42 to verify. | U | 0 |  |  | 0
19909 | 30600201 |  | Point | Industrial Processes | Petroleum Industry | Catalytic Cracking Units | Fluid Catalytic Cracking Unit | NH3 | 7664-41-7 | Ammonia | 87 | 0 | 129 | UNCONTROLLED | #N/A | 1 |  | 54 | 54 | 0 | Lb | 1000 Barrels | Fresh Feed | Processed | Fresh Feed1000 BarrelsProcessed |  | 5.1 |  | EPA. January 1995. Section 5.1, Petroleum Refining. In: Compilation of Air Pollutant Emission Factors, Volume 1: Stationary Point and Area Sources, Fifth Edition, AP-42. U.S. Environmental Protection Agency. | B | 0 | 2000-01-01 |  | 0
19910 | 30600201 |  | Point | Industrial Processes | Petroleum Industry | Catalytic Cracking Units | Fluid Catalytic Cracking Unit | 50328 | 50-32-8 | Benzo (a) pyrene | 103 | 0 | 129 | UNCONTROLLED | #N/A | 1 |  | 0.48 | 0.48 | 0 | Lb | 1000 Barrels | Fresh Feed | Processed | Fresh Feed1000 BarrelsProcessed |  |  | Lack of Supporting Documentation. | Barrett, K.W. and A. Goldfarb, Mitre Corporation. January 1979. In: A Review of Standards of Performance for New Stationary Sources - Petroleum Refineries. EPA-450/3-79-008. U.S. Environmental Protection Agency. | U | 0 |  |  | 0
19911 | 30600201 |  | Point | Industrial Processes | Petroleum Industry | Catalytic Cracking Units | Fluid Catalytic Cracking Unit | 50328 | 50-32-8 | Benzo (a) pyrene | 103 | 133 | 194 | INCINERATOR | #N/A | 1 |  | 3.11e-05 | 3.11e-05 | 0 | Lb | 1000 Barrels | Fresh Feed | Processed | Fresh Feed1000 BarrelsProcessed |  |  | Controlled by CO boiler. Lack of Supporting Documentation. | Barrett, K.W. and A. Goldfarb, Mitre Corporation. January 1979. In: A Review of Standards of Performance for New Stationary Sources - Petroleum Refineries. EPA-450/3-79-008. U.S. Environmental Protection Agency. | U | 0 |  |  | 0
19912 | 30600201 |  | Point | Industrial Processes | Petroleum Industry | Catalytic Cracking Units | Fluid Catalytic Cracking Unit | CO | 630-08-0 | Carbon monoxide | 137 | 0 | 129 | UNCONTROLLED | #N/A | 1 |  | 13700 | 13700 | 0 | Lb | 1000 Barrels | Fresh Feed | Processed | Fresh Feed1000 BarrelsProcessed |  | 5.1 |  | EPA. January 1995. Section 5.1, Petroleum Refining. In: Compilation of Air Pollutant Emission Factors, Volume 1: Stationary Point and Area Sources, Fifth Edition, AP-42. U.S. Environmental Protection Agency. | B | 0 |  |  | 0
19913 | 30600201 |  | Point | Industrial Processes | Petroleum Industry | Catalytic Cracking Units | Fluid Catalytic Cracking Unit | 50000 | 50-00-0 | Formaldehyde | 210 | 128 | 189 | ELECTROSTATIC PRECIPITATOR | #N/A | 1 |  | 4.86 | 4.86 | 0 | Lb | 1000 Barrels | Fresh Feed | Processed | Fresh Feed1000 BarrelsProcessed |  |  | Controlled with CO boiler/ESP; derived from emission test data for total aldehydes. Lack of Supporting Documentation. | EPA. March 1984. In: Locating and Estimating Air Emissions from Sources of Formaldehyde. EPA-450/4-84-007e. U.S. Environmental Protection Agency, Office of Air Quality Planning and Standards. Research Triangle Park, North Carolina. | U | 0 |  |  | 0
19914 | 30600201 |  | Point | Industrial Processes | Petroleum Industry | Catalytic Cracking Units | Fluid Catalytic Cracking Unit | NOX |  | Nitrogen oxides (NOx) | 303 | 0 | 129 | UNCONTROLLED | #N/A | 1 |  | 71 | 71 | 0 | Lb | 1000 Barrels | Fresh Feed | Processed | Fresh Feed1000 BarrelsProcessed |  | 5.1 |  | EPA. January 1995. Section 5.1, Petroleum Refining. In: Compilation of Air Pollutant Emission Factors, Volume 1: Stationary Point and Area Sources, Fifth Edition, AP-42. U.S. Environmental Protection Agency. | B | 0 |  |  | 0
19915 | 30600201 |  | Point | Industrial Processes | Petroleum Industry | Catalytic Cracking Units | Fluid Catalytic Cracking Unit | PM-FIL |  | PM, filterable | 334 | 0 | 129 | UNCONTROLLED | #N/A | 1 |  | 242 | 242 | 0 | Lb | 1000 Barrels | Fresh Feed | Processed | Fresh Feed1000 BarrelsProcessed |  | 5.1 |  | EPA. January 1995. Section 5.1, Petroleum Refining. In: Compilation of Air Pollutant Emission Factors, Volume 1: Stationary Point and Area Sources, Fifth Edition, AP-42. U.S. Environmental Protection Agency. | B | 0 |  |  | 0
19916 | 30600201 |  | Point | Industrial Processes | Petroleum Industry | Catalytic Cracking Units | Fluid Catalytic Cracking Unit | PM10-FIL |  | PM10, filterable | 338 | 0 | 129 | UNCONTROLLED | #N/A | 1 |  | 169.4 | 169.4 | 0 | Lb | 1000 Barrels | Fresh Feed | Processed | Fresh Feed1000 BarrelsProcessed |  |  |  | EPA. September 1985. In: Compilation of Air Pollutant Emission Factors, Volume 1: Stationary Point and Area Sources, Fourth Edition with Supplements A, B, and C, AP-42. U.S. Environmental Protection Agency, Office of Air Quality Planning and Standards. Research Triangle Park, North Carolina. | B | 0 |  | 1995-01-01 | 0
19917 | 30600201 |  | Point | Industrial Processes | Petroleum Industry | Catalytic Cracking Units | Fluid Catalytic Cracking Unit |  |  | Sulfur oxides (SOx) | 381 | 0 | 129 | UNCONTROLLED | #N/A | 1 |  | 468.2 | 468.2 | 0 | Lb | 1000 Barrels | Fresh Feed | Processed | Fresh Feed1000 BarrelsProcessed |  |  |  | NAPAP Emission Factor Summary Document. | B | 0 |  | 1995-01-01 | 0
19918 | 30600201 |  | Point | Industrial Processes | Petroleum Industry | Catalytic Cracking Units | Fluid Catalytic Cracking Unit |  |  | Sulfur oxides (SOx) | 381 | 0 | 129 | UNCONTROLLED | #N/A | 1 |  | 493 | 493 | 0 | Lb | 1000 Barrels | Fresh Feed | Processed | Fresh Feed1000 BarrelsProcessed |  | 5.1 |  | EPA. January 1995. Section 5.1, Petroleum Refining. In: Compilation of Air Pollutant Emission Factors, Volume 1: Stationary Point and Area Sources, Fifth Edition, AP-42. U.S. Environmental Protection Agency. | B | 0 | 2000-01-01 |  | 0
19919 | 30600201 |  | Point | Industrial Processes | Petroleum Industry | Catalytic Cracking Units | Fluid Catalytic Cracking Unit | VOC |  | Volatile organic compounds (VOC) | 417 | 0 | 129 | UNCONTROLLED | #N/A | 1 |  | 220 | 220 | 0 | Lb | 1000 Barrels | Fresh Feed | Processed | Fresh Feed1000 BarrelsProcessed |  | 5.1 | Less than 1 weight percent of total hydrocarbon emissions is methane. | EPA. January 1995. Section 5.1, Petroleum Refining. In: Compilation of Air Pollutant Emission Factors, Volume 1: Stationary Point and Area Sources, Fifth Edition, AP-42. U.S. Environmental Protection Agency. | U | 0 |  |  | 0
19920 | 30600301 |  | Point | Industrial Processes | Petroleum Industry | Catalytic Cracking Units | Thermal Catalytic Cracking Unit | NH3 | 7664-41-7 | Ammonia | 87 | 0 | 129 | UNCONTROLLED | #N/A | 1 |  | 6 | 6 | 0 | Lb | 1000 Barrels | Fresh Feed | Processed | Fresh Feed1000 BarrelsProcessed |  | 5.1 |  | EPA. January 1995. Section 5.1, Petroleum Refining. In: Compilation of Air Pollutant Emission Factors, Volume 1: Stationary Point and Area Sources, Fifth Edition, AP-42. U.S. Environmental Protection Agency. | B | 0 | 2000-09-01 |  | 0
19921 | 30600301 |  | Point | Industrial Processes | Petroleum Industry | Catalytic Cracking Units | Thermal Catalytic Cracking Unit | CO | 630-08-0 | Carbon monoxide | 137 | 0 | 129 | UNCONTROLLED | #N/A | 1 |  | 3800 | 3800 | 0 | Lb | 1000 Barrels | Fresh Feed | Processed | Fresh Feed1000 BarrelsProcessed |  |  |  | This factor was present in AIRS Facility Subsystem Source Classification Codes and Emission Factor Listing for Criteria Air Pollutants, March 1990, EPA 450/4-90-003. These factors may have been (and may still be) in an AP-42 section, or they may have been added to that March 1990 document from other sources. Please check the latest AP42 to verify. | B | 0 |  |  | 0
19922 | 30600301 |  | Point | Industrial Processes | Petroleum Industry | Catalytic Cracking Units | Thermal Catalytic Cracking Unit | 50000 | 50-00-0 | Formaldehyde | 210 | 128 | 189 | ELECTROSTATIC PRECIPITATOR | #N/A | 1 |  | 2.2 | 2.2 | 0 | Lb | 1000 Barrels | Fresh Feed | Processed | Fresh Feed1000 BarrelsProcessed |  |  | Controlled with CO boiler/ESP; derived from emission test data for total aldehydes. Lack of Supporting Documentation. | EPA. March 1984. In: Locating and Estimating Air Emissions from Sources of Formaldehyde. EPA-450/4-84-007e. U.S. Environmental Protection Agency, Office of Air Quality Planning and Standards. Research Triangle Park, North Carolina. | U | 0 |  |  | 0
19923 | 30600301 |  | Point | Industrial Processes | Petroleum Industry | Catalytic Cracking Units | Thermal Catalytic Cracking Unit | NOX |  | Nitrogen oxides (NOx) | 303 | 0 | 129 | UNCONTROLLED | #N/A | 1 |  | 5 | 5 | 0 | Lb | 1000 Barrels | Fresh Feed | Processed | Fresh Feed1000 BarrelsProcessed |  |  |  | This factor was present in AIRS Facility Subsystem Source Classification Codes and Emission Factor Listing for Criteria Air Pollutants, March 1990, EPA 450/4-90-003. These factors may have been (and may still be) in an AP-42 section, or they may have been added to that March 1990 document from other sources. Please check the latest AP42 to verify. | B | 0 |  |  | 0
19924 | 30600301 |  | Point | Industrial Processes | Petroleum Industry | Catalytic Cracking Units | Thermal Catalytic Cracking Unit | PM-FIL |  | PM, filterable | 334 | 0 | 129 | UNCONTROLLED | #N/A | 1 |  | 17 | 17 | 0 | Lb | 1000 Barrels | Fresh Feed | Processed | Fresh Feed1000 BarrelsProcessed |  |  |  | This factor was present in AIRS Facility Subsystem Source Classification Codes and Emission Factor Listing for Criteria Air Pollutants, March 1990, EPA 450/4-90-003. These factors may have been (and may still be) in an AP-42 section, or they may have been added to that March 1990 document from other sources. Please check the latest AP42 to verify. | B | 0 |  |  | 0
19925 | 30600301 |  | Point | Industrial Processes | Petroleum Industry | Catalytic Cracking Units | Thermal Catalytic Cracking Unit | PM10-FIL |  | PM10, filterable | 338 | 0 | 129 | UNCONTROLLED | #N/A | 1 |  | 11.9 | 11.9 | 0 | Lb | 1000 Barrels | Fresh Feed | Processed | Fresh Feed1000 BarrelsProcessed |  |  |  | This factor was present in AIRS Facility Subsystem Source Classification Codes and Emission Factor Listing for Criteria Air Pollutants, March 1990, EPA 450/4-90-003. These factors may have been (and may still be) in an AP-42 section, or they may have been added to that March 1990 document from other sources. Please check the latest AP42 to verify. | B | 0 |  |  | 0
19926 | 30600301 |  | Point | Industrial Processes | Petroleum Industry | Catalytic Cracking Units | Thermal Catalytic Cracking Unit |  |  | Sulfur oxides (SOx) | 381 | 0 | 129 | UNCONTROLLED | #N/A | 1 |  | 60 | 60 | 0 | Lb | 1000 Barrels | Fresh Feed | Processed | Fresh Feed1000 BarrelsProcessed |  |  |  | This factor was present in AIRS Facility Subsystem Source Classification Codes and Emission Factor Listing for Criteria Air Pollutants, March 1990, EPA 450/4-90-003. These factors may have been (and may still be) in an AP-42 section, or they may have been added to that March 1990 document from other sources. Please check the latest AP42 to verify. | B | 0 |  |  | 0
19927 | 30600301 |  | Point | Industrial Processes | Petroleum Industry | Catalytic Cracking Units | Thermal Catalytic Cracking Unit | VOC |  | Volatile organic compounds (VOC) | 417 | 0 | 129 | UNCONTROLLED | #N/A | 1 |  | 87 | 87 | 0 | Lb | 1000 Barrels | Fresh Feed | Processed | Fresh Feed1000 BarrelsProcessed |  |  |  | This factor was present in AIRS Facility Subsystem Source Classification Codes and Emission Factor Listing for Criteria Air Pollutants, March 1990, EPA 450/4-90-003. These factors may have been (and may still be) in an AP-42 section, or they may have been added to that March 1990 document from other sources. Please check the latest AP42 to verify. | U | 0 |  |  | 0
19928 | 30600401 |  | Point | Industrial Processes | Petroleum Industry | Blowdown Systems | Blowdown System with Vapor Recovery System with Flaring | CO | 630-08-0 | Carbon monoxide | 137 | 0 | 129 | UNCONTROLLED | #N/A | 1 |  | 4.3 | 4.3 | 0 | Lb | 1000 Barrels | Refinery Feed | Processed | Refinery Feed1000 BarrelsProcessed |  |  |  | This factor was present in AIRS Facility Subsystem Source Classification Codes and Emission Factor Listing for Criteria Air Pollutants, March 1990, EPA 450/4-90-003. These factors may have been (and may still be) in an AP-42 section, or they may have been added to that March 1990 document from other sources. Please check the latest AP42 to verify. | B | 0 |  |  | 0
19929 | 30600401 |  | Point | Industrial Processes | Petroleum Industry | Blowdown Systems | Blowdown System with Vapor Recovery System with Flaring | NOX |  | Nitrogen oxides (NOx) | 303 | 0 | 129 | UNCONTROLLED | #N/A | 1 |  | 18.9 | 18.9 | 0 | Lb | 1000 Barrels | Refinery Feed | Processed | Refinery Feed1000 BarrelsProcessed |  |  |  | This factor was present in AIRS Facility Subsystem Source Classification Codes and Emission Factor Listing for Criteria Air Pollutants, March 1990, EPA 450/4-90-003. These factors may have been (and may still be) in an AP-42 section, or they may have been added to that March 1990 document from other sources. Please check the latest AP42 to verify. | B | 0 |  |  | 0
19930 | 30600401 |  | Point | Industrial Processes | Petroleum Industry | Blowdown Systems | Blowdown System with Vapor Recovery System with Flaring |  |  | Sulfur oxides (SOx) | 381 | 0 | 129 | UNCONTROLLED | #N/A | 1 |  | 26.9 | 26.9 | 0 | Lb | 1000 Barrels | Refinery Feed | Processed | Refinery Feed1000 BarrelsProcessed |  |  |  | This factor was present in AIRS Facility Subsystem Source Classification Codes and Emission Factor Listing for Criteria Air Pollutants, March 1990, EPA 450/4-90-003. These factors may have been (and may still be) in an AP-42 section, or they may have been added to that March 1990 document from other sources. Please check the latest AP42 to verify. | B | 0 |  |  | 0
19931 | 30600401 |  | Point | Industrial Processes | Petroleum Industry | Blowdown Systems | Blowdown System with Vapor Recovery System with Flaring | VOC |  | Volatile organic compounds (VOC) | 417 | 0 | 129 | UNCONTROLLED | #N/A | 1 |  | 0.8 | 0.8 | 0 | Lb | 1000 Barrels | Refinery Feed | Processed | Refinery Feed1000 BarrelsProcessed |  |  |  | This factor was present in AIRS Facility Subsystem Source Classification Codes and Emission Factor Listing for Criteria Air Pollutants, March 1990, EPA 450/4-90-003. These factors may have been (and may still be) in an AP-42 section, or they may have been added to that March 1990 document from other sources. Please check the latest AP42 to verify. | B | 0 |  |  | 0
19932 | 30600402 |  | Point | Industrial Processes | Petroleum Industry | Blowdown Systems | Blowdown System w/o Controls | VOC |  | Volatile organic compounds (VOC) | 417 | 0 | 129 | UNCONTROLLED | #N/A | 1 |  | 580 | 580 | 0 | Lb | 1000 Barrel-Years | Refinery Crude Feed | Capacity | Refinery Crude Feed1000 Barrel-YearsCapacity |  |  |  | This factor was present in AIRS Facility Subsystem Source Classification Codes and Emission Factor Listing for Criteria Air Pollutants, March 1990, EPA 450/4-90-003. These factors may have been (and may still be) in an AP-42 section, or they may have been added to that March 1990 document from other sources. Please check the latest AP42 to verify. | B | 0 |  |  | 0
19933 | 30600503 |  | Point | Industrial Processes | Petroleum Industry | Wastewater Treatment | Process Drains and Wastewater Separators | VOC |  | Volatile organic compounds (VOC) | 417 | 0 | 129 | UNCONTROLLED | #N/A | 1 |  | 5 | 5 | 0 | Lb | 1000 Gallons | Wastewater | Processed | Wastewater1000 GallonsProcessed |  |  |  | This factor was present in AIRS Facility Subsystem Source Classification Codes and Emission Factor Listing for Criteria Air Pollutants, March 1990, EPA 450/4-90-003. These factors may have been (and may still be) in an AP-42 section, or they may have been added to that March 1990 document from other sources. Please check the latest AP42 to verify. | B | 0 |  |  | 0
19934 | 30600504 |  | Point | Industrial Processes | Petroleum Industry | Wastewater Treatment | Process Drains and Wastewater Separators | VOC |  | Volatile organic compounds (VOC) | 417 | 0 | 129 | UNCONTROLLED | #N/A | 1 |  | 200 | 200 | 0 | Lb | 1000 Barrels | Refinery Feed | Processed | Refinery Feed1000 BarrelsProcessed |  |  |  | This factor was present in AIRS Facility Subsystem Source Classification Codes and Emission Factor Listing for Criteria Air Pollutants, March 1990, EPA 450/4-90-003. These factors may have been (and may still be) in an AP-42 section, or they may have been added to that March 1990 document from other sources. Please check the latest AP42 to verify. | B | 0 |  |  | 0
19935 | 30600505 |  | Point | Industrial Processes | Petroleum Industry | Wastewater Treatment | Wastewater Treatment w/o Separator | VOC |  | Volatile organic compounds (VOC) | 417 | 0 | 129 | UNCONTROLLED | #N/A | 1 |  | 0.03 | 0.03 | 0 | Lb | 1000 Gallons | Wastewater | Processed | Wastewater1000 GallonsProcessed |  |  |  | EPA. In: Compilation of Air Pollutant Emission Factors, Volume 1: Stationary Point and Area Sources, Fourth Edition, AP-42. Also in: Air Emission Species Manual, Volume 1: Volatile Organic Compound Species Profiles. EPA-450/2-88-003a. U.S. Environmental Protection Agency, Office of Air Quality Planning and Standards. Research Triangle Park, North Carolina. | U | 0 |  |  | 0
19936 | 30600506 |  | Point | Industrial Processes | Petroleum Industry | Wastewater Treatment | Wastewater Treatment w/o Separator | VOC |  | Volatile organic compounds (VOC) | 417 | 0 | 129 | UNCONTROLLED | #N/A | 1 |  | 0.7 | 0.7 | 0 | Lb | 1000 Barrels | Refinery Feed | Processed | Refinery Feed1000 BarrelsProcessed |  |  |  | EPA. In: Compilation of Air Pollutant Emission Factors, Volume 1: Stationary Point and Area Sources, Fourth Edition, AP-42. Also in: Air Emission Species Manual, Volume 1: Volatile Organic Compound Species Profiles. EPA-450/2-88-003a. U.S. Environmental Protection Agency, Office of Air Quality Planning and Standards. Research Triangle Park, North Carolina. | U | 0 |  |  | 0
19937 | 30600602 |  | Point | Industrial Processes | Petroleum Industry | Vacuum Distillate Column Condensors | Vacuum Distillation Column Condenser | VOC |  | Volatile organic compounds (VOC) | 417 | 0 | 129 | UNCONTROLLED | #N/A | 1 |  | 50 | 50 | 0 | Lb | 1000 Barrels | Vacuum Feed | Processed | Vacuum Feed1000 BarrelsProcessed |  |  |  | This factor was present in AIRS Facility Subsystem Source Classification Codes and Emission Factor Listing for Criteria Air Pollutants, March 1990, EPA 450/4-90-003. These factors may have been (and may still be) in an AP-42 section, or they may have been added to that March 1990 document from other sources. Please check the latest AP42 to verify. | C | 0 |  |  | 0
19938 | 30600603 |  | Point | Industrial Processes | Petroleum Industry | Vacuum Distillate Column Condensors | Vacuum Distillation Column Condenser | VOC |  | Volatile organic compounds (VOC) | 417 | 0 | 129 | UNCONTROLLED | #N/A | 1 |  | 18 | 18 | 0 | Lb | 1000 Barrels | Refinery Feed | Processed | Refinery Feed1000 BarrelsProcessed |  |  |  | This factor was present in AIRS Facility Subsystem Source Classification Codes and Emission Factor Listing for Criteria Air Pollutants, March 1990, EPA 450/4-90-003. These factors may have been (and may still be) in an AP-42 section, or they may have been added to that March 1990 document from other sources. Please check the latest AP42 to verify. | C | 0 |  |  | 0
19939 | 30600701 |  | Point | Industrial Processes | Petroleum Industry | Cooling Towers | Cooling Towers | 7440473 | 7440-47-3 | Chromium | 149 | 0 | 129 | UNCONTROLLED | #N/A | 1 |  | 2.92e-06 | 2.92e-06 | 0 | Lb | Million Btus | Heat | Input | HeatMillion BtusInput |  |  | Drift loss range of 0.0002-0.2%; based on source tests; as total chromium. Lack of Supporting Documentation. | Composite. Radian FIRE database 1993 Release. | U | 0 |  |  | 0
19940 | 30600701 |  | Point | Industrial Processes | Petroleum Industry | Cooling Towers | Cooling Towers | VOC |  | Volatile organic compounds (VOC) | 417 | 0 | 129 | UNCONTROLLED | #N/A | 1 |  | 6 | 6 | 0 | Lb | Million Gallons | Cooling Water | Circulated | Cooling WaterMillion GallonsCirculated |  |  |  | This factor was present in AIRS Facility Subsystem Source Classification Codes and Emission Factor Listing for Criteria Air Pollutants, March 1990, EPA 450/4-90-003. These factors may have been (and may still be) in an AP-42 section, or they may have been added to that March 1990 document from other sources. Please check the latest AP42 to verify. | D | 0 |  |  | 0
19941 | 30600702 |  | Point | Industrial Processes | Petroleum Industry | Cooling Towers | Cooling Towers | VOC |  | Volatile organic compounds (VOC) | 417 | 0 | 129 | UNCONTROLLED | #N/A | 1 |  | 10 | 10 | 0 | Lb | 1000 Barrels | Refinery Feed | Processed | Refinery Feed1000 BarrelsProcessed |  |  |  | This factor was present in AIRS Facility Subsystem Source Classification Codes and Emission Factor Listing for Criteria Air Pollutants, March 1990, EPA 450/4-90-003. These factors may have been (and may still be) in an AP-42 section, or they may have been added to that March 1990 document from other sources. Please check the latest AP42 to verify. | D | 0 |  |  | 0
19942 | 30600811 |  | Point | Industrial Processes | Petroleum Industry | Fugitive Emissions | Pipeline Valves: Gas Streams | VOC |  | Volatile organic compounds (VOC) | 417 | 0 | 129 | UNCONTROLLED | #N/A | 1 |  | 516.8 | 516.8 | 0 | Lb | Each-Year | Valve | Operating | ValveEach-YearOperating |  |  |  | This factor was present in AIRS Facility Subsystem Source Classification Codes and Emission Factor Listing for Criteria Air Pollutants, March 1990, EPA 450/4-90-003. These factors may have been (and may still be) in an AP-42 section, or they may have been added to that March 1990 document from other sources. Please check the latest AP42 to verify. | U | 0 |  |  | 0
19943 | 30600812 |  | Point | Industrial Processes | Petroleum Industry | Fugitive Emissions | Pipeline Valves: Light Liquid/Gas Streams | VOC |  | Volatile organic compounds (VOC) | 417 | 0 | 129 | UNCONTROLLED | #N/A | 1 |  | 210.2 | 210.2 | 0 | Lb | Each-Year | Valve | Operating | ValveEach-YearOperating |  |  |  | This factor was present in AIRS Facility Subsystem Source Classification Codes and Emission Factor Listing for Criteria Air Pollutants, March 1990, EPA 450/4-90-003. These factors may have been (and may still be) in an AP-42 section, or they may have been added to that March 1990 document from other sources. Please check the latest AP42 to verify. | U | 0 |  |  | 0
19944 | 30600813 |  | Point | Industrial Processes | Petroleum Industry | Fugitive Emissions | Pipeline Valves: Heavy Liquid Streams | VOC |  | Volatile organic compounds (VOC) | 417 | 0 | 129 | UNCONTROLLED | #N/A | 1 |  | 4.38 | 4.38 | 0 | Lb | Each-Year | Valve | Operating | ValveEach-YearOperating |  |  |  | This factor was present in AIRS Facility Subsystem Source Classification Codes and Emission Factor Listing for Criteria Air Pollutants, March 1990, EPA 450/4-90-003. These factors may have been (and may still be) in an AP-42 section, or they may have been added to that March 1990 document from other sources. Please check the latest AP42 to verify. | U | 0 |  |  | 0
19945 | 30600814 |  | Point | Industrial Processes | Petroleum Industry | Fugitive Emissions | Pipeline Valves: Hydrogen Streams | VOC |  | Volatile organic compounds (VOC) | 417 | 0 | 129 | UNCONTROLLED | #N/A | 1 |  | 157.7 | 157.7 | 0 | Lb | Each-Year | Valve | Operating | ValveEach-YearOperating |  |  |  | This factor was present in AIRS Facility Subsystem Source Classification Codes and Emission Factor Listing for Criteria Air Pollutants, March 1990, EPA 450/4-90-003. These factors may have been (and may still be) in an AP-42 section, or they may have been added to that March 1990 document from other sources. Please check the latest AP42 to verify. | U | 0 |  |  | 0
19946 | 30600815 |  | Point | Industrial Processes | Petroleum Industry | Fugitive Emissions | Open-ended Valves: All Streams | VOC |  | Volatile organic compounds (VOC) | 417 | 0 | 129 | UNCONTROLLED | #N/A | 1 |  | 43.8 | 43.8 | 0 | Lb | Each-Year | Valve | Operating | ValveEach-YearOperating |  |  |  | This factor was present in AIRS Facility Subsystem Source Classification Codes and Emission Factor Listing for Criteria Air Pollutants, March 1990, EPA 450/4-90-003. These factors may have been (and may still be) in an AP-42 section, or they may have been added to that March 1990 document from other sources. Please check the latest AP42 to verify. | U | 0 |  |  | 0
19947 | 30600816 |  | Point | Industrial Processes | Petroleum Industry | Fugitive Emissions | Flanges: All Streams | VOC |  | Volatile organic compounds (VOC) | 417 | 0 | 129 | UNCONTROLLED | #N/A | 1 |  | 4.9 | 4.9 | 0 | Lb | Each-Year | Flange | Operating | FlangeEach-YearOperating |  |  |  | This factor was present in AIRS Facility Subsystem Source Classification Codes and Emission Factor Listing for Criteria Air Pollutants, March 1990, EPA 450/4-90-003. These factors may have been (and may still be) in an AP-42 section, or they may have been added to that March 1990 document from other sources. Please check the latest AP42 to verify. | U | 0 |  |  | 0
19948 | 30600817 |  | Point | Industrial Processes | Petroleum Industry | Fugitive Emissions | Pump Seals: Light Liquid/Gas Streams | VOC |  | Volatile organic compounds (VOC) | 417 | 0 | 129 | UNCONTROLLED | #N/A | 1 |  | 2190 | 2190 | 0 | Lb | Each-Year | Seal | Operating | SealEach-YearOperating |  |  |  | This factor was present in AIRS Facility Subsystem Source Classification Codes and Emission Factor Listing for Criteria Air Pollutants, March 1990, EPA 450/4-90-003. These factors may have been (and may still be) in an AP-42 section, or they may have been added to that March 1990 document from other sources. Please check the latest AP42 to verify. | U | 0 |  |  | 0
19949 | 30600818 |  | Point | Industrial Processes | Petroleum Industry | Fugitive Emissions | Pump Seals: Heavy Liquid Streams | VOC |  | Volatile organic compounds (VOC) | 417 | 0 | 129 | UNCONTROLLED | #N/A | 1 |  | 403 | 403 | 0 | Lb | Each-Year | Seal | Operating | SealEach-YearOperating |  |  |  | This factor was present in AIRS Facility Subsystem Source Classification Codes and Emission Factor Listing for Criteria Air Pollutants, March 1990, EPA 450/4-90-003. These factors may have been (and may still be) in an AP-42 section, or they may have been added to that March 1990 document from other sources. Please check the latest AP42 to verify. | U | 0 |  |  | 0
19950 | 30600819 |  | Point | Industrial Processes | Petroleum Industry | Fugitive Emissions | Compressor Seals: Gas Streams | VOC |  | Volatile organic compounds (VOC) | 417 | 0 | 129 | UNCONTROLLED | #N/A | 1 |  | 12260 | 12260 | 0 | Lb | Each-Year | Seal | Operating | SealEach-YearOperating |  |  |  | This factor was present in AIRS Facility Subsystem Source Classification Codes and Emission Factor Listing for Criteria Air Pollutants, March 1990, EPA 450/4-90-003. These factors may have been (and may still be) in an AP-42 section, or they may have been added to that March 1990 document from other sources. Please check the latest AP42 to verify. | U | 0 |  |  | 0
19951 | 30600820 |  | Point | Industrial Processes | Petroleum Industry | Fugitive Emissions | Compressor Seals: Heavy Liquid Streams | VOC |  | Volatile organic compounds (VOC) | 417 | 0 | 129 | UNCONTROLLED | #N/A | 1 |  | 963.6 | 963.6 | 0 | Lb | Each-Year | Seal | Operating | SealEach-YearOperating |  |  |  | This factor was present in AIRS Facility Subsystem Source Classification Codes and Emission Factor Listing for Criteria Air Pollutants, March 1990, EPA 450/4-90-003. These factors may have been (and may still be) in an AP-42 section, or they may have been added to that March 1990 document from other sources. Please check the latest AP42 to verify. | U | 0 |  |  | 0
19952 | 30600821 |  | Point | Industrial Processes | Petroleum Industry | Fugitive Emissions | Drains: All Streams | VOC |  | Volatile organic compounds (VOC) | 417 | 0 | 129 | UNCONTROLLED | #N/A | 1 |  | 613.2 | 613.2 | 0 | Lb | Each-Year | Drain | Operating | DrainEach-YearOperating |  |  |  | This factor was present in AIRS Facility Subsystem Source Classification Codes and Emission Factor Listing for Criteria Air Pollutants, March 1990, EPA 450/4-90-003. These factors may have been (and may still be) in an AP-42 section, or they may have been added to that March 1990 document from other sources. Please check the latest AP42 to verify. | U | 0 |  |  | 0
19953 | 30600822 |  | Point | Industrial Processes | Petroleum Industry | Fugitive Emissions | Vessel Relief Valves: All Streams | VOC |  | Volatile organic compounds (VOC) | 417 | 0 | 129 | UNCONTROLLED | #N/A | 1 |  | 3154 | 3154 | 0 | Lb | Each-Year | Valve | Operating | ValveEach-YearOperating |  |  |  | This factor was present in AIRS Facility Subsystem Source Classification Codes and Emission Factor Listing for Criteria Air Pollutants, March 1990, EPA 450/4-90-003. These factors may have been (and may still be) in an AP-42 section, or they may have been added to that March 1990 document from other sources. Please check the latest AP42 to verify. | U | 0 |  |  | 0
19954 | 30600903 |  | Point | Industrial Processes | Petroleum Industry | Flares | Natural Gas | VOC |  | Volatile organic compounds (VOC) | 417 | 0 | 129 | UNCONTROLLED | #N/A | 1 |  | 5.6 | 5.6 | 0 | Lb | Million Cubic Feet | Natural Gas | Burned | Natural GasMillion Cubic FeetBurned |  |  |  | This factor was present in AIRS Facility Subsystem Source Classification Codes and Emission Factor Listing for Criteria Air Pollutants, March 1990, EPA 450/4-90-003. These factors may have been (and may still be) in an AP-42 section, or they may have been added to that March 1990 document from other sources. Please check the latest AP42 to verify. | U | 0 |  |  | 0
19955 | 30600904 |  | Point | Industrial Processes | Petroleum Industry | Flares | Process Gas | VOC |  | Volatile organic compounds (VOC) | 417 | 0 | 129 | UNCONTROLLED | #N/A | 1 |  | 5.6 | 5.6 | 0 | Lb | Million Cubic Feet | Process Gas | Burned | Process GasMillion Cubic FeetBurned |  |  |  | This factor was present in AIRS Facility Subsystem Source Classification Codes and Emission Factor Listing for Criteria Air Pollutants, March 1990, EPA 450/4-90-003. These factors may have been (and may still be) in an AP-42 section, or they may have been added to that March 1990 document from other sources. Please check the latest AP42 to verify. | U | 0 |  | 2015-04-20 | 0
19956 | 30601001 |  | Point | Industrial Processes | Petroleum Industry | Sludge Converter | General | VOC |  | Volatile organic compounds (VOC) | 417 | 0 | 129 | UNCONTROLLED | #N/A | 1 |  | 35.6 | 35.6 | 0 | Lb | Tons | Material | Processed | MaterialTonsProcessed |  |  |  | Emission factor based on two values from State A. | U | 0 |  |  | 0
19957 | 30601101 |  | Point | Industrial Processes | Petroleum Industry | Asphalt Blowing | General | 75070 | 75-07-0 | Acetaldehyde | 71 | 133 | 194 | INCINERATOR | #N/A | 1 |  | 2.9e-06 | 2.9e-06 | 0 | Lb | Million Btus | Heat | Input | HeatMillion BtusInput |  |  |  | The Almega Corporation. July 1990. In: AB-2588 Pooled Source Emission Test Program, Volumes I and II. Report I6551-4. Project I6551. Prepared for Western States Petroleum Association. Glendale, California. | U | 0 |  |  | 0
19958 | 30601101 |  | Point | Industrial Processes | Petroleum Industry | Asphalt Blowing | General | 50328 | 50-32-8 | Benzo (a) pyrene | 103 | 133 | 194 | INCINERATOR | #N/A | 1 |  | 9.7e-06 | 9.7e-06 | 0 | Lb | Million Btus | Heat | Input | HeatMillion BtusInput |  |  |  | The Almega Corporation. July 1990. In: AB-2588 Pooled Source Emission Test Program, Volumes I and II. Report I6551-4. Project I6551. Prepared for Western States Petroleum Association. Glendale, California. | U | 0 |  |  | 0
19959 | 30601101 |  | Point | Industrial Processes | Petroleum Industry | Asphalt Blowing | General | 7440473 | 7440-47-3 | Chromium | 149 | 0 | 129 | UNCONTROLLED | #N/A | 1 |  | 1.97e-05 | 1.97e-05 | 0 | Lb | Million Btus | Heat | Input | HeatMillion BtusInput |  |  | CARB2588 data. | The Almega Corporation. July 1990. In: AB-2588 Pooled Source Emission Test Program, Volumes I and II. Report I6551-4. Project I6551. Prepared for Western States Petroleum Association. Glendale, California. | U | 0 |  |  | 0
19960 | 30601101 |  | Point | Industrial Processes | Petroleum Industry | Asphalt Blowing | General | 218019 | 218-01-9 | Chrysene | 153 | 133 | 194 | INCINERATOR | #N/A | 1 |  | 1e-06 | 1e-06 | 0 | Lb | Million Btus | Heat | Input | HeatMillion BtusInput |  |  |  | The Almega Corporation. July 1990. In: AB-2588 Pooled Source Emission Test Program, Volumes I and II. Report I6551-4. Project I6551. Prepared for Western States Petroleum Association. Glendale, California. | U | 0 |  |  | 0
19961 | 30601101 |  | Point | Industrial Processes | Petroleum Industry | Asphalt Blowing | General |  | 7440-50-8 | Copper | 156 | 0 | 129 | UNCONTROLLED | #N/A | 1 |  | 4.02e-05 | 4.02e-05 | 0 | Lb | Million Btus | Heat | Input | HeatMillion BtusInput |  |  |  | The Almega Corporation. July 1990. In: AB-2588 Pooled Source Emission Test Program, Volumes I and II. Report I6551-4. Project I6551. Prepared for Western States Petroleum Association. Glendale, California. | U | 0 |  |  | 0
19962 | 30601101 |  | Point | Industrial Processes | Petroleum Industry | Asphalt Blowing | General | 50000 | 50-00-0 | Formaldehyde | 210 | 0 | 129 | UNCONTROLLED | #N/A | 1 |  | 7.8e-06 | 7.8e-06 | 0 | Lb | Million Btus | Heat | Input | HeatMillion BtusInput |  |  |  | The Almega Corporation. July 1990. In: AB-2588 Pooled Source Emission Test Program, Volumes I and II. Report I6551-4. Project I6551. Prepared for Western States Petroleum Association. Glendale, California. | U | 0 |  |  | 0
19963 | 30601101 |  | Point | Industrial Processes | Petroleum Industry | Asphalt Blowing | General | 7647010 | 7647-01-0 | Hydrogen chloride | 230 | 0 | 129 | UNCONTROLLED | #N/A | 1 |  | 1e-09 | 1e-09 | 0 | Lb | Million Btus | Heat | Input | HeatMillion BtusInput |  |  |  | The Almega Corporation. July 1990. In: AB-2588 Pooled Source Emission Test Program, Volumes I and II. Report I6551-4. Project I6551. Prepared for Western States Petroleum Association. Glendale, California. | U | 0 |  |  | 0
19964 | 30601101 |  | Point | Industrial Processes | Petroleum Industry | Asphalt Blowing | General | 7439965 | 7439-96-5 | Manganese | 257 | 0 | 129 | UNCONTROLLED | #N/A | 1 |  | 0.0001555 | 0.0001555 | 0 | Lb | Million Btus | Heat | Input | HeatMillion BtusInput |  |  |  | The Almega Corporation. July 1990. In: AB-2588 Pooled Source Emission Test Program, Volumes I and II. Report I6551-4. Project I6551. Prepared for Western States Petroleum Association. Glendale, California. | U | 0 |  |  | 0
19965 | 30601101 |  | Point | Industrial Processes | Petroleum Industry | Asphalt Blowing | General | 7439976 | 7439-97-6 | Mercury | 260 | 0 | 129 | UNCONTROLLED | #N/A | 1 |  | 8.3e-06 | 8.3e-06 | 0 | Lb | Million Btus | Heat | Input | HeatMillion BtusInput |  |  | CARB2588 data. | The Almega Corporation. July 1990. In: AB-2588 Pooled Source Emission Test Program, Volumes I and II. Report I6551-4. Project I6551. Prepared for Western States Petroleum Association. Glendale, California. | U | 0 |  |  | 0
19966 | 30601101 |  | Point | Industrial Processes | Petroleum Industry | Asphalt Blowing | General | 91203 | 91-20-3 | Naphthalene | 291 | 133 | 194 | INCINERATOR | #N/A | 1 |  | 3.64e-05 | 3.64e-05 | 0 | Lb | Million Btus | Heat | Input | HeatMillion BtusInput |  |  |  | The Almega Corporation. July 1990. In: AB-2588 Pooled Source Emission Test Program, Volumes I and II. Report I6551-4. Project I6551. Prepared for Western States Petroleum Association. Glendale, California. | U | 0 |  |  | 0
19967 | 30601101 |  | Point | Industrial Processes | Petroleum Industry | Asphalt Blowing | General | 7440020 | 7440-02-0 | Nickel | 296 | 0 | 129 | UNCONTROLLED | #N/A | 1 |  | 5.16e-05 | 5.16e-05 | 0 | Lb | Million Btus | Heat | Input | HeatMillion BtusInput |  |  |  | The Almega Corporation. July 1990. In: AB-2588 Pooled Source Emission Test Program, Volumes I and II. Report I6551-4. Project I6551. Prepared for Western States Petroleum Association. Glendale, California. | U | 0 |  |  | 0
19968 | 30601101 |  | Point | Industrial Processes | Petroleum Industry | Asphalt Blowing | General | 108952 | 108-95-2 | Phenol | 326 | 0 | 129 | UNCONTROLLED | #N/A | 1 |  | 5.74e-05 | 5.74e-05 | 0 | Lb | Million Btus | Heat | Input | HeatMillion BtusInput |  |  |  | The Almega Corporation. July 1990. In: AB-2588 Pooled Source Emission Test Program, Volumes I and II. Report I6551-4. Project I6551. Prepared for Western States Petroleum Association. Glendale, California. | U | 0 |  |  | 0
19969 | 30601101 |  | Point | Industrial Processes | Petroleum Industry | Asphalt Blowing | General | VOC |  | Volatile organic compounds (VOC) | 417 | 0 | 129 | UNCONTROLLED | #N/A | 1 |  | 60 | 60 | 0 | Lb | Tons | Asphalt | Produced | AsphaltTonsProduced |  |  |  | This factor was present in AIRS Facility Subsystem Source Classification Codes and Emission Factor Listing for Criteria Air Pollutants, March 1990, EPA 450/4-90-003. These factors may have been (and may still be) in an AP-42 section, or they may have been added to that March 1990 document from other sources. Please check the latest AP42 to verify. | U | 0 |  |  | 0
19970 | 30601201 |  | Point | Industrial Processes | Petroleum Industry | Fluid Coking Units | General | 50000 | 50-00-0 | Formaldehyde | 210 | 128 | 189 | ELECTROSTATIC PRECIPITATOR | #N/A | 1 |  | 1.19 | 1.19 | 0 | Lb | 1000 Barrels | Fresh Feed | Processed | Fresh Feed1000 BarrelsProcessed |  |  | Controlled with CO boiler/ESP; derived from emission test data for total aldehydes. Lack of Supporting Documentation. | EPA. March 1984. In: Locating and Estimating Air Emissions from Sources of Formaldehyde. EPA-450/4-84-007e. U.S. Environmental Protection Agency, Office of Air Quality Planning and Standards. Research Triangle Park, North Carolina. | U | 0 |  |  | 0
19971 | 30601201 |  | Point | Industrial Processes | Petroleum Industry | Fluid Coking Units | General | PM10-FIL |  | PM10, filterable | 338 | 0 | 129 | UNCONTROLLED | #N/A | 1 |  | 366 | 366 | 0 | Lb | 1000 Barrels | Fresh Feed | Processed | Fresh Feed1000 BarrelsProcessed |  |  |  | This factor was present in AIRS Facility Subsystem Source Classification Codes and Emission Factor Listing for Criteria Air Pollutants, March 1990, EPA 450/4-90-003. These factors may have been (and may still be) in an AP-42 section, or they may have been added to that March 1990 document from other sources. Please check the latest AP42 to verify. | U | 0 |  |  | 0
19972 | 30601201 |  | Point | Industrial Processes | Petroleum Industry | Fluid Coking Units | General | VOC |  | Volatile organic compounds (VOC) | 417 | 0 | 129 | UNCONTROLLED | #N/A | 1 |  | 16 | 16 | 0 | Lb | 1000 Barrels | Fresh Feed | Processed | Fresh Feed1000 BarrelsProcessed |  |  |  | This factor was present in AIRS Facility Subsystem Source Classification Codes and Emission Factor Listing for Criteria Air Pollutants, March 1990, EPA 450/4-90-003. These factors may have been (and may still be) in an AP-42 section, or they may have been added to that March 1990 document from other sources. Please check the latest AP42 to verify. | U | 0 |  |  | 0
19973 | 30601401 |  | Point | Industrial Processes | Petroleum Industry | Petroleum Coke Calcining | Coke Calciner | NOX |  | Nitrogen oxides (NOx) | 303 | 0 | 129 | UNCONTROLLED | #N/A | 1 |  | 1.1 | 1.1 | 0 | Lb | Tons | Raw Coke | Processed | Raw CokeTonsProcessed |  |  |  | Emission factor based on five values from States D and E. Emission factor is for total hydrocarbon emissions and may overestimate VOC emissions. | U | 0 |  |  | 0
19974 | 30601401 |  | Point | Industrial Processes | Petroleum Industry | Petroleum Coke Calcining | Coke Calciner |  |  | Sulfur oxides (SOx) | 381 | 0 | 129 | UNCONTROLLED | #N/A | 1 |  | 16 | 16 | 0 | Lb | Tons | Raw Coke | Processed | Raw CokeTonsProcessed |  |  |  | Emission factor based on three values from States D and E. | U | 0 |  |  | 0
19975 | 30601401 |  | Point | Industrial Processes | Petroleum Industry | Petroleum Coke Calcining | Coke Calciner | VOC |  | Volatile organic compounds (VOC) | 417 | 0 | 129 | UNCONTROLLED | #N/A | 1 |  | 0.7 | 0.7 | 0 | Lb | Tons | Raw Coke | Processed | Raw CokeTonsProcessed |  |  |  | Emission factor is based on five values from States D and E. | U | 0 |  |  | 0
19976 | 30602401 |  | Point | Industrial Processes | Petroleum Industry | Reciprocating Engine Compressors | Natural Gas Fired | NH3 | 7664-41-7 | Ammonia | 87 | 0 | 129 | UNCONTROLLED | #N/A | 1 |  | 0.2 | 0.2 | 0 | Lb | 1000 Cubic Feet | Gas | Burned | Gas1000 Cubic FeetBurned |  | 5.1 |  | EPA. January 1995. Section 5.1, Petroleum Refining. In: Compilation of Air Pollutant Emission Factors, Volume 1: Stationary Point and Area Sources, Fifth Edition, AP-42. U.S. Environmental Protection Agency. | E | 0 | 2000-09-01 |  | 0
19977 | 30609901 |  | Point | Industrial Processes | Petroleum Industry | Incinerators | Distillate Oil (No. 2) | VOC |  | Volatile organic compounds (VOC) | 417 | 0 | 129 | UNCONTROLLED | #N/A | 1 |  | 0.4 | 0.4 | 0 | Lb | 1000 Gallons | Distillate Oil (No. 2) | Burned | Distillate Oil (No. 2)1000 GallonsBurned |  |  |  | This factor was present in AIRS Facility Subsystem Source Classification Codes and Emission Factor Listing for Criteria Air Pollutants, March 1990, EPA 450/4-90-003. These factors may have been (and may still be) in an AP-42 section, or they may have been added to that March 1990 document from other sources. Please check the latest AP42 to verify. | U | 0 |  |  | 0
19978 | 30609902 |  | Point | Industrial Processes | Petroleum Industry | Incinerators | Residual Oil | VOC |  | Volatile organic compounds (VOC) | 417 | 0 | 129 | UNCONTROLLED | #N/A | 1 |  | 0.56 | 0.56 | 0 | Lb | 1000 Gallons | Residual Oil | Burned | Residual Oil1000 GallonsBurned |  |  |  | This factor was present in AIRS Facility Subsystem Source Classification Codes and Emission Factor Listing for Criteria Air Pollutants, March 1990, EPA 450/4-90-003. These factors may have been (and may still be) in an AP-42 section, or they may have been added to that March 1990 document from other sources. Please check the latest AP42 to verify. | U | 0 |  |  | 0
19979 | 30609903 |  | Point | Industrial Processes | Petroleum Industry | Incinerators | Natural Gas | VOC |  | Volatile organic compounds (VOC) | 417 | 0 | 129 | UNCONTROLLED | #N/A | 1 |  | 5.6 | 5.6 | 0 | Lb | Million Cubic Feet | Natural Gas | Burned | Natural GasMillion Cubic FeetBurned |  |  |  | This factor was present in AIRS Facility Subsystem Source Classification Codes and Emission Factor Listing for Criteria Air Pollutants, March 1990, EPA 450/4-90-003. These factors may have been (and may still be) in an AP-42 section, or they may have been added to that March 1990 document from other sources. Please check the latest AP42 to verify. | U | 0 |  |  | 0
19980 | 30609904 |  | Point | Industrial Processes | Petroleum Industry | Incinerators | Process Gas | 75070 | 75-07-0 | Acetaldehyde | 71 | 133 | 194 | INCINERATOR | #N/A | 1 |  | 6.41e-06 | 6.41e-06 | 0 | Lb | Million Btus | Heat | Input | HeatMillion BtusInput |  |  |  | The Almega Corporation. July 1990. In: AB-2588 Pooled Source Emission Test Program, Volumes I and II. Report I6551-4. Project I6551. Prepared for Western States Petroleum Association. Glendale, California. | U | 0 |  |  | 0
19981 | 30609904 |  | Point | Industrial Processes | Petroleum Industry | Incinerators | Process Gas | 50000 | 50-00-0 | Formaldehyde | 210 | 0 | 129 | UNCONTROLLED | #N/A | 1 |  | 3.93e-05 | 3.93e-05 | 0 | Lb | Million Btus | Heat | Input | HeatMillion BtusInput |  |  | Sulfur recovery unit incineration burning refinery gas. | The Almega Corporation. July 1990. In: AB-2588 Pooled Source Emission Test Program, Volumes I and II. Report I6551-4. Project I6551. Prepared for Western States Petroleum Association. Glendale, California. | U | 0 |  |  | 0
19982 | 30609904 |  | Point | Industrial Processes | Petroleum Industry | Incinerators | Process Gas | VOC |  | Volatile organic compounds (VOC) | 417 | 0 | 129 | UNCONTROLLED | #N/A | 1 |  | 5.6 | 5.6 | 0 | Lb | Million Cubic Feet | Process Gas | Burned | Process GasMillion Cubic FeetBurned |  |  |  | This factor was present in AIRS Facility Subsystem Source Classification Codes and Emission Factor Listing for Criteria Air Pollutants, March 1990, EPA 450/4-90-003. These factors may have been (and may still be) in an AP-42 section, or they may have been added to that March 1990 document from other sources. Please check the latest AP42 to verify. | U | 0 |  |  | 0
19983 | 30699999 |  | Point | Industrial Processes | Petroleum Industry | Petroleum Products - Not Classified | Not Classified ** | 7440473 | 7440-47-3 | Chromium | 149 | 0 | 129 | UNCONTROLLED | #N/A | 1 |  | 4.13e-05 | 4.13e-05 | 0 | Lb | Million Btus | Heat | Input | HeatMillion BtusInput |  |  | Emission factors developed from rated capacity (985.5 MMBtu/hr). | AB2588 Metals, PAH and Benzene Emissions Measurements at a Refinery Exhaust Stack. March 19, 1991. (Confidential Report No. ERC-22) | U | 0 |  |  | 0
19984 | 30699999 |  | Point | Industrial Processes | Petroleum Industry | Petroleum Products - Not Classified | Not Classified ** |  | 7440-50-8 | Copper | 156 | 0 | 129 | UNCONTROLLED | #N/A | 1 |  | 2.03e-06 | 2.03e-06 | 0 | Lb | Million Btus | Heat | Input | HeatMillion BtusInput |  |  | Emission factors developed from rated capacity (985.5 MMBtu/hr). | AB2588 Metals, PAH and Benzene Emissions Measurements at a Refinery Exhaust Stack. March 19, 1991. (Confidential Report No. ERC-22) | U | 0 |  |  | 0
19985 | 30699999 |  | Point | Industrial Processes | Petroleum Industry | Petroleum Products - Not Classified | Not Classified ** | 7439965 | 7439-96-5 | Manganese | 257 | 0 | 129 | UNCONTROLLED | #N/A | 1 |  | 3.75e-06 | 3.75e-06 | 0 | Lb | Million Btus | Heat | Input | HeatMillion BtusInput |  |  | Emission factors developed from rated capacity (985.5 MMBtu/hr). | AB2588 Metals, PAH and Benzene Emissions Measurements at a Refinery Exhaust Stack. March 19, 1991. (Confidential Report No. ERC-22) | U | 0 |  |  | 0
19986 | 30699999 |  | Point | Industrial Processes | Petroleum Industry | Petroleum Products - Not Classified | Not Classified ** | 7440020 | 7440-02-0 | Nickel | 296 | 0 | 129 | UNCONTROLLED | #N/A | 1 |  | 8.85e-06 | 8.85e-06 | 0 | Lb | Million Btus | Heat | Input | HeatMillion BtusInput |  |  | Emission factors developed from rated capacity (985.5 MMBtu/hr). | AB2588 Metals, PAH and Benzene Emissions Measurements at a Refinery Exhaust Stack. March 19, 1991. (Confidential Report No. ERC-22) | U | 0 |  |  | 0
19987 | 30700101 |  | Point | Industrial Processes | Pulp and Paper and Wood Products | Sulfate (Kraft) Pulping | Digester Relief and Blow Tank | 67561 | 67-56-1 | Methyl alcohol | 262 | 0 | 129 | UNCONTROLLED | #N/A | 1 |  | 1.7 | 1.7 | 0 | Lb | Tons | Pulp | Processed | PulpTonsProcessed |  | 313 | Lack of Supporting Documentation. | Memorandum from Dr. I. Gellman, National Council of the Paper Industry for Air and Stream Improvement, Inc. to Corporate Correspondents-CC88-24 SARA Section 313 Technical Session Attendees Regional Managers. May 2, 1988. EPA-SARA Title III - Revised Chemical Specific Information Sheets for Estimating Releases. New York, New York. | U | 0 |  |  | 0
19988 | 30700101 |  | Point | Industrial Processes | Pulp and Paper and Wood Products | Sulfate (Kraft) Pulping | Digester Relief and Blow Tank | 78933 | 78-93-3 | Methyl ethyl ketone | 268 | 0 | 129 | UNCONTROLLED | #N/A | 1 |  | 0.014 | 0.014 | 0 | Lb | Tons | Pulp | Processed | PulpTonsProcessed |  |  | Batch digestor blow condensates. | EPA. March 1994. In: Locating and Estimating Air Emissions from Sources of Methyl Ethyl Ketone, Final Report. EPA-454/R-93-046. U.S. Environmental Protection Agency. Research Triangle Park, North Carolina. | D | 0 |  |  | 0
19989 | 30700102 |  | Point | Industrial Processes | Pulp and Paper and Wood Products | Sulfate (Kraft) Pulping | Washer/Screens | 78933 | 78-93-3 | Methyl ethyl ketone | 268 | 0 | 129 | UNCONTROLLED | #N/A | 1 |  | 0.027 | 0.027 | 0 | Lb | Tons | Pulp | Processed | PulpTonsProcessed |  |  | Brown stock washer vent gases. | EPA. March 1994. In: Locating and Estimating Air Emissions from Sources of Methyl Ethyl Ketone, Final Report. EPA-454/R-93-046. U.S. Environmental Protection Agency. Research Triangle Park, North Carolina. | D | 0 |  |  | 0
19990 | 30700102 |  | Point | Industrial Processes | Pulp and Paper and Wood Products | Sulfate (Kraft) Pulping | Washer/Screens |  |  | Sulfur oxides (SOx) | 381 | 0 | 129 | UNCONTROLLED | #N/A | 1 |  | 0.01 | 0.01 | 0 | Lb | Tons | Air-Dried Unbleached Pulp | Produced | Air-Dried Unbleached PulpTonsProduced |  |  |  | This factor was present in AIRS Facility Subsystem Source Classification Codes and Emission Factor Listing for Criteria Air Pollutants, March 1990, EPA 450/4-90-003. These factors may have been (and may still be) in an AP-42 section, or they may have been added to that March 1990 document from other sources. Please check the latest AP42 to verify. | A | 0 |  |  | 0
19991 | 30700102 |  | Point | Industrial Processes | Pulp and Paper and Wood Products | Sulfate (Kraft) Pulping | Washer/Screens | VOC |  | Volatile organic compounds (VOC) | 417 | 0 | 129 | UNCONTROLLED | #N/A | 1 |  | 0.2 | 0.2 | 0 | Lb | Tons | Air-Dried Unbleached Pulp | Produced | Air-Dried Unbleached PulpTonsProduced |  |  |  | This factor was present in AIRS Facility Subsystem Source Classification Codes and Emission Factor Listing for Criteria Air Pollutants, March 1990, EPA 450/4-90-003. These factors may have been (and may still be) in an AP-42 section, or they may have been added to that March 1990 document from other sources. Please check the latest AP42 to verify. | U | 0 |  |  | 0
19992 | 30700103 |  | Point | Industrial Processes | Pulp and Paper and Wood Products | Sulfate (Kraft) Pulping | Multi-effect Evaporator | 78933 | 78-93-3 | Methyl ethyl ketone | 268 | 0 | 129 | UNCONTROLLED | #N/A | 1 |  | 0.027 | 0.027 | 0 | Lb | Tons | Pulp | Processed | PulpTonsProcessed |  |  | Evaporator combined condensate. | EPA. March 1994. In: Locating and Estimating Air Emissions from Sources of Methyl Ethyl Ketone, Final Report. EPA-454/R-93-046. U.S. Environmental Protection Agency. Research Triangle Park, North Carolina. | D | 0 |  |  | 0
19993 | 30700104 |  | Point | Industrial Processes | Pulp and Paper and Wood Products | Sulfate (Kraft) Pulping | Recovery Furnace/Direct Contact Evaporator | CO | 630-08-0 | Carbon monoxide | 137 | 0 | 129 | UNCONTROLLED | #N/A | 1 |  | 11 | 11 | 0 | Lb | Tons | Air-Dried Unbleached Pulp | Produced | Air-Dried Unbleached PulpTonsProduced |  |  |  | This factor was present in AIRS Facility Subsystem Source Classification Codes and Emission Factor Listing for Criteria Air Pollutants, March 1990, EPA 450/4-90-003. These factors may have been (and may still be) in an AP-42 section, or they may have been added to that March 1990 document from other sources. Please check the latest AP42 to verify. | U | 0 |  |  | 0
19994 | 30700104 |  | Point | Industrial Processes | Pulp and Paper and Wood Products | Sulfate (Kraft) Pulping | Recovery Furnace/Direct Contact Evaporator |  |  | Chlorodibenzo-p-dioxin, chlorodibenzofurans, total | 145 | 10 | 136 | ELECTROSTATIC PRECIPITATOR - HIGH EFFICIENCY | #N/A | 1 |  | 0.0814 | 0.0814 | 0 | ug | Kilograms | Black Liquor Solids | Burned | Black Liquor SolidsKilogramsBurned |  |  | L&E data used to develop emission factor. | Composite. Radian FIRE database 1993 Release. | U | 0 |  |  | 0
19995 | 30700104 |  | Point | Industrial Processes | Pulp and Paper and Wood Products | Sulfate (Kraft) Pulping | Recovery Furnace/Direct Contact Evaporator | 37871004 |  | Heptachlorodibenzo-p-dioxins, total | 218 | 10 | 136 | ELECTROSTATIC PRECIPITATOR - HIGH EFFICIENCY | #N/A | 1 |  | 0.00205 | 0.00205 | 0 | ug | Kilograms | Black Liquor Solids | Burned | Black Liquor SolidsKilogramsBurned |  |  | L&E data used to develop emission factor. | Composite. Radian FIRE database 1993 Release. | U | 0 |  |  | 0
19996 | 30700104 |  | Point | Industrial Processes | Pulp and Paper and Wood Products | Sulfate (Kraft) Pulping | Recovery Furnace/Direct Contact Evaporator |  |  | Heptachlorodibenzofurans, total | 217 | 10 | 136 | ELECTROSTATIC PRECIPITATOR - HIGH EFFICIENCY | #N/A | 1 |  | 0.00105 | 0.00105 | 0 | ug | Kilograms | Black Liquor Solids | Burned | Black Liquor SolidsKilogramsBurned |  |  | L&E data used to develop emission factor. | Composite. Radian FIRE database 1993 Release. | U | 0 |  |  | 0
19997 | 30700104 |  | Point | Industrial Processes | Pulp and Paper and Wood Products | Sulfate (Kraft) Pulping | Recovery Furnace/Direct Contact Evaporator | 34465468 | 34465-46-8 | Hexachlorodibenzo-p-dioxins, total | 224 | 128 | 189 | ELECTROSTATIC PRECIPITATOR | #N/A | 1 |  | 0.0011 | 0.0011 | 0 | mg | Megagrams | Air-Dried Unbleached Pulp | Produced | Air-Dried Unbleached PulpMegagramsProduced |  |  | Lack of Supporting Documentation. | Johnson, N.D. and M.T. Schultz, ORTECH Corporation. March 15, 1990. In: MOE Toxic Chemical Emissions Inventory for Ontario and Eastern North America, Draft Report. No. P89-50-5429/OG. Prepared for Ontario Ministry of the Environment, Air Resources Branch. Rexdale, Ontario. | U | 0 |  |  | 0
19998 | 30700104 |  | Point | Industrial Processes | Pulp and Paper and Wood Products | Sulfate (Kraft) Pulping | Recovery Furnace/Direct Contact Evaporator |  |  | Hexachlorodibenzofurans, total | 223 | 10 | 136 | ELECTROSTATIC PRECIPITATOR - HIGH EFFICIENCY | #N/A | 1 |  | 0.00117 | 0.00117 | 0 | ug | Kilograms | Black Liquor Solids | Burned | Black Liquor SolidsKilogramsBurned |  |  | L&E data used to develop emission factor. | Composite. Radian FIRE database 1993 Release. | U | 0 |  |  | 0
19999 | 30700104 |  | Point | Industrial Processes | Pulp and Paper and Wood Products | Sulfate (Kraft) Pulping | Recovery Furnace/Direct Contact Evaporator | 78933 | 78-93-3 | Methyl ethyl ketone | 268 | 0 | 129 | UNCONTROLLED | #N/A | 1 |  | 0.015 | 0.015 | 0 | Lb | Tons | Pulp | Processed | PulpTonsProcessed |  |  |  | EPA. March 1994. In: Locating and Estimating Air Emissions from Sources of Methyl Ethyl Ketone, Final Report. EPA-454/R-93-046. U.S. Environmental Protection Agency. Research Triangle Park, North Carolina. | D | 0 |  |  | 0
20000 | 30700104 |  | Point | Industrial Processes | Pulp and Paper and Wood Products | Sulfate (Kraft) Pulping | Recovery Furnace/Direct Contact Evaporator | NOX |  | Nitrogen oxides (NOx) | 303 | 0 | 129 | UNCONTROLLED | #N/A | 1 |  | 2 | 2 | 0 | Lb | Tons | Air-Dried Unbleached Pulp | Produced | Air-Dried Unbleached PulpTonsProduced |  |  |  |  | U | 0 |  |  | 0
20001 | 30700104 |  | Point | Industrial Processes | Pulp and Paper and Wood Products | Sulfate (Kraft) Pulping | Recovery Furnace/Direct Contact Evaporator | 3268879 | 3268-87-9 | Octachlorodibenzo-p-dioxins, total | 312 | 10 | 136 | ELECTROSTATIC PRECIPITATOR - HIGH EFFICIENCY | #N/A | 1 |  | 0.0042 | 0.0042 | 0 | ug | Kilograms | Black Liquor Solids | Burned | Black Liquor SolidsKilogramsBurned |  |  | L&E data used to develop emission factor. | Composite. Radian FIRE database 1993 Release. | U | 0 |  |  | 0
20002 | 30700104 |  | Point | Industrial Processes | Pulp and Paper and Wood Products | Sulfate (Kraft) Pulping | Recovery Furnace/Direct Contact Evaporator | 39001020 | 39001-02-0 | Octachlorodibenzofurans, total | 311 | 10 | 136 | ELECTROSTATIC PRECIPITATOR - HIGH EFFICIENCY | #N/A | 1 |  | 0.000345 | 0.000345 | 0 | ug | Kilograms | Black Liquor Solids | Burned | Black Liquor SolidsKilogramsBurned |  |  | L&E data used to develop emission factor. | Composite. Radian FIRE database 1993 Release. | U | 0 |  |  | 0
20003 | 30700104 |  | Point | Industrial Processes | Pulp and Paper and Wood Products | Sulfate (Kraft) Pulping | Recovery Furnace/Direct Contact Evaporator |  |  | Pentachlorodibenzo-p-dioxins, total | 321 | 99 | 169 | MISCELLANEOUS CONTROL DEVICES | #N/A | 1 |  | 0.00038 | 0.00038 | 0 | mg | Megagrams | Air-Dried Unbleached Pulp | Produced | Air-Dried Unbleached PulpMegagramsProduced |  |  | Lack of Supporting Documentation. | Johnson, N.D. and M.T. Schultz, ORTECH Corporation. March 15, 1990. In: MOE Toxic Chemical Emissions Inventory for Ontario and Eastern North America, Draft Report. No. P89-50-5429/OG. Prepared for Ontario Ministry of the Environment, Air Resources Branch. Rexdale, Ontario. | U | 0 |  |  | 0
20004 | 30700104 |  | Point | Industrial Processes | Pulp and Paper and Wood Products | Sulfate (Kraft) Pulping | Recovery Furnace/Direct Contact Evaporator | 30402154 |  | Pentachlorodibenzofurans, total | 320 | 10 | 136 | ELECTROSTATIC PRECIPITATOR - HIGH EFFICIENCY | #N/A | 1 |  | < 9.900E-4 | #VALUE! | 1 | ug | Kilograms | Black Liquor Solids | Burned | Black Liquor SolidsKilogramsBurned |  |  | L&E data used to develop emission factor. | Composite. Radian FIRE database 1993 Release. | U | 0 |  |  | 0
20005 | 30700104 |  | Point | Industrial Processes | Pulp and Paper and Wood Products | Sulfate (Kraft) Pulping | Recovery Furnace/Direct Contact Evaporator | PM-FIL |  | PM, filterable | 334 | 0 | 129 | UNCONTROLLED | #N/A | 1 |  | 180 | 180 | 0 | Lb | Tons | Air-Dried Unbleached Pulp | Produced | Air-Dried Unbleached PulpTonsProduced |  |  |  | EPA. September 1990. In: Compilation of Air Pollutant Emission Factors, Volume 1: Stationary Point and Area Sources, Fifth Edition. U.S. Environmental Protection Agency, Office of Air Quality Planning and Standards. Research Triangle Park, North Carolina. | U | 0 |  |  | 0
20006 | 30700104 |  | Point | Industrial Processes | Pulp and Paper and Wood Products | Sulfate (Kraft) Pulping | Recovery Furnace/Direct Contact Evaporator | PM-FIL |  | PM, filterable | 334 | 11 | 137 | ELECTROSTATIC PRECIPITATOR - MEDIUM EFFICIENCY | #N/A | 1 |  | 2 | 2 | 0 | Lb | Tons | Air-Dried Unbleached Pulp | Produced | Air-Dried Unbleached PulpTonsProduced |  |  |  | EPA. September 1990. In: Compilation of Air Pollutant Emission Factors, Volume 1: Stationary Point and Area Sources, Fifth Edition. U.S. Environmental Protection Agency, Office of Air Quality Planning and Standards. Research Triangle Park, North Carolina. | A | 0 | 1999-12-01 |  | 0
20007 | 30700104 |  | Point | Industrial Processes | Pulp and Paper and Wood Products | Sulfate (Kraft) Pulping | Recovery Furnace/Direct Contact Evaporator | PM-FIL |  | PM, filterable | 334 | 53 | 154 | VENTURI SCRUBBER | #N/A | 1 |  | 48 | 48 | 0 | Lb | Tons | Air-Dried Unbleached Pulp | Produced | Air-Dried Unbleached PulpTonsProduced |  |  | Apply when venturi scrubber is used for direct contact evaporation, with no further controls. | EPA. September 1990. In: Compilation of Air Pollutant Emission Factors, Volume 1: Stationary Point and Area Sources, Fifth Edition. U.S. Environmental Protection Agency, Office of Air Quality Planning and Standards. Research Triangle Park, North Carolina. | A | 0 | 1999-12-01 |  | 0
20008 | 30700104 |  | Point | Industrial Processes | Pulp and Paper and Wood Products | Sulfate (Kraft) Pulping | Recovery Furnace/Direct Contact Evaporator | PM-FIL |  | PM, filterable | 334 | 129 | 190 | SCRUBBER | #N/A | 1 |  | 3.000E0 - 1.500E1 | #VALUE! | 0 | Lb | Tons | Air-Dried Unbleached Pulp | Produced | Air-Dried Unbleached PulpTonsProduced |  |  | Auxilliary scrubber - Use 15 lb/ton when auxilliary scrubber follows venturi scrubber, and 3 lb/ton when it follows ESP. | EPA. September 1990. In: Compilation of Air Pollutant Emission Factors, Volume 1: Stationary Point and Area Sources, Fifth Edition. U.S. Environmental Protection Agency, Office of Air Quality Planning and Standards. Research Triangle Park, North Carolina. | A | 0 | 1999-12-01 |  | 0
20009 | 30700104 |  | Point | Industrial Processes | Pulp and Paper and Wood Products | Sulfate (Kraft) Pulping | Recovery Furnace/Direct Contact Evaporator | PM10-FIL |  | PM10, filterable | 338 | 0 | 129 | UNCONTROLLED | #N/A | 1 |  | 168 | 168 | 0 | Lb | Tons | Air-Dried Unbleached Pulp | Produced | Air-Dried Unbleached PulpTonsProduced |  |  |  | EPA. September 1990. In: Compilation of Air Pollutant Emission Factors, Volume 1: Stationary Point and Area Sources, Fifth Edition. U.S. Environmental Protection Agency, Office of Air Quality Planning and Standards. Research Triangle Park, North Carolina. | U | 0 |  |  | 0
20010 | 30700104 |  | Point | Industrial Processes | Pulp and Paper and Wood Products | Sulfate (Kraft) Pulping | Recovery Furnace/Direct Contact Evaporator | PM25-FIL |  | PM2.5, filterable | 340 | 0 | 129 | UNCONTROLLED | #N/A | 1 |  | 150 | 150 | 0 | Lb | Tons | Air-Dried Unbleached Pulp | Produced | Air-Dried Unbleached PulpTonsProduced |  |  |  | EPA. September 1990. 10.2 Chemical Wood Pulping. In: Compilation of Air Pollutant Emission Factors, Volume 1: Stationary Point and Area Sources, Fifth Edition. U.S. Environmental Protection Agency, Office of Air Quality Planning and Standards. Research Triangle Park, North Carolina. | C | 0 | 1999-12-01 |  | 0
20011 | 30700105 |  | Point | Industrial Processes | Pulp and Paper and Wood Products | Sulfate (Kraft) Pulping | Smelt Dissolving Tank | CO | 630-08-0 | Carbon monoxide | 137 | 128 | 189 | ELECTROSTATIC PRECIPITATOR | #N/A | 1 |  | 1.91 | 1.91 | 0 | Lb | Tons | Black Liquor Solids | Burned | Black Liquor SolidsTonsBurned |  |  |  | Manville Forest Products Corporation, West Monroe, Louisiana. February 1990. In: Particulate, Oxides of Nitrogen, Carbon Monoxide, Sulfur Dioxide, Total Reduced Sulfur, and Total Hydrocarbon Emission Testing and Continued Emission Monitor Certifications on the Recovery Boiler #5 and the Associated Smelt Dissolving Tank. | U | 0 |  |  | 0
20012 | 30700105 |  | Point | Industrial Processes | Pulp and Paper and Wood Products | Sulfate (Kraft) Pulping | Smelt Dissolving Tank | NOX |  | Nitrogen oxides (NOx) | 303 | 0 | 129 | UNCONTROLLED | #N/A | 1 |  | 1 | 1 | 0 | Lb | Tons | Air-Dried Unbleached Pulp | Produced | Air-Dried Unbleached PulpTonsProduced |  |  |  | Emission factor based on one value from State E. | U | 0 |  |  | 0
20013 | 30700105 |  | Point | Industrial Processes | Pulp and Paper and Wood Products | Sulfate (Kraft) Pulping | Smelt Dissolving Tank | NOX |  | Nitrogen oxides (NOx) | 303 | 2 | 131 | WET SCRUBBER - MEDIUM EFFICIENCY | #N/A | 1 |  | 0.209 | 0.209 | 0 | Lb | Tons | Black Liquor Solids | Burned | Black Liquor SolidsTonsBurned |  |  |  | Manville Forest Products Corporation, West Monroe, Louisiana. February 1990. In: Particulate, Oxides of Nitrogen, Carbon Monoxide, Sulfur Dioxide, Total Reduced Sulfur, and Total Hydrocarbon Emission Testing and Continued Emission Monitor Certifications on the Recovery Boiler #5 and the Associated Smelt Dissolving Tank. | U | 0 |  |  | 0
20014 | 30700105 |  | Point | Industrial Processes | Pulp and Paper and Wood Products | Sulfate (Kraft) Pulping | Smelt Dissolving Tank | NOX |  | Nitrogen oxides (NOx) | 303 | 128 | 189 | ELECTROSTATIC PRECIPITATOR | #N/A | 1 |  | 1.28 | 1.28 | 0 | Lb | Tons | Black Liquor Solids | Burned | Black Liquor SolidsTonsBurned |  |  |  | Manville Forest Products Corporation, West Monroe, Louisiana. February 1990. In: Particulate, Oxides of Nitrogen, Carbon Monoxide, Sulfur Dioxide, Total Reduced Sulfur, and Total Hydrocarbon Emission Testing and Continued Emission Monitor Certifications on the Recovery Boiler #5 and the Associated Smelt Dissolving Tank. | U | 0 |  |  | 0
20015 | 30700105 |  | Point | Industrial Processes | Pulp and Paper and Wood Products | Sulfate (Kraft) Pulping | Smelt Dissolving Tank | PM-FIL |  | PM, filterable | 334 | 0 | 129 | UNCONTROLLED | #N/A | 1 |  | 7 | 7 | 0 | Lb | Tons | Air-Dried Unbleached Pulp | Produced | Air-Dried Unbleached PulpTonsProduced |  |  |  | EPA. September 1990. In: Compilation of Air Pollutant Emission Factors, Volume 1: Stationary Point and Area Sources, Fifth Edition. U.S. Environmental Protection Agency, Office of Air Quality Planning and Standards. Research Triangle Park, North Carolina. | U | 0 |  |  | 0
20016 | 30700105 |  | Point | Industrial Processes | Pulp and Paper and Wood Products | Sulfate (Kraft) Pulping | Smelt Dissolving Tank | PM-FIL |  | PM, filterable | 334 | 2 | 131 | WET SCRUBBER - MEDIUM EFFICIENCY | #N/A | 1 |  | 0.184 | 0.184 | 0 | Lb | Tons | Black Liquor Solids | Burned | Black Liquor SolidsTonsBurned |  |  |  | Manville Forest Products Corporation, West Monroe, Louisiana. February 1990. In: Particulate, Oxides of Nitrogen, Carbon Monoxide, Sulfur Dioxide, Total Reduced Sulfur, and Total Hydrocarbon Emission Testing and Continued Emission Monitor Certifications on the Recovery Boiler #5 and the Associated Smelt Dissolving Tank. | U | 0 |  |  | 0
20017 | 30700105 |  | Point | Industrial Processes | Pulp and Paper and Wood Products | Sulfate (Kraft) Pulping | Smelt Dissolving Tank | PM-FIL |  | PM, filterable | 334 | 53 | 154 | VENTURI SCRUBBER | #N/A | 1 |  | 0.2 | 0.2 | 0 | Lb | Tons | Air-Dried Unbleached Pulp | Produced | Air-Dried Unbleached PulpTonsProduced |  |  |  | EPA. September 1990. In: Compilation of Air Pollutant Emission Factors, Volume 1: Stationary Point and Area Sources, Fifth Edition. U.S. Environmental Protection Agency, Office of Air Quality Planning and Standards. Research Triangle Park, North Carolina. | A | 0 | 1999-12-01 |  | 0
20018 | 30700105 |  | Point | Industrial Processes | Pulp and Paper and Wood Products | Sulfate (Kraft) Pulping | Smelt Dissolving Tank | PM-FIL |  | PM, filterable | 334 | 117 | 179 | PACKED SCRUBBER | #N/A | 1 |  | 1 | 1 | 0 | Lb | Tons | Air-Dried Unbleached Pulp | Produced | Air-Dried Unbleached PulpTonsProduced |  |  |  | EPA. September 1990. In: Compilation of Air Pollutant Emission Factors, Volume 1: Stationary Point and Area Sources, Fifth Edition. U.S. Environmental Protection Agency, Office of Air Quality Planning and Standards. Research Triangle Park, North Carolina. | A | 0 | 1999-12-01 |  | 0
20019 | 30700105 |  | Point | Industrial Processes | Pulp and Paper and Wood Products | Sulfate (Kraft) Pulping | Smelt Dissolving Tank | PM10-FIL |  | PM10, filterable | 338 | 0 | 129 | UNCONTROLLED | #N/A | 1 |  | 6.2 | 6.2 | 0 | Lb | Tons | Air-Dried Unbleached Pulp | Produced | Air-Dried Unbleached PulpTonsProduced |  |  |  | EPA. September 1990. In: Compilation of Air Pollutant Emission Factors, Volume 1: Stationary Point and Area Sources, Fifth Edition. U.S. Environmental Protection Agency, Office of Air Quality Planning and Standards. Research Triangle Park, North Carolina. | U | 0 |  |  | 0
20020 | 30700105 |  | Point | Industrial Processes | Pulp and Paper and Wood Products | Sulfate (Kraft) Pulping | Smelt Dissolving Tank | PM10-FIL |  | PM10, filterable | 338 | 53 | 154 | VENTURI SCRUBBER | #N/A | 1 |  | 0.18 | 0.18 | 0 | Lb | Tons | Air-Dried Unbleached Pulp | Produced | Air-Dried Unbleached PulpTonsProduced |  |  |  | EPA. September 1990. In: Compilation of Air Pollutant Emission Factors, Volume 1: Stationary Point and Area Sources, Fifth Edition. U.S. Environmental Protection Agency, Office of Air Quality Planning and Standards. Research Triangle Park, North Carolina. | C | 0 | 1999-12-01 |  | 0
20021 | 30700105 |  | Point | Industrial Processes | Pulp and Paper and Wood Products | Sulfate (Kraft) Pulping | Smelt Dissolving Tank | PM10-FIL |  | PM10, filterable | 338 | 117 | 179 | PACKED SCRUBBER | #N/A | 1 |  | 0.95 | 0.95 | 0 | Lb | Tons | Air-Dried Unbleached Pulp | Produced | Air-Dried Unbleached PulpTonsProduced |  |  |  | EPA. September 1990. In: Compilation of Air Pollutant Emission Factors, Volume 1: Stationary Point and Area Sources, Fifth Edition. U.S. Environmental Protection Agency, Office of Air Quality Planning and Standards. Research Triangle Park, North Carolina. | C | 0 | 1999-12-01 |  | 0
20022 | 30700105 |  | Point | Industrial Processes | Pulp and Paper and Wood Products | Sulfate (Kraft) Pulping | Smelt Dissolving Tank | PM25-FIL |  | PM2.5, filterable | 340 | 0 | 129 | UNCONTROLLED | #N/A | 1 |  | 5.1 | 5.1 | 0 | Lb | Tons | Air-Dried Unbleached Pulp | Produced | Air-Dried Unbleached PulpTonsProduced |  |  |  | EPA. September 1990. 10.2 Chemical Wood Pulping. In: Compilation of Air Pollutant Emission Factors, Volume 1: Stationary Point and Area Sources, Fifth Edition. U.S. Environmental Protection Agency, Office of Air Quality Planning and Standards. Research Triangle Park, North Carolina. | C | 0 | 1999-12-01 |  | 0
20023 | 30700105 |  | Point | Industrial Processes | Pulp and Paper and Wood Products | Sulfate (Kraft) Pulping | Smelt Dissolving Tank | PM25-FIL |  | PM2.5, filterable | 340 | 53 | 154 | VENTURI SCRUBBER | #N/A | 1 |  | 0.16 | 0.16 | 0 | Lb | Tons | Air-Dried Unbleached Pulp | Produced | Air-Dried Unbleached PulpTonsProduced |  |  |  | EPA. September 1990. 10.2 Chemical Wood Pulping. In: Compilation of Air Pollutant Emission Factors, Volume 1: Stationary Point and Area Sources, Fifth Edition. U.S. Environmental Protection Agency, Office of Air Quality Planning and Standards. Research Triangle Park, North Carolina. | C | 0 | 1999-12-01 |  | 0
20024 | 30700105 |  | Point | Industrial Processes | Pulp and Paper and Wood Products | Sulfate (Kraft) Pulping | Smelt Dissolving Tank | PM25-FIL |  | PM2.5, filterable | 340 | 117 | 179 | PACKED SCRUBBER | #N/A | 1 |  | 0.85 | 0.85 | 0 | Lb | Tons | Air-Dried Unbleached Pulp | Produced | Air-Dried Unbleached PulpTonsProduced |  |  |  | EPA. September 1990. 10.2 Chemical Wood Pulping. In: Compilation of Air Pollutant Emission Factors, Volume 1: Stationary Point and Area Sources, Fifth Edition. U.S. Environmental Protection Agency, Office of Air Quality Planning and Standards. Research Triangle Park, North Carolina. | C | 0 | 1999-12-01 |  | 0
20025 | 30700105 |  | Point | Industrial Processes | Pulp and Paper and Wood Products | Sulfate (Kraft) Pulping | Smelt Dissolving Tank | SO2 | 2025884 | Sulfur dioxide | 380 | 2 | 131 | WET SCRUBBER - MEDIUM EFFICIENCY | #N/A | 1 |  | 0.000804 | 0.000804 | 0 | Lb | Tons | Black Liquor Solids | Burned | Black Liquor SolidsTonsBurned |  |  | A ""zero"" reading was used for one of the three runs. | Manville Forest Products Corporation, West Monroe, Louisiana. February 1990. In: Particulate, Oxides of Nitrogen, Carbon Monoxide, Sulfur Dioxide, Total Reduced Sulfur, and Total Hydrocarbon Emission Testing and Continued Emission Monitor Certifications on the Recovery Boiler #5 and the Associated Smelt Dissolving Tank. | U | 0 |  |  | 0
20026 | 30700105 |  | Point | Industrial Processes | Pulp and Paper and Wood Products | Sulfate (Kraft) Pulping | Smelt Dissolving Tank | SO2 | 2025884 | Sulfur dioxide | 380 | 128 | 189 | ELECTROSTATIC PRECIPITATOR | #N/A | 1 |  | 0.00299 | 0.00299 | 0 | Lb | Tons | Black Liquor Solids | Burned | Black Liquor SolidsTonsBurned |  |  |  | Manville Forest Products Corporation, West Monroe, Louisiana. February 1990. In: Particulate, Oxides of Nitrogen, Carbon Monoxide, Sulfur Dioxide, Total Reduced Sulfur, and Total Hydrocarbon Emission Testing and Continued Emission Monitor Certifications on the Recovery Boiler #5 and the Associated Smelt Dissolving Tank. | U | 0 |  |  | 0
20027 | 30700105 |  | Point | Industrial Processes | Pulp and Paper and Wood Products | Sulfate (Kraft) Pulping | Smelt Dissolving Tank |  |  | Sulfur oxides (SOx) | 381 | 0 | 129 | UNCONTROLLED | #N/A | 1 |  | 0.2 | 0.2 | 0 | Lb | Tons | Air-Dried Unbleached Pulp | Produced | Air-Dried Unbleached PulpTonsProduced |  |  |  | This factor was present in AIRS Facility Subsystem Source Classification Codes and Emission Factor Listing for Criteria Air Pollutants, March 1990, EPA 450/4-90-003. These factors may have been (and may still be) in an AP-42 section, or they may have been added to that March 1990 document from other sources. Please check the latest AP42 to verify. | U | 0 |  |  | 0
20028 | 30700105 |  | Point | Industrial Processes | Pulp and Paper and Wood Products | Sulfate (Kraft) Pulping | Smelt Dissolving Tank |  |  | Total organic compounds (TOC) | 399 | 2 | 131 | WET SCRUBBER - MEDIUM EFFICIENCY | #N/A | 1 |  | 0.114 | 0.114 | 0 | Lb | Tons | Black Liquor Solids | Burned | Black Liquor SolidsTonsBurned |  |  | Reported as methane. | Manville Forest Products Corporation, West Monroe, Louisiana. February 1990. In: Particulate, Oxides of Nitrogen, Carbon Monoxide, Sulfur Dioxide, Total Reduced Sulfur, and Total Hydrocarbon Emission Testing and Continued Emission Monitor Certifications on the Recovery Boiler #5 and the Associated Smelt Dissolving Tank. | U | 0 |  |  | 0
20029 | 30700105 |  | Point | Industrial Processes | Pulp and Paper and Wood Products | Sulfate (Kraft) Pulping | Smelt Dissolving Tank |  |  | Total organic compounds (TOC) | 399 | 128 | 189 | ELECTROSTATIC PRECIPITATOR | #N/A | 1 |  | 0.0138 | 0.0138 | 0 | Lb | Tons | Black Liquor Solids | Burned | Black Liquor SolidsTonsBurned |  |  | Reported as methane. | Manville Forest Products Corporation, West Monroe, Louisiana. February 1990. In: Particulate, Oxides of Nitrogen, Carbon Monoxide, Sulfur Dioxide, Total Reduced Sulfur, and Total Hydrocarbon Emission Testing and Continued Emission Monitor Certifications on the Recovery Boiler #5 and the Associated Smelt Dissolving Tank. | U | 0 |  |  | 0
20030 | 30700105 |  | Point | Industrial Processes | Pulp and Paper and Wood Products | Sulfate (Kraft) Pulping | Smelt Dissolving Tank | VOC |  | Volatile organic compounds (VOC) | 417 | 0 | 129 | UNCONTROLLED | #N/A | 1 |  | 0.16 | 0.16 | 0 | Lb | Tons | Air-Dried Unbleached Pulp | Produced | Air-Dried Unbleached PulpTonsProduced |  |  |  | This factor was present in AIRS Facility Subsystem Source Classification Codes and Emission Factor Listing for Criteria Air Pollutants, March 1990, EPA 450/4-90-003. These factors may have been (and may still be) in an AP-42 section, or they may have been added to that March 1990 document from other sources. Please check the latest AP42 to verify. | U | 0 |  |  | 0
20031 | 30700106 |  | Point | Industrial Processes | Pulp and Paper and Wood Products | Sulfate (Kraft) Pulping | Lime Kiln | 75070 | 75-07-0 | Acetaldehyde | 71 | 0 | 129 | UNCONTROLLED | #N/A | 1 |  | 7.4e-05 | 7.4e-05 | 0 | Lb | Tons | Air-Dried Unbleached Pulp | Produced | Air-Dried Unbleached PulpTonsProduced |  |  |  | ECOSERVE, Inc. Environmental Services. November 27, 1990. In: Pooled Air Toxics Source Test Program for Kraft Pulp Mills, Report Number 2. Report #1249A. Simpson Paper Company. Anderson, California. | U | 0 |  |  | 0
20032 | 30700106 |  | Point | Industrial Processes | Pulp and Paper and Wood Products | Sulfate (Kraft) Pulping | Lime Kiln | 7440382 | 7440-38-2 | Arsenic | 93 | 0 | 129 | UNCONTROLLED | #N/A | 1 |  | 4.68e-07 | 4.68e-07 | 0 | Lb | Tons | Air-Dried Unbleached Pulp | Produced | Air-Dried Unbleached PulpTonsProduced |  |  | Detection limits used for non-detects. | ECOSERVE, Inc. Environmental Services. November 27, 1990. In: Pooled Air Toxics Source Test Program for Kraft Pulp Mills, Report Number 2. Report #1249A. Simpson Paper Company. Anderson, California. | U | 0 |  |  | 0
20033 | 30700106 |  | Point | Industrial Processes | Pulp and Paper and Wood Products | Sulfate (Kraft) Pulping | Lime Kiln | 7440417 | 7440-41-7 | Beryllium | 119 | 0 | 129 | UNCONTROLLED | #N/A | 1 |  | 7.8e-06 | 7.8e-06 | 0 | Lb | Tons | Air-Dried Unbleached Pulp | Produced | Air-Dried Unbleached PulpTonsProduced |  |  | Detection limits used for non-detects. | ECOSERVE, Inc. Environmental Services. November 27, 1990. In: Pooled Air Toxics Source Test Program for Kraft Pulp Mills, Report Number 2. Report #1249A. Simpson Paper Company. Anderson, California. | U | 0 |  |  | 0
20034 | 30700106 |  | Point | Industrial Processes | Pulp and Paper and Wood Products | Sulfate (Kraft) Pulping | Lime Kiln | 7440439 | 7440-43-9 | Cadmium | 130 | 0 | 129 | UNCONTROLLED | #N/A | 1 |  | 2.02e-06 | 2.02e-06 | 0 | Lb | Tons | Air-Dried Unbleached Pulp | Produced | Air-Dried Unbleached PulpTonsProduced |  |  |  | ECOSERVE, Inc. Environmental Services. November 27, 1990. In: Pooled Air Toxics Source Test Program for Kraft Pulp Mills, Report Number 2. Report #1249A. Simpson Paper Company. Anderson, California. | U | 0 |  |  | 0
20035 | 30700106 |  | Point | Industrial Processes | Pulp and Paper and Wood Products | Sulfate (Kraft) Pulping | Lime Kiln | CO | 630-08-0 | Carbon monoxide | 137 | 0 | 129 | UNCONTROLLED | #N/A | 1 |  | 0.1 | 0.1 | 0 | Lb | Tons | Air-Dried Unbleached Pulp | Produced | Air-Dried Unbleached PulpTonsProduced |  |  |  | This factor was present in AIRS Facility Subsystem Source Classification Codes and Emission Factor Listing for Criteria Air Pollutants, March 1990, EPA 450/4-90-003. These factors may have been (and may still be) in an AP-42 section, or they may have been added to that March 1990 document from other sources. Please check the latest AP42 to verify. | U | 0 |  |  | 0
20036 | 30700106 |  | Point | Industrial Processes | Pulp and Paper and Wood Products | Sulfate (Kraft) Pulping | Lime Kiln | 7440473 | 7440-47-3 | Chromium | 149 | 0 | 129 | UNCONTROLLED | #N/A | 1 |  | 0.000466 | 0.000466 | 0 | Lb | Tons | Air-Dried Unbleached Pulp | Produced | Air-Dried Unbleached PulpTonsProduced |  |  | Detection limits used for non-detects. | ECOSERVE, Inc. Environmental Services. November 27, 1990. In: Pooled Air Toxics Source Test Program for Kraft Pulp Mills, Report Number 2. Report #1249A. Simpson Paper Company. Anderson, California. | U | 0 |  |  | 0
20037 | 30700106 |  | Point | Industrial Processes | Pulp and Paper and Wood Products | Sulfate (Kraft) Pulping | Lime Kiln |  | 7440-50-8 | Copper | 156 | 0 | 129 | UNCONTROLLED | #N/A | 1 |  | 2.8e-05 | 2.8e-05 | 0 | Lb | Tons | Air-Dried Unbleached Pulp | Produced | Air-Dried Unbleached PulpTonsProduced |  |  | Detection limits used for non-detects. | ECOSERVE, Inc. Environmental Services. November 27, 1990. In: Pooled Air Toxics Source Test Program for Kraft Pulp Mills, Report Number 2. Report #1249A. Simpson Paper Company. Anderson, California. | U | 0 |  |  | 0
20038 | 30700106 |  | Point | Industrial Processes | Pulp and Paper and Wood Products | Sulfate (Kraft) Pulping | Lime Kiln | 206440 | 206-44-0 | Fluoranthene | 204 | 0 | 129 | UNCONTROLLED | #N/A | 1 |  | < 3.480E-6 | #VALUE! | 1 | Lb | Tons | Air-Dried Unbleached Pulp | Produced | Air-Dried Unbleached PulpTonsProduced |  |  | Detection limits used for non- detects. | ECOSERVE, Inc. Environmental Services. November 27, 1990. In: Pooled Air Toxics Source Test Program for Kraft Pulp Mills, Report Number 2. Report #1249A. Simpson Paper Company. Anderson, California. | U | 0 |  |  | 0
20039 | 30700106 |  | Point | Industrial Processes | Pulp and Paper and Wood Products | Sulfate (Kraft) Pulping | Lime Kiln |  |  | Heptachlorodibenzofurans, total | 217 | 0 | 129 | UNCONTROLLED | #N/A | 1 |  | 1.662e-10 | 1.662e-10 | 0 | Lb | Tons | Air-Dried Unbleached Pulp | Produced | Air-Dried Unbleached PulpTonsProduced |  |  |  | ECOSERVE, Inc. Environmental Services. November 27, 1990. In: Pooled Air Toxics Source Test Program for Kraft Pulp Mills, Report Number 2. Report #1249A. Simpson Paper Company. Anderson, California. | U | 0 |  |  | 0
20040 | 30700106 |  | Point | Industrial Processes | Pulp and Paper and Wood Products | Sulfate (Kraft) Pulping | Lime Kiln |  |  | Hexachlorodibenzofurans, total | 223 | 0 | 129 | UNCONTROLLED | #N/A | 1 |  | 8.4e-11 | 8.4e-11 | 0 | Lb | Tons | Air-Dried Unbleached Pulp | Produced | Air-Dried Unbleached PulpTonsProduced |  |  |  | ECOSERVE, Inc. Environmental Services. November 27, 1990. In: Pooled Air Toxics Source Test Program for Kraft Pulp Mills, Report Number 2. Report #1249A. Simpson Paper Company. Anderson, California. | U | 0 |  |  | 0
20041 | 30700106 |  | Point | Industrial Processes | Pulp and Paper and Wood Products | Sulfate (Kraft) Pulping | Lime Kiln | 7647010 | 7647-01-0 | Hydrogen chloride | 230 | 0 | 129 | UNCONTROLLED | #N/A | 1 |  | 2.2e-06 | 2.2e-06 | 0 | Lb | Tons | Air-Dried Unbleached Pulp | Produced | Air-Dried Unbleached PulpTonsProduced |  |  |  | ECOSERVE, Inc. Environmental Services. November 27, 1990. In: Pooled Air Toxics Source Test Program for Kraft Pulp Mills, Report Number 2. Report #1249A. Simpson Paper Company. Anderson, California. | U | 0 |  |  | 0
20042 | 30700106 |  | Point | Industrial Processes | Pulp and Paper and Wood Products | Sulfate (Kraft) Pulping | Lime Kiln | 7439921 | 7439-92-1 | Lead | 250 | 0 | 129 | UNCONTROLLED | #N/A | 1 |  | 0.0001088 | 0.0001088 | 0 | Lb | Tons | Air-Dried Unbleached Pulp | Produced | Air-Dried Unbleached PulpTonsProduced |  |  | Detection limits used for non-detects. | ECOSERVE, Inc. Environmental Services. November 27, 1990. In: Pooled Air Toxics Source Test Program for Kraft Pulp Mills, Report Number 2. Report #1249A. Simpson Paper Company. Anderson, California. | U | 0 |  |  | 0
20043 | 30700106 |  | Point | Industrial Processes | Pulp and Paper and Wood Products | Sulfate (Kraft) Pulping | Lime Kiln | 7439965 | 7439-96-5 | Manganese | 257 | 0 | 129 | UNCONTROLLED | #N/A | 1 |  | 3.5e-05 | 3.5e-05 | 0 | Lb | Tons | Air-Dried Unbleached Pulp | Produced | Air-Dried Unbleached PulpTonsProduced |  |  | Detection limits used for non- detects | ECOSERVE, Inc. Environmental Services. November 27, 1990. In: Pooled Air Toxics Source Test Program for Kraft Pulp Mills, Report Number 2. Report #1249A. Simpson Paper Company. Anderson, California. | U | 0 |  |  | 0
20044 | 30700106 |  | Point | Industrial Processes | Pulp and Paper and Wood Products | Sulfate (Kraft) Pulping | Lime Kiln | 7439976 | 7439-97-6 | Mercury | 260 | 0 | 129 | UNCONTROLLED | #N/A | 1 |  | 2.9e-07 | 2.9e-07 | 0 | Lb | Tons | Air-Dried Unbleached Pulp | Produced | Air-Dried Unbleached PulpTonsProduced |  |  | Detection limits used for non-detects. | ECOSERVE, Inc. Environmental Services. November 27, 1990. In: Pooled Air Toxics Source Test Program for Kraft Pulp Mills, Report Number 2. Report #1249A. Simpson Paper Company. Anderson, California. | U | 0 |  |  | 0
20045 | 30700106 |  | Point | Industrial Processes | Pulp and Paper and Wood Products | Sulfate (Kraft) Pulping | Lime Kiln | 7440020 | 7440-02-0 | Nickel | 296 | 0 | 129 | UNCONTROLLED | #N/A | 1 |  | 0.000129 | 0.000129 | 0 | Lb | Tons | Air-Dried Unbleached Pulp | Produced | Air-Dried Unbleached PulpTonsProduced |  |  | Detection limits used for non-detects. | ECOSERVE, Inc. Environmental Services. November 27, 1990. In: Pooled Air Toxics Source Test Program for Kraft Pulp Mills, Report Number 2. Report #1249A. Simpson Paper Company. Anderson, California. | U | 0 |  |  | 0
20046 | 30700106 |  | Point | Industrial Processes | Pulp and Paper and Wood Products | Sulfate (Kraft) Pulping | Lime Kiln | NOX |  | Nitrogen oxides (NOx) | 303 | 0 | 129 | UNCONTROLLED | #N/A | 1 |  | 2.8 | 2.8 | 0 | Lb | Tons | Air-Dried Unbleached Pulp | Produced | Air-Dried Unbleached PulpTonsProduced |  |  |  | This emission factor is transferred from lime kilns in the mineral products industry. | U | 0 |  |  | 0
20047 | 30700106 |  | Point | Industrial Processes | Pulp and Paper and Wood Products | Sulfate (Kraft) Pulping | Lime Kiln | 3268879 | 3268-87-9 | Octachlorodibenzo-p-dioxins, total | 312 | 0 | 129 | UNCONTROLLED | #N/A | 1 |  | 1.752e-09 | 1.752e-09 | 0 | Lb | Tons | Air-Dried Unbleached Pulp | Produced | Air-Dried Unbleached PulpTonsProduced |  |  |  | ECOSERVE, Inc. Environmental Services. November 27, 1990. In: Pooled Air Toxics Source Test Program for Kraft Pulp Mills, Report Number 2. Report #1249A. Simpson Paper Company. Anderson, California. | U | 0 |  |  | 0
20048 | 30700106 |  | Point | Industrial Processes | Pulp and Paper and Wood Products | Sulfate (Kraft) Pulping | Lime Kiln | 30402154 |  | Pentachlorodibenzofurans, total | 320 | 0 | 129 | UNCONTROLLED | #N/A | 1 |  | 1.074e-10 | 1.074e-10 | 0 | Lb | Tons | Air-Dried Unbleached Pulp | Produced | Air-Dried Unbleached PulpTonsProduced |  |  |  | ECOSERVE, Inc. Environmental Services. November 27, 1990. In: Pooled Air Toxics Source Test Program for Kraft Pulp Mills, Report Number 2. Report #1249A. Simpson Paper Company. Anderson, California. | U | 0 |  |  | 0
20049 | 30700106 |  | Point | Industrial Processes | Pulp and Paper and Wood Products | Sulfate (Kraft) Pulping | Lime Kiln | PM-FIL |  | PM, filterable | 334 | 0 | 129 | UNCONTROLLED | #N/A | 1 |  | 56 | 56 | 0 | Lb | Tons | Air-Dried Unbleached Pulp | Produced | Air-Dried Unbleached PulpTonsProduced |  |  |  | EPA. September 1990. In: Compilation of Air Pollutant Emission Factors, Volume 1: Stationary Point and Area Sources, Fifth Edition. U.S. Environmental Protection Agency, Office of Air Quality Planning and Standards. Research Triangle Park, North Carolina. | U | 0 |  |  | 0
20050 | 30700106 |  | Point | Industrial Processes | Pulp and Paper and Wood Products | Sulfate (Kraft) Pulping | Lime Kiln | PM-FIL |  | PM, filterable | 334 | 11 | 137 | ELECTROSTATIC PRECIPITATOR - MEDIUM EFFICIENCY | #N/A | 1 |  | 0.5 | 0.5 | 0 | Lb | Tons | Air-Dried Unbleached Pulp | Produced | Air-Dried Unbleached PulpTonsProduced |  |  |  | EPA. September 1990. In: Compilation of Air Pollutant Emission Factors, Volume 1: Stationary Point and Area Sources, Fifth Edition. U.S. Environmental Protection Agency, Office of Air Quality Planning and Standards. Research Triangle Park, North Carolina. | A | 0 | 1999-12-01 |  | 0