24703 | 50300111 |  | Point | Waste Disposal | Solid Waste Disposal - Industrial | Incineration | Mass Burn Refractory Wall Combustor | 7647010 | 7647-01-0 | Hydrogen chloride | 230 | 206 | 221 | DRY SORBENT INJECTION | 24703 | 0 |  | 0.636 |  | 0 | Lb | Tons | Solid Waste | Burned | Solid WasteTonsBurned |  | 2.1 | EF calculated from F-factor of 9570 dscf/MBtu and heating value of 4500 Btu/lb. EF should be used for estimating long-term emission levels. This particularly applies to pollutants measured w/ continuous emission monitoring system (e.g., SO2). | EPA. 1995. Section 2.1, Refuse Combustion. In: Compilation of Air Pollutant Emission Factors, Volume 1: Stationary Point and Area Sources, Fifth Edition, AP-42. U.S. Environmental Protection Agency, Office of Air Quality Planning and Standards. Research Triangle Park, North Carolina. | C | 0 |  |  | 0
24704 | 50300111 |  | Point | Waste Disposal | Solid Waste Disposal - Industrial | Incineration | Mass Burn Refractory Wall Combustor | 7647010 | 7647-01-0 | Hydrogen chloride | 230 | 128 | 189 | ELECTROSTATIC PRECIPITATOR | 24704 | 1 |  | 0.278 | 0.278 | 0 | Lb | Tons | Solid Waste | Burned | Solid WasteTonsBurned |  | 2.1 | EF calculated from F-factor of 9570 dscf/MBtu and heating value of 4500 Btu/lb. EF should be used for estimating long-term emission levels. This particularly applies to pollutants measured w/ continuous emission monitoring system (e.g., SO2). | EPA. 1995. Section 2.1, Refuse Combustion. In: Compilation of Air Pollutant Emission Factors, Volume 1: Stationary Point and Area Sources, Fifth Edition, AP-42. U.S. Environmental Protection Agency, Office of Air Quality Planning and Standards. Research Triangle Park, North Carolina. | C | 0 |  |  | 0
24704 | 50300111 |  | Point | Waste Disposal | Solid Waste Disposal - Industrial | Incineration | Mass Burn Refractory Wall Combustor | 7647010 | 7647-01-0 | Hydrogen chloride | 230 | 206 | 221 | DRY SORBENT INJECTION | 24704 | 0 |  | 0.278 |  | 0 | Lb | Tons | Solid Waste | Burned | Solid WasteTonsBurned |  | 2.1 | EF calculated from F-factor of 9570 dscf/MBtu and heating value of 4500 Btu/lb. EF should be used for estimating long-term emission levels. This particularly applies to pollutants measured w/ continuous emission monitoring system (e.g., SO2). | EPA. 1995. Section 2.1, Refuse Combustion. In: Compilation of Air Pollutant Emission Factors, Volume 1: Stationary Point and Area Sources, Fifth Edition, AP-42. U.S. Environmental Protection Agency, Office of Air Quality Planning and Standards. Research Triangle Park, North Carolina. | C | 0 |  |  | 0
24705 | 50300111 |  | Point | Waste Disposal | Solid Waste Disposal - Industrial | Incineration | Mass Burn Refractory Wall Combustor | 7439921 | 7439-92-1 | Lead | 250 | 0 | 129 | UNCONTROLLED | #N/A | 1 |  | 0.213 | 0.213 | 0 | Lb | Tons | Solid Waste | Burned | Solid WasteTonsBurned |  | 2.1 | EF calculated from F-factor of 9570 dscf/MBtu and heating value of 4500 Btu/lb. EF should be used for estimating long-term emission levels. This particularly applies to pollutants measured w/ continuous emission monitoring system (e.g., SO2). | EPA. 1995. Section 2.1, Refuse Combustion. In: Compilation of Air Pollutant Emission Factors, Volume 1: Stationary Point and Area Sources, Fifth Edition, AP-42. U.S. Environmental Protection Agency, Office of Air Quality Planning and Standards. Research Triangle Park, North Carolina. | A | 0 |  |  | 0
24706 | 50300111 |  | Point | Waste Disposal | Solid Waste Disposal - Industrial | Incineration | Mass Burn Refractory Wall Combustor | 7439921 | 7439-92-1 | Lead | 250 | 128 | 189 | ELECTROSTATIC PRECIPITATOR | #N/A | 1 |  | 0.003 | 0.003 | 0 | Lb | Tons | Solid Waste | Burned | Solid WasteTonsBurned |  | 2.1 | EF calculated from F-factor of 9570 dscf/MBtu and heating value of 4500 Btu/lb. EF should be used for estimating long-term emission levels. This particularly applies to pollutants measured w/ continuous emission monitoring system (e.g., SO2). | EPA. 1995. Section 2.1, Refuse Combustion. In: Compilation of Air Pollutant Emission Factors, Volume 1: Stationary Point and Area Sources, Fifth Edition, AP-42. U.S. Environmental Protection Agency, Office of Air Quality Planning and Standards. Research Triangle Park, North Carolina. | A | 0 |  |  | 0
24707 | 50300111 |  | Point | Waste Disposal | Solid Waste Disposal - Industrial | Incineration | Mass Burn Refractory Wall Combustor | 7439921 | 7439-92-1 | Lead | 250 | 127 | 188 | FABRIC FILTER | 24707 | 1 |  | 0.000261 | 0.000261 | 0 | Lb | Tons | Solid Waste | Burned | Solid WasteTonsBurned |  | 2.1 | EF calculated from F-factor of 9570 dscf/MBtu and heating value of 4500 Btu/lb. EF should be used for estimating long-term emission levels. This particularly applies to pollutants measured w/ continuous emission monitoring system (e.g., SO2). | EPA. 1995. Section 2.1, Refuse Combustion. In: Compilation of Air Pollutant Emission Factors, Volume 1: Stationary Point and Area Sources, Fifth Edition, AP-42. U.S. Environmental Protection Agency, Office of Air Quality Planning and Standards. Research Triangle Park, North Carolina. | A | 0 |  |  | 0
24707 | 50300111 |  | Point | Waste Disposal | Solid Waste Disposal - Industrial | Incineration | Mass Burn Refractory Wall Combustor | 7439921 | 7439-92-1 | Lead | 250 | 202 | 217 | SPRAY DRYER | 24707 | 0 |  | 0.000261 |  | 0 | Lb | Tons | Solid Waste | Burned | Solid WasteTonsBurned |  | 2.1 | EF calculated from F-factor of 9570 dscf/MBtu and heating value of 4500 Btu/lb. EF should be used for estimating long-term emission levels. This particularly applies to pollutants measured w/ continuous emission monitoring system (e.g., SO2). | EPA. 1995. Section 2.1, Refuse Combustion. In: Compilation of Air Pollutant Emission Factors, Volume 1: Stationary Point and Area Sources, Fifth Edition, AP-42. U.S. Environmental Protection Agency, Office of Air Quality Planning and Standards. Research Triangle Park, North Carolina. | A | 0 |  |  | 0
24708 | 50300111 |  | Point | Waste Disposal | Solid Waste Disposal - Industrial | Incineration | Mass Burn Refractory Wall Combustor | 7439921 | 7439-92-1 | Lead | 250 | 128 | 189 | ELECTROSTATIC PRECIPITATOR | 24708 | 1 |  | 0.000915 | 0.000915 | 0 | Lb | Tons | Solid Waste | Burned | Solid WasteTonsBurned |  | 2.1 | EF calculated from F-factor of 9570 dscf/MBtu and heating value of 4500 Btu/lb. EF should be used for estimating long-term emission levels. This particularly applies to pollutants measured w/ continuous emission monitoring system (e.g., SO2). | EPA. 1995. Section 2.1, Refuse Combustion. In: Compilation of Air Pollutant Emission Factors, Volume 1: Stationary Point and Area Sources, Fifth Edition, AP-42. U.S. Environmental Protection Agency, Office of Air Quality Planning and Standards. Research Triangle Park, North Carolina. | A | 0 |  |  | 0
24708 | 50300111 |  | Point | Waste Disposal | Solid Waste Disposal - Industrial | Incineration | Mass Burn Refractory Wall Combustor | 7439921 | 7439-92-1 | Lead | 250 | 202 | 217 | SPRAY DRYER | 24708 | 0 |  | 0.000915 |  | 0 | Lb | Tons | Solid Waste | Burned | Solid WasteTonsBurned |  | 2.1 | EF calculated from F-factor of 9570 dscf/MBtu and heating value of 4500 Btu/lb. EF should be used for estimating long-term emission levels. This particularly applies to pollutants measured w/ continuous emission monitoring system (e.g., SO2). | EPA. 1995. Section 2.1, Refuse Combustion. In: Compilation of Air Pollutant Emission Factors, Volume 1: Stationary Point and Area Sources, Fifth Edition, AP-42. U.S. Environmental Protection Agency, Office of Air Quality Planning and Standards. Research Triangle Park, North Carolina. | A | 0 |  |  | 0
24709 | 50300111 |  | Point | Waste Disposal | Solid Waste Disposal - Industrial | Incineration | Mass Burn Refractory Wall Combustor | 7439921 | 7439-92-1 | Lead | 250 | 127 | 188 | FABRIC FILTER | 24709 | 1 |  | 0.000297 | 0.000297 | 0 | Lb | Tons | Solid Waste | Burned | Solid WasteTonsBurned |  | 2.1 | EF calculated from F-factor of 9570 dscf/MBtu and heating value of 4500 Btu/lb. EF should be used for estimating long-term emission levels. This particularly applies to pollutants measured w/ continuous emission monitoring system (e.g., SO2). | EPA. 1995. Section 2.1, Refuse Combustion. In: Compilation of Air Pollutant Emission Factors, Volume 1: Stationary Point and Area Sources, Fifth Edition, AP-42. U.S. Environmental Protection Agency, Office of Air Quality Planning and Standards. Research Triangle Park, North Carolina. | C | 0 |  |  | 0
24709 | 50300111 |  | Point | Waste Disposal | Solid Waste Disposal - Industrial | Incineration | Mass Burn Refractory Wall Combustor | 7439921 | 7439-92-1 | Lead | 250 | 206 | 221 | DRY SORBENT INJECTION | 24709 | 0 |  | 0.000297 |  | 0 | Lb | Tons | Solid Waste | Burned | Solid WasteTonsBurned |  | 2.1 | EF calculated from F-factor of 9570 dscf/MBtu and heating value of 4500 Btu/lb. EF should be used for estimating long-term emission levels. This particularly applies to pollutants measured w/ continuous emission monitoring system (e.g., SO2). | EPA. 1995. Section 2.1, Refuse Combustion. In: Compilation of Air Pollutant Emission Factors, Volume 1: Stationary Point and Area Sources, Fifth Edition, AP-42. U.S. Environmental Protection Agency, Office of Air Quality Planning and Standards. Research Triangle Park, North Carolina. | C | 0 |  |  | 0
24710 | 50300111 |  | Point | Waste Disposal | Solid Waste Disposal - Industrial | Incineration | Mass Burn Refractory Wall Combustor | 7439921 | 7439-92-1 | Lead | 250 | 128 | 189 | ELECTROSTATIC PRECIPITATOR | 24710 | 1 |  | 0.0029 | 0.0029 | 0 | Lb | Tons | Solid Waste | Burned | Solid WasteTonsBurned |  | 2.1 | EF calculated from F-factor of 9570 dscf/MBtu and heating value of 4500 Btu/lb. EF should be used for estimating long-term emission levels. This particularly applies to pollutants measured w/ continuous emission monitoring system (e.g., SO2). | EPA. 1995. Section 2.1, Refuse Combustion. In: Compilation of Air Pollutant Emission Factors, Volume 1: Stationary Point and Area Sources, Fifth Edition, AP-42. U.S. Environmental Protection Agency, Office of Air Quality Planning and Standards. Research Triangle Park, North Carolina. | E | 0 |  |  | 0
24710 | 50300111 |  | Point | Waste Disposal | Solid Waste Disposal - Industrial | Incineration | Mass Burn Refractory Wall Combustor | 7439921 | 7439-92-1 | Lead | 250 | 206 | 221 | DRY SORBENT INJECTION | 24710 | 0 |  | 0.0029 |  | 0 | Lb | Tons | Solid Waste | Burned | Solid WasteTonsBurned |  | 2.1 | EF calculated from F-factor of 9570 dscf/MBtu and heating value of 4500 Btu/lb. EF should be used for estimating long-term emission levels. This particularly applies to pollutants measured w/ continuous emission monitoring system (e.g., SO2). | EPA. 1995. Section 2.1, Refuse Combustion. In: Compilation of Air Pollutant Emission Factors, Volume 1: Stationary Point and Area Sources, Fifth Edition, AP-42. U.S. Environmental Protection Agency, Office of Air Quality Planning and Standards. Research Triangle Park, North Carolina. | E | 0 |  |  | 0
24711 | 50300111 |  | Point | Waste Disposal | Solid Waste Disposal - Industrial | Incineration | Mass Burn Refractory Wall Combustor | 7439976 | 7439-97-6 | Mercury | 260 | 0 | 129 | UNCONTROLLED | #N/A | 1 |  | 0.0056 | 0.0056 | 0 | Lb | Tons | Solid Waste | Burned | Solid WasteTonsBurned |  | 2.1 | EF calculated from F-factor of 9570 dscf/MBtu and heating value of 4500 Btu/lb. EF should be used for estimating long-term emission levels. This particularly applies to pollutants measured w/ continuous emission monitoring system (e.g., SO2). | EPA. 1995. Section 2.1, Refuse Combustion. In: Compilation of Air Pollutant Emission Factors, Volume 1: Stationary Point and Area Sources, Fifth Edition, AP-42. U.S. Environmental Protection Agency, Office of Air Quality Planning and Standards. Research Triangle Park, North Carolina. | A | 0 |  |  | 0
24712 | 50300111 |  | Point | Waste Disposal | Solid Waste Disposal - Industrial | Incineration | Mass Burn Refractory Wall Combustor | 7439976 | 7439-97-6 | Mercury | 260 | 128 | 189 | ELECTROSTATIC PRECIPITATOR | #N/A | 1 |  | 0.0056 | 0.0056 | 0 | Lb | Tons | Solid Waste | Burned | Solid WasteTonsBurned |  | 2.1 | EF calculated from F-factor of 9570 dscf/MBtu and heating value of 4500 Btu/lb. EF should be used for estimating long-term emission levels. This particularly applies to pollutants measured w/ continuous emission monitoring system (e.g., SO2). | EPA. 1995. Section 2.1, Refuse Combustion. In: Compilation of Air Pollutant Emission Factors, Volume 1: Stationary Point and Area Sources, Fifth Edition, AP-42. U.S. Environmental Protection Agency, Office of Air Quality Planning and Standards. Research Triangle Park, North Carolina. | A | 0 |  |  | 0
24713 | 50300111 |  | Point | Waste Disposal | Solid Waste Disposal - Industrial | Incineration | Mass Burn Refractory Wall Combustor | 7439976 | 7439-97-6 | Mercury | 260 | 127 | 188 | FABRIC FILTER | 24713 | 1 |  | 0.0022 | 0.0022 | 0 | Lb | Tons | Solid Waste | Burned | Solid WasteTonsBurned |  | 2.1 | EF calculated from F-factor of 9570 dscf/MBtu and heating value of 4500 Btu/lb. EF should be used for estimating long-term emission levels. This particularly applies to pollutants measured w/ continuous emission monitoring system (e.g., SO2). | EPA. 1995. Section 2.1, Refuse Combustion. In: Compilation of Air Pollutant Emission Factors, Volume 1: Stationary Point and Area Sources, Fifth Edition, AP-42. U.S. Environmental Protection Agency, Office of Air Quality Planning and Standards. Research Triangle Park, North Carolina. | A | 0 |  |  | 0
24713 | 50300111 |  | Point | Waste Disposal | Solid Waste Disposal - Industrial | Incineration | Mass Burn Refractory Wall Combustor | 7439976 | 7439-97-6 | Mercury | 260 | 202 | 217 | SPRAY DRYER | 24713 | 0 |  | 0.0022 |  | 0 | Lb | Tons | Solid Waste | Burned | Solid WasteTonsBurned |  | 2.1 | EF calculated from F-factor of 9570 dscf/MBtu and heating value of 4500 Btu/lb. EF should be used for estimating long-term emission levels. This particularly applies to pollutants measured w/ continuous emission monitoring system (e.g., SO2). | EPA. 1995. Section 2.1, Refuse Combustion. In: Compilation of Air Pollutant Emission Factors, Volume 1: Stationary Point and Area Sources, Fifth Edition, AP-42. U.S. Environmental Protection Agency, Office of Air Quality Planning and Standards. Research Triangle Park, North Carolina. | A | 0 |  |  | 0
24714 | 50300111 |  | Point | Waste Disposal | Solid Waste Disposal - Industrial | Incineration | Mass Burn Refractory Wall Combustor | 7439976 | 7439-97-6 | Mercury | 260 | 128 | 189 | ELECTROSTATIC PRECIPITATOR | 24714 | 1 |  | 0.00326 | 0.00326 | 0 | Lb | Tons | Solid Waste | Burned | Solid WasteTonsBurned |  | 2.1 | EF calculated from F-factor of 9570 dscf/MBtu and heating value of 4500 Btu/lb. EF should be used for estimating long-term emission levels. This particularly applies to pollutants measured w/ continuous emission monitoring system (e.g., SO2). | EPA. 1995. Section 2.1, Refuse Combustion. In: Compilation of Air Pollutant Emission Factors, Volume 1: Stationary Point and Area Sources, Fifth Edition, AP-42. U.S. Environmental Protection Agency, Office of Air Quality Planning and Standards. Research Triangle Park, North Carolina. | A | 0 |  |  | 0
24714 | 50300111 |  | Point | Waste Disposal | Solid Waste Disposal - Industrial | Incineration | Mass Burn Refractory Wall Combustor | 7439976 | 7439-97-6 | Mercury | 260 | 202 | 217 | SPRAY DRYER | 24714 | 0 |  | 0.00326 |  | 0 | Lb | Tons | Solid Waste | Burned | Solid WasteTonsBurned |  | 2.1 | EF calculated from F-factor of 9570 dscf/MBtu and heating value of 4500 Btu/lb. EF should be used for estimating long-term emission levels. This particularly applies to pollutants measured w/ continuous emission monitoring system (e.g., SO2). | EPA. 1995. Section 2.1, Refuse Combustion. In: Compilation of Air Pollutant Emission Factors, Volume 1: Stationary Point and Area Sources, Fifth Edition, AP-42. U.S. Environmental Protection Agency, Office of Air Quality Planning and Standards. Research Triangle Park, North Carolina. | A | 0 |  |  | 0
24715 | 50300111 |  | Point | Waste Disposal | Solid Waste Disposal - Industrial | Incineration | Mass Burn Refractory Wall Combustor | 7439976 | 7439-97-6 | Mercury | 260 | 127 | 188 | FABRIC FILTER | 24715 | 1 |  | 0.0022 | 0.0022 | 0 | Lb | Tons | Solid Waste | Burned | Solid WasteTonsBurned |  | 2.1 | EF calculated from F-factor of 9570 dscf/MBtu and heating value of 4500 Btu/lb. EF should be used for estimating long-term emission levels. This particularly applies to pollutants measured w/ continuous emission monitoring system (e.g., SO2). | EPA. 1995. Section 2.1, Refuse Combustion. In: Compilation of Air Pollutant Emission Factors, Volume 1: Stationary Point and Area Sources, Fifth Edition, AP-42. U.S. Environmental Protection Agency, Office of Air Quality Planning and Standards. Research Triangle Park, North Carolina. | C | 0 |  |  | 0
24715 | 50300111 |  | Point | Waste Disposal | Solid Waste Disposal - Industrial | Incineration | Mass Burn Refractory Wall Combustor | 7439976 | 7439-97-6 | Mercury | 260 | 206 | 221 | DRY SORBENT INJECTION | 24715 | 0 |  | 0.0022 |  | 0 | Lb | Tons | Solid Waste | Burned | Solid WasteTonsBurned |  | 2.1 | EF calculated from F-factor of 9570 dscf/MBtu and heating value of 4500 Btu/lb. EF should be used for estimating long-term emission levels. This particularly applies to pollutants measured w/ continuous emission monitoring system (e.g., SO2). | EPA. 1995. Section 2.1, Refuse Combustion. In: Compilation of Air Pollutant Emission Factors, Volume 1: Stationary Point and Area Sources, Fifth Edition, AP-42. U.S. Environmental Protection Agency, Office of Air Quality Planning and Standards. Research Triangle Park, North Carolina. | C | 0 |  |  | 0
24716 | 50300111 |  | Point | Waste Disposal | Solid Waste Disposal - Industrial | Incineration | Mass Burn Refractory Wall Combustor | 7439976 | 7439-97-6 | Mercury | 260 | 128 | 189 | ELECTROSTATIC PRECIPITATOR | 24716 | 1 |  | 0.00396 | 0.00396 | 0 | Lb | Tons | Solid Waste | Burned | Solid WasteTonsBurned |  | 2.1 | EF calculated from F-factor of 9570 dscf/MBtu and heating value of 4500 Btu/lb. EF should be used for estimating long-term emission levels. This particularly applies to pollutants measured w/ continuous emission monitoring system (e.g., SO2). | EPA. 1995. Section 2.1, Refuse Combustion. In: Compilation of Air Pollutant Emission Factors, Volume 1: Stationary Point and Area Sources, Fifth Edition, AP-42. U.S. Environmental Protection Agency, Office of Air Quality Planning and Standards. Research Triangle Park, North Carolina. | E | 0 |  |  | 0
24716 | 50300111 |  | Point | Waste Disposal | Solid Waste Disposal - Industrial | Incineration | Mass Burn Refractory Wall Combustor | 7439976 | 7439-97-6 | Mercury | 260 | 206 | 221 | DRY SORBENT INJECTION | 24716 | 0 |  | 0.00396 |  | 0 | Lb | Tons | Solid Waste | Burned | Solid WasteTonsBurned |  | 2.1 | EF calculated from F-factor of 9570 dscf/MBtu and heating value of 4500 Btu/lb. EF should be used for estimating long-term emission levels. This particularly applies to pollutants measured w/ continuous emission monitoring system (e.g., SO2). | EPA. 1995. Section 2.1, Refuse Combustion. In: Compilation of Air Pollutant Emission Factors, Volume 1: Stationary Point and Area Sources, Fifth Edition, AP-42. U.S. Environmental Protection Agency, Office of Air Quality Planning and Standards. Research Triangle Park, North Carolina. | E | 0 |  |  | 0
24717 | 50300111 |  | Point | Waste Disposal | Solid Waste Disposal - Industrial | Incineration | Mass Burn Refractory Wall Combustor | 7440020 | 7440-02-0 | Nickel | 296 | 0 | 129 | UNCONTROLLED | #N/A | 1 |  | 0.00785 | 0.00785 | 0 | Lb | Tons | Solid Waste | Burned | Solid WasteTonsBurned |  | 2.1 | EF calculated from F-factor of 9570 dscf/MBtu and heating value of 4500 Btu/lb. EF should be used for estimating long-term emission levels. This particularly applies to pollutants measured w/ continuous emission monitoring system (e.g., SO2). | EPA. 1995. Section 2.1, Refuse Combustion. In: Compilation of Air Pollutant Emission Factors, Volume 1: Stationary Point and Area Sources, Fifth Edition, AP-42. U.S. Environmental Protection Agency, Office of Air Quality Planning and Standards. Research Triangle Park, North Carolina. | A | 0 |  |  | 0
24718 | 50300111 |  | Point | Waste Disposal | Solid Waste Disposal - Industrial | Incineration | Mass Burn Refractory Wall Combustor | 7440020 | 7440-02-0 | Nickel | 296 | 128 | 189 | ELECTROSTATIC PRECIPITATOR | #N/A | 1 |  | 0.000112 | 0.000112 | 0 | Lb | Tons | Solid Waste | Burned | Solid WasteTonsBurned |  | 2.1 | EF calculated from F-factor of 9570 dscf/MBtu and heating value of 4500 Btu/lb. EF should be used for estimating long-term emission levels. This particularly applies to pollutants measured w/ continuous emission monitoring system (e.g., SO2). | EPA. 1995. Section 2.1, Refuse Combustion. In: Compilation of Air Pollutant Emission Factors, Volume 1: Stationary Point and Area Sources, Fifth Edition, AP-42. U.S. Environmental Protection Agency, Office of Air Quality Planning and Standards. Research Triangle Park, North Carolina. | B | 0 |  |  | 0
24719 | 50300111 |  | Point | Waste Disposal | Solid Waste Disposal - Industrial | Incineration | Mass Burn Refractory Wall Combustor | 7440020 | 7440-02-0 | Nickel | 296 | 127 | 188 | FABRIC FILTER | 24719 | 1 |  | 5.16e-05 | 5.16e-05 | 0 | Lb | Tons | Solid Waste | Burned | Solid WasteTonsBurned |  | 2.1 | EF calculated from F-factor of 9570 dscf/MBtu and heating value of 4500 Btu/lb. EF should be used for estimating long-term emission levels. This particularly applies to pollutants measured w/ continuous emission monitoring system (e.g., SO2). | EPA. 1995. Section 2.1, Refuse Combustion. In: Compilation of Air Pollutant Emission Factors, Volume 1: Stationary Point and Area Sources, Fifth Edition, AP-42. U.S. Environmental Protection Agency, Office of Air Quality Planning and Standards. Research Triangle Park, North Carolina. | A | 0 |  |  | 0
24719 | 50300111 |  | Point | Waste Disposal | Solid Waste Disposal - Industrial | Incineration | Mass Burn Refractory Wall Combustor | 7440020 | 7440-02-0 | Nickel | 296 | 202 | 217 | SPRAY DRYER | 24719 | 0 |  | 5.16e-05 |  | 0 | Lb | Tons | Solid Waste | Burned | Solid WasteTonsBurned |  | 2.1 | EF calculated from F-factor of 9570 dscf/MBtu and heating value of 4500 Btu/lb. EF should be used for estimating long-term emission levels. This particularly applies to pollutants measured w/ continuous emission monitoring system (e.g., SO2). | EPA. 1995. Section 2.1, Refuse Combustion. In: Compilation of Air Pollutant Emission Factors, Volume 1: Stationary Point and Area Sources, Fifth Edition, AP-42. U.S. Environmental Protection Agency, Office of Air Quality Planning and Standards. Research Triangle Park, North Carolina. | A | 0 |  |  | 0
24720 | 50300111 |  | Point | Waste Disposal | Solid Waste Disposal - Industrial | Incineration | Mass Burn Refractory Wall Combustor | 7440020 | 7440-02-0 | Nickel | 296 | 128 | 189 | ELECTROSTATIC PRECIPITATOR | 24720 | 1 |  | 0.00027 | 0.00027 | 0 | Lb | Tons | Solid Waste | Burned | Solid WasteTonsBurned |  | 2.1 | EF calculated from F-factor of 9570 dscf/MBtu and heating value of 4500 Btu/lb. EF should be used for estimating long-term emission levels. This particularly applies to pollutants measured w/ continuous emission monitoring system (e.g., SO2). | EPA. 1995. Section 2.1, Refuse Combustion. In: Compilation of Air Pollutant Emission Factors, Volume 1: Stationary Point and Area Sources, Fifth Edition, AP-42. U.S. Environmental Protection Agency, Office of Air Quality Planning and Standards. Research Triangle Park, North Carolina. | A | 0 |  |  | 0
24720 | 50300111 |  | Point | Waste Disposal | Solid Waste Disposal - Industrial | Incineration | Mass Burn Refractory Wall Combustor | 7440020 | 7440-02-0 | Nickel | 296 | 202 | 217 | SPRAY DRYER | 24720 | 0 |  | 0.00027 |  | 0 | Lb | Tons | Solid Waste | Burned | Solid WasteTonsBurned |  | 2.1 | EF calculated from F-factor of 9570 dscf/MBtu and heating value of 4500 Btu/lb. EF should be used for estimating long-term emission levels. This particularly applies to pollutants measured w/ continuous emission monitoring system (e.g., SO2). | EPA. 1995. Section 2.1, Refuse Combustion. In: Compilation of Air Pollutant Emission Factors, Volume 1: Stationary Point and Area Sources, Fifth Edition, AP-42. U.S. Environmental Protection Agency, Office of Air Quality Planning and Standards. Research Triangle Park, North Carolina. | A | 0 |  |  | 0
24721 | 50300111 |  | Point | Waste Disposal | Solid Waste Disposal - Industrial | Incineration | Mass Burn Refractory Wall Combustor | 7440020 | 7440-02-0 | Nickel | 296 | 127 | 188 | FABRIC FILTER | 24721 | 1 |  | 0.000143 | 0.000143 | 0 | Lb | Tons | Solid Waste | Burned | Solid WasteTonsBurned |  | 2.1 | EF calculated from F-factor of 9570 dscf/MBtu and heating value of 4500 Btu/lb. EF should be used for estimating long-term emission levels. This particularly applies to pollutants measured w/ continuous emission monitoring system (e.g., SO2). | EPA. 1995. Section 2.1, Refuse Combustion. In: Compilation of Air Pollutant Emission Factors, Volume 1: Stationary Point and Area Sources, Fifth Edition, AP-42. U.S. Environmental Protection Agency, Office of Air Quality Planning and Standards. Research Triangle Park, North Carolina. | C | 0 |  |  | 0
24721 | 50300111 |  | Point | Waste Disposal | Solid Waste Disposal - Industrial | Incineration | Mass Burn Refractory Wall Combustor | 7440020 | 7440-02-0 | Nickel | 296 | 206 | 221 | DRY SORBENT INJECTION | 24721 | 0 |  | 0.000143 |  | 0 | Lb | Tons | Solid Waste | Burned | Solid WasteTonsBurned |  | 2.1 | EF calculated from F-factor of 9570 dscf/MBtu and heating value of 4500 Btu/lb. EF should be used for estimating long-term emission levels. This particularly applies to pollutants measured w/ continuous emission monitoring system (e.g., SO2). | EPA. 1995. Section 2.1, Refuse Combustion. In: Compilation of Air Pollutant Emission Factors, Volume 1: Stationary Point and Area Sources, Fifth Edition, AP-42. U.S. Environmental Protection Agency, Office of Air Quality Planning and Standards. Research Triangle Park, North Carolina. | C | 0 |  |  | 0
24722 | 50300111 |  | Point | Waste Disposal | Solid Waste Disposal - Industrial | Incineration | Mass Burn Refractory Wall Combustor | 7440020 | 7440-02-0 | Nickel | 296 | 128 | 189 | ELECTROSTATIC PRECIPITATOR | 24722 | 1 |  | 3.22e-05 | 3.22e-05 | 0 | Lb | Tons | Solid Waste | Burned | Solid WasteTonsBurned |  | 2.1 | EF calculated from F-factor of 9570 dscf/MBtu and heating value of 4500 Btu/lb. EF should be used for estimating long-term emission levels. This particularly applies to pollutants measured w/ continuous emission monitoring system (e.g., SO2). | EPA. 1995. Section 2.1, Refuse Combustion. In: Compilation of Air Pollutant Emission Factors, Volume 1: Stationary Point and Area Sources, Fifth Edition, AP-42. U.S. Environmental Protection Agency, Office of Air Quality Planning and Standards. Research Triangle Park, North Carolina. | E | 0 |  |  | 0
24722 | 50300111 |  | Point | Waste Disposal | Solid Waste Disposal - Industrial | Incineration | Mass Burn Refractory Wall Combustor | 7440020 | 7440-02-0 | Nickel | 296 | 206 | 221 | DRY SORBENT INJECTION | 24722 | 0 |  | 3.22e-05 |  | 0 | Lb | Tons | Solid Waste | Burned | Solid WasteTonsBurned |  | 2.1 | EF calculated from F-factor of 9570 dscf/MBtu and heating value of 4500 Btu/lb. EF should be used for estimating long-term emission levels. This particularly applies to pollutants measured w/ continuous emission monitoring system (e.g., SO2). | EPA. 1995. Section 2.1, Refuse Combustion. In: Compilation of Air Pollutant Emission Factors, Volume 1: Stationary Point and Area Sources, Fifth Edition, AP-42. U.S. Environmental Protection Agency, Office of Air Quality Planning and Standards. Research Triangle Park, North Carolina. | E | 0 |  |  | 0
24723 | 50300111 |  | Point | Waste Disposal | Solid Waste Disposal - Industrial | Incineration | Mass Burn Refractory Wall Combustor | NOX |  | Nitrogen oxides (NOx) | 303 | 0 | 129 | UNCONTROLLED | #N/A | 1 |  | 2.46 | 2.46 | 0 | Lb | Tons | Solid Waste | Burned | Solid WasteTonsBurned |  | 2.1 | EF calculated from F-factor of 9570 dscf/MBtu and heating value of 4500 Btu/lb. EF should be used for estimating long-term emission levels. This particularly applies to pollutants measured w/ continuous emission monitoring system (e.g., CO, NOx). | EPA. 1995. Section 2.1, Refuse Combustion. In: Compilation of Air Pollutant Emission Factors, Volume 1: Stationary Point and Area Sources, Fifth Edition, AP-42. U.S. Environmental Protection Agency, Office of Air Quality Planning and Standards. Research Triangle Park, North Carolina. | A | 0 |  |  | 0
24724 | 50300111 |  | Point | Waste Disposal | Solid Waste Disposal - Industrial | Incineration | Mass Burn Refractory Wall Combustor | NOX |  | Nitrogen oxides (NOx) | 303 | 128 | 189 | ELECTROSTATIC PRECIPITATOR | #N/A | 1 |  | 2.46 | 2.46 | 0 | Lb | Tons | Solid Waste | Burned | Solid WasteTonsBurned |  | 2.1 | EF calculated from F-factor of 9570 dscf/MBtu and heating value of 4500 Btu/lb. EF should be used for estimating long-term emission levels. This particularly applies to pollutants measured w/ continuous emission monitoring system (e.g., CO, NOx). | EPA. 1995. Section 2.1, Refuse Combustion. In: Compilation of Air Pollutant Emission Factors, Volume 1: Stationary Point and Area Sources, Fifth Edition, AP-42. U.S. Environmental Protection Agency, Office of Air Quality Planning and Standards. Research Triangle Park, North Carolina. | A | 0 |  |  | 0
24725 | 50300111 |  | Point | Waste Disposal | Solid Waste Disposal - Industrial | Incineration | Mass Burn Refractory Wall Combustor | NOX |  | Nitrogen oxides (NOx) | 303 | 128 | 189 | ELECTROSTATIC PRECIPITATOR | 24725 | 1 |  | 2.46 | 2.46 | 0 | Lb | Tons | Solid Waste | Burned | Solid WasteTonsBurned |  | 2.1 | EF calculated from F-factor of 9570 dscf/MBtu and heating value of 4500 Btu/lb. EF should be used for estimating long-term emission levels. This particularly applies to pollutants measured w/ continuous emission monitoring system (e.g., CO, NOx). | EPA. 1995. Section 2.1, Refuse Combustion. In: Compilation of Air Pollutant Emission Factors, Volume 1: Stationary Point and Area Sources, Fifth Edition, AP-42. U.S. Environmental Protection Agency, Office of Air Quality Planning and Standards. Research Triangle Park, North Carolina. | A | 0 |  |  | 0
24725 | 50300111 |  | Point | Waste Disposal | Solid Waste Disposal - Industrial | Incineration | Mass Burn Refractory Wall Combustor | NOX |  | Nitrogen oxides (NOx) | 303 | 206 | 221 | DRY SORBENT INJECTION | 24725 | 0 |  | 2.46 |  | 0 | Lb | Tons | Solid Waste | Burned | Solid WasteTonsBurned |  | 2.1 | EF calculated from F-factor of 9570 dscf/MBtu and heating value of 4500 Btu/lb. EF should be used for estimating long-term emission levels. This particularly applies to pollutants measured w/ continuous emission monitoring system (e.g., CO, NOx). | EPA. 1995. Section 2.1, Refuse Combustion. In: Compilation of Air Pollutant Emission Factors, Volume 1: Stationary Point and Area Sources, Fifth Edition, AP-42. U.S. Environmental Protection Agency, Office of Air Quality Planning and Standards. Research Triangle Park, North Carolina. | A | 0 |  |  | 0
24726 | 50300111 |  | Point | Waste Disposal | Solid Waste Disposal - Industrial | Incineration | Mass Burn Refractory Wall Combustor | PM-PRI |  | PM, primary | 336 | 0 | 129 | UNCONTROLLED | #N/A | 1 |  | 25.1 | 25.1 | 0 | Lb | Tons | Solid Waste | Burned | Solid WasteTonsBurned |  | 2.1 | EF calculated from F-factor of 9570 dscf/MBtu and heating value of 4500 Btu/lb. EF should be used for estimating long-term emission levels. This particularly applies to pollutants measured w/ continuous emission monitoring system (e.g., SO2). | EPA. 1995. Section 2.1, Refuse Combustion. In: Compilation of Air Pollutant Emission Factors, Volume 1: Stationary Point and Area Sources, Fifth Edition, AP-42. U.S. Environmental Protection Agency, Office of Air Quality Planning and Standards. Research Triangle Park, North Carolina. | A | 0 |  |  | 0
24727 | 50300111 |  | Point | Waste Disposal | Solid Waste Disposal - Industrial | Incineration | Mass Burn Refractory Wall Combustor | PM-PRI |  | PM, primary | 336 | 128 | 189 | ELECTROSTATIC PRECIPITATOR | #N/A | 1 |  | 0.21 | 0.21 | 0 | Lb | Tons | Solid Waste | Burned | Solid WasteTonsBurned |  | 2.1 | EF calculated from F-factor of 9570 dscf/MBtu and heating value of 4500 Btu/lb. EF should be used for estimating long-term emission levels. This particularly applies to pollutants measured w/ continuous emission monitoring system (e.g., SO2). | EPA. 1995. Section 2.1, Refuse Combustion. In: Compilation of Air Pollutant Emission Factors, Volume 1: Stationary Point and Area Sources, Fifth Edition, AP-42. U.S. Environmental Protection Agency, Office of Air Quality Planning and Standards. Research Triangle Park, North Carolina. | A | 0 |  |  | 0
24728 | 50300111 |  | Point | Waste Disposal | Solid Waste Disposal - Industrial | Incineration | Mass Burn Refractory Wall Combustor | PM-PRI |  | PM, primary | 336 | 127 | 188 | FABRIC FILTER | 24728 | 1 |  | 0.062 | 0.062 | 0 | Lb | Tons | Solid Waste | Burned | Solid WasteTonsBurned |  | 2.1 | EF calculated from F-factor of 9570 dscf/MBtu and heating value of 4500 Btu/lb. EF should be used for estimating long-term emission levels. This particularly applies to pollutants measured w/ continuous emission monitoring system (e.g., SO2). | EPA. 1995. Section 2.1, Refuse Combustion. In: Compilation of Air Pollutant Emission Factors, Volume 1: Stationary Point and Area Sources, Fifth Edition, AP-42. U.S. Environmental Protection Agency, Office of Air Quality Planning and Standards. Research Triangle Park, North Carolina. | A | 0 |  |  | 0
24728 | 50300111 |  | Point | Waste Disposal | Solid Waste Disposal - Industrial | Incineration | Mass Burn Refractory Wall Combustor | PM-PRI |  | PM, primary | 336 | 202 | 217 | SPRAY DRYER | 24728 | 0 |  | 0.062 |  | 0 | Lb | Tons | Solid Waste | Burned | Solid WasteTonsBurned |  | 2.1 | EF calculated from F-factor of 9570 dscf/MBtu and heating value of 4500 Btu/lb. EF should be used for estimating long-term emission levels. This particularly applies to pollutants measured w/ continuous emission monitoring system (e.g., SO2). | EPA. 1995. Section 2.1, Refuse Combustion. In: Compilation of Air Pollutant Emission Factors, Volume 1: Stationary Point and Area Sources, Fifth Edition, AP-42. U.S. Environmental Protection Agency, Office of Air Quality Planning and Standards. Research Triangle Park, North Carolina. | A | 0 |  |  | 0
24729 | 50300111 |  | Point | Waste Disposal | Solid Waste Disposal - Industrial | Incineration | Mass Burn Refractory Wall Combustor | PM-PRI |  | PM, primary | 336 | 128 | 189 | ELECTROSTATIC PRECIPITATOR | 24729 | 1 |  | 0.0703 | 0.0703 | 0 | Lb | Tons | Solid Waste | Burned | Solid WasteTonsBurned |  | 2.1 | EF calculated from F-factor of 9570 dscf/MBtu and heating value of 4500 Btu/lb. EF should be used for estimating long-term emission levels. This particularly applies to pollutants measured w/ continuous emission monitoring system (e.g., SO2). | EPA. 1995. Section 2.1, Refuse Combustion. In: Compilation of Air Pollutant Emission Factors, Volume 1: Stationary Point and Area Sources, Fifth Edition, AP-42. U.S. Environmental Protection Agency, Office of Air Quality Planning and Standards. Research Triangle Park, North Carolina. | A | 0 |  |  | 0
24729 | 50300111 |  | Point | Waste Disposal | Solid Waste Disposal - Industrial | Incineration | Mass Burn Refractory Wall Combustor | PM-PRI |  | PM, primary | 336 | 202 | 217 | SPRAY DRYER | 24729 | 0 |  | 0.0703 |  | 0 | Lb | Tons | Solid Waste | Burned | Solid WasteTonsBurned |  | 2.1 | EF calculated from F-factor of 9570 dscf/MBtu and heating value of 4500 Btu/lb. EF should be used for estimating long-term emission levels. This particularly applies to pollutants measured w/ continuous emission monitoring system (e.g., SO2). | EPA. 1995. Section 2.1, Refuse Combustion. In: Compilation of Air Pollutant Emission Factors, Volume 1: Stationary Point and Area Sources, Fifth Edition, AP-42. U.S. Environmental Protection Agency, Office of Air Quality Planning and Standards. Research Triangle Park, North Carolina. | A | 0 |  |  | 0
24730 | 50300111 |  | Point | Waste Disposal | Solid Waste Disposal - Industrial | Incineration | Mass Burn Refractory Wall Combustor | PM-PRI |  | PM, primary | 336 | 127 | 188 | FABRIC FILTER | 24730 | 1 |  | 0.179 | 0.179 | 0 | Lb | Tons | Solid Waste | Burned | Solid WasteTonsBurned |  | 2.1 | EF calculated from F-factor of 9570 dscf/MBtu and heating value of 4500 Btu/lb. EF should be used for estimating long-term emission levels. This particularly applies to pollutants measured w/ continuous emission monitoring system (e.g., SO2). | EPA. 1995. Section 2.1, Refuse Combustion. In: Compilation of Air Pollutant Emission Factors, Volume 1: Stationary Point and Area Sources, Fifth Edition, AP-42. U.S. Environmental Protection Agency, Office of Air Quality Planning and Standards. Research Triangle Park, North Carolina. | A | 0 |  |  | 0
24730 | 50300111 |  | Point | Waste Disposal | Solid Waste Disposal - Industrial | Incineration | Mass Burn Refractory Wall Combustor | PM-PRI |  | PM, primary | 336 | 206 | 221 | DRY SORBENT INJECTION | 24730 | 0 |  | 0.179 |  | 0 | Lb | Tons | Solid Waste | Burned | Solid WasteTonsBurned |  | 2.1 | EF calculated from F-factor of 9570 dscf/MBtu and heating value of 4500 Btu/lb. EF should be used for estimating long-term emission levels. This particularly applies to pollutants measured w/ continuous emission monitoring system (e.g., SO2). | EPA. 1995. Section 2.1, Refuse Combustion. In: Compilation of Air Pollutant Emission Factors, Volume 1: Stationary Point and Area Sources, Fifth Edition, AP-42. U.S. Environmental Protection Agency, Office of Air Quality Planning and Standards. Research Triangle Park, North Carolina. | A | 0 |  |  | 0
24731 | 50300111 |  | Point | Waste Disposal | Solid Waste Disposal - Industrial | Incineration | Mass Burn Refractory Wall Combustor | PM-PRI |  | PM, primary | 336 | 128 | 189 | ELECTROSTATIC PRECIPITATOR | 24731 | 1 |  | 0.059 | 0.059 | 0 | Lb | Tons | Solid Waste | Burned | Solid WasteTonsBurned |  | 2.1 | EF calculated from F-factor of 9570 dscf/MBtu and heating value of 4500 Btu/lb. EF should be used for estimating long-term emission levels. This particularly applies to pollutants measured w/ continuous emission monitoring system (e.g., SO2). | EPA. 1995. Section 2.1, Refuse Combustion. In: Compilation of Air Pollutant Emission Factors, Volume 1: Stationary Point and Area Sources, Fifth Edition, AP-42. U.S. Environmental Protection Agency, Office of Air Quality Planning and Standards. Research Triangle Park, North Carolina. | E | 0 |  |  | 0
24731 | 50300111 |  | Point | Waste Disposal | Solid Waste Disposal - Industrial | Incineration | Mass Burn Refractory Wall Combustor | PM-PRI |  | PM, primary | 336 | 206 | 221 | DRY SORBENT INJECTION | 24731 | 0 |  | 0.059 |  | 0 | Lb | Tons | Solid Waste | Burned | Solid WasteTonsBurned |  | 2.1 | EF calculated from F-factor of 9570 dscf/MBtu and heating value of 4500 Btu/lb. EF should be used for estimating long-term emission levels. This particularly applies to pollutants measured w/ continuous emission monitoring system (e.g., SO2). | EPA. 1995. Section 2.1, Refuse Combustion. In: Compilation of Air Pollutant Emission Factors, Volume 1: Stationary Point and Area Sources, Fifth Edition, AP-42. U.S. Environmental Protection Agency, Office of Air Quality Planning and Standards. Research Triangle Park, North Carolina. | E | 0 |  |  | 0
24732 | 50300111 |  | Point | Waste Disposal | Solid Waste Disposal - Industrial | Incineration | Mass Burn Refractory Wall Combustor | 136677093 |  | Polychlorinated dibenzo-p-dioxins, total | 346 | 0 | 129 | UNCONTROLLED | #N/A | 1 |  | 0.0452 | 0.0452 | 0 | mg | Megagrams | Waste | Burned | WasteMegagramsBurned |  |  | Incinerator burning municipal refuse and waste oil. Lack of Supporting Documentation. | Johnson, N.D. and M.T. Schultz, ORTECH Corporation. March 15, 1990. In: MOE Toxic Chemical Emissions Inventory for Ontario and Eastern North America, Draft Report. No. P89-50-5429/OG. Prepared for Ontario Ministry of the Environment, Air Resources Branch. Rexdale, Ontario. | U | 0 |  |  | 0
24733 | 50300111 |  | Point | Waste Disposal | Solid Waste Disposal - Industrial | Incineration | Mass Burn Refractory Wall Combustor | 136677106 |  | Polychlorinated dibenzofurans, total | 344 | 0 | 129 | UNCONTROLLED | #N/A | 1 |  | 0.32 | 0.32 | 0 | mg | Megagrams | Waste | Burned | WasteMegagramsBurned |  |  | Incinerator burning municipal refuse and waste oil. Lack of Supporting Documentation. | Johnson, N.D. and M.T. Schultz, ORTECH Corporation. March 15, 1990. In: MOE Toxic Chemical Emissions Inventory for Ontario and Eastern North America, Draft Report. No. P89-50-5429/OG. Prepared for Ontario Ministry of the Environment, Air Resources Branch. Rexdale, Ontario. | U | 0 |  |  | 0
24734 | 50300111 |  | Point | Waste Disposal | Solid Waste Disposal - Industrial | Incineration | Mass Burn Refractory Wall Combustor | SO2 | 2025884 | Sulfur dioxide | 380 | 0 | 129 | UNCONTROLLED | #N/A | 1 |  | 3.46 | 3.46 | 0 | Lb | Tons | Solid Waste | Burned | Solid WasteTonsBurned |  | 2.1 | EF calculated from F-factor of 9570 dscf/MBtu and heating value of 4500 Btu/lb. EF should be used for estimating long-term emission levels. This particularly applies to pollutants measured w/ continuous emission monitoring system (e.g., SO2). | EPA. 1995. Section 2.1, Refuse Combustion. In: Compilation of Air Pollutant Emission Factors, Volume 1: Stationary Point and Area Sources, Fifth Edition, AP-42. U.S. Environmental Protection Agency, Office of Air Quality Planning and Standards. Research Triangle Park, North Carolina. | A | 0 |  |  | 0
24735 | 50300111 |  | Point | Waste Disposal | Solid Waste Disposal - Industrial | Incineration | Mass Burn Refractory Wall Combustor | SO2 | 2025884 | Sulfur dioxide | 380 | 127 | 188 | FABRIC FILTER | 24735 | 1 |  | 0.554 | 0.554 | 0 | Lb | Tons | Solid Waste | Burned | Solid WasteTonsBurned |  | 2.1 | EF calculated from F-factor of 9570 dscf/MBtu and heating value of 4500 Btu/lb. EF should be used for estimating long-term emission levels. This particularly applies to pollutants measured w/ continuous emission monitoring system (e.g., SO2). | EPA. 1995. Section 2.1, Refuse Combustion. In: Compilation of Air Pollutant Emission Factors, Volume 1: Stationary Point and Area Sources, Fifth Edition, AP-42. U.S. Environmental Protection Agency, Office of Air Quality Planning and Standards. Research Triangle Park, North Carolina. | A | 0 |  |  | 0
24735 | 50300111 |  | Point | Waste Disposal | Solid Waste Disposal - Industrial | Incineration | Mass Burn Refractory Wall Combustor | SO2 | 2025884 | Sulfur dioxide | 380 | 202 | 217 | SPRAY DRYER | 24735 | 0 |  | 0.554 |  | 0 | Lb | Tons | Solid Waste | Burned | Solid WasteTonsBurned |  | 2.1 | EF calculated from F-factor of 9570 dscf/MBtu and heating value of 4500 Btu/lb. EF should be used for estimating long-term emission levels. This particularly applies to pollutants measured w/ continuous emission monitoring system (e.g., SO2). | EPA. 1995. Section 2.1, Refuse Combustion. In: Compilation of Air Pollutant Emission Factors, Volume 1: Stationary Point and Area Sources, Fifth Edition, AP-42. U.S. Environmental Protection Agency, Office of Air Quality Planning and Standards. Research Triangle Park, North Carolina. | A | 0 |  |  | 0
24736 | 50300111 |  | Point | Waste Disposal | Solid Waste Disposal - Industrial | Incineration | Mass Burn Refractory Wall Combustor | SO2 | 2025884 | Sulfur dioxide | 380 | 128 | 189 | ELECTROSTATIC PRECIPITATOR | 24736 | 1 |  | 0.653 | 0.653 | 0 | Lb | Tons | Solid Waste | Burned | Solid WasteTonsBurned |  | 2.1 | EF calculated from F-factor of 9570 dscf/MBtu and heating value of 4500 Btu/lb. EF should be used for estimating long-term emission levels. This particularly applies to pollutants measured w/ continuous emission monitoring system (e.g., SO2). | EPA. 1995. Section 2.1, Refuse Combustion. In: Compilation of Air Pollutant Emission Factors, Volume 1: Stationary Point and Area Sources, Fifth Edition, AP-42. U.S. Environmental Protection Agency, Office of Air Quality Planning and Standards. Research Triangle Park, North Carolina. | A | 0 |  |  | 0
24736 | 50300111 |  | Point | Waste Disposal | Solid Waste Disposal - Industrial | Incineration | Mass Burn Refractory Wall Combustor | SO2 | 2025884 | Sulfur dioxide | 380 | 202 | 217 | SPRAY DRYER | 24736 | 0 |  | 0.653 |  | 0 | Lb | Tons | Solid Waste | Burned | Solid WasteTonsBurned |  | 2.1 | EF calculated from F-factor of 9570 dscf/MBtu and heating value of 4500 Btu/lb. EF should be used for estimating long-term emission levels. This particularly applies to pollutants measured w/ continuous emission monitoring system (e.g., SO2). | EPA. 1995. Section 2.1, Refuse Combustion. In: Compilation of Air Pollutant Emission Factors, Volume 1: Stationary Point and Area Sources, Fifth Edition, AP-42. U.S. Environmental Protection Agency, Office of Air Quality Planning and Standards. Research Triangle Park, North Carolina. | A | 0 |  |  | 0
24737 | 50300111 |  | Point | Waste Disposal | Solid Waste Disposal - Industrial | Incineration | Mass Burn Refractory Wall Combustor | SO2 | 2025884 | Sulfur dioxide | 380 | 127 | 188 | FABRIC FILTER | 24737 | 1 |  | 1.43 | 1.43 | 0 | Lb | Tons | Solid Waste | Burned | Solid WasteTonsBurned |  | 2.1 | EF calculated from F-factor of 9570 dscf/MBtu and heating value of 4500 Btu/lb. EF should be used for estimating long-term emission levels. This particularly applies to pollutants measured w/ continuous emission monitoring system (e.g., SO2). | EPA. 1995. Section 2.1, Refuse Combustion. In: Compilation of Air Pollutant Emission Factors, Volume 1: Stationary Point and Area Sources, Fifth Edition, AP-42. U.S. Environmental Protection Agency, Office of Air Quality Planning and Standards. Research Triangle Park, North Carolina. | C | 0 |  |  | 0
24737 | 50300111 |  | Point | Waste Disposal | Solid Waste Disposal - Industrial | Incineration | Mass Burn Refractory Wall Combustor | SO2 | 2025884 | Sulfur dioxide | 380 | 206 | 221 | DRY SORBENT INJECTION | 24737 | 0 |  | 1.43 |  | 0 | Lb | Tons | Solid Waste | Burned | Solid WasteTonsBurned |  | 2.1 | EF calculated from F-factor of 9570 dscf/MBtu and heating value of 4500 Btu/lb. EF should be used for estimating long-term emission levels. This particularly applies to pollutants measured w/ continuous emission monitoring system (e.g., SO2). | EPA. 1995. Section 2.1, Refuse Combustion. In: Compilation of Air Pollutant Emission Factors, Volume 1: Stationary Point and Area Sources, Fifth Edition, AP-42. U.S. Environmental Protection Agency, Office of Air Quality Planning and Standards. Research Triangle Park, North Carolina. | C | 0 |  |  | 0
24738 | 50300111 |  | Point | Waste Disposal | Solid Waste Disposal - Industrial | Incineration | Mass Burn Refractory Wall Combustor | SO2 | 2025884 | Sulfur dioxide | 380 | 128 | 189 | ELECTROSTATIC PRECIPITATOR | 24738 | 1 |  | 0.951 | 0.951 | 0 | Lb | Tons | Solid Waste | Burned | Solid WasteTonsBurned |  | 2.1 | EF calculated from F-factor of 9570 dscf/MBtu and heating value of 4500 Btu/lb. EF should be used for estimating long-term emission levels. This particularly applies to pollutants measured w/ continuous emission monitoring system (e.g., SO2). | EPA. 1995. Section 2.1, Refuse Combustion. In: Compilation of Air Pollutant Emission Factors, Volume 1: Stationary Point and Area Sources, Fifth Edition, AP-42. U.S. Environmental Protection Agency, Office of Air Quality Planning and Standards. Research Triangle Park, North Carolina. | C | 0 |  |  | 0
24738 | 50300111 |  | Point | Waste Disposal | Solid Waste Disposal - Industrial | Incineration | Mass Burn Refractory Wall Combustor | SO2 | 2025884 | Sulfur dioxide | 380 | 206 | 221 | DRY SORBENT INJECTION | 24738 | 0 |  | 0.951 |  | 0 | Lb | Tons | Solid Waste | Burned | Solid WasteTonsBurned |  | 2.1 | EF calculated from F-factor of 9570 dscf/MBtu and heating value of 4500 Btu/lb. EF should be used for estimating long-term emission levels. This particularly applies to pollutants measured w/ continuous emission monitoring system (e.g., SO2). | EPA. 1995. Section 2.1, Refuse Combustion. In: Compilation of Air Pollutant Emission Factors, Volume 1: Stationary Point and Area Sources, Fifth Edition, AP-42. U.S. Environmental Protection Agency, Office of Air Quality Planning and Standards. Research Triangle Park, North Carolina. | C | 0 |  |  | 0
24739 | 50300112 |  | Point | Waste Disposal | Solid Waste Disposal - Industrial | Incineration | Mass Burn Waterwall Combustor | 7440382 | 7440-38-2 | Arsenic | 93 | 0 | 129 | UNCONTROLLED | #N/A | 1 |  | 0.00437 | 0.00437 | 0 | Lb | Tons | Solid Waste | Burned | Solid WasteTonsBurned |  | 2.1 | EF calculated from F-factor of 9570 dscf/MBtu and heating value of 4500 Btu/lb. EF should be used for estimating long-term emission levels. This particularly applies to pollutants measured w/ continuous emission monitoring system (e.g., SO2). | EPA. 1995. Section 2.1, Refuse Combustion. In: Compilation of Air Pollutant Emission Factors, Volume 1: Stationary Point and Area Sources, Fifth Edition, AP-42. U.S. Environmental Protection Agency, Office of Air Quality Planning and Standards. Research Triangle Park, North Carolina. | A | 0 |  |  | 0
24740 | 50300112 |  | Point | Waste Disposal | Solid Waste Disposal - Industrial | Incineration | Mass Burn Waterwall Combustor | 7440382 | 7440-38-2 | Arsenic | 93 | 128 | 189 | ELECTROSTATIC PRECIPITATOR | #N/A | 1 |  | 2.17e-05 | 2.17e-05 | 0 | Lb | Tons | Solid Waste | Burned | Solid WasteTonsBurned |  | 2.1 | EF calculated from F-factor of 9570 dscf/MBtu and heating value of 4500 Btu/lb. EF should be used for estimating long-term emission levels. This particularly applies to pollutants measured w/ continuous emission monitoring system (e.g., SO2). | EPA. 1995. Section 2.1, Refuse Combustion. In: Compilation of Air Pollutant Emission Factors, Volume 1: Stationary Point and Area Sources, Fifth Edition, AP-42. U.S. Environmental Protection Agency, Office of Air Quality Planning and Standards. Research Triangle Park, North Carolina. | A | 0 |  |  | 0
24741 | 50300112 |  | Point | Waste Disposal | Solid Waste Disposal - Industrial | Incineration | Mass Burn Waterwall Combustor | 7440382 | 7440-38-2 | Arsenic | 93 | 127 | 188 | FABRIC FILTER | 24741 | 1 |  | 4.23e-06 | 4.23e-06 | 0 | Lb | Tons | Solid Waste | Burned | Solid WasteTonsBurned |  | 2.1 | EF calculated from F-factor of 9570 dscf/MBtu and heating value of 4500 Btu/lb. EF should be used for estimating long-term emission levels. This particularly applies to pollutants measured w/ continuous emission monitoring system (e.g., SO2). | EPA. 1995. Section 2.1, Refuse Combustion. In: Compilation of Air Pollutant Emission Factors, Volume 1: Stationary Point and Area Sources, Fifth Edition, AP-42. U.S. Environmental Protection Agency, Office of Air Quality Planning and Standards. Research Triangle Park, North Carolina. | A | 0 |  |  | 0
24741 | 50300112 |  | Point | Waste Disposal | Solid Waste Disposal - Industrial | Incineration | Mass Burn Waterwall Combustor | 7440382 | 7440-38-2 | Arsenic | 93 | 202 | 217 | SPRAY DRYER | 24741 | 0 |  | 4.23e-06 |  | 0 | Lb | Tons | Solid Waste | Burned | Solid WasteTonsBurned |  | 2.1 | EF calculated from F-factor of 9570 dscf/MBtu and heating value of 4500 Btu/lb. EF should be used for estimating long-term emission levels. This particularly applies to pollutants measured w/ continuous emission monitoring system (e.g., SO2). | EPA. 1995. Section 2.1, Refuse Combustion. In: Compilation of Air Pollutant Emission Factors, Volume 1: Stationary Point and Area Sources, Fifth Edition, AP-42. U.S. Environmental Protection Agency, Office of Air Quality Planning and Standards. Research Triangle Park, North Carolina. | A | 0 |  |  | 0
24742 | 50300112 |  | Point | Waste Disposal | Solid Waste Disposal - Industrial | Incineration | Mass Burn Waterwall Combustor | 7440382 | 7440-38-2 | Arsenic | 93 | 128 | 189 | ELECTROSTATIC PRECIPITATOR | 24742 | 1 |  | 1.37e-05 | 1.37e-05 | 0 | Lb | Tons | Solid Waste | Burned | Solid WasteTonsBurned |  | 2.1 | EF calculated from F-factor of 9570 dscf/MBtu and heating value of 4500 Btu/lb. EF should be used for estimating long-term emission levels. This particularly applies to pollutants measured w/ continuous emission monitoring system (e.g., SO2). | EPA. 1995. Section 2.1, Refuse Combustion. In: Compilation of Air Pollutant Emission Factors, Volume 1: Stationary Point and Area Sources, Fifth Edition, AP-42. U.S. Environmental Protection Agency, Office of Air Quality Planning and Standards. Research Triangle Park, North Carolina. | A | 0 |  |  | 0
24742 | 50300112 |  | Point | Waste Disposal | Solid Waste Disposal - Industrial | Incineration | Mass Burn Waterwall Combustor | 7440382 | 7440-38-2 | Arsenic | 93 | 202 | 217 | SPRAY DRYER | 24742 | 0 |  | 1.37e-05 |  | 0 | Lb | Tons | Solid Waste | Burned | Solid WasteTonsBurned |  | 2.1 | EF calculated from F-factor of 9570 dscf/MBtu and heating value of 4500 Btu/lb. EF should be used for estimating long-term emission levels. This particularly applies to pollutants measured w/ continuous emission monitoring system (e.g., SO2). | EPA. 1995. Section 2.1, Refuse Combustion. In: Compilation of Air Pollutant Emission Factors, Volume 1: Stationary Point and Area Sources, Fifth Edition, AP-42. U.S. Environmental Protection Agency, Office of Air Quality Planning and Standards. Research Triangle Park, North Carolina. | A | 0 |  |  | 0
24743 | 50300112 |  | Point | Waste Disposal | Solid Waste Disposal - Industrial | Incineration | Mass Burn Waterwall Combustor | 7440382 | 7440-38-2 | Arsenic | 93 | 127 | 188 | FABRIC FILTER | 24743 | 1 |  | 1.03e-05 | 1.03e-05 | 0 | Lb | Tons | Solid Waste | Burned | Solid WasteTonsBurned |  | 2.1 | EF calculated from F-factor of 9570 dscf/MBtu and heating value of 4500 Btu/lb. EF should be used for estimating long-term emission levels. This particularly applies to pollutants measured w/ continuous emission monitoring system (e.g., SO2). | EPA. 1995. Section 2.1, Refuse Combustion. In: Compilation of Air Pollutant Emission Factors, Volume 1: Stationary Point and Area Sources, Fifth Edition, AP-42. U.S. Environmental Protection Agency, Office of Air Quality Planning and Standards. Research Triangle Park, North Carolina. | C | 0 |  |  | 0
24743 | 50300112 |  | Point | Waste Disposal | Solid Waste Disposal - Industrial | Incineration | Mass Burn Waterwall Combustor | 7440382 | 7440-38-2 | Arsenic | 93 | 206 | 221 | DRY SORBENT INJECTION | 24743 | 0 |  | 1.03e-05 |  | 0 | Lb | Tons | Solid Waste | Burned | Solid WasteTonsBurned |  | 2.1 | EF calculated from F-factor of 9570 dscf/MBtu and heating value of 4500 Btu/lb. EF should be used for estimating long-term emission levels. This particularly applies to pollutants measured w/ continuous emission monitoring system (e.g., SO2). | EPA. 1995. Section 2.1, Refuse Combustion. In: Compilation of Air Pollutant Emission Factors, Volume 1: Stationary Point and Area Sources, Fifth Edition, AP-42. U.S. Environmental Protection Agency, Office of Air Quality Planning and Standards. Research Triangle Park, North Carolina. | C | 0 |  |  | 0
24744 | 50300112 |  | Point | Waste Disposal | Solid Waste Disposal - Industrial | Incineration | Mass Burn Waterwall Combustor | 7440439 | 7440-43-9 | Cadmium | 130 | 0 | 129 | UNCONTROLLED | #N/A | 1 |  | 0.0109 | 0.0109 | 0 | Lb | Tons | Solid Waste | Burned | Solid WasteTonsBurned |  | 2.1 | EF calculated from F-factor of 9570 dscf/MBtu and heating value of 4500 Btu/lb. EF should be used for estimating long-term emission levels. This particularly applies to pollutants measured w/ continuous emission monitoring system (e.g., SO2). | EPA. 1995. Section 2.1, Refuse Combustion. In: Compilation of Air Pollutant Emission Factors, Volume 1: Stationary Point and Area Sources, Fifth Edition, AP-42. U.S. Environmental Protection Agency, Office of Air Quality Planning and Standards. Research Triangle Park, North Carolina. | A | 0 |  |  | 0
24745 | 50300112 |  | Point | Waste Disposal | Solid Waste Disposal - Industrial | Incineration | Mass Burn Waterwall Combustor | 7440439 | 7440-43-9 | Cadmium | 130 | 128 | 189 | ELECTROSTATIC PRECIPITATOR | #N/A | 1 |  | 0.000646 | 0.000646 | 0 | Lb | Tons | Solid Waste | Burned | Solid WasteTonsBurned |  | 2.1 | EF calculated from F-factor of 9570 dscf/MBtu and heating value of 4500 Btu/lb. EF should be used for estimating long-term emission levels. This particularly applies to pollutants measured w/ continuous emission monitoring system (e.g., SO2). | EPA. 1995. Section 2.1, Refuse Combustion. In: Compilation of Air Pollutant Emission Factors, Volume 1: Stationary Point and Area Sources, Fifth Edition, AP-42. U.S. Environmental Protection Agency, Office of Air Quality Planning and Standards. Research Triangle Park, North Carolina. | B | 0 |  |  | 0
24746 | 50300112 |  | Point | Waste Disposal | Solid Waste Disposal - Industrial | Incineration | Mass Burn Waterwall Combustor | 7440439 | 7440-43-9 | Cadmium | 130 | 127 | 188 | FABRIC FILTER | 24746 | 1 |  | 2.71e-05 | 2.71e-05 | 0 | Lb | Tons | Solid Waste | Burned | Solid WasteTonsBurned |  | 2.1 | EF calculated from F-factor of 9570 dscf/MBtu and heating value of 4500 Btu/lb. EF should be used for estimating long-term emission levels. This particularly applies to pollutants measured w/ continuous emission monitoring system (e.g., SO2). | EPA. 1995. Section 2.1, Refuse Combustion. In: Compilation of Air Pollutant Emission Factors, Volume 1: Stationary Point and Area Sources, Fifth Edition, AP-42. U.S. Environmental Protection Agency, Office of Air Quality Planning and Standards. Research Triangle Park, North Carolina. | A | 0 |  |  | 0
24746 | 50300112 |  | Point | Waste Disposal | Solid Waste Disposal - Industrial | Incineration | Mass Burn Waterwall Combustor | 7440439 | 7440-43-9 | Cadmium | 130 | 202 | 217 | SPRAY DRYER | 24746 | 0 |  | 2.71e-05 |  | 0 | Lb | Tons | Solid Waste | Burned | Solid WasteTonsBurned |  | 2.1 | EF calculated from F-factor of 9570 dscf/MBtu and heating value of 4500 Btu/lb. EF should be used for estimating long-term emission levels. This particularly applies to pollutants measured w/ continuous emission monitoring system (e.g., SO2). | EPA. 1995. Section 2.1, Refuse Combustion. In: Compilation of Air Pollutant Emission Factors, Volume 1: Stationary Point and Area Sources, Fifth Edition, AP-42. U.S. Environmental Protection Agency, Office of Air Quality Planning and Standards. Research Triangle Park, North Carolina. | A | 0 |  |  | 0
24747 | 50300112 |  | Point | Waste Disposal | Solid Waste Disposal - Industrial | Incineration | Mass Burn Waterwall Combustor | 7440439 | 7440-43-9 | Cadmium | 130 | 128 | 189 | ELECTROSTATIC PRECIPITATOR | 24747 | 1 |  | 5.71e-05 | 5.71e-05 | 0 | Lb | Tons | Solid Waste | Burned | Solid WasteTonsBurned |  | 2.1 | EF calculated from F-factor of 9570 dscf/MBtu and heating value of 4500 Btu/lb. EF should be used for estimating long-term emission levels. This particularly applies to pollutants measured w/ continuous emission monitoring system (e.g., SO2). | EPA. 1995. Section 2.1, Refuse Combustion. In: Compilation of Air Pollutant Emission Factors, Volume 1: Stationary Point and Area Sources, Fifth Edition, AP-42. U.S. Environmental Protection Agency, Office of Air Quality Planning and Standards. Research Triangle Park, North Carolina. | A | 0 |  |  | 0
24747 | 50300112 |  | Point | Waste Disposal | Solid Waste Disposal - Industrial | Incineration | Mass Burn Waterwall Combustor | 7440439 | 7440-43-9 | Cadmium | 130 | 202 | 217 | SPRAY DRYER | 24747 | 0 |  | 5.71e-05 |  | 0 | Lb | Tons | Solid Waste | Burned | Solid WasteTonsBurned |  | 2.1 | EF calculated from F-factor of 9570 dscf/MBtu and heating value of 4500 Btu/lb. EF should be used for estimating long-term emission levels. This particularly applies to pollutants measured w/ continuous emission monitoring system (e.g., SO2). | EPA. 1995. Section 2.1, Refuse Combustion. In: Compilation of Air Pollutant Emission Factors, Volume 1: Stationary Point and Area Sources, Fifth Edition, AP-42. U.S. Environmental Protection Agency, Office of Air Quality Planning and Standards. Research Triangle Park, North Carolina. | A | 0 |  |  | 0
24748 | 50300112 |  | Point | Waste Disposal | Solid Waste Disposal - Industrial | Incineration | Mass Burn Waterwall Combustor | 7440439 | 7440-43-9 | Cadmium | 130 | 127 | 188 | FABRIC FILTER | 24748 | 1 |  | 2.34e-05 | 2.34e-05 | 0 | Lb | Tons | Solid Waste | Burned | Solid WasteTonsBurned |  | 2.1 | EF calculated from F-factor of 9570 dscf/MBtu and heating value of 4500 Btu/lb. EF should be used for estimating long-term emission levels. This particularly applies to pollutants measured w/ continuous emission monitoring system (e.g., SO2). | EPA. 1995. Section 2.1, Refuse Combustion. In: Compilation of Air Pollutant Emission Factors, Volume 1: Stationary Point and Area Sources, Fifth Edition, AP-42. U.S. Environmental Protection Agency, Office of Air Quality Planning and Standards. Research Triangle Park, North Carolina. | C | 0 |  |  | 0
24748 | 50300112 |  | Point | Waste Disposal | Solid Waste Disposal - Industrial | Incineration | Mass Burn Waterwall Combustor | 7440439 | 7440-43-9 | Cadmium | 130 | 206 | 221 | DRY SORBENT INJECTION | 24748 | 0 |  | 2.34e-05 |  | 0 | Lb | Tons | Solid Waste | Burned | Solid WasteTonsBurned |  | 2.1 | EF calculated from F-factor of 9570 dscf/MBtu and heating value of 4500 Btu/lb. EF should be used for estimating long-term emission levels. This particularly applies to pollutants measured w/ continuous emission monitoring system (e.g., SO2). | EPA. 1995. Section 2.1, Refuse Combustion. In: Compilation of Air Pollutant Emission Factors, Volume 1: Stationary Point and Area Sources, Fifth Edition, AP-42. U.S. Environmental Protection Agency, Office of Air Quality Planning and Standards. Research Triangle Park, North Carolina. | C | 0 |  |  | 0
24749 | 50300112 |  | Point | Waste Disposal | Solid Waste Disposal - Industrial | Incineration | Mass Burn Waterwall Combustor | 7440439 | 7440-43-9 | Cadmium | 130 | 128 | 189 | ELECTROSTATIC PRECIPITATOR | 24749 | 1 |  | 8.87e-05 | 8.87e-05 | 0 | Lb | Tons | Solid Waste | Burned | Solid WasteTonsBurned |  | 2.1 | EF calculated from F-factor of 9570 dscf/MBtu and heating value of 4500 Btu/lb. EF should be used for estimating long-term emission levels. This particularly applies to pollutants measured w/ continuous emission monitoring system (e.g., SO2). | EPA. 1995. Section 2.1, Refuse Combustion. In: Compilation of Air Pollutant Emission Factors, Volume 1: Stationary Point and Area Sources, Fifth Edition, AP-42. U.S. Environmental Protection Agency, Office of Air Quality Planning and Standards. Research Triangle Park, North Carolina. | E | 0 |  |  | 0
24749 | 50300112 |  | Point | Waste Disposal | Solid Waste Disposal - Industrial | Incineration | Mass Burn Waterwall Combustor | 7440439 | 7440-43-9 | Cadmium | 130 | 206 | 221 | DRY SORBENT INJECTION | 24749 | 0 |  | 8.87e-05 |  | 0 | Lb | Tons | Solid Waste | Burned | Solid WasteTonsBurned |  | 2.1 | EF calculated from F-factor of 9570 dscf/MBtu and heating value of 4500 Btu/lb. EF should be used for estimating long-term emission levels. This particularly applies to pollutants measured w/ continuous emission monitoring system (e.g., SO2). | EPA. 1995. Section 2.1, Refuse Combustion. In: Compilation of Air Pollutant Emission Factors, Volume 1: Stationary Point and Area Sources, Fifth Edition, AP-42. U.S. Environmental Protection Agency, Office of Air Quality Planning and Standards. Research Triangle Park, North Carolina. | E | 0 |  |  | 0
24750 | 50300112 |  | Point | Waste Disposal | Solid Waste Disposal - Industrial | Incineration | Mass Burn Waterwall Combustor | CO | 630-08-0 | Carbon monoxide | 137 | 0 | 129 | UNCONTROLLED | #N/A | 1 |  | 0.463 | 0.463 | 0 | Lb | Tons | Solid Waste | Burned | Solid WasteTonsBurned |  | 2.1 | EF calculated from F-factor of 9570 dscf/MBtu and heating value of 4500 Btu/lb. EF should be used for estimating long-term emission levels. This particularly applies to pollutants measured w/ continuous emission monitoring system (e.g., CO, NOx). | EPA. 1995. Section 2.1, Refuse Combustion. In: Compilation of Air Pollutant Emission Factors, Volume 1: Stationary Point and Area Sources, Fifth Edition, AP-42. U.S. Environmental Protection Agency, Office of Air Quality Planning and Standards. Research Triangle Park, North Carolina. | A | 0 |  |  | 0
24751 | 50300112 |  | Point | Waste Disposal | Solid Waste Disposal - Industrial | Incineration | Mass Burn Waterwall Combustor | CO | 630-08-0 | Carbon monoxide | 137 | 128 | 189 | ELECTROSTATIC PRECIPITATOR | #N/A | 1 |  | 0.463 | 0.463 | 0 | Lb | Tons | Solid Waste | Burned | Solid WasteTonsBurned |  | 2.1 | EF calculated from F-factor of 9570 dscf/MBtu and heating value of 4500 Btu/lb. EF should be used for estimating long-term emission levels. This particularly applies to pollutants measured w/ continuous emission monitoring system (e.g., CO, NOx). | EPA. 1995. Section 2.1, Refuse Combustion. In: Compilation of Air Pollutant Emission Factors, Volume 1: Stationary Point and Area Sources, Fifth Edition, AP-42. U.S. Environmental Protection Agency, Office of Air Quality Planning and Standards. Research Triangle Park, North Carolina. | A | 0 |  |  | 0
24752 | 50300112 |  | Point | Waste Disposal | Solid Waste Disposal - Industrial | Incineration | Mass Burn Waterwall Combustor | CO | 630-08-0 | Carbon monoxide | 137 | 127 | 188 | FABRIC FILTER | 24752 | 1 |  | 0.463 | 0.463 | 0 | Lb | Tons | Solid Waste | Burned | Solid WasteTonsBurned |  | 2.1 | EF calculated from F-factor of 9570 dscf/MBtu and heating value of 4500 Btu/lb. EF should be used for estimating long-term emission levels. This particularly applies to pollutants measured w/ continuous emission monitoring system (e.g., CO, NOx). | EPA. 1995. Section 2.1, Refuse Combustion. In: Compilation of Air Pollutant Emission Factors, Volume 1: Stationary Point and Area Sources, Fifth Edition, AP-42. U.S. Environmental Protection Agency, Office of Air Quality Planning and Standards. Research Triangle Park, North Carolina. | A | 0 |  |  | 0
24752 | 50300112 |  | Point | Waste Disposal | Solid Waste Disposal - Industrial | Incineration | Mass Burn Waterwall Combustor | CO | 630-08-0 | Carbon monoxide | 137 | 202 | 217 | SPRAY DRYER | 24752 | 0 |  | 0.463 |  | 0 | Lb | Tons | Solid Waste | Burned | Solid WasteTonsBurned |  | 2.1 | EF calculated from F-factor of 9570 dscf/MBtu and heating value of 4500 Btu/lb. EF should be used for estimating long-term emission levels. This particularly applies to pollutants measured w/ continuous emission monitoring system (e.g., CO, NOx). | EPA. 1995. Section 2.1, Refuse Combustion. In: Compilation of Air Pollutant Emission Factors, Volume 1: Stationary Point and Area Sources, Fifth Edition, AP-42. U.S. Environmental Protection Agency, Office of Air Quality Planning and Standards. Research Triangle Park, North Carolina. | A | 0 |  |  | 0
24753 | 50300112 |  | Point | Waste Disposal | Solid Waste Disposal - Industrial | Incineration | Mass Burn Waterwall Combustor | CO | 630-08-0 | Carbon monoxide | 137 | 128 | 189 | ELECTROSTATIC PRECIPITATOR | 24753 | 1 |  | 0.463 | 0.463 | 0 | Lb | Tons | Solid Waste | Burned | Solid WasteTonsBurned |  | 2.1 | EF calculated from F-factor of 9570 dscf/MBtu and heating value of 4500 Btu/lb. EF should be used for estimating long-term emission levels. This particularly applies to pollutants measured w/ continuous emission monitoring system (e.g., CO, NOx). | EPA. 1995. Section 2.1, Refuse Combustion. In: Compilation of Air Pollutant Emission Factors, Volume 1: Stationary Point and Area Sources, Fifth Edition, AP-42. U.S. Environmental Protection Agency, Office of Air Quality Planning and Standards. Research Triangle Park, North Carolina. | A | 0 |  |  | 0
24753 | 50300112 |  | Point | Waste Disposal | Solid Waste Disposal - Industrial | Incineration | Mass Burn Waterwall Combustor | CO | 630-08-0 | Carbon monoxide | 137 | 202 | 217 | SPRAY DRYER | 24753 | 0 |  | 0.463 |  | 0 | Lb | Tons | Solid Waste | Burned | Solid WasteTonsBurned |  | 2.1 | EF calculated from F-factor of 9570 dscf/MBtu and heating value of 4500 Btu/lb. EF should be used for estimating long-term emission levels. This particularly applies to pollutants measured w/ continuous emission monitoring system (e.g., CO, NOx). | EPA. 1995. Section 2.1, Refuse Combustion. In: Compilation of Air Pollutant Emission Factors, Volume 1: Stationary Point and Area Sources, Fifth Edition, AP-42. U.S. Environmental Protection Agency, Office of Air Quality Planning and Standards. Research Triangle Park, North Carolina. | A | 0 |  |  | 0
24754 | 50300112 |  | Point | Waste Disposal | Solid Waste Disposal - Industrial | Incineration | Mass Burn Waterwall Combustor | 7440473 | 7440-47-3 | Chromium | 149 | 128 | 189 | ELECTROSTATIC PRECIPITATOR | 24754 | 1 |  | 0.000259 | 0.000259 | 0 | Lb | Tons | Solid Waste | Burned | Solid WasteTonsBurned |  | 2.1 | EF calculated from F-factor of 9570 dscf/MBtu and heating value of 4500 Btu/lb. EF should be used for estimating long-term emission levels. This particularly applies to pollutants measured w/ continuous emission monitoring system (e.g., SO2). | EPA. 1995. Section 2.1, Refuse Combustion. In: Compilation of Air Pollutant Emission Factors, Volume 1: Stationary Point and Area Sources, Fifth Edition, AP-42. U.S. Environmental Protection Agency, Office of Air Quality Planning and Standards. Research Triangle Park, North Carolina. | A | 0 |  |  | 0
24754 | 50300112 |  | Point | Waste Disposal | Solid Waste Disposal - Industrial | Incineration | Mass Burn Waterwall Combustor | 7440473 | 7440-47-3 | Chromium | 149 | 202 | 217 | SPRAY DRYER | 24754 | 0 |  | 0.000259 |  | 0 | Lb | Tons | Solid Waste | Burned | Solid WasteTonsBurned |  | 2.1 | EF calculated from F-factor of 9570 dscf/MBtu and heating value of 4500 Btu/lb. EF should be used for estimating long-term emission levels. This particularly applies to pollutants measured w/ continuous emission monitoring system (e.g., SO2). | EPA. 1995. Section 2.1, Refuse Combustion. In: Compilation of Air Pollutant Emission Factors, Volume 1: Stationary Point and Area Sources, Fifth Edition, AP-42. U.S. Environmental Protection Agency, Office of Air Quality Planning and Standards. Research Triangle Park, North Carolina. | A | 0 |  |  | 0
24755 | 50300112 |  | Point | Waste Disposal | Solid Waste Disposal - Industrial | Incineration | Mass Burn Waterwall Combustor | 7440473 | 7440-47-3 | Chromium | 149 | 127 | 188 | FABRIC FILTER | 24755 | 1 |  | 0.0002 | 0.0002 | 0 | Lb | Tons | Solid Waste | Burned | Solid WasteTonsBurned |  | 2.1 | EF calculated from F-factor of 9570 dscf/MBtu and heating value of 4500 Btu/lb. EF should be used for estimating long-term emission levels. This particularly applies to pollutants measured w/ continuous emission monitoring system (e.g., SO2). | EPA. 1995. Section 2.1, Refuse Combustion. In: Compilation of Air Pollutant Emission Factors, Volume 1: Stationary Point and Area Sources, Fifth Edition, AP-42. U.S. Environmental Protection Agency, Office of Air Quality Planning and Standards. Research Triangle Park, North Carolina. | C | 0 |  |  | 0
24755 | 50300112 |  | Point | Waste Disposal | Solid Waste Disposal - Industrial | Incineration | Mass Burn Waterwall Combustor | 7440473 | 7440-47-3 | Chromium | 149 | 206 | 221 | DRY SORBENT INJECTION | 24755 | 0 |  | 0.0002 |  | 0 | Lb | Tons | Solid Waste | Burned | Solid WasteTonsBurned |  | 2.1 | EF calculated from F-factor of 9570 dscf/MBtu and heating value of 4500 Btu/lb. EF should be used for estimating long-term emission levels. This particularly applies to pollutants measured w/ continuous emission monitoring system (e.g., SO2). | EPA. 1995. Section 2.1, Refuse Combustion. In: Compilation of Air Pollutant Emission Factors, Volume 1: Stationary Point and Area Sources, Fifth Edition, AP-42. U.S. Environmental Protection Agency, Office of Air Quality Planning and Standards. Research Triangle Park, North Carolina. | C | 0 |  |  | 0
24756 | 50300112 |  | Point | Waste Disposal | Solid Waste Disposal - Industrial | Incineration | Mass Burn Waterwall Combustor | 7440473 | 7440-47-3 | Chromium | 149 | 128 | 189 | ELECTROSTATIC PRECIPITATOR | 24756 | 1 |  | 3.09e-05 | 3.09e-05 | 0 | Lb | Tons | Solid Waste | Burned | Solid WasteTonsBurned |  | 2.1 | EF calculated from F-factor of 9570 dscf/MBtu and heating value of 4500 Btu/lb. EF should be used for estimating long-term emission levels. This particularly applies to pollutants measured w/ continuous emission monitoring system (e.g., SO2). | EPA. 1995. Section 2.1, Refuse Combustion. In: Compilation of Air Pollutant Emission Factors, Volume 1: Stationary Point and Area Sources, Fifth Edition, AP-42. U.S. Environmental Protection Agency, Office of Air Quality Planning and Standards. Research Triangle Park, North Carolina. | E | 0 |  |  | 0
24756 | 50300112 |  | Point | Waste Disposal | Solid Waste Disposal - Industrial | Incineration | Mass Burn Waterwall Combustor | 7440473 | 7440-47-3 | Chromium | 149 | 206 | 221 | DRY SORBENT INJECTION | 24756 | 0 |  | 3.09e-05 |  | 0 | Lb | Tons | Solid Waste | Burned | Solid WasteTonsBurned |  | 2.1 | EF calculated from F-factor of 9570 dscf/MBtu and heating value of 4500 Btu/lb. EF should be used for estimating long-term emission levels. This particularly applies to pollutants measured w/ continuous emission monitoring system (e.g., SO2). | EPA. 1995. Section 2.1, Refuse Combustion. In: Compilation of Air Pollutant Emission Factors, Volume 1: Stationary Point and Area Sources, Fifth Edition, AP-42. U.S. Environmental Protection Agency, Office of Air Quality Planning and Standards. Research Triangle Park, North Carolina. | E | 0 |  |  | 0
24757 | 50300112 |  | Point | Waste Disposal | Solid Waste Disposal - Industrial | Incineration | Mass Burn Waterwall Combustor | 7647010 | 7647-01-0 | Hydrogen chloride | 230 | 0 | 129 | UNCONTROLLED | #N/A | 1 |  | 6.4 | 6.4 | 0 | Lb | Tons | Solid Waste | Burned | Solid WasteTonsBurned |  | 2.1 | EF calculated from F-factor of 9570 dscf/MBtu and heating value of 4500 Btu/lb. EF should be used for estimating long-term emission levels. This particularly applies to pollutants measured w/ continuous emission monitoring system (e.g., SO2). | EPA. 1995. Section 2.1, Refuse Combustion. In: Compilation of Air Pollutant Emission Factors, Volume 1: Stationary Point and Area Sources, Fifth Edition, AP-42. U.S. Environmental Protection Agency, Office of Air Quality Planning and Standards. Research Triangle Park, North Carolina. | A | 0 |  |  | 0
24758 | 50300112 |  | Point | Waste Disposal | Solid Waste Disposal - Industrial | Incineration | Mass Burn Waterwall Combustor | 7647010 | 7647-01-0 | Hydrogen chloride | 230 | 127 | 188 | FABRIC FILTER | 24758 | 1 |  | 0.211 | 0.211 | 0 | Lb | Tons | Solid Waste | Burned | Solid WasteTonsBurned |  | 2.1 | EF calculated from F-factor of 9570 dscf/MBtu and heating value of 4500 Btu/lb. EF should be used for estimating long-term emission levels. This particularly applies to pollutants measured w/ continuous emission monitoring system (e.g., SO2). | EPA. 1995. Section 2.1, Refuse Combustion. In: Compilation of Air Pollutant Emission Factors, Volume 1: Stationary Point and Area Sources, Fifth Edition, AP-42. U.S. Environmental Protection Agency, Office of Air Quality Planning and Standards. Research Triangle Park, North Carolina. | A | 0 |  |  | 0
24758 | 50300112 |  | Point | Waste Disposal | Solid Waste Disposal - Industrial | Incineration | Mass Burn Waterwall Combustor | 7647010 | 7647-01-0 | Hydrogen chloride | 230 | 202 | 217 | SPRAY DRYER | 24758 | 0 |  | 0.211 |  | 0 | Lb | Tons | Solid Waste | Burned | Solid WasteTonsBurned |  | 2.1 | EF calculated from F-factor of 9570 dscf/MBtu and heating value of 4500 Btu/lb. EF should be used for estimating long-term emission levels. This particularly applies to pollutants measured w/ continuous emission monitoring system (e.g., SO2). | EPA. 1995. Section 2.1, Refuse Combustion. In: Compilation of Air Pollutant Emission Factors, Volume 1: Stationary Point and Area Sources, Fifth Edition, AP-42. U.S. Environmental Protection Agency, Office of Air Quality Planning and Standards. Research Triangle Park, North Carolina. | A | 0 |  |  | 0
24759 | 50300112 |  | Point | Waste Disposal | Solid Waste Disposal - Industrial | Incineration | Mass Burn Waterwall Combustor | 7647010 | 7647-01-0 | Hydrogen chloride | 230 | 128 | 189 | ELECTROSTATIC PRECIPITATOR | 24759 | 1 |  | 0.458 | 0.458 | 0 | Lb | Tons | Solid Waste | Burned | Solid WasteTonsBurned |  | 2.1 | EF calculated from F-factor of 9570 dscf/MBtu and heating value of 4500 Btu/lb. EF should be used for estimating long-term emission levels. This particularly applies to pollutants measured w/ continuous emission monitoring system (e.g., SO2). | EPA. 1995. Section 2.1, Refuse Combustion. In: Compilation of Air Pollutant Emission Factors, Volume 1: Stationary Point and Area Sources, Fifth Edition, AP-42. U.S. Environmental Protection Agency, Office of Air Quality Planning and Standards. Research Triangle Park, North Carolina. | A | 0 |  |  | 0
24759 | 50300112 |  | Point | Waste Disposal | Solid Waste Disposal - Industrial | Incineration | Mass Burn Waterwall Combustor | 7647010 | 7647-01-0 | Hydrogen chloride | 230 | 202 | 217 | SPRAY DRYER | 24759 | 0 |  | 0.458 |  | 0 | Lb | Tons | Solid Waste | Burned | Solid WasteTonsBurned |  | 2.1 | EF calculated from F-factor of 9570 dscf/MBtu and heating value of 4500 Btu/lb. EF should be used for estimating long-term emission levels. This particularly applies to pollutants measured w/ continuous emission monitoring system (e.g., SO2). | EPA. 1995. Section 2.1, Refuse Combustion. In: Compilation of Air Pollutant Emission Factors, Volume 1: Stationary Point and Area Sources, Fifth Edition, AP-42. U.S. Environmental Protection Agency, Office of Air Quality Planning and Standards. Research Triangle Park, North Carolina. | A | 0 |  |  | 0
24760 | 50300112 |  | Point | Waste Disposal | Solid Waste Disposal - Industrial | Incineration | Mass Burn Waterwall Combustor | 7647010 | 7647-01-0 | Hydrogen chloride | 230 | 127 | 188 | FABRIC FILTER | 24760 | 1 |  | 0.636 | 0.636 | 0 | Lb | Tons | Solid Waste | Burned | Solid WasteTonsBurned |  | 2.1 | EF calculated from F-factor of 9570 dscf/MBtu and heating value of 4500 Btu/lb. EF should be used for estimating long-term emission levels. This particularly applies to pollutants measured w/ continuous emission monitoring system (e.g., SO2). | EPA. 1995. Section 2.1, Refuse Combustion. In: Compilation of Air Pollutant Emission Factors, Volume 1: Stationary Point and Area Sources, Fifth Edition, AP-42. U.S. Environmental Protection Agency, Office of Air Quality Planning and Standards. Research Triangle Park, North Carolina. | C | 0 |  |  | 0
24760 | 50300112 |  | Point | Waste Disposal | Solid Waste Disposal - Industrial | Incineration | Mass Burn Waterwall Combustor | 7647010 | 7647-01-0 | Hydrogen chloride | 230 | 206 | 221 | DRY SORBENT INJECTION | 24760 | 0 |  | 0.636 |  | 0 | Lb | Tons | Solid Waste | Burned | Solid WasteTonsBurned |  | 2.1 | EF calculated from F-factor of 9570 dscf/MBtu and heating value of 4500 Btu/lb. EF should be used for estimating long-term emission levels. This particularly applies to pollutants measured w/ continuous emission monitoring system (e.g., SO2). | EPA. 1995. Section 2.1, Refuse Combustion. In: Compilation of Air Pollutant Emission Factors, Volume 1: Stationary Point and Area Sources, Fifth Edition, AP-42. U.S. Environmental Protection Agency, Office of Air Quality Planning and Standards. Research Triangle Park, North Carolina. | C | 0 |  |  | 0
24761 | 50300112 |  | Point | Waste Disposal | Solid Waste Disposal - Industrial | Incineration | Mass Burn Waterwall Combustor | 7647010 | 7647-01-0 | Hydrogen chloride | 230 | 128 | 189 | ELECTROSTATIC PRECIPITATOR | 24761 | 1 |  | 0.278 | 0.278 | 0 | Lb | Tons | Solid Waste | Burned | Solid WasteTonsBurned |  | 2.1 | EF calculated from F-factor of 9570 dscf/MBtu and heating value of 4500 Btu/lb. EF should be used for estimating long-term emission levels. This particularly applies to pollutants measured w/ continuous emission monitoring system (e.g., SO2). | EPA. 1995. Section 2.1, Refuse Combustion. In: Compilation of Air Pollutant Emission Factors, Volume 1: Stationary Point and Area Sources, Fifth Edition, AP-42. U.S. Environmental Protection Agency, Office of Air Quality Planning and Standards. Research Triangle Park, North Carolina. | C | 0 |  |  | 0
24761 | 50300112 |  | Point | Waste Disposal | Solid Waste Disposal - Industrial | Incineration | Mass Burn Waterwall Combustor | 7647010 | 7647-01-0 | Hydrogen chloride | 230 | 206 | 221 | DRY SORBENT INJECTION | 24761 | 0 |  | 0.278 |  | 0 | Lb | Tons | Solid Waste | Burned | Solid WasteTonsBurned |  | 2.1 | EF calculated from F-factor of 9570 dscf/MBtu and heating value of 4500 Btu/lb. EF should be used for estimating long-term emission levels. This particularly applies to pollutants measured w/ continuous emission monitoring system (e.g., SO2). | EPA. 1995. Section 2.1, Refuse Combustion. In: Compilation of Air Pollutant Emission Factors, Volume 1: Stationary Point and Area Sources, Fifth Edition, AP-42. U.S. Environmental Protection Agency, Office of Air Quality Planning and Standards. Research Triangle Park, North Carolina. | C | 0 |  |  | 0
24762 | 50300112 |  | Point | Waste Disposal | Solid Waste Disposal - Industrial | Incineration | Mass Burn Waterwall Combustor | 7439921 | 7439-92-1 | Lead | 250 | 0 | 129 | UNCONTROLLED | #N/A | 1 |  | 0.213 | 0.213 | 0 | Lb | Tons | Solid Waste | Burned | Solid WasteTonsBurned |  | 2.1 | EF calculated from F-factor of 9570 dscf/MBtu and heating value of 4500 Btu/lb. EF should be used for estimating long-term emission levels. This particularly applies to pollutants measured w/ continuous emission monitoring system (e.g., SO2). | EPA. 1995. Section 2.1, Refuse Combustion. In: Compilation of Air Pollutant Emission Factors, Volume 1: Stationary Point and Area Sources, Fifth Edition, AP-42. U.S. Environmental Protection Agency, Office of Air Quality Planning and Standards. Research Triangle Park, North Carolina. | A | 0 |  |  | 0
24763 | 50300112 |  | Point | Waste Disposal | Solid Waste Disposal - Industrial | Incineration | Mass Burn Waterwall Combustor | 7439921 | 7439-92-1 | Lead | 250 | 128 | 189 | ELECTROSTATIC PRECIPITATOR | #N/A | 1 |  | 0.003 | 0.003 | 0 | Lb | Tons | Solid Waste | Burned | Solid WasteTonsBurned |  | 2.1 | EF calculated from F-factor of 9570 dscf/MBtu and heating value of 4500 Btu/lb. EF should be used for estimating long-term emission levels. This particularly applies to pollutants measured w/ continuous emission monitoring system (e.g., SO2). | EPA. 1995. Section 2.1, Refuse Combustion. In: Compilation of Air Pollutant Emission Factors, Volume 1: Stationary Point and Area Sources, Fifth Edition, AP-42. U.S. Environmental Protection Agency, Office of Air Quality Planning and Standards. Research Triangle Park, North Carolina. | A | 0 |  |  | 0
24764 | 50300112 |  | Point | Waste Disposal | Solid Waste Disposal - Industrial | Incineration | Mass Burn Waterwall Combustor | 7439921 | 7439-92-1 | Lead | 250 | 127 | 188 | FABRIC FILTER | 24764 | 1 |  | 0.000261 | 0.000261 | 0 | Lb | Tons | Solid Waste | Burned | Solid WasteTonsBurned |  | 2.1 | EF calculated from F-factor of 9570 dscf/MBtu and heating value of 4500 Btu/lb. EF should be used for estimating long-term emission levels. This particularly applies to pollutants measured w/ continuous emission monitoring system (e.g., SO2). | EPA. 1995. Section 2.1, Refuse Combustion. In: Compilation of Air Pollutant Emission Factors, Volume 1: Stationary Point and Area Sources, Fifth Edition, AP-42. U.S. Environmental Protection Agency, Office of Air Quality Planning and Standards. Research Triangle Park, North Carolina. | A | 0 |  |  | 0
24764 | 50300112 |  | Point | Waste Disposal | Solid Waste Disposal - Industrial | Incineration | Mass Burn Waterwall Combustor | 7439921 | 7439-92-1 | Lead | 250 | 202 | 217 | SPRAY DRYER | 24764 | 0 |  | 0.000261 |  | 0 | Lb | Tons | Solid Waste | Burned | Solid WasteTonsBurned |  | 2.1 | EF calculated from F-factor of 9570 dscf/MBtu and heating value of 4500 Btu/lb. EF should be used for estimating long-term emission levels. This particularly applies to pollutants measured w/ continuous emission monitoring system (e.g., SO2). | EPA. 1995. Section 2.1, Refuse Combustion. In: Compilation of Air Pollutant Emission Factors, Volume 1: Stationary Point and Area Sources, Fifth Edition, AP-42. U.S. Environmental Protection Agency, Office of Air Quality Planning and Standards. Research Triangle Park, North Carolina. | A | 0 |  |  | 0
24765 | 50300112 |  | Point | Waste Disposal | Solid Waste Disposal - Industrial | Incineration | Mass Burn Waterwall Combustor | 7439921 | 7439-92-1 | Lead | 250 | 128 | 189 | ELECTROSTATIC PRECIPITATOR | 24765 | 1 |  | 0.000915 | 0.000915 | 0 | Lb | Tons | Solid Waste | Burned | Solid WasteTonsBurned |  | 2.1 | EF calculated from F-factor of 9570 dscf/MBtu and heating value of 4500 Btu/lb. EF should be used for estimating long-term emission levels. This particularly applies to pollutants measured w/ continuous emission monitoring system (e.g., SO2). | EPA. 1995. Section 2.1, Refuse Combustion. In: Compilation of Air Pollutant Emission Factors, Volume 1: Stationary Point and Area Sources, Fifth Edition, AP-42. U.S. Environmental Protection Agency, Office of Air Quality Planning and Standards. Research Triangle Park, North Carolina. | A | 0 |  |  | 0
24765 | 50300112 |  | Point | Waste Disposal | Solid Waste Disposal - Industrial | Incineration | Mass Burn Waterwall Combustor | 7439921 | 7439-92-1 | Lead | 250 | 202 | 217 | SPRAY DRYER | 24765 | 0 |  | 0.000915 |  | 0 | Lb | Tons | Solid Waste | Burned | Solid WasteTonsBurned |  | 2.1 | EF calculated from F-factor of 9570 dscf/MBtu and heating value of 4500 Btu/lb. EF should be used for estimating long-term emission levels. This particularly applies to pollutants measured w/ continuous emission monitoring system (e.g., SO2). | EPA. 1995. Section 2.1, Refuse Combustion. In: Compilation of Air Pollutant Emission Factors, Volume 1: Stationary Point and Area Sources, Fifth Edition, AP-42. U.S. Environmental Protection Agency, Office of Air Quality Planning and Standards. Research Triangle Park, North Carolina. | A | 0 |  |  | 0
24766 | 50300112 |  | Point | Waste Disposal | Solid Waste Disposal - Industrial | Incineration | Mass Burn Waterwall Combustor | 7439921 | 7439-92-1 | Lead | 250 | 127 | 188 | FABRIC FILTER | 24766 | 1 |  | 0.000297 | 0.000297 | 0 | Lb | Tons | Solid Waste | Burned | Solid WasteTonsBurned |  | 2.1 | EF calculated from F-factor of 9570 dscf/MBtu and heating value of 4500 Btu/lb. EF should be used for estimating long-term emission levels. This particularly applies to pollutants measured w/ continuous emission monitoring system (e.g., SO2). | EPA. 1995. Section 2.1, Refuse Combustion. In: Compilation of Air Pollutant Emission Factors, Volume 1: Stationary Point and Area Sources, Fifth Edition, AP-42. U.S. Environmental Protection Agency, Office of Air Quality Planning and Standards. Research Triangle Park, North Carolina. | C | 0 |  |  | 0
24766 | 50300112 |  | Point | Waste Disposal | Solid Waste Disposal - Industrial | Incineration | Mass Burn Waterwall Combustor | 7439921 | 7439-92-1 | Lead | 250 | 206 | 221 | DRY SORBENT INJECTION | 24766 | 0 |  | 0.000297 |  | 0 | Lb | Tons | Solid Waste | Burned | Solid WasteTonsBurned |  | 2.1 | EF calculated from F-factor of 9570 dscf/MBtu and heating value of 4500 Btu/lb. EF should be used for estimating long-term emission levels. This particularly applies to pollutants measured w/ continuous emission monitoring system (e.g., SO2). | EPA. 1995. Section 2.1, Refuse Combustion. In: Compilation of Air Pollutant Emission Factors, Volume 1: Stationary Point and Area Sources, Fifth Edition, AP-42. U.S. Environmental Protection Agency, Office of Air Quality Planning and Standards. Research Triangle Park, North Carolina. | C | 0 |  |  | 0
24767 | 50300112 |  | Point | Waste Disposal | Solid Waste Disposal - Industrial | Incineration | Mass Burn Waterwall Combustor | 7439921 | 7439-92-1 | Lead | 250 | 128 | 189 | ELECTROSTATIC PRECIPITATOR | 24767 | 1 |  | 0.0029 | 0.0029 | 0 | Lb | Tons | Solid Waste | Burned | Solid WasteTonsBurned |  | 2.1 | EF calculated from F-factor of 9570 dscf/MBtu and heating value of 4500 Btu/lb. EF should be used for estimating long-term emission levels. This particularly applies to pollutants measured w/ continuous emission monitoring system (e.g., SO2). | EPA. 1995. Section 2.1, Refuse Combustion. In: Compilation of Air Pollutant Emission Factors, Volume 1: Stationary Point and Area Sources, Fifth Edition, AP-42. U.S. Environmental Protection Agency, Office of Air Quality Planning and Standards. Research Triangle Park, North Carolina. | E | 0 |  |  | 0
24767 | 50300112 |  | Point | Waste Disposal | Solid Waste Disposal - Industrial | Incineration | Mass Burn Waterwall Combustor | 7439921 | 7439-92-1 | Lead | 250 | 206 | 221 | DRY SORBENT INJECTION | 24767 | 0 |  | 0.0029 |  | 0 | Lb | Tons | Solid Waste | Burned | Solid WasteTonsBurned |  | 2.1 | EF calculated from F-factor of 9570 dscf/MBtu and heating value of 4500 Btu/lb. EF should be used for estimating long-term emission levels. This particularly applies to pollutants measured w/ continuous emission monitoring system (e.g., SO2). | EPA. 1995. Section 2.1, Refuse Combustion. In: Compilation of Air Pollutant Emission Factors, Volume 1: Stationary Point and Area Sources, Fifth Edition, AP-42. U.S. Environmental Protection Agency, Office of Air Quality Planning and Standards. Research Triangle Park, North Carolina. | E | 0 |  |  | 0
24768 | 50300112 |  | Point | Waste Disposal | Solid Waste Disposal - Industrial | Incineration | Mass Burn Waterwall Combustor | 7439976 | 7439-97-6 | Mercury | 260 | 0 | 129 | UNCONTROLLED | #N/A | 1 |  | 0.0056 | 0.0056 | 0 | Lb | Tons | Solid Waste | Burned | Solid WasteTonsBurned |  | 2.1 | EF calculated from F-factor of 9570 dscf/MBtu and heating value of 4500 Btu/lb. EF should be used for estimating long-term emission levels. This particularly applies to pollutants measured w/ continuous emission monitoring system (e.g., SO2). | EPA. 1995. Section 2.1, Refuse Combustion. In: Compilation of Air Pollutant Emission Factors, Volume 1: Stationary Point and Area Sources, Fifth Edition, AP-42. U.S. Environmental Protection Agency, Office of Air Quality Planning and Standards. Research Triangle Park, North Carolina. | A | 0 |  |  | 0
24769 | 50300112 |  | Point | Waste Disposal | Solid Waste Disposal - Industrial | Incineration | Mass Burn Waterwall Combustor | 7439976 | 7439-97-6 | Mercury | 260 | 128 | 189 | ELECTROSTATIC PRECIPITATOR | #N/A | 1 |  | 0.0056 | 0.0056 | 0 | Lb | Tons | Solid Waste | Burned | Solid WasteTonsBurned |  | 2.1 | EF calculated from F-factor of 9570 dscf/MBtu and heating value of 4500 Btu/lb. EF should be used for estimating long-term emission levels. This particularly applies to pollutants measured w/ continuous emission monitoring system (e.g., SO2). | EPA. 1995. Section 2.1, Refuse Combustion. In: Compilation of Air Pollutant Emission Factors, Volume 1: Stationary Point and Area Sources, Fifth Edition, AP-42. U.S. Environmental Protection Agency, Office of Air Quality Planning and Standards. Research Triangle Park, North Carolina. | A | 0 |  |  | 0
24770 | 50300112 |  | Point | Waste Disposal | Solid Waste Disposal - Industrial | Incineration | Mass Burn Waterwall Combustor | 7439976 | 7439-97-6 | Mercury | 260 | 127 | 188 | FABRIC FILTER | 24770 | 1 |  | 0.0022 | 0.0022 | 0 | Lb | Tons | Solid Waste | Burned | Solid WasteTonsBurned |  | 2.1 | EF calculated from F-factor of 9570 dscf/MBtu and heating value of 4500 Btu/lb. EF should be used for estimating long-term emission levels. This particularly applies to pollutants measured w/ continuous emission monitoring system (e.g., SO2). | EPA. 1995. Section 2.1, Refuse Combustion. In: Compilation of Air Pollutant Emission Factors, Volume 1: Stationary Point and Area Sources, Fifth Edition, AP-42. U.S. Environmental Protection Agency, Office of Air Quality Planning and Standards. Research Triangle Park, North Carolina. | A | 0 |  |  | 0
24770 | 50300112 |  | Point | Waste Disposal | Solid Waste Disposal - Industrial | Incineration | Mass Burn Waterwall Combustor | 7439976 | 7439-97-6 | Mercury | 260 | 202 | 217 | SPRAY DRYER | 24770 | 0 |  | 0.0022 |  | 0 | Lb | Tons | Solid Waste | Burned | Solid WasteTonsBurned |  | 2.1 | EF calculated from F-factor of 9570 dscf/MBtu and heating value of 4500 Btu/lb. EF should be used for estimating long-term emission levels. This particularly applies to pollutants measured w/ continuous emission monitoring system (e.g., SO2). | EPA. 1995. Section 2.1, Refuse Combustion. In: Compilation of Air Pollutant Emission Factors, Volume 1: Stationary Point and Area Sources, Fifth Edition, AP-42. U.S. Environmental Protection Agency, Office of Air Quality Planning and Standards. Research Triangle Park, North Carolina. | A | 0 |  |  | 0
24771 | 50300112 |  | Point | Waste Disposal | Solid Waste Disposal - Industrial | Incineration | Mass Burn Waterwall Combustor | 7439976 | 7439-97-6 | Mercury | 260 | 128 | 189 | ELECTROSTATIC PRECIPITATOR | 24771 | 1 |  | 0.00326 | 0.00326 | 0 | Lb | Tons | Solid Waste | Burned | Solid WasteTonsBurned |  | 2.1 | EF calculated from F-factor of 9570 dscf/MBtu and heating value of 4500 Btu/lb. EF should be used for estimating long-term emission levels. This particularly applies to pollutants measured w/ continuous emission monitoring system (e.g., SO2). | EPA. 1995. Section 2.1, Refuse Combustion. In: Compilation of Air Pollutant Emission Factors, Volume 1: Stationary Point and Area Sources, Fifth Edition, AP-42. U.S. Environmental Protection Agency, Office of Air Quality Planning and Standards. Research Triangle Park, North Carolina. | A | 0 |  |  | 0
24771 | 50300112 |  | Point | Waste Disposal | Solid Waste Disposal - Industrial | Incineration | Mass Burn Waterwall Combustor | 7439976 | 7439-97-6 | Mercury | 260 | 202 | 217 | SPRAY DRYER | 24771 | 0 |  | 0.00326 |  | 0 | Lb | Tons | Solid Waste | Burned | Solid WasteTonsBurned |  | 2.1 | EF calculated from F-factor of 9570 dscf/MBtu and heating value of 4500 Btu/lb. EF should be used for estimating long-term emission levels. This particularly applies to pollutants measured w/ continuous emission monitoring system (e.g., SO2). | EPA. 1995. Section 2.1, Refuse Combustion. In: Compilation of Air Pollutant Emission Factors, Volume 1: Stationary Point and Area Sources, Fifth Edition, AP-42. U.S. Environmental Protection Agency, Office of Air Quality Planning and Standards. Research Triangle Park, North Carolina. | A | 0 |  |  | 0
24772 | 50300112 |  | Point | Waste Disposal | Solid Waste Disposal - Industrial | Incineration | Mass Burn Waterwall Combustor | 7439976 | 7439-97-6 | Mercury | 260 | 127 | 188 | FABRIC FILTER | 24772 | 1 |  | 0.0022 | 0.0022 | 0 | Lb | Tons | Solid Waste | Burned | Solid WasteTonsBurned |  | 2.1 | EF calculated from F-factor of 9570 dscf/MBtu and heating value of 4500 Btu/lb. EF should be used for estimating long-term emission levels. This particularly applies to pollutants measured w/ continuous emission monitoring system (e.g., SO2). | EPA. 1995. Section 2.1, Refuse Combustion. In: Compilation of Air Pollutant Emission Factors, Volume 1: Stationary Point and Area Sources, Fifth Edition, AP-42. U.S. Environmental Protection Agency, Office of Air Quality Planning and Standards. Research Triangle Park, North Carolina. | C | 0 |  |  | 0
24772 | 50300112 |  | Point | Waste Disposal | Solid Waste Disposal - Industrial | Incineration | Mass Burn Waterwall Combustor | 7439976 | 7439-97-6 | Mercury | 260 | 206 | 221 | DRY SORBENT INJECTION | 24772 | 0 |  | 0.0022 |  | 0 | Lb | Tons | Solid Waste | Burned | Solid WasteTonsBurned |  | 2.1 | EF calculated from F-factor of 9570 dscf/MBtu and heating value of 4500 Btu/lb. EF should be used for estimating long-term emission levels. This particularly applies to pollutants measured w/ continuous emission monitoring system (e.g., SO2). | EPA. 1995. Section 2.1, Refuse Combustion. In: Compilation of Air Pollutant Emission Factors, Volume 1: Stationary Point and Area Sources, Fifth Edition, AP-42. U.S. Environmental Protection Agency, Office of Air Quality Planning and Standards. Research Triangle Park, North Carolina. | C | 0 |  |  | 0
24773 | 50300112 |  | Point | Waste Disposal | Solid Waste Disposal - Industrial | Incineration | Mass Burn Waterwall Combustor | 7439976 | 7439-97-6 | Mercury | 260 | 128 | 189 | ELECTROSTATIC PRECIPITATOR | 24773 | 1 |  | 0.00396 | 0.00396 | 0 | Lb | Tons | Solid Waste | Burned | Solid WasteTonsBurned |  | 2.1 | EF calculated from F-factor of 9570 dscf/MBtu and heating value of 4500 Btu/lb. EF should be used for estimating long-term emission levels. This particularly applies to pollutants measured w/ continuous emission monitoring system (e.g., SO2). | EPA. 1995. Section 2.1, Refuse Combustion. In: Compilation of Air Pollutant Emission Factors, Volume 1: Stationary Point and Area Sources, Fifth Edition, AP-42. U.S. Environmental Protection Agency, Office of Air Quality Planning and Standards. Research Triangle Park, North Carolina. | E | 0 |  |  | 0
24773 | 50300112 |  | Point | Waste Disposal | Solid Waste Disposal - Industrial | Incineration | Mass Burn Waterwall Combustor | 7439976 | 7439-97-6 | Mercury | 260 | 206 | 221 | DRY SORBENT INJECTION | 24773 | 0 |  | 0.00396 |  | 0 | Lb | Tons | Solid Waste | Burned | Solid WasteTonsBurned |  | 2.1 | EF calculated from F-factor of 9570 dscf/MBtu and heating value of 4500 Btu/lb. EF should be used for estimating long-term emission levels. This particularly applies to pollutants measured w/ continuous emission monitoring system (e.g., SO2). | EPA. 1995. Section 2.1, Refuse Combustion. In: Compilation of Air Pollutant Emission Factors, Volume 1: Stationary Point and Area Sources, Fifth Edition, AP-42. U.S. Environmental Protection Agency, Office of Air Quality Planning and Standards. Research Triangle Park, North Carolina. | E | 0 |  |  | 0
24774 | 50300112 |  | Point | Waste Disposal | Solid Waste Disposal - Industrial | Incineration | Mass Burn Waterwall Combustor | 7440020 | 7440-02-0 | Nickel | 296 | 0 | 129 | UNCONTROLLED | #N/A | 1 |  | 0.00785 | 0.00785 | 0 | Lb | Tons | Solid Waste | Burned | Solid WasteTonsBurned |  | 2.1 | EF calculated from F-factor of 9570 dscf/MBtu and heating value of 4500 Btu/lb. EF should be used for estimating long-term emission levels. This particularly applies to pollutants measured w/ continuous emission monitoring system (e.g., SO2). | EPA. 1995. Section 2.1, Refuse Combustion. In: Compilation of Air Pollutant Emission Factors, Volume 1: Stationary Point and Area Sources, Fifth Edition, AP-42. U.S. Environmental Protection Agency, Office of Air Quality Planning and Standards. Research Triangle Park, North Carolina. | A | 0 |  |  | 0
24775 | 50300112 |  | Point | Waste Disposal | Solid Waste Disposal - Industrial | Incineration | Mass Burn Waterwall Combustor | 7440020 | 7440-02-0 | Nickel | 296 | 128 | 189 | ELECTROSTATIC PRECIPITATOR | #N/A | 1 |  | 0.000112 | 0.000112 | 0 | Lb | Tons | Solid Waste | Burned | Solid WasteTonsBurned |  | 2.1 | EF calculated from F-factor of 9570 dscf/MBtu and heating value of 4500 Btu/lb. EF should be used for estimating long-term emission levels. This particularly applies to pollutants measured w/ continuous emission monitoring system (e.g., SO2). | EPA. 1995. Section 2.1, Refuse Combustion. In: Compilation of Air Pollutant Emission Factors, Volume 1: Stationary Point and Area Sources, Fifth Edition, AP-42. U.S. Environmental Protection Agency, Office of Air Quality Planning and Standards. Research Triangle Park, North Carolina. | B | 0 |  |  | 0
24776 | 50300112 |  | Point | Waste Disposal | Solid Waste Disposal - Industrial | Incineration | Mass Burn Waterwall Combustor | 7440020 | 7440-02-0 | Nickel | 296 | 127 | 188 | FABRIC FILTER | 24776 | 1 |  | 5.16e-05 | 5.16e-05 | 0 | Lb | Tons | Solid Waste | Burned | Solid WasteTonsBurned |  | 2.1 | EF calculated from F-factor of 9570 dscf/MBtu and heating value of 4500 Btu/lb. EF should be used for estimating long-term emission levels. This particularly applies to pollutants measured w/ continuous emission monitoring system (e.g., SO2). | EPA. 1995. Section 2.1, Refuse Combustion. In: Compilation of Air Pollutant Emission Factors, Volume 1: Stationary Point and Area Sources, Fifth Edition, AP-42. U.S. Environmental Protection Agency, Office of Air Quality Planning and Standards. Research Triangle Park, North Carolina. | A | 0 |  |  | 0
24776 | 50300112 |  | Point | Waste Disposal | Solid Waste Disposal - Industrial | Incineration | Mass Burn Waterwall Combustor | 7440020 | 7440-02-0 | Nickel | 296 | 202 | 217 | SPRAY DRYER | 24776 | 0 |  | 5.16e-05 |  | 0 | Lb | Tons | Solid Waste | Burned | Solid WasteTonsBurned |  | 2.1 | EF calculated from F-factor of 9570 dscf/MBtu and heating value of 4500 Btu/lb. EF should be used for estimating long-term emission levels. This particularly applies to pollutants measured w/ continuous emission monitoring system (e.g., SO2). | EPA. 1995. Section 2.1, Refuse Combustion. In: Compilation of Air Pollutant Emission Factors, Volume 1: Stationary Point and Area Sources, Fifth Edition, AP-42. U.S. Environmental Protection Agency, Office of Air Quality Planning and Standards. Research Triangle Park, North Carolina. | A | 0 |  |  | 0
24777 | 50300112 |  | Point | Waste Disposal | Solid Waste Disposal - Industrial | Incineration | Mass Burn Waterwall Combustor | 7440020 | 7440-02-0 | Nickel | 296 | 128 | 189 | ELECTROSTATIC PRECIPITATOR | 24777 | 1 |  | 0.00027 | 0.00027 | 0 | Lb | Tons | Solid Waste | Burned | Solid WasteTonsBurned |  | 2.1 | EF calculated from F-factor of 9570 dscf/MBtu and heating value of 4500 Btu/lb. EF should be used for estimating long-term emission levels. This particularly applies to pollutants measured w/ continuous emission monitoring system (e.g., SO2). | EPA. 1995. Section 2.1, Refuse Combustion. In: Compilation of Air Pollutant Emission Factors, Volume 1: Stationary Point and Area Sources, Fifth Edition, AP-42. U.S. Environmental Protection Agency, Office of Air Quality Planning and Standards. Research Triangle Park, North Carolina. | A | 0 |  |  | 0
24777 | 50300112 |  | Point | Waste Disposal | Solid Waste Disposal - Industrial | Incineration | Mass Burn Waterwall Combustor | 7440020 | 7440-02-0 | Nickel | 296 | 202 | 217 | SPRAY DRYER | 24777 | 0 |  | 0.00027 |  | 0 | Lb | Tons | Solid Waste | Burned | Solid WasteTonsBurned |  | 2.1 | EF calculated from F-factor of 9570 dscf/MBtu and heating value of 4500 Btu/lb. EF should be used for estimating long-term emission levels. This particularly applies to pollutants measured w/ continuous emission monitoring system (e.g., SO2). | EPA. 1995. Section 2.1, Refuse Combustion. In: Compilation of Air Pollutant Emission Factors, Volume 1: Stationary Point and Area Sources, Fifth Edition, AP-42. U.S. Environmental Protection Agency, Office of Air Quality Planning and Standards. Research Triangle Park, North Carolina. | A | 0 |  |  | 0
24778 | 50300112 |  | Point | Waste Disposal | Solid Waste Disposal - Industrial | Incineration | Mass Burn Waterwall Combustor | 7440020 | 7440-02-0 | Nickel | 296 | 127 | 188 | FABRIC FILTER | 24778 | 1 |  | 0.000143 | 0.000143 | 0 | Lb | Tons | Solid Waste | Burned | Solid WasteTonsBurned |  | 2.1 | EF calculated from F-factor of 9570 dscf/MBtu and heating value of 4500 Btu/lb. EF should be used for estimating long-term emission levels. This particularly applies to pollutants measured w/ continuous emission monitoring system (e.g., SO2). | EPA. 1995. Section 2.1, Refuse Combustion. In: Compilation of Air Pollutant Emission Factors, Volume 1: Stationary Point and Area Sources, Fifth Edition, AP-42. U.S. Environmental Protection Agency, Office of Air Quality Planning and Standards. Research Triangle Park, North Carolina. | C | 0 |  |  | 0
24778 | 50300112 |  | Point | Waste Disposal | Solid Waste Disposal - Industrial | Incineration | Mass Burn Waterwall Combustor | 7440020 | 7440-02-0 | Nickel | 296 | 206 | 221 | DRY SORBENT INJECTION | 24778 | 0 |  | 0.000143 |  | 0 | Lb | Tons | Solid Waste | Burned | Solid WasteTonsBurned |  | 2.1 | EF calculated from F-factor of 9570 dscf/MBtu and heating value of 4500 Btu/lb. EF should be used for estimating long-term emission levels. This particularly applies to pollutants measured w/ continuous emission monitoring system (e.g., SO2). | EPA. 1995. Section 2.1, Refuse Combustion. In: Compilation of Air Pollutant Emission Factors, Volume 1: Stationary Point and Area Sources, Fifth Edition, AP-42. U.S. Environmental Protection Agency, Office of Air Quality Planning and Standards. Research Triangle Park, North Carolina. | C | 0 |  |  | 0
24779 | 50300112 |  | Point | Waste Disposal | Solid Waste Disposal - Industrial | Incineration | Mass Burn Waterwall Combustor | 7440020 | 7440-02-0 | Nickel | 296 | 128 | 189 | ELECTROSTATIC PRECIPITATOR | 24779 | 1 |  | 3.22e-05 | 3.22e-05 | 0 | Lb | Tons | Solid Waste | Burned | Solid WasteTonsBurned |  | 2.1 | EF calculated from F-factor of 9570 dscf/MBtu and heating value of 4500 Btu/lb. EF should be used for estimating long-term emission levels. This particularly applies to pollutants measured w/ continuous emission monitoring system (e.g., SO2). | EPA. 1995. Section 2.1, Refuse Combustion. In: Compilation of Air Pollutant Emission Factors, Volume 1: Stationary Point and Area Sources, Fifth Edition, AP-42. U.S. Environmental Protection Agency, Office of Air Quality Planning and Standards. Research Triangle Park, North Carolina. | E | 0 |  |  | 0
24779 | 50300112 |  | Point | Waste Disposal | Solid Waste Disposal - Industrial | Incineration | Mass Burn Waterwall Combustor | 7440020 | 7440-02-0 | Nickel | 296 | 206 | 221 | DRY SORBENT INJECTION | 24779 | 0 |  | 3.22e-05 |  | 0 | Lb | Tons | Solid Waste | Burned | Solid WasteTonsBurned |  | 2.1 | EF calculated from F-factor of 9570 dscf/MBtu and heating value of 4500 Btu/lb. EF should be used for estimating long-term emission levels. This particularly applies to pollutants measured w/ continuous emission monitoring system (e.g., SO2). | EPA. 1995. Section 2.1, Refuse Combustion. In: Compilation of Air Pollutant Emission Factors, Volume 1: Stationary Point and Area Sources, Fifth Edition, AP-42. U.S. Environmental Protection Agency, Office of Air Quality Planning and Standards. Research Triangle Park, North Carolina. | E | 0 |  |  | 0
24780 | 50300112 |  | Point | Waste Disposal | Solid Waste Disposal - Industrial | Incineration | Mass Burn Waterwall Combustor | NOX |  | Nitrogen oxides (NOx) | 303 | 0 | 129 | UNCONTROLLED | #N/A | 1 |  | 3.56 | 3.56 | 0 | Lb | Tons | Solid Waste | Burned | Solid WasteTonsBurned |  | 2.1 | EF calculated from F-factor of 9570 dscf/MBtu and heating value of 4500 Btu/lb. EF should be used for estimating long-term emission levels. This particularly applies to pollutants measured w/ continuous emission monitoring system (e.g., CO, NOx). | EPA. 1995. Section 2.1, Refuse Combustion. In: Compilation of Air Pollutant Emission Factors, Volume 1: Stationary Point and Area Sources, Fifth Edition, AP-42. U.S. Environmental Protection Agency, Office of Air Quality Planning and Standards. Research Triangle Park, North Carolina. | A | 0 |  |  | 0
24781 | 50300112 |  | Point | Waste Disposal | Solid Waste Disposal - Industrial | Incineration | Mass Burn Waterwall Combustor | NOX |  | Nitrogen oxides (NOx) | 303 | 128 | 189 | ELECTROSTATIC PRECIPITATOR | #N/A | 1 |  | 3.56 | 3.56 | 0 | Lb | Tons | Solid Waste | Burned | Solid WasteTonsBurned |  | 2.1 | EF calculated from F-factor of 9570 dscf/MBtu and heating value of 4500 Btu/lb. EF should be used for estimating long-term emission levels. This particularly applies to pollutants measured w/ continuous emission monitoring system (e.g., CO, NOx). | EPA. 1995. Section 2.1, Refuse Combustion. In: Compilation of Air Pollutant Emission Factors, Volume 1: Stationary Point and Area Sources, Fifth Edition, AP-42. U.S. Environmental Protection Agency, Office of Air Quality Planning and Standards. Research Triangle Park, North Carolina. | A | 0 |  |  | 0
24782 | 50300112 |  | Point | Waste Disposal | Solid Waste Disposal - Industrial | Incineration | Mass Burn Waterwall Combustor | NOX |  | Nitrogen oxides (NOx) | 303 | 127 | 188 | FABRIC FILTER | 24782 | 1 |  | 3.56 | 3.56 | 0 | Lb | Tons | Solid Waste | Burned | Solid WasteTonsBurned |  | 2.1 | EF calculated from F-factor of 9570 dscf/MBtu and heating value of 4500 Btu/lb. EF should be used for estimating long-term emission levels. This particularly applies to pollutants measured w/ continuous emission monitoring system (e.g., CO, NOx). | EPA. 1995. Section 2.1, Refuse Combustion. In: Compilation of Air Pollutant Emission Factors, Volume 1: Stationary Point and Area Sources, Fifth Edition, AP-42. U.S. Environmental Protection Agency, Office of Air Quality Planning and Standards. Research Triangle Park, North Carolina. | A | 0 |  |  | 0
24782 | 50300112 |  | Point | Waste Disposal | Solid Waste Disposal - Industrial | Incineration | Mass Burn Waterwall Combustor | NOX |  | Nitrogen oxides (NOx) | 303 | 202 | 217 | SPRAY DRYER | 24782 | 0 |  | 3.56 |  | 0 | Lb | Tons | Solid Waste | Burned | Solid WasteTonsBurned |  | 2.1 | EF calculated from F-factor of 9570 dscf/MBtu and heating value of 4500 Btu/lb. EF should be used for estimating long-term emission levels. This particularly applies to pollutants measured w/ continuous emission monitoring system (e.g., CO, NOx). | EPA. 1995. Section 2.1, Refuse Combustion. In: Compilation of Air Pollutant Emission Factors, Volume 1: Stationary Point and Area Sources, Fifth Edition, AP-42. U.S. Environmental Protection Agency, Office of Air Quality Planning and Standards. Research Triangle Park, North Carolina. | A | 0 |  |  | 0
24783 | 50300112 |  | Point | Waste Disposal | Solid Waste Disposal - Industrial | Incineration | Mass Burn Waterwall Combustor | NOX |  | Nitrogen oxides (NOx) | 303 | 128 | 189 | ELECTROSTATIC PRECIPITATOR | 24783 | 1 |  | 3.56 | 3.56 | 0 | Lb | Tons | Solid Waste | Burned | Solid WasteTonsBurned |  | 2.1 | EF calculated from F-factor of 9570 dscf/MBtu and heating value of 4500 Btu/lb. EF should be used for estimating long-term emission levels. This particularly applies to pollutants measured w/ continuous emission monitoring system (e.g., CO, NOx). | EPA. 1995. Section 2.1, Refuse Combustion. In: Compilation of Air Pollutant Emission Factors, Volume 1: Stationary Point and Area Sources, Fifth Edition, AP-42. U.S. Environmental Protection Agency, Office of Air Quality Planning and Standards. Research Triangle Park, North Carolina. | A | 0 |  |  | 0
24783 | 50300112 |  | Point | Waste Disposal | Solid Waste Disposal - Industrial | Incineration | Mass Burn Waterwall Combustor | NOX |  | Nitrogen oxides (NOx) | 303 | 202 | 217 | SPRAY DRYER | 24783 | 0 |  | 3.56 |  | 0 | Lb | Tons | Solid Waste | Burned | Solid WasteTonsBurned |  | 2.1 | EF calculated from F-factor of 9570 dscf/MBtu and heating value of 4500 Btu/lb. EF should be used for estimating long-term emission levels. This particularly applies to pollutants measured w/ continuous emission monitoring system (e.g., CO, NOx). | EPA. 1995. Section 2.1, Refuse Combustion. In: Compilation of Air Pollutant Emission Factors, Volume 1: Stationary Point and Area Sources, Fifth Edition, AP-42. U.S. Environmental Protection Agency, Office of Air Quality Planning and Standards. Research Triangle Park, North Carolina. | A | 0 |  |  | 0
24784 | 50300112 |  | Point | Waste Disposal | Solid Waste Disposal - Industrial | Incineration | Mass Burn Waterwall Combustor | NOX |  | Nitrogen oxides (NOx) | 303 | 127 | 188 | FABRIC FILTER | 24784 | 1 |  | 3.56 | 3.56 | 0 | Lb | Tons | Solid Waste | Burned | Solid WasteTonsBurned |  | 2.1 | EF calculated from F-factor of 9570 dscf/MBtu and heating value of 4500 Btu/lb. EF should be used for estimating long-term emission levels. This particularly applies to pollutants measured w/ continuous emission monitoring system (e.g., CO, NOx). | EPA. 1995. Section 2.1, Refuse Combustion. In: Compilation of Air Pollutant Emission Factors, Volume 1: Stationary Point and Area Sources, Fifth Edition, AP-42. U.S. Environmental Protection Agency, Office of Air Quality Planning and Standards. Research Triangle Park, North Carolina. | A | 0 |  |  | 0
24784 | 50300112 |  | Point | Waste Disposal | Solid Waste Disposal - Industrial | Incineration | Mass Burn Waterwall Combustor | NOX |  | Nitrogen oxides (NOx) | 303 | 206 | 221 | DRY SORBENT INJECTION | 24784 | 0 |  | 3.56 |  | 0 | Lb | Tons | Solid Waste | Burned | Solid WasteTonsBurned |  | 2.1 | EF calculated from F-factor of 9570 dscf/MBtu and heating value of 4500 Btu/lb. EF should be used for estimating long-term emission levels. This particularly applies to pollutants measured w/ continuous emission monitoring system (e.g., CO, NOx). | EPA. 1995. Section 2.1, Refuse Combustion. In: Compilation of Air Pollutant Emission Factors, Volume 1: Stationary Point and Area Sources, Fifth Edition, AP-42. U.S. Environmental Protection Agency, Office of Air Quality Planning and Standards. Research Triangle Park, North Carolina. | A | 0 |  |  | 0
24785 | 50300112 |  | Point | Waste Disposal | Solid Waste Disposal - Industrial | Incineration | Mass Burn Waterwall Combustor | PM-PRI |  | PM, primary | 336 | 0 | 129 | UNCONTROLLED | #N/A | 1 |  | 25.1 | 25.1 | 0 | Lb | Tons | Solid Waste | Burned | Solid WasteTonsBurned |  | 2.1 | EF calculated from F-factor of 9570 dscf/MBtu and heating value of 4500 Btu/lb. EF should be used for estimating long-term emission levels. This particularly applies to pollutants measured w/ continuous emission monitoring system (e.g., SO2). | EPA. 1995. Section 2.1, Refuse Combustion. In: Compilation of Air Pollutant Emission Factors, Volume 1: Stationary Point and Area Sources, Fifth Edition, AP-42. U.S. Environmental Protection Agency, Office of Air Quality Planning and Standards. Research Triangle Park, North Carolina. | A | 0 |  |  | 0
24786 | 50300112 |  | Point | Waste Disposal | Solid Waste Disposal - Industrial | Incineration | Mass Burn Waterwall Combustor | PM-PRI |  | PM, primary | 336 | 128 | 189 | ELECTROSTATIC PRECIPITATOR | #N/A | 1 |  | 0.21 | 0.21 | 0 | Lb | Tons | Solid Waste | Burned | Solid WasteTonsBurned |  | 2.1 | EF calculated from F-factor of 9570 dscf/MBtu and heating value of 4500 Btu/lb. EF should be used for estimating long-term emission levels. This particularly applies to pollutants measured w/ continuous emission monitoring system (e.g., SO2). | EPA. 1995. Section 2.1, Refuse Combustion. In: Compilation of Air Pollutant Emission Factors, Volume 1: Stationary Point and Area Sources, Fifth Edition, AP-42. U.S. Environmental Protection Agency, Office of Air Quality Planning and Standards. Research Triangle Park, North Carolina. | A | 0 |  |  | 0
24787 | 50300112 |  | Point | Waste Disposal | Solid Waste Disposal - Industrial | Incineration | Mass Burn Waterwall Combustor | PM-PRI |  | PM, primary | 336 | 127 | 188 | FABRIC FILTER | 24787 | 1 |  | 0.062 | 0.062 | 0 | Lb | Tons | Solid Waste | Burned | Solid WasteTonsBurned |  | 2.1 | EF calculated from F-factor of 9570 dscf/MBtu and heating value of 4500 Btu/lb. EF should be used for estimating long-term emission levels. This particularly applies to pollutants measured w/ continuous emission monitoring system (e.g., SO2). | EPA. 1995. Section 2.1, Refuse Combustion. In: Compilation of Air Pollutant Emission Factors, Volume 1: Stationary Point and Area Sources, Fifth Edition, AP-42. U.S. Environmental Protection Agency, Office of Air Quality Planning and Standards. Research Triangle Park, North Carolina. | A | 0 |  |  | 0
24787 | 50300112 |  | Point | Waste Disposal | Solid Waste Disposal - Industrial | Incineration | Mass Burn Waterwall Combustor | PM-PRI |  | PM, primary | 336 | 202 | 217 | SPRAY DRYER | 24787 | 0 |  | 0.062 |  | 0 | Lb | Tons | Solid Waste | Burned | Solid WasteTonsBurned |  | 2.1 | EF calculated from F-factor of 9570 dscf/MBtu and heating value of 4500 Btu/lb. EF should be used for estimating long-term emission levels. This particularly applies to pollutants measured w/ continuous emission monitoring system (e.g., SO2). | EPA. 1995. Section 2.1, Refuse Combustion. In: Compilation of Air Pollutant Emission Factors, Volume 1: Stationary Point and Area Sources, Fifth Edition, AP-42. U.S. Environmental Protection Agency, Office of Air Quality Planning and Standards. Research Triangle Park, North Carolina. | A | 0 |  |  | 0
24788 | 50300112 |  | Point | Waste Disposal | Solid Waste Disposal - Industrial | Incineration | Mass Burn Waterwall Combustor | PM-PRI |  | PM, primary | 336 | 128 | 189 | ELECTROSTATIC PRECIPITATOR | 24788 | 1 |  | 0.0703 | 0.0703 | 0 | Lb | Tons | Solid Waste | Burned | Solid WasteTonsBurned |  | 2.1 | EF calculated from F-factor of 9570 dscf/MBtu and heating value of 4500 Btu/lb. EF should be used for estimating long-term emission levels. This particularly applies to pollutants measured w/ continuous emission monitoring system (e.g., SO2). | EPA. 1995. Section 2.1, Refuse Combustion. In: Compilation of Air Pollutant Emission Factors, Volume 1: Stationary Point and Area Sources, Fifth Edition, AP-42. U.S. Environmental Protection Agency, Office of Air Quality Planning and Standards. Research Triangle Park, North Carolina. | A | 0 |  |  | 0
24788 | 50300112 |  | Point | Waste Disposal | Solid Waste Disposal - Industrial | Incineration | Mass Burn Waterwall Combustor | PM-PRI |  | PM, primary | 336 | 202 | 217 | SPRAY DRYER | 24788 | 0 |  | 0.0703 |  | 0 | Lb | Tons | Solid Waste | Burned | Solid WasteTonsBurned |  | 2.1 | EF calculated from F-factor of 9570 dscf/MBtu and heating value of 4500 Btu/lb. EF should be used for estimating long-term emission levels. This particularly applies to pollutants measured w/ continuous emission monitoring system (e.g., SO2). | EPA. 1995. Section 2.1, Refuse Combustion. In: Compilation of Air Pollutant Emission Factors, Volume 1: Stationary Point and Area Sources, Fifth Edition, AP-42. U.S. Environmental Protection Agency, Office of Air Quality Planning and Standards. Research Triangle Park, North Carolina. | A | 0 |  |  | 0
24789 | 50300112 |  | Point | Waste Disposal | Solid Waste Disposal - Industrial | Incineration | Mass Burn Waterwall Combustor | PM-PRI |  | PM, primary | 336 | 127 | 188 | FABRIC FILTER | 24789 | 1 |  | 0.179 | 0.179 | 0 | Lb | Tons | Solid Waste | Burned | Solid WasteTonsBurned |  | 2.1 | EF calculated from F-factor of 9570 dscf/MBtu and heating value of 4500 Btu/lb. EF should be used for estimating long-term emission levels. This particularly applies to pollutants measured w/ continuous emission monitoring system (e.g., SO2). | EPA. 1995. Section 2.1, Refuse Combustion. In: Compilation of Air Pollutant Emission Factors, Volume 1: Stationary Point and Area Sources, Fifth Edition, AP-42. U.S. Environmental Protection Agency, Office of Air Quality Planning and Standards. Research Triangle Park, North Carolina. | A | 0 |  |  | 0
24789 | 50300112 |  | Point | Waste Disposal | Solid Waste Disposal - Industrial | Incineration | Mass Burn Waterwall Combustor | PM-PRI |  | PM, primary | 336 | 206 | 221 | DRY SORBENT INJECTION | 24789 | 0 |  | 0.179 |  | 0 | Lb | Tons | Solid Waste | Burned | Solid WasteTonsBurned |  | 2.1 | EF calculated from F-factor of 9570 dscf/MBtu and heating value of 4500 Btu/lb. EF should be used for estimating long-term emission levels. This particularly applies to pollutants measured w/ continuous emission monitoring system (e.g., SO2). | EPA. 1995. Section 2.1, Refuse Combustion. In: Compilation of Air Pollutant Emission Factors, Volume 1: Stationary Point and Area Sources, Fifth Edition, AP-42. U.S. Environmental Protection Agency, Office of Air Quality Planning and Standards. Research Triangle Park, North Carolina. | A | 0 |  |  | 0
24790 | 50300112 |  | Point | Waste Disposal | Solid Waste Disposal - Industrial | Incineration | Mass Burn Waterwall Combustor | PM-PRI |  | PM, primary | 336 | 128 | 189 | ELECTROSTATIC PRECIPITATOR | 24790 | 1 |  | 0.059 | 0.059 | 0 | Lb | Tons | Solid Waste | Burned | Solid WasteTonsBurned |  | 2.1 | EF calculated from F-factor of 9570 dscf/MBtu and heating value of 4500 Btu/lb. EF should be used for estimating long-term emission levels. This particularly applies to pollutants measured w/ continuous emission monitoring system (e.g., SO2). | EPA. 1995. Section 2.1, Refuse Combustion. In: Compilation of Air Pollutant Emission Factors, Volume 1: Stationary Point and Area Sources, Fifth Edition, AP-42. U.S. Environmental Protection Agency, Office of Air Quality Planning and Standards. Research Triangle Park, North Carolina. | E | 0 |  |  | 0
24790 | 50300112 |  | Point | Waste Disposal | Solid Waste Disposal - Industrial | Incineration | Mass Burn Waterwall Combustor | PM-PRI |  | PM, primary | 336 | 206 | 221 | DRY SORBENT INJECTION | 24790 | 0 |  | 0.059 |  | 0 | Lb | Tons | Solid Waste | Burned | Solid WasteTonsBurned |  | 2.1 | EF calculated from F-factor of 9570 dscf/MBtu and heating value of 4500 Btu/lb. EF should be used for estimating long-term emission levels. This particularly applies to pollutants measured w/ continuous emission monitoring system (e.g., SO2). | EPA. 1995. Section 2.1, Refuse Combustion. In: Compilation of Air Pollutant Emission Factors, Volume 1: Stationary Point and Area Sources, Fifth Edition, AP-42. U.S. Environmental Protection Agency, Office of Air Quality Planning and Standards. Research Triangle Park, North Carolina. | E | 0 |  |  | 0
24791 | 50300112 |  | Point | Waste Disposal | Solid Waste Disposal - Industrial | Incineration | Mass Burn Waterwall Combustor | SO2 | 2025884 | Sulfur dioxide | 380 | 0 | 129 | UNCONTROLLED | #N/A | 1 |  | 3.46 | 3.46 | 0 | Lb | Tons | Solid Waste | Burned | Solid WasteTonsBurned |  | 2.1 | EF calculated from F-factor of 9570 dscf/MBtu and heating value of 4500 Btu/lb. EF should be used for estimating long-term emission levels. This particularly applies to pollutants measured w/ continuous emission monitoring system (e.g., SO2). | EPA. 1995. Section 2.1, Refuse Combustion. In: Compilation of Air Pollutant Emission Factors, Volume 1: Stationary Point and Area Sources, Fifth Edition, AP-42. U.S. Environmental Protection Agency, Office of Air Quality Planning and Standards. Research Triangle Park, North Carolina. | A | 0 |  |  | 0
24792 | 50300112 |  | Point | Waste Disposal | Solid Waste Disposal - Industrial | Incineration | Mass Burn Waterwall Combustor | SO2 | 2025884 | Sulfur dioxide | 380 | 127 | 188 | FABRIC FILTER | 24792 | 1 |  | 0.554 | 0.554 | 0 | Lb | Tons | Solid Waste | Burned | Solid WasteTonsBurned |  | 2.1 | EF calculated from F-factor of 9570 dscf/MBtu and heating value of 4500 Btu/lb. EF should be used for estimating long-term emission levels. This particularly applies to pollutants measured w/ continuous emission monitoring system (e.g., SO2). | EPA. 1995. Section 2.1, Refuse Combustion. In: Compilation of Air Pollutant Emission Factors, Volume 1: Stationary Point and Area Sources, Fifth Edition, AP-42. U.S. Environmental Protection Agency, Office of Air Quality Planning and Standards. Research Triangle Park, North Carolina. | A | 0 |  |  | 0
24792 | 50300112 |  | Point | Waste Disposal | Solid Waste Disposal - Industrial | Incineration | Mass Burn Waterwall Combustor | SO2 | 2025884 | Sulfur dioxide | 380 | 202 | 217 | SPRAY DRYER | 24792 | 0 |  | 0.554 |  | 0 | Lb | Tons | Solid Waste | Burned | Solid WasteTonsBurned |  | 2.1 | EF calculated from F-factor of 9570 dscf/MBtu and heating value of 4500 Btu/lb. EF should be used for estimating long-term emission levels. This particularly applies to pollutants measured w/ continuous emission monitoring system (e.g., SO2). | EPA. 1995. Section 2.1, Refuse Combustion. In: Compilation of Air Pollutant Emission Factors, Volume 1: Stationary Point and Area Sources, Fifth Edition, AP-42. U.S. Environmental Protection Agency, Office of Air Quality Planning and Standards. Research Triangle Park, North Carolina. | A | 0 |  |  | 0
24793 | 50300112 |  | Point | Waste Disposal | Solid Waste Disposal - Industrial | Incineration | Mass Burn Waterwall Combustor | SO2 | 2025884 | Sulfur dioxide | 380 | 128 | 189 | ELECTROSTATIC PRECIPITATOR | 24793 | 1 |  | 0.653 | 0.653 | 0 | Lb | Tons | Solid Waste | Burned | Solid WasteTonsBurned |  | 2.1 | EF calculated from F-factor of 9570 dscf/MBtu and heating value of 4500 Btu/lb. EF should be used for estimating long-term emission levels. This particularly applies to pollutants measured w/ continuous emission monitoring system (e.g., SO2). | EPA. 1995. Section 2.1, Refuse Combustion. In: Compilation of Air Pollutant Emission Factors, Volume 1: Stationary Point and Area Sources, Fifth Edition, AP-42. U.S. Environmental Protection Agency, Office of Air Quality Planning and Standards. Research Triangle Park, North Carolina. | A | 0 |  |  | 0
24793 | 50300112 |  | Point | Waste Disposal | Solid Waste Disposal - Industrial | Incineration | Mass Burn Waterwall Combustor | SO2 | 2025884 | Sulfur dioxide | 380 | 202 | 217 | SPRAY DRYER | 24793 | 0 |  | 0.653 |  | 0 | Lb | Tons | Solid Waste | Burned | Solid WasteTonsBurned |  | 2.1 | EF calculated from F-factor of 9570 dscf/MBtu and heating value of 4500 Btu/lb. EF should be used for estimating long-term emission levels. This particularly applies to pollutants measured w/ continuous emission monitoring system (e.g., SO2). | EPA. 1995. Section 2.1, Refuse Combustion. In: Compilation of Air Pollutant Emission Factors, Volume 1: Stationary Point and Area Sources, Fifth Edition, AP-42. U.S. Environmental Protection Agency, Office of Air Quality Planning and Standards. Research Triangle Park, North Carolina. | A | 0 |  |  | 0
24794 | 50300112 |  | Point | Waste Disposal | Solid Waste Disposal - Industrial | Incineration | Mass Burn Waterwall Combustor | SO2 | 2025884 | Sulfur dioxide | 380 | 127 | 188 | FABRIC FILTER | 24794 | 1 |  | 1.43 | 1.43 | 0 | Lb | Tons | Solid Waste | Burned | Solid WasteTonsBurned |  | 2.1 | EF calculated from F-factor of 9570 dscf/MBtu and heating value of 4500 Btu/lb. EF should be used for estimating long-term emission levels. This particularly applies to pollutants measured w/ continuous emission monitoring system (e.g., SO2). | EPA. 1995. Section 2.1, Refuse Combustion. In: Compilation of Air Pollutant Emission Factors, Volume 1: Stationary Point and Area Sources, Fifth Edition, AP-42. U.S. Environmental Protection Agency, Office of Air Quality Planning and Standards. Research Triangle Park, North Carolina. | C | 0 |  |  | 0
24794 | 50300112 |  | Point | Waste Disposal | Solid Waste Disposal - Industrial | Incineration | Mass Burn Waterwall Combustor | SO2 | 2025884 | Sulfur dioxide | 380 | 206 | 221 | DRY SORBENT INJECTION | 24794 | 0 |  | 1.43 |  | 0 | Lb | Tons | Solid Waste | Burned | Solid WasteTonsBurned |  | 2.1 | EF calculated from F-factor of 9570 dscf/MBtu and heating value of 4500 Btu/lb. EF should be used for estimating long-term emission levels. This particularly applies to pollutants measured w/ continuous emission monitoring system (e.g., SO2). | EPA. 1995. Section 2.1, Refuse Combustion. In: Compilation of Air Pollutant Emission Factors, Volume 1: Stationary Point and Area Sources, Fifth Edition, AP-42. U.S. Environmental Protection Agency, Office of Air Quality Planning and Standards. Research Triangle Park, North Carolina. | C | 0 |  |  | 0
24795 | 50300112 |  | Point | Waste Disposal | Solid Waste Disposal - Industrial | Incineration | Mass Burn Waterwall Combustor | SO2 | 2025884 | Sulfur dioxide | 380 | 128 | 189 | ELECTROSTATIC PRECIPITATOR | 24795 | 1 |  | 0.951 | 0.951 | 0 | Lb | Tons | Solid Waste | Burned | Solid WasteTonsBurned |  | 2.1 | EF calculated from F-factor of 9570 dscf/MBtu and heating value of 4500 Btu/lb. EF should be used for estimating long-term emission levels. This particularly applies to pollutants measured w/ continuous emission monitoring system (e.g., SO2). | EPA. 1995. Section 2.1, Refuse Combustion. In: Compilation of Air Pollutant Emission Factors, Volume 1: Stationary Point and Area Sources, Fifth Edition, AP-42. U.S. Environmental Protection Agency, Office of Air Quality Planning and Standards. Research Triangle Park, North Carolina. | C | 0 |  |  | 0
24795 | 50300112 |  | Point | Waste Disposal | Solid Waste Disposal - Industrial | Incineration | Mass Burn Waterwall Combustor | SO2 | 2025884 | Sulfur dioxide | 380 | 206 | 221 | DRY SORBENT INJECTION | 24795 | 0 |  | 0.951 |  | 0 | Lb | Tons | Solid Waste | Burned | Solid WasteTonsBurned |  | 2.1 | EF calculated from F-factor of 9570 dscf/MBtu and heating value of 4500 Btu/lb. EF should be used for estimating long-term emission levels. This particularly applies to pollutants measured w/ continuous emission monitoring system (e.g., SO2). | EPA. 1995. Section 2.1, Refuse Combustion. In: Compilation of Air Pollutant Emission Factors, Volume 1: Stationary Point and Area Sources, Fifth Edition, AP-42. U.S. Environmental Protection Agency, Office of Air Quality Planning and Standards. Research Triangle Park, North Carolina. | C | 0 |  |  | 0
24796 | 50300113 |  | Point | Waste Disposal | Solid Waste Disposal - Industrial | Incineration | Mass Burn Rotary Waterwall Combustor | 7440382 | 7440-38-2 | Arsenic | 93 | 0 | 129 | UNCONTROLLED | #N/A | 1 |  | 0.00437 | 0.00437 | 0 | Lb | Tons | Solid Waste | Burned | Solid WasteTonsBurned |  | 2.1 | EF calculated from F-factor of 9570 dscf/MBtu and heating value of 4500 Btu/lb. EF should be used for estimating long-term emission levels. This particularly applies to pollutants measured w/ continuous emission monitoring system (e.g., SO2). | EPA. 1995. Section 2.1, Refuse Combustion. In: Compilation of Air Pollutant Emission Factors, Volume 1: Stationary Point and Area Sources, Fifth Edition, AP-42. U.S. Environmental Protection Agency, Office of Air Quality Planning and Standards. Research Triangle Park, North Carolina. | A | 0 |  |  | 0
24797 | 50300113 |  | Point | Waste Disposal | Solid Waste Disposal - Industrial | Incineration | Mass Burn Rotary Waterwall Combustor | 7440382 | 7440-38-2 | Arsenic | 93 | 128 | 189 | ELECTROSTATIC PRECIPITATOR | #N/A | 1 |  | 2.17e-05 | 2.17e-05 | 0 | Lb | Tons | Solid Waste | Burned | Solid WasteTonsBurned |  | 2.1 | EF calculated from F-factor of 9570 dscf/MBtu and heating value of 4500 Btu/lb. EF should be used for estimating long-term emission levels. This particularly applies to pollutants measured w/ continuous emission monitoring system (e.g., SO2). | EPA. 1995. Section 2.1, Refuse Combustion. In: Compilation of Air Pollutant Emission Factors, Volume 1: Stationary Point and Area Sources, Fifth Edition, AP-42. U.S. Environmental Protection Agency, Office of Air Quality Planning and Standards. Research Triangle Park, North Carolina. | A | 0 |  |  | 0
24798 | 50300113 |  | Point | Waste Disposal | Solid Waste Disposal - Industrial | Incineration | Mass Burn Rotary Waterwall Combustor | 7440382 | 7440-38-2 | Arsenic | 93 | 127 | 188 | FABRIC FILTER | 24798 | 1 |  | 4.23e-06 | 4.23e-06 | 0 | Lb | Tons | Solid Waste | Burned | Solid WasteTonsBurned |  | 2.1 | EF calculated from F-factor of 9570 dscf/MBtu and heating value of 4500 Btu/lb. EF should be used for estimating long-term emission levels. This particularly applies to pollutants measured w/ continuous emission monitoring system (e.g., SO2). | EPA. 1995. Section 2.1, Refuse Combustion. In: Compilation of Air Pollutant Emission Factors, Volume 1: Stationary Point and Area Sources, Fifth Edition, AP-42. U.S. Environmental Protection Agency, Office of Air Quality Planning and Standards. Research Triangle Park, North Carolina. | A | 0 |  |  | 0
24798 | 50300113 |  | Point | Waste Disposal | Solid Waste Disposal - Industrial | Incineration | Mass Burn Rotary Waterwall Combustor | 7440382 | 7440-38-2 | Arsenic | 93 | 202 | 217 | SPRAY DRYER | 24798 | 0 |  | 4.23e-06 |  | 0 | Lb | Tons | Solid Waste | Burned | Solid WasteTonsBurned |  | 2.1 | EF calculated from F-factor of 9570 dscf/MBtu and heating value of 4500 Btu/lb. EF should be used for estimating long-term emission levels. This particularly applies to pollutants measured w/ continuous emission monitoring system (e.g., SO2). | EPA. 1995. Section 2.1, Refuse Combustion. In: Compilation of Air Pollutant Emission Factors, Volume 1: Stationary Point and Area Sources, Fifth Edition, AP-42. U.S. Environmental Protection Agency, Office of Air Quality Planning and Standards. Research Triangle Park, North Carolina. | A | 0 |  |  | 0
24799 | 50300113 |  | Point | Waste Disposal | Solid Waste Disposal - Industrial | Incineration | Mass Burn Rotary Waterwall Combustor | 7440382 | 7440-38-2 | Arsenic | 93 | 128 | 189 | ELECTROSTATIC PRECIPITATOR | 24799 | 1 |  | 1.37e-05 | 1.37e-05 | 0 | Lb | Tons | Solid Waste | Burned | Solid WasteTonsBurned |  | 2.1 | EF calculated from F-factor of 9570 dscf/MBtu and heating value of 4500 Btu/lb. EF should be used for estimating long-term emission levels. This particularly applies to pollutants measured w/ continuous emission monitoring system (e.g., SO2). | EPA. 1995. Section 2.1, Refuse Combustion. In: Compilation of Air Pollutant Emission Factors, Volume 1: Stationary Point and Area Sources, Fifth Edition, AP-42. U.S. Environmental Protection Agency, Office of Air Quality Planning and Standards. Research Triangle Park, North Carolina. | A | 0 |  |  | 0
24799 | 50300113 |  | Point | Waste Disposal | Solid Waste Disposal - Industrial | Incineration | Mass Burn Rotary Waterwall Combustor | 7440382 | 7440-38-2 | Arsenic | 93 | 202 | 217 | SPRAY DRYER | 24799 | 0 |  | 1.37e-05 |  | 0 | Lb | Tons | Solid Waste | Burned | Solid WasteTonsBurned |  | 2.1 | EF calculated from F-factor of 9570 dscf/MBtu and heating value of 4500 Btu/lb. EF should be used for estimating long-term emission levels. This particularly applies to pollutants measured w/ continuous emission monitoring system (e.g., SO2). | EPA. 1995. Section 2.1, Refuse Combustion. In: Compilation of Air Pollutant Emission Factors, Volume 1: Stationary Point and Area Sources, Fifth Edition, AP-42. U.S. Environmental Protection Agency, Office of Air Quality Planning and Standards. Research Triangle Park, North Carolina. | A | 0 |  |  | 0
24800 | 50300113 |  | Point | Waste Disposal | Solid Waste Disposal - Industrial | Incineration | Mass Burn Rotary Waterwall Combustor | 7440382 | 7440-38-2 | Arsenic | 93 | 127 | 188 | FABRIC FILTER | 24800 | 1 |  | 1.03e-05 | 1.03e-05 | 0 | Lb | Tons | Solid Waste | Burned | Solid WasteTonsBurned |  | 2.1 | EF calculated from F-factor of 9570 dscf/MBtu and heating value of 4500 Btu/lb. EF should be used for estimating long-term emission levels. This particularly applies to pollutants measured w/ continuous emission monitoring system (e.g., SO2). | EPA. 1995. Section 2.1, Refuse Combustion. In: Compilation of Air Pollutant Emission Factors, Volume 1: Stationary Point and Area Sources, Fifth Edition, AP-42. U.S. Environmental Protection Agency, Office of Air Quality Planning and Standards. Research Triangle Park, North Carolina. | C | 0 |  |  | 0
24800 | 50300113 |  | Point | Waste Disposal | Solid Waste Disposal - Industrial | Incineration | Mass Burn Rotary Waterwall Combustor | 7440382 | 7440-38-2 | Arsenic | 93 | 206 | 221 | DRY SORBENT INJECTION | 24800 | 0 |  | 1.03e-05 |  | 0 | Lb | Tons | Solid Waste | Burned | Solid WasteTonsBurned |  | 2.1 | EF calculated from F-factor of 9570 dscf/MBtu and heating value of 4500 Btu/lb. EF should be used for estimating long-term emission levels. This particularly applies to pollutants measured w/ continuous emission monitoring system (e.g., SO2). | EPA. 1995. Section 2.1, Refuse Combustion. In: Compilation of Air Pollutant Emission Factors, Volume 1: Stationary Point and Area Sources, Fifth Edition, AP-42. U.S. Environmental Protection Agency, Office of Air Quality Planning and Standards. Research Triangle Park, North Carolina. | C | 0 |  |  | 0
24801 | 50300113 |  | Point | Waste Disposal | Solid Waste Disposal - Industrial | Incineration | Mass Burn Rotary Waterwall Combustor | 7440439 | 7440-43-9 | Cadmium | 130 | 0 | 129 | UNCONTROLLED | #N/A | 1 |  | 0.0109 | 0.0109 | 0 | Lb | Tons | Solid Waste | Burned | Solid WasteTonsBurned |  | 2.1 | EF calculated from F-factor of 9570 dscf/MBtu and heating value of 4500 Btu/lb. EF should be used for estimating long-term emission levels. This particularly applies to pollutants measured w/ continuous emission monitoring system (e.g., SO2). | EPA. 1995. Section 2.1, Refuse Combustion. In: Compilation of Air Pollutant Emission Factors, Volume 1: Stationary Point and Area Sources, Fifth Edition, AP-42. U.S. Environmental Protection Agency, Office of Air Quality Planning and Standards. Research Triangle Park, North Carolina. | A | 0 |  |  | 0
24802 | 50300113 |  | Point | Waste Disposal | Solid Waste Disposal - Industrial | Incineration | Mass Burn Rotary Waterwall Combustor | 7440439 | 7440-43-9 | Cadmium | 130 | 128 | 189 | ELECTROSTATIC PRECIPITATOR | #N/A | 1 |  | 0.000646 | 0.000646 | 0 | Lb | Tons | Solid Waste | Burned | Solid WasteTonsBurned |  | 2.1 | EF calculated from F-factor of 9570 dscf/MBtu and heating value of 4500 Btu/lb. EF should be used for estimating long-term emission levels. This particularly applies to pollutants measured w/ continuous emission monitoring system (e.g., SO2). | EPA. 1995. Section 2.1, Refuse Combustion. In: Compilation of Air Pollutant Emission Factors, Volume 1: Stationary Point and Area Sources, Fifth Edition, AP-42. U.S. Environmental Protection Agency, Office of Air Quality Planning and Standards. Research Triangle Park, North Carolina. | B | 0 |  |  | 0
24803 | 50300113 |  | Point | Waste Disposal | Solid Waste Disposal - Industrial | Incineration | Mass Burn Rotary Waterwall Combustor | 7440439 | 7440-43-9 | Cadmium | 130 | 127 | 188 | FABRIC FILTER | 24803 | 1 |  | 2.71e-05 | 2.71e-05 | 0 | Lb | Tons | Solid Waste | Burned | Solid WasteTonsBurned |  | 2.1 | EF calculated from F-factor of 9570 dscf/MBtu and heating value of 4500 Btu/lb. EF should be used for estimating long-term emission levels. This particularly applies to pollutants measured w/ continuous emission monitoring system (e.g., SO2). | EPA. 1995. Section 2.1, Refuse Combustion. In: Compilation of Air Pollutant Emission Factors, Volume 1: Stationary Point and Area Sources, Fifth Edition, AP-42. U.S. Environmental Protection Agency, Office of Air Quality Planning and Standards. Research Triangle Park, North Carolina. | A | 0 |  |  | 0
24803 | 50300113 |  | Point | Waste Disposal | Solid Waste Disposal - Industrial | Incineration | Mass Burn Rotary Waterwall Combustor | 7440439 | 7440-43-9 | Cadmium | 130 | 202 | 217 | SPRAY DRYER | 24803 | 0 |  | 2.71e-05 |  | 0 | Lb | Tons | Solid Waste | Burned | Solid WasteTonsBurned |  | 2.1 | EF calculated from F-factor of 9570 dscf/MBtu and heating value of 4500 Btu/lb. EF should be used for estimating long-term emission levels. This particularly applies to pollutants measured w/ continuous emission monitoring system (e.g., SO2). | EPA. 1995. Section 2.1, Refuse Combustion. In: Compilation of Air Pollutant Emission Factors, Volume 1: Stationary Point and Area Sources, Fifth Edition, AP-42. U.S. Environmental Protection Agency, Office of Air Quality Planning and Standards. Research Triangle Park, North Carolina. | A | 0 |  |  | 0
24804 | 50300113 |  | Point | Waste Disposal | Solid Waste Disposal - Industrial | Incineration | Mass Burn Rotary Waterwall Combustor | 7440439 | 7440-43-9 | Cadmium | 130 | 128 | 189 | ELECTROSTATIC PRECIPITATOR | 24804 | 1 |  | 7.51e-05 | 7.51e-05 | 0 | Lb | Tons | Solid Waste | Burned | Solid WasteTonsBurned |  | 2.1 | EF calculated from F-factor of 9570 dscf/MBtu and heating value of 4500 Btu/lb. EF should be used for estimating long-term emission levels. This particularly applies to pollutants measured w/ continuous emission monitoring system (e.g., SO2). | EPA. 1995. Section 2.1, Refuse Combustion. In: Compilation of Air Pollutant Emission Factors, Volume 1: Stationary Point and Area Sources, Fifth Edition, AP-42. U.S. Environmental Protection Agency, Office of Air Quality Planning and Standards. Research Triangle Park, North Carolina. | A | 0 |  |  | 0
24804 | 50300113 |  | Point | Waste Disposal | Solid Waste Disposal - Industrial | Incineration | Mass Burn Rotary Waterwall Combustor | 7440439 | 7440-43-9 | Cadmium | 130 | 202 | 217 | SPRAY DRYER | 24804 | 0 |  | 7.51e-05 |  | 0 | Lb | Tons | Solid Waste | Burned | Solid WasteTonsBurned |  | 2.1 | EF calculated from F-factor of 9570 dscf/MBtu and heating value of 4500 Btu/lb. EF should be used for estimating long-term emission levels. This particularly applies to pollutants measured w/ continuous emission monitoring system (e.g., SO2). | EPA. 1995. Section 2.1, Refuse Combustion. In: Compilation of Air Pollutant Emission Factors, Volume 1: Stationary Point and Area Sources, Fifth Edition, AP-42. U.S. Environmental Protection Agency, Office of Air Quality Planning and Standards. Research Triangle Park, North Carolina. | A | 0 |  |  | 0
24805 | 50300113 |  | Point | Waste Disposal | Solid Waste Disposal - Industrial | Incineration | Mass Burn Rotary Waterwall Combustor | 7440439 | 7440-43-9 | Cadmium | 130 | 127 | 188 | FABRIC FILTER | 24805 | 1 |  | 2.34e-05 | 2.34e-05 | 0 | Lb | Tons | Solid Waste | Burned | Solid WasteTonsBurned |  | 2.1 | EF calculated from F-factor of 9570 dscf/MBtu and heating value of 4500 Btu/lb. EF should be used for estimating long-term emission levels. This particularly applies to pollutants measured w/ continuous emission monitoring system (e.g., SO2). | EPA. 1995. Section 2.1, Refuse Combustion. In: Compilation of Air Pollutant Emission Factors, Volume 1: Stationary Point and Area Sources, Fifth Edition, AP-42. U.S. Environmental Protection Agency, Office of Air Quality Planning and Standards. Research Triangle Park, North Carolina. | C | 0 |  |  | 0
24805 | 50300113 |  | Point | Waste Disposal | Solid Waste Disposal - Industrial | Incineration | Mass Burn Rotary Waterwall Combustor | 7440439 | 7440-43-9 | Cadmium | 130 | 206 | 221 | DRY SORBENT INJECTION | 24805 | 0 |  | 2.34e-05 |  | 0 | Lb | Tons | Solid Waste | Burned | Solid WasteTonsBurned |  | 2.1 | EF calculated from F-factor of 9570 dscf/MBtu and heating value of 4500 Btu/lb. EF should be used for estimating long-term emission levels. This particularly applies to pollutants measured w/ continuous emission monitoring system (e.g., SO2). | EPA. 1995. Section 2.1, Refuse Combustion. In: Compilation of Air Pollutant Emission Factors, Volume 1: Stationary Point and Area Sources, Fifth Edition, AP-42. U.S. Environmental Protection Agency, Office of Air Quality Planning and Standards. Research Triangle Park, North Carolina. | C | 0 |  |  | 0
24806 | 50300113 |  | Point | Waste Disposal | Solid Waste Disposal - Industrial | Incineration | Mass Burn Rotary Waterwall Combustor | 7440439 | 7440-43-9 | Cadmium | 130 | 128 | 189 | ELECTROSTATIC PRECIPITATOR | 24806 | 1 |  | 8.87e-05 | 8.87e-05 | 0 | Lb | Tons | Solid Waste | Burned | Solid WasteTonsBurned |  | 2.1 | EF calculated from F-factor of 9570 dscf/MBtu and heating value of 4500 Btu/lb. EF should be used for estimating long-term emission levels. This particularly applies to pollutants measured w/ continuous emission monitoring system (e.g., SO2). | EPA. 1995. Section 2.1, Refuse Combustion. In: Compilation of Air Pollutant Emission Factors, Volume 1: Stationary Point and Area Sources, Fifth Edition, AP-42. U.S. Environmental Protection Agency, Office of Air Quality Planning and Standards. Research Triangle Park, North Carolina. | E | 0 |  |  | 0
24806 | 50300113 |  | Point | Waste Disposal | Solid Waste Disposal - Industrial | Incineration | Mass Burn Rotary Waterwall Combustor | 7440439 | 7440-43-9 | Cadmium | 130 | 206 | 221 | DRY SORBENT INJECTION | 24806 | 0 |  | 8.87e-05 |  | 0 | Lb | Tons | Solid Waste | Burned | Solid WasteTonsBurned |  | 2.1 | EF calculated from F-factor of 9570 dscf/MBtu and heating value of 4500 Btu/lb. EF should be used for estimating long-term emission levels. This particularly applies to pollutants measured w/ continuous emission monitoring system (e.g., SO2). | EPA. 1995. Section 2.1, Refuse Combustion. In: Compilation of Air Pollutant Emission Factors, Volume 1: Stationary Point and Area Sources, Fifth Edition, AP-42. U.S. Environmental Protection Agency, Office of Air Quality Planning and Standards. Research Triangle Park, North Carolina. | E | 0 |  |  | 0
24807 | 50300113 |  | Point | Waste Disposal | Solid Waste Disposal - Industrial | Incineration | Mass Burn Rotary Waterwall Combustor | CO | 630-08-0 | Carbon monoxide | 137 | 0 | 129 | UNCONTROLLED | #N/A | 1 |  | 0.766 | 0.766 | 0 | Lb | Tons | Solid Waste | Burned | Solid WasteTonsBurned |  | 2.1 | EF calculated from F-factor of 9570 dscf/MBtu and heating value of 4500 Btu/lb. EF should be used for estimating long-term emission levels. This particularly applies to pollutants measured w/ continuous emission monitoring system (e.g., CO, NOx). | EPA. 1995. Section 2.1, Refuse Combustion. In: Compilation of Air Pollutant Emission Factors, Volume 1: Stationary Point and Area Sources, Fifth Edition, AP-42. U.S. Environmental Protection Agency, Office of Air Quality Planning and Standards. Research Triangle Park, North Carolina. | C | 0 |  |  | 0
24808 | 50300113 |  | Point | Waste Disposal | Solid Waste Disposal - Industrial | Incineration | Mass Burn Rotary Waterwall Combustor | CO | 630-08-0 | Carbon monoxide | 137 | 128 | 189 | ELECTROSTATIC PRECIPITATOR | #N/A | 1 |  | 0.766 | 0.766 | 0 | Lb | Tons | Solid Waste | Burned | Solid WasteTonsBurned |  | 2.1 | EF calculated from F-factor of 9570 dscf/MBtu and heating value of 4500 Btu/lb. EF should be used for estimating long-term emission levels. This particularly applies to pollutants measured w/ continuous emission monitoring system (e.g., CO, NOx). | EPA. 1995. Section 2.1, Refuse Combustion. In: Compilation of Air Pollutant Emission Factors, Volume 1: Stationary Point and Area Sources, Fifth Edition, AP-42. U.S. Environmental Protection Agency, Office of Air Quality Planning and Standards. Research Triangle Park, North Carolina. | C | 0 |  |  | 0
24809 | 50300113 |  | Point | Waste Disposal | Solid Waste Disposal - Industrial | Incineration | Mass Burn Rotary Waterwall Combustor | CO | 630-08-0 | Carbon monoxide | 137 | 127 | 188 | FABRIC FILTER | 24809 | 1 |  | 0.766 | 0.766 | 0 | Lb | Tons | Solid Waste | Burned | Solid WasteTonsBurned |  | 2.1 | EF calculated from F-factor of 9570 dscf/MBtu and heating value of 4500 Btu/lb. EF should be used for estimating long-term emission levels. This particularly applies to pollutants measured w/ continuous emission monitoring system (e.g., CO, NOx). | EPA. 1995. Section 2.1, Refuse Combustion. In: Compilation of Air Pollutant Emission Factors, Volume 1: Stationary Point and Area Sources, Fifth Edition, AP-42. U.S. Environmental Protection Agency, Office of Air Quality Planning and Standards. Research Triangle Park, North Carolina. | C | 0 |  |  | 0
24809 | 50300113 |  | Point | Waste Disposal | Solid Waste Disposal - Industrial | Incineration | Mass Burn Rotary Waterwall Combustor | CO | 630-08-0 | Carbon monoxide | 137 | 202 | 217 | SPRAY DRYER | 24809 | 0 |  | 0.766 |  | 0 | Lb | Tons | Solid Waste | Burned | Solid WasteTonsBurned |  | 2.1 | EF calculated from F-factor of 9570 dscf/MBtu and heating value of 4500 Btu/lb. EF should be used for estimating long-term emission levels. This particularly applies to pollutants measured w/ continuous emission monitoring system (e.g., CO, NOx). | EPA. 1995. Section 2.1, Refuse Combustion. In: Compilation of Air Pollutant Emission Factors, Volume 1: Stationary Point and Area Sources, Fifth Edition, AP-42. U.S. Environmental Protection Agency, Office of Air Quality Planning and Standards. Research Triangle Park, North Carolina. | C | 0 |  |  | 0
24810 | 50300113 |  | Point | Waste Disposal | Solid Waste Disposal - Industrial | Incineration | Mass Burn Rotary Waterwall Combustor | CO | 630-08-0 | Carbon monoxide | 137 | 127 | 188 | FABRIC FILTER | 24810 | 1 |  | 0.766 | 0.766 | 0 | Lb | Tons | Solid Waste | Burned | Solid WasteTonsBurned |  | 2.1 | EF calculated from F-factor of 9570 dscf/MBtu and heating value of 4500 Btu/lb. EF should be used for estimating long-term emission levels. This particularly applies to pollutants measured w/ continuous emission monitoring system (e.g., CO, NOx). | EPA. 1995. Section 2.1, Refuse Combustion. In: Compilation of Air Pollutant Emission Factors, Volume 1: Stationary Point and Area Sources, Fifth Edition, AP-42. U.S. Environmental Protection Agency, Office of Air Quality Planning and Standards. Research Triangle Park, North Carolina. | C | 0 |  |  | 0
24810 | 50300113 |  | Point | Waste Disposal | Solid Waste Disposal - Industrial | Incineration | Mass Burn Rotary Waterwall Combustor | CO | 630-08-0 | Carbon monoxide | 137 | 206 | 221 | DRY SORBENT INJECTION | 24810 | 0 |  | 0.766 |  | 0 | Lb | Tons | Solid Waste | Burned | Solid WasteTonsBurned |  | 2.1 | EF calculated from F-factor of 9570 dscf/MBtu and heating value of 4500 Btu/lb. EF should be used for estimating long-term emission levels. This particularly applies to pollutants measured w/ continuous emission monitoring system (e.g., CO, NOx). | EPA. 1995. Section 2.1, Refuse Combustion. In: Compilation of Air Pollutant Emission Factors, Volume 1: Stationary Point and Area Sources, Fifth Edition, AP-42. U.S. Environmental Protection Agency, Office of Air Quality Planning and Standards. Research Triangle Park, North Carolina. | C | 0 |  |  | 0
24811 | 50300113 |  | Point | Waste Disposal | Solid Waste Disposal - Industrial | Incineration | Mass Burn Rotary Waterwall Combustor |  |  | Chlorodibenzo-p-dioxin, chlorodibenzofurans, total | 145 | 127 | 188 | FABRIC FILTER | 24811 | 1 |  | 5.31e-08 | 5.31e-08 | 0 | Lb | Tons | Solid Waste | Burned | Solid WasteTonsBurned |  | 2.1 | EF calculated from F-factor of 9570 dscf/MBtu and heating value of 4500 Btu/lb. EF should be used for estimating long-term emission levels. This particularly applies to pollutants measured w/ continuous emission monitoring system (e.g., CO, NOx). | EPA. 1995. Section 2.1, Refuse Combustion. In: Compilation of Air Pollutant Emission Factors, Volume 1: Stationary Point and Area Sources, Fifth Edition, AP-42. U.S. Environmental Protection Agency, Office of Air Quality Planning and Standards. Research Triangle Park, North Carolina. | B | 0 |  |  | 0
24811 | 50300113 |  | Point | Waste Disposal | Solid Waste Disposal - Industrial | Incineration | Mass Burn Rotary Waterwall Combustor |  |  | Chlorodibenzo-p-dioxin, chlorodibenzofurans, total | 145 | 202 | 217 | SPRAY DRYER | 24811 | 0 |  | 5.31e-08 |  | 0 | Lb | Tons | Solid Waste | Burned | Solid WasteTonsBurned |  | 2.1 | EF calculated from F-factor of 9570 dscf/MBtu and heating value of 4500 Btu/lb. EF should be used for estimating long-term emission levels. This particularly applies to pollutants measured w/ continuous emission monitoring system (e.g., CO, NOx). | EPA. 1995. Section 2.1, Refuse Combustion. In: Compilation of Air Pollutant Emission Factors, Volume 1: Stationary Point and Area Sources, Fifth Edition, AP-42. U.S. Environmental Protection Agency, Office of Air Quality Planning and Standards. Research Triangle Park, North Carolina. | B | 0 |  |  | 0
24812 | 50300113 |  | Point | Waste Disposal | Solid Waste Disposal - Industrial | Incineration | Mass Burn Rotary Waterwall Combustor |  |  | Chlorodibenzo-p-dioxin, chlorodibenzofurans, total | 145 | 127 | 188 | FABRIC FILTER | 24812 | 1 |  | 9.16e-08 | 9.16e-08 | 0 | Lb | Tons | Solid Waste | Burned | Solid WasteTonsBurned |  | 2.1 | EF calculated from F-factor of 9570 dscf/MBtu and heating value of 4500 Btu/lb. EF should be used for estimating long-term emission levels. This particularly applies to pollutants measured w/ continuous emission monitoring system (e.g., CO, NOx). | EPA. 1995. Section 2.1, Refuse Combustion. In: Compilation of Air Pollutant Emission Factors, Volume 1: Stationary Point and Area Sources, Fifth Edition, AP-42. U.S. Environmental Protection Agency, Office of Air Quality Planning and Standards. Research Triangle Park, North Carolina. | D | 0 |  |  | 0
24812 | 50300113 |  | Point | Waste Disposal | Solid Waste Disposal - Industrial | Incineration | Mass Burn Rotary Waterwall Combustor |  |  | Chlorodibenzo-p-dioxin, chlorodibenzofurans, total | 145 | 206 | 221 | DRY SORBENT INJECTION | 24812 | 0 |  | 9.16e-08 |  | 0 | Lb | Tons | Solid Waste | Burned | Solid WasteTonsBurned |  | 2.1 | EF calculated from F-factor of 9570 dscf/MBtu and heating value of 4500 Btu/lb. EF should be used for estimating long-term emission levels. This particularly applies to pollutants measured w/ continuous emission monitoring system (e.g., CO, NOx). | EPA. 1995. Section 2.1, Refuse Combustion. In: Compilation of Air Pollutant Emission Factors, Volume 1: Stationary Point and Area Sources, Fifth Edition, AP-42. U.S. Environmental Protection Agency, Office of Air Quality Planning and Standards. Research Triangle Park, North Carolina. | D | 0 |  |  | 0
24813 | 50300113 |  | Point | Waste Disposal | Solid Waste Disposal - Industrial | Incineration | Mass Burn Rotary Waterwall Combustor | 7440473 | 7440-47-3 | Chromium | 149 | 0 | 129 | UNCONTROLLED | #N/A | 1 |  | 0.00897 | 0.00897 | 0 | Lb | Tons | Solid Waste | Burned | Solid WasteTonsBurned |  | 2.1 | EF calculated from F-factor of 9570 dscf/MBtu and heating value of 4500 Btu/lb. EF should be used for estimating long-term emission levels. This particularly applies to pollutants measured w/ continuous emission monitoring system (e.g., SO2). | EPA. 1995. Section 2.1, Refuse Combustion. In: Compilation of Air Pollutant Emission Factors, Volume 1: Stationary Point and Area Sources, Fifth Edition, AP-42. U.S. Environmental Protection Agency, Office of Air Quality Planning and Standards. Research Triangle Park, North Carolina. | A | 0 |  |  | 0
24814 | 50300113 |  | Point | Waste Disposal | Solid Waste Disposal - Industrial | Incineration | Mass Burn Rotary Waterwall Combustor | 7440473 | 7440-47-3 | Chromium | 149 | 128 | 189 | ELECTROSTATIC PRECIPITATOR | #N/A | 1 |  | 0.000113 | 0.000113 | 0 | Lb | Tons | Solid Waste | Burned | Solid WasteTonsBurned |  | 2.1 | EF calculated from F-factor of 9570 dscf/MBtu and heating value of 4500 Btu/lb. EF should be used for estimating long-term emission levels. This particularly applies to pollutants measured w/ continuous emission monitoring system (e.g., SO2). | EPA. 1995. Section 2.1, Refuse Combustion. In: Compilation of Air Pollutant Emission Factors, Volume 1: Stationary Point and Area Sources, Fifth Edition, AP-42. U.S. Environmental Protection Agency, Office of Air Quality Planning and Standards. Research Triangle Park, North Carolina. | B | 0 |  |  | 0
24815 | 50300113 |  | Point | Waste Disposal | Solid Waste Disposal - Industrial | Incineration | Mass Burn Rotary Waterwall Combustor | 7440473 | 7440-47-3 | Chromium | 149 | 127 | 188 | FABRIC FILTER | 24815 | 1 |  | 3e-05 | 3e-05 | 0 | Lb | Tons | Solid Waste | Burned | Solid WasteTonsBurned |  | 2.1 | EF calculated from F-factor of 9570 dscf/MBtu and heating value of 4500 Btu/lb. EF should be used for estimating long-term emission levels. This particularly applies to pollutants measured w/ continuous emission monitoring system (e.g., SO2). | EPA. 1995. Section 2.1, Refuse Combustion. In: Compilation of Air Pollutant Emission Factors, Volume 1: Stationary Point and Area Sources, Fifth Edition, AP-42. U.S. Environmental Protection Agency, Office of Air Quality Planning and Standards. Research Triangle Park, North Carolina. | A | 0 |  |  | 0
24815 | 50300113 |  | Point | Waste Disposal | Solid Waste Disposal - Industrial | Incineration | Mass Burn Rotary Waterwall Combustor | 7440473 | 7440-47-3 | Chromium | 149 | 202 | 217 | SPRAY DRYER | 24815 | 0 |  | 3e-05 |  | 0 | Lb | Tons | Solid Waste | Burned | Solid WasteTonsBurned |  | 2.1 | EF calculated from F-factor of 9570 dscf/MBtu and heating value of 4500 Btu/lb. EF should be used for estimating long-term emission levels. This particularly applies to pollutants measured w/ continuous emission monitoring system (e.g., SO2). | EPA. 1995. Section 2.1, Refuse Combustion. In: Compilation of Air Pollutant Emission Factors, Volume 1: Stationary Point and Area Sources, Fifth Edition, AP-42. U.S. Environmental Protection Agency, Office of Air Quality Planning and Standards. Research Triangle Park, North Carolina. | A | 0 |  |  | 0
24816 | 50300113 |  | Point | Waste Disposal | Solid Waste Disposal - Industrial | Incineration | Mass Burn Rotary Waterwall Combustor | 7440473 | 7440-47-3 | Chromium | 149 | 128 | 189 | ELECTROSTATIC PRECIPITATOR | 24816 | 1 |  | 0.000259 | 0.000259 | 0 | Lb | Tons | Solid Waste | Burned | Solid WasteTonsBurned |  | 2.1 | EF calculated from F-factor of 9570 dscf/MBtu and heating value of 4500 Btu/lb. EF should be used for estimating long-term emission levels. This particularly applies to pollutants measured w/ continuous emission monitoring system (e.g., SO2). | EPA. 1995. Section 2.1, Refuse Combustion. In: Compilation of Air Pollutant Emission Factors, Volume 1: Stationary Point and Area Sources, Fifth Edition, AP-42. U.S. Environmental Protection Agency, Office of Air Quality Planning and Standards. Research Triangle Park, North Carolina. | A | 0 |  |  | 0
24816 | 50300113 |  | Point | Waste Disposal | Solid Waste Disposal - Industrial | Incineration | Mass Burn Rotary Waterwall Combustor | 7440473 | 7440-47-3 | Chromium | 149 | 202 | 217 | SPRAY DRYER | 24816 | 0 |  | 0.000259 |  | 0 | Lb | Tons | Solid Waste | Burned | Solid WasteTonsBurned |  | 2.1 | EF calculated from F-factor of 9570 dscf/MBtu and heating value of 4500 Btu/lb. EF should be used for estimating long-term emission levels. This particularly applies to pollutants measured w/ continuous emission monitoring system (e.g., SO2). | EPA. 1995. Section 2.1, Refuse Combustion. In: Compilation of Air Pollutant Emission Factors, Volume 1: Stationary Point and Area Sources, Fifth Edition, AP-42. U.S. Environmental Protection Agency, Office of Air Quality Planning and Standards. Research Triangle Park, North Carolina. | A | 0 |  |  | 0
24817 | 50300113 |  | Point | Waste Disposal | Solid Waste Disposal - Industrial | Incineration | Mass Burn Rotary Waterwall Combustor | 7440473 | 7440-47-3 | Chromium | 149 | 127 | 188 | FABRIC FILTER | 24817 | 1 |  | 0.0002 | 0.0002 | 0 | Lb | Tons | Solid Waste | Burned | Solid WasteTonsBurned |  | 2.1 | EF calculated from F-factor of 9570 dscf/MBtu and heating value of 4500 Btu/lb. EF should be used for estimating long-term emission levels. This particularly applies to pollutants measured w/ continuous emission monitoring system (e.g., SO2). | EPA. 1995. Section 2.1, Refuse Combustion. In: Compilation of Air Pollutant Emission Factors, Volume 1: Stationary Point and Area Sources, Fifth Edition, AP-42. U.S. Environmental Protection Agency, Office of Air Quality Planning and Standards. Research Triangle Park, North Carolina. | C | 0 |  |  | 0
24817 | 50300113 |  | Point | Waste Disposal | Solid Waste Disposal - Industrial | Incineration | Mass Burn Rotary Waterwall Combustor | 7440473 | 7440-47-3 | Chromium | 149 | 206 | 221 | DRY SORBENT INJECTION | 24817 | 0 |  | 0.0002 |  | 0 | Lb | Tons | Solid Waste | Burned | Solid WasteTonsBurned |  | 2.1 | EF calculated from F-factor of 9570 dscf/MBtu and heating value of 4500 Btu/lb. EF should be used for estimating long-term emission levels. This particularly applies to pollutants measured w/ continuous emission monitoring system (e.g., SO2). | EPA. 1995. Section 2.1, Refuse Combustion. In: Compilation of Air Pollutant Emission Factors, Volume 1: Stationary Point and Area Sources, Fifth Edition, AP-42. U.S. Environmental Protection Agency, Office of Air Quality Planning and Standards. Research Triangle Park, North Carolina. | C | 0 |  |  | 0
24818 | 50300113 |  | Point | Waste Disposal | Solid Waste Disposal - Industrial | Incineration | Mass Burn Rotary Waterwall Combustor | 7440473 | 7440-47-3 | Chromium | 149 | 128 | 189 | ELECTROSTATIC PRECIPITATOR | 24818 | 1 |  | 3.09e-05 | 3.09e-05 | 0 | Lb | Tons | Solid Waste | Burned | Solid WasteTonsBurned |  | 2.1 | EF calculated from F-factor of 9570 dscf/MBtu and heating value of 4500 Btu/lb. EF should be used for estimating long-term emission levels. This particularly applies to pollutants measured w/ continuous emission monitoring system (e.g., SO2). | EPA. 1995. Section 2.1, Refuse Combustion. In: Compilation of Air Pollutant Emission Factors, Volume 1: Stationary Point and Area Sources, Fifth Edition, AP-42. U.S. Environmental Protection Agency, Office of Air Quality Planning and Standards. Research Triangle Park, North Carolina. | E | 0 |  |  | 0
24818 | 50300113 |  | Point | Waste Disposal | Solid Waste Disposal - Industrial | Incineration | Mass Burn Rotary Waterwall Combustor | 7440473 | 7440-47-3 | Chromium | 149 | 206 | 221 | DRY SORBENT INJECTION | 24818 | 0 |  | 3.09e-05 |  | 0 | Lb | Tons | Solid Waste | Burned | Solid WasteTonsBurned |  | 2.1 | EF calculated from F-factor of 9570 dscf/MBtu and heating value of 4500 Btu/lb. EF should be used for estimating long-term emission levels. This particularly applies to pollutants measured w/ continuous emission monitoring system (e.g., SO2). | EPA. 1995. Section 2.1, Refuse Combustion. In: Compilation of Air Pollutant Emission Factors, Volume 1: Stationary Point and Area Sources, Fifth Edition, AP-42. U.S. Environmental Protection Agency, Office of Air Quality Planning and Standards. Research Triangle Park, North Carolina. | E | 0 |  |  | 0
24819 | 50300113 |  | Point | Waste Disposal | Solid Waste Disposal - Industrial | Incineration | Mass Burn Rotary Waterwall Combustor | 7647010 | 7647-01-0 | Hydrogen chloride | 230 | 0 | 129 | UNCONTROLLED | #N/A | 1 |  | 6.4 | 6.4 | 0 | Lb | Tons | Solid Waste | Burned | Solid WasteTonsBurned |  | 2.1 | EF calculated from F-factor of 9570 dscf/MBtu and heating value of 4500 Btu/lb. EF should be used for estimating long-term emission levels. This particularly applies to pollutants measured w/ continuous emission monitoring system (e.g., SO2). | EPA. 1995. Section 2.1, Refuse Combustion. In: Compilation of Air Pollutant Emission Factors, Volume 1: Stationary Point and Area Sources, Fifth Edition, AP-42. U.S. Environmental Protection Agency, Office of Air Quality Planning and Standards. Research Triangle Park, North Carolina. | A | 0 |  |  | 0
24820 | 50300113 |  | Point | Waste Disposal | Solid Waste Disposal - Industrial | Incineration | Mass Burn Rotary Waterwall Combustor | 7647010 | 7647-01-0 | Hydrogen chloride | 230 | 127 | 188 | FABRIC FILTER | 24820 | 1 |  | 0.211 | 0.211 | 0 | Lb | Tons | Solid Waste | Burned | Solid WasteTonsBurned |  | 2.1 | EF calculated from F-factor of 9570 dscf/MBtu and heating value of 4500 Btu/lb. EF should be used for estimating long-term emission levels. This particularly applies to pollutants measured w/ continuous emission monitoring system (e.g., SO2). | EPA. 1995. Section 2.1, Refuse Combustion. In: Compilation of Air Pollutant Emission Factors, Volume 1: Stationary Point and Area Sources, Fifth Edition, AP-42. U.S. Environmental Protection Agency, Office of Air Quality Planning and Standards. Research Triangle Park, North Carolina. | A | 0 |  |  | 0
24820 | 50300113 |  | Point | Waste Disposal | Solid Waste Disposal - Industrial | Incineration | Mass Burn Rotary Waterwall Combustor | 7647010 | 7647-01-0 | Hydrogen chloride | 230 | 202 | 217 | SPRAY DRYER | 24820 | 0 |  | 0.211 |  | 0 | Lb | Tons | Solid Waste | Burned | Solid WasteTonsBurned |  | 2.1 | EF calculated from F-factor of 9570 dscf/MBtu and heating value of 4500 Btu/lb. EF should be used for estimating long-term emission levels. This particularly applies to pollutants measured w/ continuous emission monitoring system (e.g., SO2). | EPA. 1995. Section 2.1, Refuse Combustion. In: Compilation of Air Pollutant Emission Factors, Volume 1: Stationary Point and Area Sources, Fifth Edition, AP-42. U.S. Environmental Protection Agency, Office of Air Quality Planning and Standards. Research Triangle Park, North Carolina. | A | 0 |  |  | 0
24821 | 50300113 |  | Point | Waste Disposal | Solid Waste Disposal - Industrial | Incineration | Mass Burn Rotary Waterwall Combustor | 7647010 | 7647-01-0 | Hydrogen chloride | 230 | 128 | 189 | ELECTROSTATIC PRECIPITATOR | 24821 | 1 |  | 0.458 | 0.458 | 0 | Lb | Tons | Solid Waste | Burned | Solid WasteTonsBurned |  | 2.1 | EF calculated from F-factor of 9570 dscf/MBtu and heating value of 4500 Btu/lb. EF should be used for estimating long-term emission levels. This particularly applies to pollutants measured w/ continuous emission monitoring system (e.g., SO2). | EPA. 1995. Section 2.1, Refuse Combustion. In: Compilation of Air Pollutant Emission Factors, Volume 1: Stationary Point and Area Sources, Fifth Edition, AP-42. U.S. Environmental Protection Agency, Office of Air Quality Planning and Standards. Research Triangle Park, North Carolina. | A | 0 |  |  | 0
24821 | 50300113 |  | Point | Waste Disposal | Solid Waste Disposal - Industrial | Incineration | Mass Burn Rotary Waterwall Combustor | 7647010 | 7647-01-0 | Hydrogen chloride | 230 | 202 | 217 | SPRAY DRYER | 24821 | 0 |  | 0.458 |  | 0 | Lb | Tons | Solid Waste | Burned | Solid WasteTonsBurned |  | 2.1 | EF calculated from F-factor of 9570 dscf/MBtu and heating value of 4500 Btu/lb. EF should be used for estimating long-term emission levels. This particularly applies to pollutants measured w/ continuous emission monitoring system (e.g., SO2). | EPA. 1995. Section 2.1, Refuse Combustion. In: Compilation of Air Pollutant Emission Factors, Volume 1: Stationary Point and Area Sources, Fifth Edition, AP-42. U.S. Environmental Protection Agency, Office of Air Quality Planning and Standards. Research Triangle Park, North Carolina. | A | 0 |  |  | 0
24822 | 50300113 |  | Point | Waste Disposal | Solid Waste Disposal - Industrial | Incineration | Mass Burn Rotary Waterwall Combustor | 7647010 | 7647-01-0 | Hydrogen chloride | 230 | 127 | 188 | FABRIC FILTER | 24822 | 1 |  | 0.636 | 0.636 | 0 | Lb | Tons | Solid Waste | Burned | Solid WasteTonsBurned |  | 2.1 | EF calculated from F-factor of 9570 dscf/MBtu and heating value of 4500 Btu/lb. EF should be used for estimating long-term emission levels. This particularly applies to pollutants measured w/ continuous emission monitoring system (e.g., SO2). | EPA. 1995. Section 2.1, Refuse Combustion. In: Compilation of Air Pollutant Emission Factors, Volume 1: Stationary Point and Area Sources, Fifth Edition, AP-42. U.S. Environmental Protection Agency, Office of Air Quality Planning and Standards. Research Triangle Park, North Carolina. | C | 0 |  |  | 0
24822 | 50300113 |  | Point | Waste Disposal | Solid Waste Disposal - Industrial | Incineration | Mass Burn Rotary Waterwall Combustor | 7647010 | 7647-01-0 | Hydrogen chloride | 230 | 206 | 221 | DRY SORBENT INJECTION | 24822 | 0 |  | 0.636 |  | 0 | Lb | Tons | Solid Waste | Burned | Solid WasteTonsBurned |  | 2.1 | EF calculated from F-factor of 9570 dscf/MBtu and heating value of 4500 Btu/lb. EF should be used for estimating long-term emission levels. This particularly applies to pollutants measured w/ continuous emission monitoring system (e.g., SO2). | EPA. 1995. Section 2.1, Refuse Combustion. In: Compilation of Air Pollutant Emission Factors, Volume 1: Stationary Point and Area Sources, Fifth Edition, AP-42. U.S. Environmental Protection Agency, Office of Air Quality Planning and Standards. Research Triangle Park, North Carolina. | C | 0 |  |  | 0
24823 | 50300113 |  | Point | Waste Disposal | Solid Waste Disposal - Industrial | Incineration | Mass Burn Rotary Waterwall Combustor | 7647010 | 7647-01-0 | Hydrogen chloride | 230 | 128 | 189 | ELECTROSTATIC PRECIPITATOR | 24823 | 1 |  | 0.278 | 0.278 | 0 | Lb | Tons | Solid Waste | Burned | Solid WasteTonsBurned |  | 2.1 | EF calculated from F-factor of 9570 dscf/MBtu and heating value of 4500 Btu/lb. EF should be used for estimating long-term emission levels. This particularly applies to pollutants measured w/ continuous emission monitoring system (e.g., SO2). | EPA. 1995. Section 2.1, Refuse Combustion. In: Compilation of Air Pollutant Emission Factors, Volume 1: Stationary Point and Area Sources, Fifth Edition, AP-42. U.S. Environmental Protection Agency, Office of Air Quality Planning and Standards. Research Triangle Park, North Carolina. | C | 0 |  |  | 0
24823 | 50300113 |  | Point | Waste Disposal | Solid Waste Disposal - Industrial | Incineration | Mass Burn Rotary Waterwall Combustor | 7647010 | 7647-01-0 | Hydrogen chloride | 230 | 206 | 221 | DRY SORBENT INJECTION | 24823 | 0 |  | 0.278 |  | 0 | Lb | Tons | Solid Waste | Burned | Solid WasteTonsBurned |  | 2.1 | EF calculated from F-factor of 9570 dscf/MBtu and heating value of 4500 Btu/lb. EF should be used for estimating long-term emission levels. This particularly applies to pollutants measured w/ continuous emission monitoring system (e.g., SO2). | EPA. 1995. Section 2.1, Refuse Combustion. In: Compilation of Air Pollutant Emission Factors, Volume 1: Stationary Point and Area Sources, Fifth Edition, AP-42. U.S. Environmental Protection Agency, Office of Air Quality Planning and Standards. Research Triangle Park, North Carolina. | C | 0 |  |  | 0
24824 | 50300113 |  | Point | Waste Disposal | Solid Waste Disposal - Industrial | Incineration | Mass Burn Rotary Waterwall Combustor | 7439921 | 7439-92-1 | Lead | 250 | 0 | 129 | UNCONTROLLED | #N/A | 1 |  | 0.213 | 0.213 | 0 | Lb | Tons | Solid Waste | Burned | Solid WasteTonsBurned |  | 2.1 | EF calculated from F-factor of 9570 dscf/MBtu and heating value of 4500 Btu/lb. EF should be used for estimating long-term emission levels. This particularly applies to pollutants measured w/ continuous emission monitoring system (e.g., SO2). | EPA. 1995. Section 2.1, Refuse Combustion. In: Compilation of Air Pollutant Emission Factors, Volume 1: Stationary Point and Area Sources, Fifth Edition, AP-42. U.S. Environmental Protection Agency, Office of Air Quality Planning and Standards. Research Triangle Park, North Carolina. | A | 0 |  |  | 0
24825 | 50300113 |  | Point | Waste Disposal | Solid Waste Disposal - Industrial | Incineration | Mass Burn Rotary Waterwall Combustor | 7439921 | 7439-92-1 | Lead | 250 | 128 | 189 | ELECTROSTATIC PRECIPITATOR | #N/A | 1 |  | 0.003 | 0.003 | 0 | Lb | Tons | Solid Waste | Burned | Solid WasteTonsBurned |  | 2.1 | EF calculated from F-factor of 9570 dscf/MBtu and heating value of 4500 Btu/lb. EF should be used for estimating long-term emission levels. This particularly applies to pollutants measured w/ continuous emission monitoring system (e.g., SO2). | EPA. 1995. Section 2.1, Refuse Combustion. In: Compilation of Air Pollutant Emission Factors, Volume 1: Stationary Point and Area Sources, Fifth Edition, AP-42. U.S. Environmental Protection Agency, Office of Air Quality Planning and Standards. Research Triangle Park, North Carolina. | A | 0 |  |  | 0
24826 | 50300113 |  | Point | Waste Disposal | Solid Waste Disposal - Industrial | Incineration | Mass Burn Rotary Waterwall Combustor | 7439921 | 7439-92-1 | Lead | 250 | 127 | 188 | FABRIC FILTER | 24826 | 1 |  | 0.000261 | 0.000261 | 0 | Lb | Tons | Solid Waste | Burned | Solid WasteTonsBurned |  | 2.1 | EF calculated from F-factor of 9570 dscf/MBtu and heating value of 4500 Btu/lb. EF should be used for estimating long-term emission levels. This particularly applies to pollutants measured w/ continuous emission monitoring system (e.g., SO2). | EPA. 1995. Section 2.1, Refuse Combustion. In: Compilation of Air Pollutant Emission Factors, Volume 1: Stationary Point and Area Sources, Fifth Edition, AP-42. U.S. Environmental Protection Agency, Office of Air Quality Planning and Standards. Research Triangle Park, North Carolina. | A | 0 |  |  | 0
24826 | 50300113 |  | Point | Waste Disposal | Solid Waste Disposal - Industrial | Incineration | Mass Burn Rotary Waterwall Combustor | 7439921 | 7439-92-1 | Lead | 250 | 202 | 217 | SPRAY DRYER | 24826 | 0 |  | 0.000261 |  | 0 | Lb | Tons | Solid Waste | Burned | Solid WasteTonsBurned |  | 2.1 | EF calculated from F-factor of 9570 dscf/MBtu and heating value of 4500 Btu/lb. EF should be used for estimating long-term emission levels. This particularly applies to pollutants measured w/ continuous emission monitoring system (e.g., SO2). | EPA. 1995. Section 2.1, Refuse Combustion. In: Compilation of Air Pollutant Emission Factors, Volume 1: Stationary Point and Area Sources, Fifth Edition, AP-42. U.S. Environmental Protection Agency, Office of Air Quality Planning and Standards. Research Triangle Park, North Carolina. | A | 0 |  |  | 0
24827 | 50300113 |  | Point | Waste Disposal | Solid Waste Disposal - Industrial | Incineration | Mass Burn Rotary Waterwall Combustor | 7439921 | 7439-92-1 | Lead | 250 | 128 | 189 | ELECTROSTATIC PRECIPITATOR | 24827 | 1 |  | 0.000915 | 0.000915 | 0 | Lb | Tons | Solid Waste | Burned | Solid WasteTonsBurned |  | 2.1 | EF calculated from F-factor of 9570 dscf/MBtu and heating value of 4500 Btu/lb. EF should be used for estimating long-term emission levels. This particularly applies to pollutants measured w/ continuous emission monitoring system (e.g., SO2). | EPA. 1995. Section 2.1, Refuse Combustion. In: Compilation of Air Pollutant Emission Factors, Volume 1: Stationary Point and Area Sources, Fifth Edition, AP-42. U.S. Environmental Protection Agency, Office of Air Quality Planning and Standards. Research Triangle Park, North Carolina. | A | 0 |  |  | 0
24827 | 50300113 |  | Point | Waste Disposal | Solid Waste Disposal - Industrial | Incineration | Mass Burn Rotary Waterwall Combustor | 7439921 | 7439-92-1 | Lead | 250 | 202 | 217 | SPRAY DRYER | 24827 | 0 |  | 0.000915 |  | 0 | Lb | Tons | Solid Waste | Burned | Solid WasteTonsBurned |  | 2.1 | EF calculated from F-factor of 9570 dscf/MBtu and heating value of 4500 Btu/lb. EF should be used for estimating long-term emission levels. This particularly applies to pollutants measured w/ continuous emission monitoring system (e.g., SO2). | EPA. 1995. Section 2.1, Refuse Combustion. In: Compilation of Air Pollutant Emission Factors, Volume 1: Stationary Point and Area Sources, Fifth Edition, AP-42. U.S. Environmental Protection Agency, Office of Air Quality Planning and Standards. Research Triangle Park, North Carolina. | A | 0 |  |  | 0
24828 | 50300113 |  | Point | Waste Disposal | Solid Waste Disposal - Industrial | Incineration | Mass Burn Rotary Waterwall Combustor | 7439921 | 7439-92-1 | Lead | 250 | 127 | 188 | FABRIC FILTER | 24828 | 1 |  | 0.000297 | 0.000297 | 0 | Lb | Tons | Solid Waste | Burned | Solid WasteTonsBurned |  | 2.1 | EF calculated from F-factor of 9570 dscf/MBtu and heating value of 4500 Btu/lb. EF should be used for estimating long-term emission levels. This particularly applies to pollutants measured w/ continuous emission monitoring system (e.g., SO2). | EPA. 1995. Section 2.1, Refuse Combustion. In: Compilation of Air Pollutant Emission Factors, Volume 1: Stationary Point and Area Sources, Fifth Edition, AP-42. U.S. Environmental Protection Agency, Office of Air Quality Planning and Standards. Research Triangle Park, North Carolina. | C | 0 |  |  | 0
24828 | 50300113 |  | Point | Waste Disposal | Solid Waste Disposal - Industrial | Incineration | Mass Burn Rotary Waterwall Combustor | 7439921 | 7439-92-1 | Lead | 250 | 206 | 221 | DRY SORBENT INJECTION | 24828 | 0 |  | 0.000297 |  | 0 | Lb | Tons | Solid Waste | Burned | Solid WasteTonsBurned |  | 2.1 | EF calculated from F-factor of 9570 dscf/MBtu and heating value of 4500 Btu/lb. EF should be used for estimating long-term emission levels. This particularly applies to pollutants measured w/ continuous emission monitoring system (e.g., SO2). | EPA. 1995. Section 2.1, Refuse Combustion. In: Compilation of Air Pollutant Emission Factors, Volume 1: Stationary Point and Area Sources, Fifth Edition, AP-42. U.S. Environmental Protection Agency, Office of Air Quality Planning and Standards. Research Triangle Park, North Carolina. | C | 0 |  |  | 0
24829 | 50300113 |  | Point | Waste Disposal | Solid Waste Disposal - Industrial | Incineration | Mass Burn Rotary Waterwall Combustor | 7439921 | 7439-92-1 | Lead | 250 | 128 | 189 | ELECTROSTATIC PRECIPITATOR | 24829 | 1 |  | 0.0029 | 0.0029 | 0 | Lb | Tons | Solid Waste | Burned | Solid WasteTonsBurned |  | 2.1 | EF calculated from F-factor of 9570 dscf/MBtu and heating value of 4500 Btu/lb. EF should be used for estimating long-term emission levels. This particularly applies to pollutants measured w/ continuous emission monitoring system (e.g., SO2). | EPA. 1995. Section 2.1, Refuse Combustion. In: Compilation of Air Pollutant Emission Factors, Volume 1: Stationary Point and Area Sources, Fifth Edition, AP-42. U.S. Environmental Protection Agency, Office of Air Quality Planning and Standards. Research Triangle Park, North Carolina. | E | 0 |  |  | 0
24829 | 50300113 |  | Point | Waste Disposal | Solid Waste Disposal - Industrial | Incineration | Mass Burn Rotary Waterwall Combustor | 7439921 | 7439-92-1 | Lead | 250 | 206 | 221 | DRY SORBENT INJECTION | 24829 | 0 |  | 0.0029 |  | 0 | Lb | Tons | Solid Waste | Burned | Solid WasteTonsBurned |  | 2.1 | EF calculated from F-factor of 9570 dscf/MBtu and heating value of 4500 Btu/lb. EF should be used for estimating long-term emission levels. This particularly applies to pollutants measured w/ continuous emission monitoring system (e.g., SO2). | EPA. 1995. Section 2.1, Refuse Combustion. In: Compilation of Air Pollutant Emission Factors, Volume 1: Stationary Point and Area Sources, Fifth Edition, AP-42. U.S. Environmental Protection Agency, Office of Air Quality Planning and Standards. Research Triangle Park, North Carolina. | E | 0 |  |  | 0
24830 | 50300113 |  | Point | Waste Disposal | Solid Waste Disposal - Industrial | Incineration | Mass Burn Rotary Waterwall Combustor | 7439976 | 7439-97-6 | Mercury | 260 | 0 | 129 | UNCONTROLLED | #N/A | 1 |  | 0.0056 | 0.0056 | 0 | Lb | Tons | Solid Waste | Burned | Solid WasteTonsBurned |  | 2.1 | EF calculated from F-factor of 9570 dscf/MBtu and heating value of 4500 Btu/lb. EF should be used for estimating long-term emission levels. This particularly applies to pollutants measured w/ continuous emission monitoring system (e.g., SO2). | EPA. 1995. Section 2.1, Refuse Combustion. In: Compilation of Air Pollutant Emission Factors, Volume 1: Stationary Point and Area Sources, Fifth Edition, AP-42. U.S. Environmental Protection Agency, Office of Air Quality Planning and Standards. Research Triangle Park, North Carolina. | A | 0 |  |  | 0
24831 | 50300113 |  | Point | Waste Disposal | Solid Waste Disposal - Industrial | Incineration | Mass Burn Rotary Waterwall Combustor | 7439976 | 7439-97-6 | Mercury | 260 | 128 | 189 | ELECTROSTATIC PRECIPITATOR | #N/A | 1 |  | 0.0056 | 0.0056 | 0 | Lb | Tons | Solid Waste | Burned | Solid WasteTonsBurned |  | 2.1 | EF calculated from F-factor of 9570 dscf/MBtu and heating value of 4500 Btu/lb. EF should be used for estimating long-term emission levels. This particularly applies to pollutants measured w/ continuous emission monitoring system (e.g., SO2). | EPA. 1995. Section 2.1, Refuse Combustion. In: Compilation of Air Pollutant Emission Factors, Volume 1: Stationary Point and Area Sources, Fifth Edition, AP-42. U.S. Environmental Protection Agency, Office of Air Quality Planning and Standards. Research Triangle Park, North Carolina. | A | 0 |  |  | 0
24832 | 50300113 |  | Point | Waste Disposal | Solid Waste Disposal - Industrial | Incineration | Mass Burn Rotary Waterwall Combustor | 7439976 | 7439-97-6 | Mercury | 260 | 127 | 188 | FABRIC FILTER | 24832 | 1 |  | 0.0022 | 0.0022 | 0 | Lb | Tons | Solid Waste | Burned | Solid WasteTonsBurned |  | 2.1 | EF calculated from F-factor of 9570 dscf/MBtu and heating value of 4500 Btu/lb. EF should be used for estimating long-term emission levels. This particularly applies to pollutants measured w/ continuous emission monitoring system (e.g., SO2). | EPA. 1995. Section 2.1, Refuse Combustion. In: Compilation of Air Pollutant Emission Factors, Volume 1: Stationary Point and Area Sources, Fifth Edition, AP-42. U.S. Environmental Protection Agency, Office of Air Quality Planning and Standards. Research Triangle Park, North Carolina. | A | 0 |  |  | 0
24832 | 50300113 |  | Point | Waste Disposal | Solid Waste Disposal - Industrial | Incineration | Mass Burn Rotary Waterwall Combustor | 7439976 | 7439-97-6 | Mercury | 260 | 202 | 217 | SPRAY DRYER | 24832 | 0 |  | 0.0022 |  | 0 | Lb | Tons | Solid Waste | Burned | Solid WasteTonsBurned |  | 2.1 | EF calculated from F-factor of 9570 dscf/MBtu and heating value of 4500 Btu/lb. EF should be used for estimating long-term emission levels. This particularly applies to pollutants measured w/ continuous emission monitoring system (e.g., SO2). | EPA. 1995. Section 2.1, Refuse Combustion. In: Compilation of Air Pollutant Emission Factors, Volume 1: Stationary Point and Area Sources, Fifth Edition, AP-42. U.S. Environmental Protection Agency, Office of Air Quality Planning and Standards. Research Triangle Park, North Carolina. | A | 0 |  |  | 0
24833 | 50300113 |  | Point | Waste Disposal | Solid Waste Disposal - Industrial | Incineration | Mass Burn Rotary Waterwall Combustor | 7439976 | 7439-97-6 | Mercury | 260 | 128 | 189 | ELECTROSTATIC PRECIPITATOR | 24833 | 1 |  | 0.00326 | 0.00326 | 0 | Lb | Tons | Solid Waste | Burned | Solid WasteTonsBurned |  | 2.1 | EF calculated from F-factor of 9570 dscf/MBtu and heating value of 4500 Btu/lb. EF should be used for estimating long-term emission levels. This particularly applies to pollutants measured w/ continuous emission monitoring system (e.g., SO2). | EPA. 1995. Section 2.1, Refuse Combustion. In: Compilation of Air Pollutant Emission Factors, Volume 1: Stationary Point and Area Sources, Fifth Edition, AP-42. U.S. Environmental Protection Agency, Office of Air Quality Planning and Standards. Research Triangle Park, North Carolina. | A | 0 |  |  | 0
24833 | 50300113 |  | Point | Waste Disposal | Solid Waste Disposal - Industrial | Incineration | Mass Burn Rotary Waterwall Combustor | 7439976 | 7439-97-6 | Mercury | 260 | 202 | 217 | SPRAY DRYER | 24833 | 0 |  | 0.00326 |  | 0 | Lb | Tons | Solid Waste | Burned | Solid WasteTonsBurned |  | 2.1 | EF calculated from F-factor of 9570 dscf/MBtu and heating value of 4500 Btu/lb. EF should be used for estimating long-term emission levels. This particularly applies to pollutants measured w/ continuous emission monitoring system (e.g., SO2). | EPA. 1995. Section 2.1, Refuse Combustion. In: Compilation of Air Pollutant Emission Factors, Volume 1: Stationary Point and Area Sources, Fifth Edition, AP-42. U.S. Environmental Protection Agency, Office of Air Quality Planning and Standards. Research Triangle Park, North Carolina. | A | 0 |  |  | 0
24834 | 50300113 |  | Point | Waste Disposal | Solid Waste Disposal - Industrial | Incineration | Mass Burn Rotary Waterwall Combustor | 7439976 | 7439-97-6 | Mercury | 260 | 127 | 188 | FABRIC FILTER | 24834 | 1 |  | 0.0022 | 0.0022 | 0 | Lb | Tons | Solid Waste | Burned | Solid WasteTonsBurned |  | 2.1 | EF calculated from F-factor of 9570 dscf/MBtu and heating value of 4500 Btu/lb. EF should be used for estimating long-term emission levels. This particularly applies to pollutants measured w/ continuous emission monitoring system (e.g., SO2). | EPA. 1995. Section 2.1, Refuse Combustion. In: Compilation of Air Pollutant Emission Factors, Volume 1: Stationary Point and Area Sources, Fifth Edition, AP-42. U.S. Environmental Protection Agency, Office of Air Quality Planning and Standards. Research Triangle Park, North Carolina. | C | 0 |  |  | 0
24834 | 50300113 |  | Point | Waste Disposal | Solid Waste Disposal - Industrial | Incineration | Mass Burn Rotary Waterwall Combustor | 7439976 | 7439-97-6 | Mercury | 260 | 206 | 221 | DRY SORBENT INJECTION | 24834 | 0 |  | 0.0022 |  | 0 | Lb | Tons | Solid Waste | Burned | Solid WasteTonsBurned |  | 2.1 | EF calculated from F-factor of 9570 dscf/MBtu and heating value of 4500 Btu/lb. EF should be used for estimating long-term emission levels. This particularly applies to pollutants measured w/ continuous emission monitoring system (e.g., SO2). | EPA. 1995. Section 2.1, Refuse Combustion. In: Compilation of Air Pollutant Emission Factors, Volume 1: Stationary Point and Area Sources, Fifth Edition, AP-42. U.S. Environmental Protection Agency, Office of Air Quality Planning and Standards. Research Triangle Park, North Carolina. | C | 0 |  |  | 0
24835 | 50300113 |  | Point | Waste Disposal | Solid Waste Disposal - Industrial | Incineration | Mass Burn Rotary Waterwall Combustor | 7439976 | 7439-97-6 | Mercury | 260 | 128 | 189 | ELECTROSTATIC PRECIPITATOR | 24835 | 1 |  | 0.00396 | 0.00396 | 0 | Lb | Tons | Solid Waste | Burned | Solid WasteTonsBurned |  | 2.1 | EF calculated from F-factor of 9570 dscf/MBtu and heating value of 4500 Btu/lb. EF should be used for estimating long-term emission levels. This particularly applies to pollutants measured w/ continuous emission monitoring system (e.g., SO2). | EPA. 1995. Section 2.1, Refuse Combustion. In: Compilation of Air Pollutant Emission Factors, Volume 1: Stationary Point and Area Sources, Fifth Edition, AP-42. U.S. Environmental Protection Agency, Office of Air Quality Planning and Standards. Research Triangle Park, North Carolina. | E | 0 |  |  | 0
24835 | 50300113 |  | Point | Waste Disposal | Solid Waste Disposal - Industrial | Incineration | Mass Burn Rotary Waterwall Combustor | 7439976 | 7439-97-6 | Mercury | 260 | 206 | 221 | DRY SORBENT INJECTION | 24835 | 0 |  | 0.00396 |  | 0 | Lb | Tons | Solid Waste | Burned | Solid WasteTonsBurned |  | 2.1 | EF calculated from F-factor of 9570 dscf/MBtu and heating value of 4500 Btu/lb. EF should be used for estimating long-term emission levels. This particularly applies to pollutants measured w/ continuous emission monitoring system (e.g., SO2). | EPA. 1995. Section 2.1, Refuse Combustion. In: Compilation of Air Pollutant Emission Factors, Volume 1: Stationary Point and Area Sources, Fifth Edition, AP-42. U.S. Environmental Protection Agency, Office of Air Quality Planning and Standards. Research Triangle Park, North Carolina. | E | 0 |  |  | 0
24836 | 50300113 |  | Point | Waste Disposal | Solid Waste Disposal - Industrial | Incineration | Mass Burn Rotary Waterwall Combustor | 7440020 | 7440-02-0 | Nickel | 296 | 0 | 129 | UNCONTROLLED | #N/A | 1 |  | 0.00785 | 0.00785 | 0 | Lb | Tons | Solid Waste | Burned | Solid WasteTonsBurned |  | 2.1 | EF calculated from F-factor of 9570 dscf/MBtu and heating value of 4500 Btu/lb. EF should be used for estimating long-term emission levels. This particularly applies to pollutants measured w/ continuous emission monitoring system (e.g., SO2). | EPA. 1995. Section 2.1, Refuse Combustion. In: Compilation of Air Pollutant Emission Factors, Volume 1: Stationary Point and Area Sources, Fifth Edition, AP-42. U.S. Environmental Protection Agency, Office of Air Quality Planning and Standards. Research Triangle Park, North Carolina. | A | 0 |  |  | 0
24837 | 50300113 |  | Point | Waste Disposal | Solid Waste Disposal - Industrial | Incineration | Mass Burn Rotary Waterwall Combustor | 7440020 | 7440-02-0 | Nickel | 296 | 128 | 189 | ELECTROSTATIC PRECIPITATOR | #N/A | 1 |  | 0.000112 | 0.000112 | 0 | Lb | Tons | Solid Waste | Burned | Solid WasteTonsBurned |  | 2.1 | EF calculated from F-factor of 9570 dscf/MBtu and heating value of 4500 Btu/lb. EF should be used for estimating long-term emission levels. This particularly applies to pollutants measured w/ continuous emission monitoring system (e.g., SO2). | EPA. 1995. Section 2.1, Refuse Combustion. In: Compilation of Air Pollutant Emission Factors, Volume 1: Stationary Point and Area Sources, Fifth Edition, AP-42. U.S. Environmental Protection Agency, Office of Air Quality Planning and Standards. Research Triangle Park, North Carolina. | B | 0 |  |  | 0
24838 | 50300113 |  | Point | Waste Disposal | Solid Waste Disposal - Industrial | Incineration | Mass Burn Rotary Waterwall Combustor | 7440020 | 7440-02-0 | Nickel | 296 | 127 | 188 | FABRIC FILTER | 24838 | 1 |  | 5.16e-05 | 5.16e-05 | 0 | Lb | Tons | Solid Waste | Burned | Solid WasteTonsBurned |  | 2.1 | EF calculated from F-factor of 9570 dscf/MBtu and heating value of 4500 Btu/lb. EF should be used for estimating long-term emission levels. This particularly applies to pollutants measured w/ continuous emission monitoring system (e.g., SO2). | EPA. 1995. Section 2.1, Refuse Combustion. In: Compilation of Air Pollutant Emission Factors, Volume 1: Stationary Point and Area Sources, Fifth Edition, AP-42. U.S. Environmental Protection Agency, Office of Air Quality Planning and Standards. Research Triangle Park, North Carolina. | A | 0 |  |  | 0
24838 | 50300113 |  | Point | Waste Disposal | Solid Waste Disposal - Industrial | Incineration | Mass Burn Rotary Waterwall Combustor | 7440020 | 7440-02-0 | Nickel | 296 | 202 | 217 | SPRAY DRYER | 24838 | 0 |  | 5.16e-05 |  | 0 | Lb | Tons | Solid Waste | Burned | Solid WasteTonsBurned |  | 2.1 | EF calculated from F-factor of 9570 dscf/MBtu and heating value of 4500 Btu/lb. EF should be used for estimating long-term emission levels. This particularly applies to pollutants measured w/ continuous emission monitoring system (e.g., SO2). | EPA. 1995. Section 2.1, Refuse Combustion. In: Compilation of Air Pollutant Emission Factors, Volume 1: Stationary Point and Area Sources, Fifth Edition, AP-42. U.S. Environmental Protection Agency, Office of Air Quality Planning and Standards. Research Triangle Park, North Carolina. | A | 0 |  |  | 0
24839 | 50300113 |  | Point | Waste Disposal | Solid Waste Disposal - Industrial | Incineration | Mass Burn Rotary Waterwall Combustor | 7440020 | 7440-02-0 | Nickel | 296 | 128 | 189 | ELECTROSTATIC PRECIPITATOR | 24839 | 1 |  | 0.00027 | 0.00027 | 0 | Lb | Tons | Solid Waste | Burned | Solid WasteTonsBurned |  | 2.1 | EF calculated from F-factor of 9570 dscf/MBtu and heating value of 4500 Btu/lb. EF should be used for estimating long-term emission levels. This particularly applies to pollutants measured w/ continuous emission monitoring system (e.g., SO2). | EPA. 1995. Section 2.1, Refuse Combustion. In: Compilation of Air Pollutant Emission Factors, Volume 1: Stationary Point and Area Sources, Fifth Edition, AP-42. U.S. Environmental Protection Agency, Office of Air Quality Planning and Standards. Research Triangle Park, North Carolina. | A | 0 |  |  | 0
24839 | 50300113 |  | Point | Waste Disposal | Solid Waste Disposal - Industrial | Incineration | Mass Burn Rotary Waterwall Combustor | 7440020 | 7440-02-0 | Nickel | 296 | 202 | 217 | SPRAY DRYER | 24839 | 0 |  | 0.00027 |  | 0 | Lb | Tons | Solid Waste | Burned | Solid WasteTonsBurned |  | 2.1 | EF calculated from F-factor of 9570 dscf/MBtu and heating value of 4500 Btu/lb. EF should be used for estimating long-term emission levels. This particularly applies to pollutants measured w/ continuous emission monitoring system (e.g., SO2). | EPA. 1995. Section 2.1, Refuse Combustion. In: Compilation of Air Pollutant Emission Factors, Volume 1: Stationary Point and Area Sources, Fifth Edition, AP-42. U.S. Environmental Protection Agency, Office of Air Quality Planning and Standards. Research Triangle Park, North Carolina. | A | 0 |  |  | 0
24840 | 50300113 |  | Point | Waste Disposal | Solid Waste Disposal - Industrial | Incineration | Mass Burn Rotary Waterwall Combustor | 7440020 | 7440-02-0 | Nickel | 296 | 127 | 188 | FABRIC FILTER | 24840 | 1 |  | 0.000143 | 0.000143 | 0 | Lb | Tons | Solid Waste | Burned | Solid WasteTonsBurned |  | 2.1 | EF calculated from F-factor of 9570 dscf/MBtu and heating value of 4500 Btu/lb. EF should be used for estimating long-term emission levels. This particularly applies to pollutants measured w/ continuous emission monitoring system (e.g., SO2). | EPA. 1995. Section 2.1, Refuse Combustion. In: Compilation of Air Pollutant Emission Factors, Volume 1: Stationary Point and Area Sources, Fifth Edition, AP-42. U.S. Environmental Protection Agency, Office of Air Quality Planning and Standards. Research Triangle Park, North Carolina. | C | 0 |  |  | 0
24840 | 50300113 |  | Point | Waste Disposal | Solid Waste Disposal - Industrial | Incineration | Mass Burn Rotary Waterwall Combustor | 7440020 | 7440-02-0 | Nickel | 296 | 206 | 221 | DRY SORBENT INJECTION | 24840 | 0 |  | 0.000143 |  | 0 | Lb | Tons | Solid Waste | Burned | Solid WasteTonsBurned |  | 2.1 | EF calculated from F-factor of 9570 dscf/MBtu and heating value of 4500 Btu/lb. EF should be used for estimating long-term emission levels. This particularly applies to pollutants measured w/ continuous emission monitoring system (e.g., SO2). | EPA. 1995. Section 2.1, Refuse Combustion. In: Compilation of Air Pollutant Emission Factors, Volume 1: Stationary Point and Area Sources, Fifth Edition, AP-42. U.S. Environmental Protection Agency, Office of Air Quality Planning and Standards. Research Triangle Park, North Carolina. | C | 0 |  |  | 0
24841 | 50300113 |  | Point | Waste Disposal | Solid Waste Disposal - Industrial | Incineration | Mass Burn Rotary Waterwall Combustor | 7440020 | 7440-02-0 | Nickel | 296 | 128 | 189 | ELECTROSTATIC PRECIPITATOR | 24841 | 1 |  | 3.22e-05 | 3.22e-05 | 0 | Lb | Tons | Solid Waste | Burned | Solid WasteTonsBurned |  | 2.1 | EF calculated from F-factor of 9570 dscf/MBtu and heating value of 4500 Btu/lb. EF should be used for estimating long-term emission levels. This particularly applies to pollutants measured w/ continuous emission monitoring system (e.g., SO2). | EPA. 1995. Section 2.1, Refuse Combustion. In: Compilation of Air Pollutant Emission Factors, Volume 1: Stationary Point and Area Sources, Fifth Edition, AP-42. U.S. Environmental Protection Agency, Office of Air Quality Planning and Standards. Research Triangle Park, North Carolina. | E | 0 |  |  | 0
24841 | 50300113 |  | Point | Waste Disposal | Solid Waste Disposal - Industrial | Incineration | Mass Burn Rotary Waterwall Combustor | 7440020 | 7440-02-0 | Nickel | 296 | 206 | 221 | DRY SORBENT INJECTION | 24841 | 0 |  | 3.22e-05 |  | 0 | Lb | Tons | Solid Waste | Burned | Solid WasteTonsBurned |  | 2.1 | EF calculated from F-factor of 9570 dscf/MBtu and heating value of 4500 Btu/lb. EF should be used for estimating long-term emission levels. This particularly applies to pollutants measured w/ continuous emission monitoring system (e.g., SO2). | EPA. 1995. Section 2.1, Refuse Combustion. In: Compilation of Air Pollutant Emission Factors, Volume 1: Stationary Point and Area Sources, Fifth Edition, AP-42. U.S. Environmental Protection Agency, Office of Air Quality Planning and Standards. Research Triangle Park, North Carolina. | E | 0 |  |  | 0
24842 | 50300113 |  | Point | Waste Disposal | Solid Waste Disposal - Industrial | Incineration | Mass Burn Rotary Waterwall Combustor | NOX |  | Nitrogen oxides (NOx) | 303 | 0 | 129 | UNCONTROLLED | #N/A | 1 |  | 2.25 | 2.25 | 0 | Lb | Tons | Solid Waste | Burned | Solid WasteTonsBurned |  | 2.1 | EF calculated from F-factor of 9570 dscf/MBtu and heating value of 4500 Btu/lb. EF should be used for estimating long-term emission levels. This particularly applies to pollutants measured w/ continuous emission monitoring system (e.g., CO, NOx). | EPA. 1995. Section 2.1, Refuse Combustion. In: Compilation of Air Pollutant Emission Factors, Volume 1: Stationary Point and Area Sources, Fifth Edition, AP-42. U.S. Environmental Protection Agency, Office of Air Quality Planning and Standards. Research Triangle Park, North Carolina. | E | 0 |  |  | 0
24843 | 50300113 |  | Point | Waste Disposal | Solid Waste Disposal - Industrial | Incineration | Mass Burn Rotary Waterwall Combustor | NOX |  | Nitrogen oxides (NOx) | 303 | 128 | 189 | ELECTROSTATIC PRECIPITATOR | #N/A | 1 |  | 2.25 | 2.25 | 0 | Lb | Tons | Solid Waste | Burned | Solid WasteTonsBurned |  | 2.1 | EF calculated from F-factor of 9570 dscf/MBtu and heating value of 4500 Btu/lb. EF should be used for estimating long-term emission levels. This particularly applies to pollutants measured w/ continuous emission monitoring system (e.g., CO, NOx). | EPA. 1995. Section 2.1, Refuse Combustion. In: Compilation of Air Pollutant Emission Factors, Volume 1: Stationary Point and Area Sources, Fifth Edition, AP-42. U.S. Environmental Protection Agency, Office of Air Quality Planning and Standards. Research Triangle Park, North Carolina. | E | 0 |  |  | 0
24844 | 50300113 |  | Point | Waste Disposal | Solid Waste Disposal - Industrial | Incineration | Mass Burn Rotary Waterwall Combustor | NOX |  | Nitrogen oxides (NOx) | 303 | 127 | 188 | FABRIC FILTER | 24844 | 1 |  | 2.25 | 2.25 | 0 | Lb | Tons | Solid Waste | Burned | Solid WasteTonsBurned |  | 2.1 | EF calculated from F-factor of 9570 dscf/MBtu and heating value of 4500 Btu/lb. EF should be used for estimating long-term emission levels. This particularly applies to pollutants measured w/ continuous emission monitoring system (e.g., CO, NOx). | EPA. 1995. Section 2.1, Refuse Combustion. In: Compilation of Air Pollutant Emission Factors, Volume 1: Stationary Point and Area Sources, Fifth Edition, AP-42. U.S. Environmental Protection Agency, Office of Air Quality Planning and Standards. Research Triangle Park, North Carolina. | E | 0 |  |  | 0
24844 | 50300113 |  | Point | Waste Disposal | Solid Waste Disposal - Industrial | Incineration | Mass Burn Rotary Waterwall Combustor | NOX |  | Nitrogen oxides (NOx) | 303 | 202 | 217 | SPRAY DRYER | 24844 | 0 |  | 2.25 |  | 0 | Lb | Tons | Solid Waste | Burned | Solid WasteTonsBurned |  | 2.1 | EF calculated from F-factor of 9570 dscf/MBtu and heating value of 4500 Btu/lb. EF should be used for estimating long-term emission levels. This particularly applies to pollutants measured w/ continuous emission monitoring system (e.g., CO, NOx). | EPA. 1995. Section 2.1, Refuse Combustion. In: Compilation of Air Pollutant Emission Factors, Volume 1: Stationary Point and Area Sources, Fifth Edition, AP-42. U.S. Environmental Protection Agency, Office of Air Quality Planning and Standards. Research Triangle Park, North Carolina. | E | 0 |  |  | 0
24845 | 50300113 |  | Point | Waste Disposal | Solid Waste Disposal - Industrial | Incineration | Mass Burn Rotary Waterwall Combustor | NOX |  | Nitrogen oxides (NOx) | 303 | 127 | 188 | FABRIC FILTER | 24845 | 1 |  | 2.25 | 2.25 | 0 | Lb | Tons | Solid Waste | Burned | Solid WasteTonsBurned |  | 2.1 | EF calculated from F-factor of 9570 dscf/MBtu and heating value of 4500 Btu/lb. EF should be used for estimating long-term emission levels. This particularly applies to pollutants measured w/ continuous emission monitoring system (e.g., CO, NOx). | EPA. 1995. Section 2.1, Refuse Combustion. In: Compilation of Air Pollutant Emission Factors, Volume 1: Stationary Point and Area Sources, Fifth Edition, AP-42. U.S. Environmental Protection Agency, Office of Air Quality Planning and Standards. Research Triangle Park, North Carolina. | E | 0 |  |  | 0
24845 | 50300113 |  | Point | Waste Disposal | Solid Waste Disposal - Industrial | Incineration | Mass Burn Rotary Waterwall Combustor | NOX |  | Nitrogen oxides (NOx) | 303 | 206 | 221 | DRY SORBENT INJECTION | 24845 | 0 |  | 2.25 |  | 0 | Lb | Tons | Solid Waste | Burned | Solid WasteTonsBurned |  | 2.1 | EF calculated from F-factor of 9570 dscf/MBtu and heating value of 4500 Btu/lb. EF should be used for estimating long-term emission levels. This particularly applies to pollutants measured w/ continuous emission monitoring system (e.g., CO, NOx). | EPA. 1995. Section 2.1, Refuse Combustion. In: Compilation of Air Pollutant Emission Factors, Volume 1: Stationary Point and Area Sources, Fifth Edition, AP-42. U.S. Environmental Protection Agency, Office of Air Quality Planning and Standards. Research Triangle Park, North Carolina. | E | 0 |  |  | 0
24846 | 50300113 |  | Point | Waste Disposal | Solid Waste Disposal - Industrial | Incineration | Mass Burn Rotary Waterwall Combustor | PM-PRI |  | PM, primary | 336 | 0 | 129 | UNCONTROLLED | #N/A | 1 |  | 25.1 | 25.1 | 0 | Lb | Tons | Solid Waste | Burned | Solid WasteTonsBurned |  | 2.1 | EF calculated from F-factor of 9570 dscf/MBtu and heating value of 4500 Btu/lb. EF should be used for estimating long-term emission levels. This particularly applies to pollutants measured w/ continuous emission monitoring system (e.g., SO2). | EPA. 1995. Section 2.1, Refuse Combustion. In: Compilation of Air Pollutant Emission Factors, Volume 1: Stationary Point and Area Sources, Fifth Edition, AP-42. U.S. Environmental Protection Agency, Office of Air Quality Planning and Standards. Research Triangle Park, North Carolina. | A | 0 |  |  | 0
24847 | 50300113 |  | Point | Waste Disposal | Solid Waste Disposal - Industrial | Incineration | Mass Burn Rotary Waterwall Combustor | PM-PRI |  | PM, primary | 336 | 128 | 189 | ELECTROSTATIC PRECIPITATOR | #N/A | 1 |  | 0.21 | 0.21 | 0 | Lb | Tons | Solid Waste | Burned | Solid WasteTonsBurned |  | 2.1 | EF calculated from F-factor of 9570 dscf/MBtu and heating value of 4500 Btu/lb. EF should be used for estimating long-term emission levels. This particularly applies to pollutants measured w/ continuous emission monitoring system (e.g., SO2). | EPA. 1995. Section 2.1, Refuse Combustion. In: Compilation of Air Pollutant Emission Factors, Volume 1: Stationary Point and Area Sources, Fifth Edition, AP-42. U.S. Environmental Protection Agency, Office of Air Quality Planning and Standards. Research Triangle Park, North Carolina. | A | 0 |  |  | 0
24848 | 50300113 |  | Point | Waste Disposal | Solid Waste Disposal - Industrial | Incineration | Mass Burn Rotary Waterwall Combustor | PM-PRI |  | PM, primary | 336 | 127 | 188 | FABRIC FILTER | 24848 | 1 |  | 0.062 | 0.062 | 0 | Lb | Tons | Solid Waste | Burned | Solid WasteTonsBurned |  | 2.1 | EF calculated from F-factor of 9570 dscf/MBtu and heating value of 4500 Btu/lb. EF should be used for estimating long-term emission levels. This particularly applies to pollutants measured w/ continuous emission monitoring system (e.g., SO2). | EPA. 1995. Section 2.1, Refuse Combustion. In: Compilation of Air Pollutant Emission Factors, Volume 1: Stationary Point and Area Sources, Fifth Edition, AP-42. U.S. Environmental Protection Agency, Office of Air Quality Planning and Standards. Research Triangle Park, North Carolina. | A | 0 |  |  | 0
24848 | 50300113 |  | Point | Waste Disposal | Solid Waste Disposal - Industrial | Incineration | Mass Burn Rotary Waterwall Combustor | PM-PRI |  | PM, primary | 336 | 202 | 217 | SPRAY DRYER | 24848 | 0 |  | 0.062 |  | 0 | Lb | Tons | Solid Waste | Burned | Solid WasteTonsBurned |  | 2.1 | EF calculated from F-factor of 9570 dscf/MBtu and heating value of 4500 Btu/lb. EF should be used for estimating long-term emission levels. This particularly applies to pollutants measured w/ continuous emission monitoring system (e.g., SO2). | EPA. 1995. Section 2.1, Refuse Combustion. In: Compilation of Air Pollutant Emission Factors, Volume 1: Stationary Point and Area Sources, Fifth Edition, AP-42. U.S. Environmental Protection Agency, Office of Air Quality Planning and Standards. Research Triangle Park, North Carolina. | A | 0 |  |  | 0
24849 | 50300113 |  | Point | Waste Disposal | Solid Waste Disposal - Industrial | Incineration | Mass Burn Rotary Waterwall Combustor | PM-PRI |  | PM, primary | 336 | 128 | 189 | ELECTROSTATIC PRECIPITATOR | 24849 | 1 |  | 0.0703 | 0.0703 | 0 | Lb | Tons | Solid Waste | Burned | Solid WasteTonsBurned |  | 2.1 | EF calculated from F-factor of 9570 dscf/MBtu and heating value of 4500 Btu/lb. EF should be used for estimating long-term emission levels. This particularly applies to pollutants measured w/ continuous emission monitoring system (e.g., SO2). | EPA. 1995. Section 2.1, Refuse Combustion. In: Compilation of Air Pollutant Emission Factors, Volume 1: Stationary Point and Area Sources, Fifth Edition, AP-42. U.S. Environmental Protection Agency, Office of Air Quality Planning and Standards. Research Triangle Park, North Carolina. | A | 0 |  |  | 0
24849 | 50300113 |  | Point | Waste Disposal | Solid Waste Disposal - Industrial | Incineration | Mass Burn Rotary Waterwall Combustor | PM-PRI |  | PM, primary | 336 | 202 | 217 | SPRAY DRYER | 24849 | 0 |  | 0.0703 |  | 0 | Lb | Tons | Solid Waste | Burned | Solid WasteTonsBurned |  | 2.1 | EF calculated from F-factor of 9570 dscf/MBtu and heating value of 4500 Btu/lb. EF should be used for estimating long-term emission levels. This particularly applies to pollutants measured w/ continuous emission monitoring system (e.g., SO2). | EPA. 1995. Section 2.1, Refuse Combustion. In: Compilation of Air Pollutant Emission Factors, Volume 1: Stationary Point and Area Sources, Fifth Edition, AP-42. U.S. Environmental Protection Agency, Office of Air Quality Planning and Standards. Research Triangle Park, North Carolina. | A | 0 |  |  | 0
24850 | 50300113 |  | Point | Waste Disposal | Solid Waste Disposal - Industrial | Incineration | Mass Burn Rotary Waterwall Combustor | PM-PRI |  | PM, primary | 336 | 127 | 188 | FABRIC FILTER | 24850 | 1 |  | 0.179 | 0.179 | 0 | Lb | Tons | Solid Waste | Burned | Solid WasteTonsBurned |  | 2.1 | EF calculated from F-factor of 9570 dscf/MBtu and heating value of 4500 Btu/lb. EF should be used for estimating long-term emission levels. This particularly applies to pollutants measured w/ continuous emission monitoring system (e.g., SO2). | EPA. 1995. Section 2.1, Refuse Combustion. In: Compilation of Air Pollutant Emission Factors, Volume 1: Stationary Point and Area Sources, Fifth Edition, AP-42. U.S. Environmental Protection Agency, Office of Air Quality Planning and Standards. Research Triangle Park, North Carolina. | A | 0 |  |  | 0
24850 | 50300113 |  | Point | Waste Disposal | Solid Waste Disposal - Industrial | Incineration | Mass Burn Rotary Waterwall Combustor | PM-PRI |  | PM, primary | 336 | 206 | 221 | DRY SORBENT INJECTION | 24850 | 0 |  | 0.179 |  | 0 | Lb | Tons | Solid Waste | Burned | Solid WasteTonsBurned |  | 2.1 | EF calculated from F-factor of 9570 dscf/MBtu and heating value of 4500 Btu/lb. EF should be used for estimating long-term emission levels. This particularly applies to pollutants measured w/ continuous emission monitoring system (e.g., SO2). | EPA. 1995. Section 2.1, Refuse Combustion. In: Compilation of Air Pollutant Emission Factors, Volume 1: Stationary Point and Area Sources, Fifth Edition, AP-42. U.S. Environmental Protection Agency, Office of Air Quality Planning and Standards. Research Triangle Park, North Carolina. | A | 0 |  |  | 0
24851 | 50300113 |  | Point | Waste Disposal | Solid Waste Disposal - Industrial | Incineration | Mass Burn Rotary Waterwall Combustor | PM-PRI |  | PM, primary | 336 | 128 | 189 | ELECTROSTATIC PRECIPITATOR | 24851 | 1 |  | 0.059 | 0.059 | 0 | Lb | Tons | Solid Waste | Burned | Solid WasteTonsBurned |  | 2.1 | EF calculated from F-factor of 9570 dscf/MBtu and heating value of 4500 Btu/lb. EF should be used for estimating long-term emission levels. This particularly applies to pollutants measured w/ continuous emission monitoring system (e.g., SO2). | EPA. 1995. Section 2.1, Refuse Combustion. In: Compilation of Air Pollutant Emission Factors, Volume 1: Stationary Point and Area Sources, Fifth Edition, AP-42. U.S. Environmental Protection Agency, Office of Air Quality Planning and Standards. Research Triangle Park, North Carolina. | E | 0 |  |  | 0
24851 | 50300113 |  | Point | Waste Disposal | Solid Waste Disposal - Industrial | Incineration | Mass Burn Rotary Waterwall Combustor | PM-PRI |  | PM, primary | 336 | 206 | 221 | DRY SORBENT INJECTION | 24851 | 0 |  | 0.059 |  | 0 | Lb | Tons | Solid Waste | Burned | Solid WasteTonsBurned |  | 2.1 | EF calculated from F-factor of 9570 dscf/MBtu and heating value of 4500 Btu/lb. EF should be used for estimating long-term emission levels. This particularly applies to pollutants measured w/ continuous emission monitoring system (e.g., SO2). | EPA. 1995. Section 2.1, Refuse Combustion. In: Compilation of Air Pollutant Emission Factors, Volume 1: Stationary Point and Area Sources, Fifth Edition, AP-42. U.S. Environmental Protection Agency, Office of Air Quality Planning and Standards. Research Triangle Park, North Carolina. | E | 0 |  |  | 0
24852 | 50300113 |  | Point | Waste Disposal | Solid Waste Disposal - Industrial | Incineration | Mass Burn Rotary Waterwall Combustor | SO2 | 2025884 | Sulfur dioxide | 380 | 0 | 129 | UNCONTROLLED | #N/A | 1 |  | 3.46 | 3.46 | 0 | Lb | Tons | Solid Waste | Burned | Solid WasteTonsBurned |  | 2.1 | EF calculated from F-factor of 9570 dscf/MBtu and heating value of 4500 Btu/lb. EF should be used for estimating long-term emission levels. This particularly applies to pollutants measured w/ continuous emission monitoring system (e.g., SO2). | EPA. 1995. Section 2.1, Refuse Combustion. In: Compilation of Air Pollutant Emission Factors, Volume 1: Stationary Point and Area Sources, Fifth Edition, AP-42. U.S. Environmental Protection Agency, Office of Air Quality Planning and Standards. Research Triangle Park, North Carolina. | A | 0 |  |  | 0
24853 | 50300113 |  | Point | Waste Disposal | Solid Waste Disposal - Industrial | Incineration | Mass Burn Rotary Waterwall Combustor | SO2 | 2025884 | Sulfur dioxide | 380 | 127 | 188 | FABRIC FILTER | 24853 | 1 |  | 0.554 | 0.554 | 0 | Lb | Tons | Solid Waste | Burned | Solid WasteTonsBurned |  | 2.1 | EF calculated from F-factor of 9570 dscf/MBtu and heating value of 4500 Btu/lb. EF should be used for estimating long-term emission levels. This particularly applies to pollutants measured w/ continuous emission monitoring system (e.g., SO2). | EPA. 1995. Section 2.1, Refuse Combustion. In: Compilation of Air Pollutant Emission Factors, Volume 1: Stationary Point and Area Sources, Fifth Edition, AP-42. U.S. Environmental Protection Agency, Office of Air Quality Planning and Standards. Research Triangle Park, North Carolina. | A | 0 |  |  | 0
24853 | 50300113 |  | Point | Waste Disposal | Solid Waste Disposal - Industrial | Incineration | Mass Burn Rotary Waterwall Combustor | SO2 | 2025884 | Sulfur dioxide | 380 | 202 | 217 | SPRAY DRYER | 24853 | 0 |  | 0.554 |  | 0 | Lb | Tons | Solid Waste | Burned | Solid WasteTonsBurned |  | 2.1 | EF calculated from F-factor of 9570 dscf/MBtu and heating value of 4500 Btu/lb. EF should be used for estimating long-term emission levels. This particularly applies to pollutants measured w/ continuous emission monitoring system (e.g., SO2). | EPA. 1995. Section 2.1, Refuse Combustion. In: Compilation of Air Pollutant Emission Factors, Volume 1: Stationary Point and Area Sources, Fifth Edition, AP-42. U.S. Environmental Protection Agency, Office of Air Quality Planning and Standards. Research Triangle Park, North Carolina. | A | 0 |  |  | 0
24854 | 50300113 |  | Point | Waste Disposal | Solid Waste Disposal - Industrial | Incineration | Mass Burn Rotary Waterwall Combustor | SO2 | 2025884 | Sulfur dioxide | 380 | 128 | 189 | ELECTROSTATIC PRECIPITATOR | 24854 | 1 |  | 0.653 | 0.653 | 0 | Lb | Tons | Solid Waste | Burned | Solid WasteTonsBurned |  | 2.1 | EF calculated from F-factor of 9570 dscf/MBtu and heating value of 4500 Btu/lb. EF should be used for estimating long-term emission levels. This particularly applies to pollutants measured w/ continuous emission monitoring system (e.g., SO2). | EPA. 1995. Section 2.1, Refuse Combustion. In: Compilation of Air Pollutant Emission Factors, Volume 1: Stationary Point and Area Sources, Fifth Edition, AP-42. U.S. Environmental Protection Agency, Office of Air Quality Planning and Standards. Research Triangle Park, North Carolina. | A | 0 |  |  | 0
24854 | 50300113 |  | Point | Waste Disposal | Solid Waste Disposal - Industrial | Incineration | Mass Burn Rotary Waterwall Combustor | SO2 | 2025884 | Sulfur dioxide | 380 | 202 | 217 | SPRAY DRYER | 24854 | 0 |  | 0.653 |  | 0 | Lb | Tons | Solid Waste | Burned | Solid WasteTonsBurned |  | 2.1 | EF calculated from F-factor of 9570 dscf/MBtu and heating value of 4500 Btu/lb. EF should be used for estimating long-term emission levels. This particularly applies to pollutants measured w/ continuous emission monitoring system (e.g., SO2). | EPA. 1995. Section 2.1, Refuse Combustion. In: Compilation of Air Pollutant Emission Factors, Volume 1: Stationary Point and Area Sources, Fifth Edition, AP-42. U.S. Environmental Protection Agency, Office of Air Quality Planning and Standards. Research Triangle Park, North Carolina. | A | 0 |  |  | 0
24855 | 50300113 |  | Point | Waste Disposal | Solid Waste Disposal - Industrial | Incineration | Mass Burn Rotary Waterwall Combustor | SO2 | 2025884 | Sulfur dioxide | 380 | 127 | 188 | FABRIC FILTER | 24855 | 1 |  | 1.43 | 1.43 | 0 | Lb | Tons | Solid Waste | Burned | Solid WasteTonsBurned |  | 2.1 | EF calculated from F-factor of 9570 dscf/MBtu and heating value of 4500 Btu/lb. EF should be used for estimating long-term emission levels. This particularly applies to pollutants measured w/ continuous emission monitoring system (e.g., SO2). | EPA. 1995. Section 2.1, Refuse Combustion. In: Compilation of Air Pollutant Emission Factors, Volume 1: Stationary Point and Area Sources, Fifth Edition, AP-42. U.S. Environmental Protection Agency, Office of Air Quality Planning and Standards. Research Triangle Park, North Carolina. | C | 0 |  |  | 0
24855 | 50300113 |  | Point | Waste Disposal | Solid Waste Disposal - Industrial | Incineration | Mass Burn Rotary Waterwall Combustor | SO2 | 2025884 | Sulfur dioxide | 380 | 206 | 221 | DRY SORBENT INJECTION | 24855 | 0 |  | 1.43 |  | 0 | Lb | Tons | Solid Waste | Burned | Solid WasteTonsBurned |  | 2.1 | EF calculated from F-factor of 9570 dscf/MBtu and heating value of 4500 Btu/lb. EF should be used for estimating long-term emission levels. This particularly applies to pollutants measured w/ continuous emission monitoring system (e.g., SO2). | EPA. 1995. Section 2.1, Refuse Combustion. In: Compilation of Air Pollutant Emission Factors, Volume 1: Stationary Point and Area Sources, Fifth Edition, AP-42. U.S. Environmental Protection Agency, Office of Air Quality Planning and Standards. Research Triangle Park, North Carolina. | C | 0 |  |  | 0
24856 | 50300113 |  | Point | Waste Disposal | Solid Waste Disposal - Industrial | Incineration | Mass Burn Rotary Waterwall Combustor | SO2 | 2025884 | Sulfur dioxide | 380 | 128 | 189 | ELECTROSTATIC PRECIPITATOR | 24856 | 1 |  | 0.951 | 0.951 | 0 | Lb | Tons | Solid Waste | Burned | Solid WasteTonsBurned |  | 2.1 | EF calculated from F-factor of 9570 dscf/MBtu and heating value of 4500 Btu/lb. EF should be used for estimating long-term emission levels. This particularly applies to pollutants measured w/ continuous emission monitoring system (e.g., SO2). | EPA. 1995. Section 2.1, Refuse Combustion. In: Compilation of Air Pollutant Emission Factors, Volume 1: Stationary Point and Area Sources, Fifth Edition, AP-42. U.S. Environmental Protection Agency, Office of Air Quality Planning and Standards. Research Triangle Park, North Carolina. | C | 0 |  |  | 0
24856 | 50300113 |  | Point | Waste Disposal | Solid Waste Disposal - Industrial | Incineration | Mass Burn Rotary Waterwall Combustor | SO2 | 2025884 | Sulfur dioxide | 380 | 206 | 221 | DRY SORBENT INJECTION | 24856 | 0 |  | 0.951 |  | 0 | Lb | Tons | Solid Waste | Burned | Solid WasteTonsBurned |  | 2.1 | EF calculated from F-factor of 9570 dscf/MBtu and heating value of 4500 Btu/lb. EF should be used for estimating long-term emission levels. This particularly applies to pollutants measured w/ continuous emission monitoring system (e.g., SO2). | EPA. 1995. Section 2.1, Refuse Combustion. In: Compilation of Air Pollutant Emission Factors, Volume 1: Stationary Point and Area Sources, Fifth Edition, AP-42. U.S. Environmental Protection Agency, Office of Air Quality Planning and Standards. Research Triangle Park, North Carolina. | C | 0 |  |  | 0
24857 | 50300114 |  | Point | Waste Disposal | Solid Waste Disposal - Industrial | Incineration | Modular Starved-air Combustor | 7440382 | 7440-38-2 | Arsenic | 93 | 0 | 129 | UNCONTROLLED | #N/A | 1 |  | 0.000669 | 0.000669 | 0 | Lb | Tons | Solid Waste | Burned | Solid WasteTonsBurned |  | 2.1 | EF calculated from F-factor of 9570 dscf/MBtu and heating value of 4500 Btu/lb. EF should be used for estimating long-term emission levels. This particularly applies to pollutants measured w/ continuous emission monitoring system (e.g., CO, NOx). | EPA. 1995. Section 2.1, Refuse Combustion. In: Compilation of Air Pollutant Emission Factors, Volume 1: Stationary Point and Area Sources, Fifth Edition, AP-42. U.S. Environmental Protection Agency, Office of Air Quality Planning and Standards. Research Triangle Park, North Carolina. | C | 0 |  |  | 0
24858 | 50300114 |  | Point | Waste Disposal | Solid Waste Disposal - Industrial | Incineration | Modular Starved-air Combustor | 7440382 | 7440-38-2 | Arsenic | 93 | 128 | 189 | ELECTROSTATIC PRECIPITATOR | #N/A | 1 |  | 0.000105 | 0.000105 | 0 | Lb | Tons | Solid Waste | Burned | Solid WasteTonsBurned |  | 2.1 | EF calculated from F-factor of 9570 dscf/MBtu and heating value of 4500 Btu/lb. EF should be used for estimating long-term emission levels. This particularly applies to pollutants measured w/ continuous emission monitoring system (e.g., CO, NOx). | EPA. 1995. Section 2.1, Refuse Combustion. In: Compilation of Air Pollutant Emission Factors, Volume 1: Stationary Point and Area Sources, Fifth Edition, AP-42. U.S. Environmental Protection Agency, Office of Air Quality Planning and Standards. Research Triangle Park, North Carolina. | D | 0 |  |  | 0
24859 | 50300114 |  | Point | Waste Disposal | Solid Waste Disposal - Industrial | Incineration | Modular Starved-air Combustor | 7440439 | 7440-43-9 | Cadmium | 130 | 0 | 129 | UNCONTROLLED | #N/A | 1 |  | 0.00241 | 0.00241 | 0 | Lb | Tons | Solid Waste | Burned | Solid WasteTonsBurned |  | 2.1 | EF calculated from F-factor of 9570 dscf/MBtu and heating value of 4500 Btu/lb. EF should be used for estimating long-term emission levels. This particularly applies to pollutants measured w/ continuous emission monitoring system (e.g., CO, NOx). | EPA. 1995. Section 2.1, Refuse Combustion. In: Compilation of Air Pollutant Emission Factors, Volume 1: Stationary Point and Area Sources, Fifth Edition, AP-42. U.S. Environmental Protection Agency, Office of Air Quality Planning and Standards. Research Triangle Park, North Carolina. | D | 0 |  |  | 0
24860 | 50300114 |  | Point | Waste Disposal | Solid Waste Disposal - Industrial | Incineration | Modular Starved-air Combustor | 7440439 | 7440-43-9 | Cadmium | 130 | 128 | 189 | ELECTROSTATIC PRECIPITATOR | #N/A | 1 |  | 0.000459 | 0.000459 | 0 | Lb | Tons | Solid Waste | Burned | Solid WasteTonsBurned |  | 2.1 | EF calculated from F-factor of 9570 dscf/MBtu and heating value of 4500 Btu/lb. EF should be used for estimating long-term emission levels. This particularly applies to pollutants measured w/ continuous emission monitoring system (e.g., CO, NOx). | EPA. 1995. Section 2.1, Refuse Combustion. In: Compilation of Air Pollutant Emission Factors, Volume 1: Stationary Point and Area Sources, Fifth Edition, AP-42. U.S. Environmental Protection Agency, Office of Air Quality Planning and Standards. Research Triangle Park, North Carolina. | D | 0 |  |  | 0
24861 | 50300114 |  | Point | Waste Disposal | Solid Waste Disposal - Industrial | Incineration | Modular Starved-air Combustor | CO | 630-08-0 | Carbon monoxide | 137 | 0 | 129 | UNCONTROLLED | #N/A | 1 |  | 0.299 | 0.299 | 0 | Lb | Tons | Solid Waste | Burned | Solid WasteTonsBurned |  | 2.1 | EF calculated from F-factor of 9570 dscf/MBtu and heating value of 4500 Btu/lb. EF should be used for estimating long-term emission levels. This particularly applies to pollutants measured w/ continuous emission monitoring system (e.g., CO, NOx). | EPA. 1995. Section 2.1, Refuse Combustion. In: Compilation of Air Pollutant Emission Factors, Volume 1: Stationary Point and Area Sources, Fifth Edition, AP-42. U.S. Environmental Protection Agency, Office of Air Quality Planning and Standards. Research Triangle Park, North Carolina. | B | 0 |  |  | 0
24862 | 50300114 |  | Point | Waste Disposal | Solid Waste Disposal - Industrial | Incineration | Modular Starved-air Combustor | CO | 630-08-0 | Carbon monoxide | 137 | 128 | 189 | ELECTROSTATIC PRECIPITATOR | #N/A | 1 |  | 0.299 | 0.299 | 0 | Lb | Tons | Solid Waste | Burned | Solid WasteTonsBurned |  | 2.1 | EF calculated from F-factor of 9570 dscf/MBtu and heating value of 4500 Btu/lb. EF should be used for estimating long-term emission levels. This particularly applies to pollutants measured w/ continuous emission monitoring system (e.g., CO, NOx). | EPA. 1995. Section 2.1, Refuse Combustion. In: Compilation of Air Pollutant Emission Factors, Volume 1: Stationary Point and Area Sources, Fifth Edition, AP-42. U.S. Environmental Protection Agency, Office of Air Quality Planning and Standards. Research Triangle Park, North Carolina. | B | 0 |  |  | 0
24863 | 50300114 |  | Point | Waste Disposal | Solid Waste Disposal - Industrial | Incineration | Modular Starved-air Combustor |  |  | Chlorodibenzo-p-dioxin, chlorodibenzofurans, total | 145 | 0 | 129 | UNCONTROLLED | #N/A | 1 |  | 2.94e-06 | 2.94e-06 | 0 | Lb | Tons | Solid Waste | Burned | Solid WasteTonsBurned |  | 2.1 | EF calculated from F-factor of 9570 dscf/MBtu and heating value of 4500 Btu/lb. EF should be used for estimating long-term emission levels. This particularly applies to pollutants measured w/ continuous emission monitoring system (e.g., CO, NOx). | EPA. 1995. Section 2.1, Refuse Combustion. In: Compilation of Air Pollutant Emission Factors, Volume 1: Stationary Point and Area Sources, Fifth Edition, AP-42. U.S. Environmental Protection Agency, Office of Air Quality Planning and Standards. Research Triangle Park, North Carolina. | D | 0 |  |  | 0
24864 | 50300114 |  | Point | Waste Disposal | Solid Waste Disposal - Industrial | Incineration | Modular Starved-air Combustor |  |  | Chlorodibenzo-p-dioxin, chlorodibenzofurans, total | 145 | 128 | 189 | ELECTROSTATIC PRECIPITATOR | #N/A | 1 |  | 3.76e-06 | 3.76e-06 | 0 | Lb | Tons | Solid Waste | Burned | Solid WasteTonsBurned |  | 2.1 | EF calculated from F-factor of 9570 dscf/MBtu and heating value of 4500 Btu/lb. EF should be used for estimating long-term emission levels. This particularly applies to pollutants measured w/ continuous emission monitoring system (e.g., CO, NOx). | EPA. 1995. Section 2.1, Refuse Combustion. In: Compilation of Air Pollutant Emission Factors, Volume 1: Stationary Point and Area Sources, Fifth Edition, AP-42. U.S. Environmental Protection Agency, Office of Air Quality Planning and Standards. Research Triangle Park, North Carolina. | C | 0 |  |  | 0
24865 | 50300114 |  | Point | Waste Disposal | Solid Waste Disposal - Industrial | Incineration | Modular Starved-air Combustor | 7440473 | 7440-47-3 | Chromium | 149 | 0 | 129 | UNCONTROLLED | #N/A | 1 |  | 0.00331 | 0.00331 | 0 | Lb | Tons | Solid Waste | Burned | Solid WasteTonsBurned |  | 2.1 | EF calculated from F-factor of 9570 dscf/MBtu and heating value of 4500 Btu/lb. EF should be used for estimating long-term emission levels. This particularly applies to pollutants measured w/ continuous emission monitoring system (e.g., CO, NOx). | EPA. 1995. Section 2.1, Refuse Combustion. In: Compilation of Air Pollutant Emission Factors, Volume 1: Stationary Point and Area Sources, Fifth Edition, AP-42. U.S. Environmental Protection Agency, Office of Air Quality Planning and Standards. Research Triangle Park, North Carolina. | C | 0 |  |  | 0
24866 | 50300114 |  | Point | Waste Disposal | Solid Waste Disposal - Industrial | Incineration | Modular Starved-air Combustor | 7440473 | 7440-47-3 | Chromium | 149 | 128 | 189 | ELECTROSTATIC PRECIPITATOR | #N/A | 1 |  | 0.000616 | 0.000616 | 0 | Lb | Tons | Solid Waste | Burned | Solid WasteTonsBurned |  | 2.1 | EF calculated from F-factor of 9570 dscf/MBtu and heating value of 4500 Btu/lb. EF should be used for estimating long-term emission levels. This particularly applies to pollutants measured w/ continuous emission monitoring system (e.g., CO, NOx). | EPA. 1995. Section 2.1, Refuse Combustion. In: Compilation of Air Pollutant Emission Factors, Volume 1: Stationary Point and Area Sources, Fifth Edition, AP-42. U.S. Environmental Protection Agency, Office of Air Quality Planning and Standards. Research Triangle Park, North Carolina. | D | 0 |  |  | 0
24867 | 50300114 |  | Point | Waste Disposal | Solid Waste Disposal - Industrial | Incineration | Modular Starved-air Combustor | 7647010 | 7647-01-0 | Hydrogen chloride | 230 | 0 | 129 | UNCONTROLLED | #N/A | 1 |  | 2.15 | 2.15 | 0 | Lb | Tons | Solid Waste | Burned | Solid WasteTonsBurned |  | 2.1 | EF calculated from F-factor of 9570 dscf/MBtu and heating value of 4500 Btu/lb. EF should be used for estimating long-term emission levels. This particularly applies to pollutants measured w/ continuous emission monitoring system (e.g., CO, NOx). | EPA. 1995. Section 2.1, Refuse Combustion. In: Compilation of Air Pollutant Emission Factors, Volume 1: Stationary Point and Area Sources, Fifth Edition, AP-42. U.S. Environmental Protection Agency, Office of Air Quality Planning and Standards. Research Triangle Park, North Carolina. | D | 0 |  |  | 0
24868 | 50300114 |  | Point | Waste Disposal | Solid Waste Disposal - Industrial | Incineration | Modular Starved-air Combustor | 7647010 | 7647-01-0 | Hydrogen chloride | 230 | 128 | 189 | ELECTROSTATIC PRECIPITATOR | #N/A | 1 |  | 2.15 | 2.15 | 0 | Lb | Tons | Solid Waste | Burned | Solid WasteTonsBurned |  | 2.1 | EF calculated from F-factor of 9570 dscf/MBtu and heating value of 4500 Btu/lb. EF should be used for estimating long-term emission levels. This particularly applies to pollutants measured w/ continuous emission monitoring system (e.g., CO, NOx). | EPA. 1995. Section 2.1, Refuse Combustion. In: Compilation of Air Pollutant Emission Factors, Volume 1: Stationary Point and Area Sources, Fifth Edition, AP-42. U.S. Environmental Protection Agency, Office of Air Quality Planning and Standards. Research Triangle Park, North Carolina. | D | 0 |  |  | 0
24869 | 50300114 |  | Point | Waste Disposal | Solid Waste Disposal - Industrial | Incineration | Modular Starved-air Combustor | 7439921 | 7439-92-1 | Lead | 250 | 128 | 189 | ELECTROSTATIC PRECIPITATOR | #N/A | 1 |  | 0.00282 | 0.00282 | 0 | Lb | Tons | Solid Waste | Burned | Solid WasteTonsBurned |  | 2.1 | EF calculated from F-factor of 9570 dscf/MBtu and heating value of 4500 Btu/lb. EF should be used for estimating long-term emission levels. This particularly applies to pollutants measured w/ continuous emission monitoring system (e.g., CO, NOx). | EPA. 1995. Section 2.1, Refuse Combustion. In: Compilation of Air Pollutant Emission Factors, Volume 1: Stationary Point and Area Sources, Fifth Edition, AP-42. U.S. Environmental Protection Agency, Office of Air Quality Planning and Standards. Research Triangle Park, North Carolina. | C | 0 |  |  | 0
24870 | 50300114 |  | Point | Waste Disposal | Solid Waste Disposal - Industrial | Incineration | Modular Starved-air Combustor | 7439976 | 7439-97-6 | Mercury | 260 | 0 | 129 | UNCONTROLLED | #N/A | 1 |  | 0.0056 | 0.0056 | 0 | Lb | Tons | Solid Waste | Burned | Solid WasteTonsBurned |  | 2.1 | EF calculated from F-factor of 9570 dscf/MBtu and heating value of 4500 Btu/lb. EF should be used for estimating long-term emission levels. This particularly applies to pollutants measured w/ continuous emission monitoring system (e.g., CO, NOx). | EPA. 1995. Section 2.1, Refuse Combustion. In: Compilation of Air Pollutant Emission Factors, Volume 1: Stationary Point and Area Sources, Fifth Edition, AP-42. U.S. Environmental Protection Agency, Office of Air Quality Planning and Standards. Research Triangle Park, North Carolina. | A | 0 |  |  | 0
24871 | 50300114 |  | Point | Waste Disposal | Solid Waste Disposal - Industrial | Incineration | Modular Starved-air Combustor | 7439976 | 7439-97-6 | Mercury | 260 | 128 | 189 | ELECTROSTATIC PRECIPITATOR | #N/A | 1 |  | 0.0056 | 0.0056 | 0 | Lb | Tons | Solid Waste | Burned | Solid WasteTonsBurned |  | 2.1 | EF calculated from F-factor of 9570 dscf/MBtu and heating value of 4500 Btu/lb. EF should be used for estimating long-term emission levels. This particularly applies to pollutants measured w/ continuous emission monitoring system (e.g., CO, NOx). | EPA. 1995. Section 2.1, Refuse Combustion. In: Compilation of Air Pollutant Emission Factors, Volume 1: Stationary Point and Area Sources, Fifth Edition, AP-42. U.S. Environmental Protection Agency, Office of Air Quality Planning and Standards. Research Triangle Park, North Carolina. | A | 0 |  |  | 0
24872 | 50300114 |  | Point | Waste Disposal | Solid Waste Disposal - Industrial | Incineration | Modular Starved-air Combustor | 7440020 | 7440-02-0 | Nickel | 296 | 0 | 129 | UNCONTROLLED | #N/A | 1 |  | 0.00552 | 0.00552 | 0 | Lb | Tons | Solid Waste | Burned | Solid WasteTonsBurned |  | 2.1 | EF calculated from F-factor of 9570 dscf/MBtu and heating value of 4500 Btu/lb. EF should be used for estimating long-term emission levels. This particularly applies to pollutants measured w/ continuous emission monitoring system (e.g., CO, NOx). | EPA. 1995. Section 2.1, Refuse Combustion. In: Compilation of Air Pollutant Emission Factors, Volume 1: Stationary Point and Area Sources, Fifth Edition, AP-42. U.S. Environmental Protection Agency, Office of Air Quality Planning and Standards. Research Triangle Park, North Carolina. | D | 0 |  |  | 0
24873 | 50300114 |  | Point | Waste Disposal | Solid Waste Disposal - Industrial | Incineration | Modular Starved-air Combustor | 7440020 | 7440-02-0 | Nickel | 296 | 128 | 189 | ELECTROSTATIC PRECIPITATOR | #N/A | 1 |  | 0.00101 | 0.00101 | 0 | Lb | Tons | Solid Waste | Burned | Solid WasteTonsBurned |  | 2.1 | EF calculated from F-factor of 9570 dscf/MBtu and heating value of 4500 Btu/lb. EF should be used for estimating long-term emission levels. This particularly applies to pollutants measured w/ continuous emission monitoring system (e.g., CO, NOx). | EPA. 1995. Section 2.1, Refuse Combustion. In: Compilation of Air Pollutant Emission Factors, Volume 1: Stationary Point and Area Sources, Fifth Edition, AP-42. U.S. Environmental Protection Agency, Office of Air Quality Planning and Standards. Research Triangle Park, North Carolina. | E | 0 |  |  | 0
24874 | 50300114 |  | Point | Waste Disposal | Solid Waste Disposal - Industrial | Incineration | Modular Starved-air Combustor | NOX |  | Nitrogen oxides (NOx) | 303 | 0 | 129 | UNCONTROLLED | #N/A | 1 |  | 3.16 | 3.16 | 0 | Lb | Tons | Solid Waste | Burned | Solid WasteTonsBurned |  | 2.1 | EF calculated from F-factor of 9570 dscf/MBtu and heating value of 4500 Btu/lb. EF should be used for estimating long-term emission levels. This particularly applies to pollutants measured w/ continuous emission monitoring system (e.g., CO, NOx). | EPA. 1995. Section 2.1, Refuse Combustion. In: Compilation of Air Pollutant Emission Factors, Volume 1: Stationary Point and Area Sources, Fifth Edition, AP-42. U.S. Environmental Protection Agency, Office of Air Quality Planning and Standards. Research Triangle Park, North Carolina. | B | 0 |  |  | 0
24875 | 50300114 |  | Point | Waste Disposal | Solid Waste Disposal - Industrial | Incineration | Modular Starved-air Combustor | NOX |  | Nitrogen oxides (NOx) | 303 | 128 | 189 | ELECTROSTATIC PRECIPITATOR | #N/A | 1 |  | 3.16 | 3.16 | 0 | Lb | Tons | Solid Waste | Burned | Solid WasteTonsBurned |  | 2.1 | EF calculated from F-factor of 9570 dscf/MBtu and heating value of 4500 Btu/lb. EF should be used for estimating long-term emission levels. This particularly applies to pollutants measured w/ continuous emission monitoring system (e.g., CO, NOx). | EPA. 1995. Section 2.1, Refuse Combustion. In: Compilation of Air Pollutant Emission Factors, Volume 1: Stationary Point and Area Sources, Fifth Edition, AP-42. U.S. Environmental Protection Agency, Office of Air Quality Planning and Standards. Research Triangle Park, North Carolina. | B | 0 |  |  | 0
24876 | 50300114 |  | Point | Waste Disposal | Solid Waste Disposal - Industrial | Incineration | Modular Starved-air Combustor | PM-PRI |  | PM, primary | 336 | 0 | 129 | UNCONTROLLED | #N/A | 1 |  | 3.43 | 3.43 | 0 | Lb | Tons | Solid Waste | Burned | Solid WasteTonsBurned |  | 2.1 | EF calculated from F-factor of 9570 dscf/MBtu and heating value of 4500 Btu/lb. EF should be used for estimating long-term emission levels. This particularly applies to pollutants measured w/ continuous emission monitoring system (e.g., CO, NOx). | EPA. 1995. Section 2.1, Refuse Combustion. In: Compilation of Air Pollutant Emission Factors, Volume 1: Stationary Point and Area Sources, Fifth Edition, AP-42. U.S. Environmental Protection Agency, Office of Air Quality Planning and Standards. Research Triangle Park, North Carolina. | B | 0 |  |  | 0
24877 | 50300114 |  | Point | Waste Disposal | Solid Waste Disposal - Industrial | Incineration | Modular Starved-air Combustor | PM-PRI |  | PM, primary | 336 | 128 | 189 | ELECTROSTATIC PRECIPITATOR | #N/A | 1 |  | 0.348 | 0.348 | 0 | Lb | Tons | Solid Waste | Burned | Solid WasteTonsBurned |  | 2.1 | EF calculated from F-factor of 9570 dscf/MBtu and heating value of 4500 Btu/lb. EF should be used for estimating long-term emission levels. This particularly applies to pollutants measured w/ continuous emission monitoring system (e.g., CO, NOx). | EPA. 1995. Section 2.1, Refuse Combustion. In: Compilation of Air Pollutant Emission Factors, Volume 1: Stationary Point and Area Sources, Fifth Edition, AP-42. U.S. Environmental Protection Agency, Office of Air Quality Planning and Standards. Research Triangle Park, North Carolina. | B | 0 |  |  | 0
24878 | 50300114 |  | Point | Waste Disposal | Solid Waste Disposal - Industrial | Incineration | Modular Starved-air Combustor | SO2 | 2025884 | Sulfur dioxide | 380 | 0 | 129 | UNCONTROLLED | #N/A | 1 |  | 3.23 | 3.23 | 0 | Lb | Tons | Solid Waste | Burned | Solid WasteTonsBurned |  | 2.1 | EF calculated from F-factor of 9570 dscf/MBtu and heating value of 4500 Btu/lb. EF should be used for estimating long-term emission levels. This particularly applies to pollutants measured w/ continuous emission monitoring system (e.g., CO, NOx). | EPA. 1995. Section 2.1, Refuse Combustion. In: Compilation of Air Pollutant Emission Factors, Volume 1: Stationary Point and Area Sources, Fifth Edition, AP-42. U.S. Environmental Protection Agency, Office of Air Quality Planning and Standards. Research Triangle Park, North Carolina. | E | 0 |  |  | 0
24879 | 50300114 |  | Point | Waste Disposal | Solid Waste Disposal - Industrial | Incineration | Modular Starved-air Combustor | SO2 | 2025884 | Sulfur dioxide | 380 | 128 | 189 | ELECTROSTATIC PRECIPITATOR | #N/A | 1 |  | 3.23 | 3.23 | 0 | Lb | Tons | Solid Waste | Burned | Solid WasteTonsBurned |  | 2.1 | EF calculated from F-factor of 9570 dscf/MBtu and heating value of 4500 Btu/lb. EF should be used for estimating long-term emission levels. This particularly applies to pollutants measured w/ continuous emission monitoring system (e.g., CO, NOx). | EPA. 1995. Section 2.1, Refuse Combustion. In: Compilation of Air Pollutant Emission Factors, Volume 1: Stationary Point and Area Sources, Fifth Edition, AP-42. U.S. Environmental Protection Agency, Office of Air Quality Planning and Standards. Research Triangle Park, North Carolina. | E | 0 |  |  | 0
24880 | 50300115 |  | Point | Waste Disposal | Solid Waste Disposal - Industrial | Incineration | Modular Excess-air Combustor | 7440382 | 7440-38-2 | Arsenic | 93 | 0 | 129 | UNCONTROLLED | #N/A | 1 |  | 0.00437 | 0.00437 | 0 | Lb | Tons | Solid Waste | Burned | Solid WasteTonsBurned |  | 2.1 | EF calculated from F-factor of 9570 dscf/MBtu and heating value of 4500 Btu/lb. EF should be used for estimating long-term emission levels. This particularly applies to pollutants measured w/ continuous emission monitoring system (e.g., SO2). | EPA. 1995. Section 2.1, Refuse Combustion. In: Compilation of Air Pollutant Emission Factors, Volume 1: Stationary Point and Area Sources, Fifth Edition, AP-42. U.S. Environmental Protection Agency, Office of Air Quality Planning and Standards. Research Triangle Park, North Carolina. | A | 0 |  |  | 0
24881 | 50300115 |  | Point | Waste Disposal | Solid Waste Disposal - Industrial | Incineration | Modular Excess-air Combustor | 7440382 | 7440-38-2 | Arsenic | 93 | 128 | 189 | ELECTROSTATIC PRECIPITATOR | #N/A | 1 |  | 2.17e-05 | 2.17e-05 | 0 | Lb | Tons | Solid Waste | Burned | Solid WasteTonsBurned |  | 2.1 | EF calculated from F-factor of 9570 dscf/MBtu and heating value of 4500 Btu/lb. EF should be used for estimating long-term emission levels. This particularly applies to pollutants measured w/ continuous emission monitoring system (e.g., SO2). | EPA. 1995. Section 2.1, Refuse Combustion. In: Compilation of Air Pollutant Emission Factors, Volume 1: Stationary Point and Area Sources, Fifth Edition, AP-42. U.S. Environmental Protection Agency, Office of Air Quality Planning and Standards. Research Triangle Park, North Carolina. | A | 0 |  |  | 0
24882 | 50300115 |  | Point | Waste Disposal | Solid Waste Disposal - Industrial | Incineration | Modular Excess-air Combustor | 7440382 | 7440-38-2 | Arsenic | 93 | 127 | 188 | FABRIC FILTER | 24882 | 1 |  | 4.23e-06 | 4.23e-06 | 0 | Lb | Tons | Solid Waste | Burned | Solid WasteTonsBurned |  | 2.1 | EF calculated from F-factor of 9570 dscf/MBtu and heating value of 4500 Btu/lb. EF should be used for estimating long-term emission levels. This particularly applies to pollutants measured w/ continuous emission monitoring system (e.g., SO2). | EPA. 1995. Section 2.1, Refuse Combustion. In: Compilation of Air Pollutant Emission Factors, Volume 1: Stationary Point and Area Sources, Fifth Edition, AP-42. U.S. Environmental Protection Agency, Office of Air Quality Planning and Standards. Research Triangle Park, North Carolina. | A | 0 |  |  | 0
24882 | 50300115 |  | Point | Waste Disposal | Solid Waste Disposal - Industrial | Incineration | Modular Excess-air Combustor | 7440382 | 7440-38-2 | Arsenic | 93 | 202 | 217 | SPRAY DRYER | 24882 | 0 |  | 4.23e-06 |  | 0 | Lb | Tons | Solid Waste | Burned | Solid WasteTonsBurned |  | 2.1 | EF calculated from F-factor of 9570 dscf/MBtu and heating value of 4500 Btu/lb. EF should be used for estimating long-term emission levels. This particularly applies to pollutants measured w/ continuous emission monitoring system (e.g., SO2). | EPA. 1995. Section 2.1, Refuse Combustion. In: Compilation of Air Pollutant Emission Factors, Volume 1: Stationary Point and Area Sources, Fifth Edition, AP-42. U.S. Environmental Protection Agency, Office of Air Quality Planning and Standards. Research Triangle Park, North Carolina. | A | 0 |  |  | 0
24883 | 50300115 |  | Point | Waste Disposal | Solid Waste Disposal - Industrial | Incineration | Modular Excess-air Combustor | 7440382 | 7440-38-2 | Arsenic | 93 | 128 | 189 | ELECTROSTATIC PRECIPITATOR | 24883 | 1 |  | 1.37e-05 | 1.37e-05 | 0 | Lb | Tons | Solid Waste | Burned | Solid WasteTonsBurned |  | 2.1 | EF calculated from F-factor of 9570 dscf/MBtu and heating value of 4500 Btu/lb. EF should be used for estimating long-term emission levels. This particularly applies to pollutants measured w/ continuous emission monitoring system (e.g., SO2). | EPA. 1995. Section 2.1, Refuse Combustion. In: Compilation of Air Pollutant Emission Factors, Volume 1: Stationary Point and Area Sources, Fifth Edition, AP-42. U.S. Environmental Protection Agency, Office of Air Quality Planning and Standards. Research Triangle Park, North Carolina. | A | 0 |  |  | 0
24883 | 50300115 |  | Point | Waste Disposal | Solid Waste Disposal - Industrial | Incineration | Modular Excess-air Combustor | 7440382 | 7440-38-2 | Arsenic | 93 | 202 | 217 | SPRAY DRYER | 24883 | 0 |  | 1.37e-05 |  | 0 | Lb | Tons | Solid Waste | Burned | Solid WasteTonsBurned |  | 2.1 | EF calculated from F-factor of 9570 dscf/MBtu and heating value of 4500 Btu/lb. EF should be used for estimating long-term emission levels. This particularly applies to pollutants measured w/ continuous emission monitoring system (e.g., SO2). | EPA. 1995. Section 2.1, Refuse Combustion. In: Compilation of Air Pollutant Emission Factors, Volume 1: Stationary Point and Area Sources, Fifth Edition, AP-42. U.S. Environmental Protection Agency, Office of Air Quality Planning and Standards. Research Triangle Park, North Carolina. | A | 0 |  |  | 0
24884 | 50300115 |  | Point | Waste Disposal | Solid Waste Disposal - Industrial | Incineration | Modular Excess-air Combustor | 7440382 | 7440-38-2 | Arsenic | 93 | 127 | 188 | FABRIC FILTER | 24884 | 1 |  | 1.03e-05 | 1.03e-05 | 0 | Lb | Tons | Solid Waste | Burned | Solid WasteTonsBurned |  | 2.1 | EF calculated from F-factor of 9570 dscf/MBtu and heating value of 4500 Btu/lb. EF should be used for estimating long-term emission levels. This particularly applies to pollutants measured w/ continuous emission monitoring system (e.g., SO2). | EPA. 1995. Section 2.1, Refuse Combustion. In: Compilation of Air Pollutant Emission Factors, Volume 1: Stationary Point and Area Sources, Fifth Edition, AP-42. U.S. Environmental Protection Agency, Office of Air Quality Planning and Standards. Research Triangle Park, North Carolina. | C | 0 |  |  | 0
24884 | 50300115 |  | Point | Waste Disposal | Solid Waste Disposal - Industrial | Incineration | Modular Excess-air Combustor | 7440382 | 7440-38-2 | Arsenic | 93 | 206 | 221 | DRY SORBENT INJECTION | 24884 | 0 |  | 1.03e-05 |  | 0 | Lb | Tons | Solid Waste | Burned | Solid WasteTonsBurned |  | 2.1 | EF calculated from F-factor of 9570 dscf/MBtu and heating value of 4500 Btu/lb. EF should be used for estimating long-term emission levels. This particularly applies to pollutants measured w/ continuous emission monitoring system (e.g., SO2). | EPA. 1995. Section 2.1, Refuse Combustion. In: Compilation of Air Pollutant Emission Factors, Volume 1: Stationary Point and Area Sources, Fifth Edition, AP-42. U.S. Environmental Protection Agency, Office of Air Quality Planning and Standards. Research Triangle Park, North Carolina. | C | 0 |  |  | 0
24885 | 50300115 |  | Point | Waste Disposal | Solid Waste Disposal - Industrial | Incineration | Modular Excess-air Combustor | 7440439 | 7440-43-9 | Cadmium | 130 | 0 | 129 | UNCONTROLLED | #N/A | 1 |  | 0.0109 | 0.0109 | 0 | Lb | Tons | Solid Waste | Burned | Solid WasteTonsBurned |  | 2.1 | EF calculated from F-factor of 9570 dscf/MBtu and heating value of 4500 Btu/lb. EF should be used for estimating long-term emission levels. This particularly applies to pollutants measured w/ continuous emission monitoring system (e.g., SO2). | EPA. 1995. Section 2.1, Refuse Combustion. In: Compilation of Air Pollutant Emission Factors, Volume 1: Stationary Point and Area Sources, Fifth Edition, AP-42. U.S. Environmental Protection Agency, Office of Air Quality Planning and Standards. Research Triangle Park, North Carolina. | A | 0 |  |  | 0
24886 | 50300115 |  | Point | Waste Disposal | Solid Waste Disposal - Industrial | Incineration | Modular Excess-air Combustor | 7440439 | 7440-43-9 | Cadmium | 130 | 128 | 189 | ELECTROSTATIC PRECIPITATOR | #N/A | 1 |  | 0.000646 | 0.000646 | 0 | Lb | Tons | Solid Waste | Burned | Solid WasteTonsBurned |  | 2.1 | EF calculated from F-factor of 9570 dscf/MBtu and heating value of 4500 Btu/lb. EF should be used for estimating long-term emission levels. This particularly applies to pollutants measured w/ continuous emission monitoring system (e.g., SO2). | EPA. 1995. Section 2.1, Refuse Combustion. In: Compilation of Air Pollutant Emission Factors, Volume 1: Stationary Point and Area Sources, Fifth Edition, AP-42. U.S. Environmental Protection Agency, Office of Air Quality Planning and Standards. Research Triangle Park, North Carolina. | B | 0 |  |  | 0
24887 | 50300115 |  | Point | Waste Disposal | Solid Waste Disposal - Industrial | Incineration | Modular Excess-air Combustor | 7440439 | 7440-43-9 | Cadmium | 130 | 127 | 188 | FABRIC FILTER | 24887 | 1 |  | 2.71e-05 | 2.71e-05 | 0 | Lb | Tons | Solid Waste | Burned | Solid WasteTonsBurned |  | 2.1 | EF calculated from F-factor of 9570 dscf/MBtu and heating value of 4500 Btu/lb. EF should be used for estimating long-term emission levels. This particularly applies to pollutants measured w/ continuous emission monitoring system (e.g., SO2). | EPA. 1995. Section 2.1, Refuse Combustion. In: Compilation of Air Pollutant Emission Factors, Volume 1: Stationary Point and Area Sources, Fifth Edition, AP-42. U.S. Environmental Protection Agency, Office of Air Quality Planning and Standards. Research Triangle Park, North Carolina. | A | 0 |  |  | 0
24887 | 50300115 |  | Point | Waste Disposal | Solid Waste Disposal - Industrial | Incineration | Modular Excess-air Combustor | 7440439 | 7440-43-9 | Cadmium | 130 | 202 | 217 | SPRAY DRYER | 24887 | 0 |  | 2.71e-05 |  | 0 | Lb | Tons | Solid Waste | Burned | Solid WasteTonsBurned |  | 2.1 | EF calculated from F-factor of 9570 dscf/MBtu and heating value of 4500 Btu/lb. EF should be used for estimating long-term emission levels. This particularly applies to pollutants measured w/ continuous emission monitoring system (e.g., SO2). | EPA. 1995. Section 2.1, Refuse Combustion. In: Compilation of Air Pollutant Emission Factors, Volume 1: Stationary Point and Area Sources, Fifth Edition, AP-42. U.S. Environmental Protection Agency, Office of Air Quality Planning and Standards. Research Triangle Park, North Carolina. | A | 0 |  |  | 0
24888 | 50300115 |  | Point | Waste Disposal | Solid Waste Disposal - Industrial | Incineration | Modular Excess-air Combustor | 7440439 | 7440-43-9 | Cadmium | 130 | 128 | 189 | ELECTROSTATIC PRECIPITATOR | 24888 | 1 |  | 7.51e-05 | 7.51e-05 | 0 | Lb | Tons | Solid Waste | Burned | Solid WasteTonsBurned |  | 2.1 | EF calculated from F-factor of 9570 dscf/MBtu and heating value of 4500 Btu/lb. EF should be used for estimating long-term emission levels. This particularly applies to pollutants measured w/ continuous emission monitoring system (e.g., SO2). | EPA. 1995. Section 2.1, Refuse Combustion. In: Compilation of Air Pollutant Emission Factors, Volume 1: Stationary Point and Area Sources, Fifth Edition, AP-42. U.S. Environmental Protection Agency, Office of Air Quality Planning and Standards. Research Triangle Park, North Carolina. | A | 0 |  |  | 0
24888 | 50300115 |  | Point | Waste Disposal | Solid Waste Disposal - Industrial | Incineration | Modular Excess-air Combustor | 7440439 | 7440-43-9 | Cadmium | 130 | 202 | 217 | SPRAY DRYER | 24888 | 0 |  | 7.51e-05 |  | 0 | Lb | Tons | Solid Waste | Burned | Solid WasteTonsBurned |  | 2.1 | EF calculated from F-factor of 9570 dscf/MBtu and heating value of 4500 Btu/lb. EF should be used for estimating long-term emission levels. This particularly applies to pollutants measured w/ continuous emission monitoring system (e.g., SO2). | EPA. 1995. Section 2.1, Refuse Combustion. In: Compilation of Air Pollutant Emission Factors, Volume 1: Stationary Point and Area Sources, Fifth Edition, AP-42. U.S. Environmental Protection Agency, Office of Air Quality Planning and Standards. Research Triangle Park, North Carolina. | A | 0 |  |  | 0
24889 | 50300115 |  | Point | Waste Disposal | Solid Waste Disposal - Industrial | Incineration | Modular Excess-air Combustor | 7440439 | 7440-43-9 | Cadmium | 130 | 127 | 188 | FABRIC FILTER | 24889 | 1 |  | 2.34e-05 | 2.34e-05 | 0 | Lb | Tons | Solid Waste | Burned | Solid WasteTonsBurned |  | 2.1 | EF calculated from F-factor of 9570 dscf/MBtu and heating value of 4500 Btu/lb. EF should be used for estimating long-term emission levels. This particularly applies to pollutants measured w/ continuous emission monitoring system (e.g., SO2). | EPA. 1995. Section 2.1, Refuse Combustion. In: Compilation of Air Pollutant Emission Factors, Volume 1: Stationary Point and Area Sources, Fifth Edition, AP-42. U.S. Environmental Protection Agency, Office of Air Quality Planning and Standards. Research Triangle Park, North Carolina. | C | 0 |  |  | 0
24889 | 50300115 |  | Point | Waste Disposal | Solid Waste Disposal - Industrial | Incineration | Modular Excess-air Combustor | 7440439 | 7440-43-9 | Cadmium | 130 | 206 | 221 | DRY SORBENT INJECTION | 24889 | 0 |  | 2.34e-05 |  | 0 | Lb | Tons | Solid Waste | Burned | Solid WasteTonsBurned |  | 2.1 | EF calculated from F-factor of 9570 dscf/MBtu and heating value of 4500 Btu/lb. EF should be used for estimating long-term emission levels. This particularly applies to pollutants measured w/ continuous emission monitoring system (e.g., SO2). | EPA. 1995. Section 2.1, Refuse Combustion. In: Compilation of Air Pollutant Emission Factors, Volume 1: Stationary Point and Area Sources, Fifth Edition, AP-42. U.S. Environmental Protection Agency, Office of Air Quality Planning and Standards. Research Triangle Park, North Carolina. | C | 0 |  |  | 0
24890 | 50300115 |  | Point | Waste Disposal | Solid Waste Disposal - Industrial | Incineration | Modular Excess-air Combustor | 7440439 | 7440-43-9 | Cadmium | 130 | 128 | 189 | ELECTROSTATIC PRECIPITATOR | 24890 | 1 |  | 8.87e-05 | 8.87e-05 | 0 | Lb | Tons | Solid Waste | Burned | Solid WasteTonsBurned |  | 2.1 | EF calculated from F-factor of 9570 dscf/MBtu and heating value of 4500 Btu/lb. EF should be used for estimating long-term emission levels. This particularly applies to pollutants measured w/ continuous emission monitoring system (e.g., SO2). | EPA. 1995. Section 2.1, Refuse Combustion. In: Compilation of Air Pollutant Emission Factors, Volume 1: Stationary Point and Area Sources, Fifth Edition, AP-42. U.S. Environmental Protection Agency, Office of Air Quality Planning and Standards. Research Triangle Park, North Carolina. | E | 0 |  |  | 0
24890 | 50300115 |  | Point | Waste Disposal | Solid Waste Disposal - Industrial | Incineration | Modular Excess-air Combustor | 7440439 | 7440-43-9 | Cadmium | 130 | 206 | 221 | DRY SORBENT INJECTION | 24890 | 0 |  | 8.87e-05 |  | 0 | Lb | Tons | Solid Waste | Burned | Solid WasteTonsBurned |  | 2.1 | EF calculated from F-factor of 9570 dscf/MBtu and heating value of 4500 Btu/lb. EF should be used for estimating long-term emission levels. This particularly applies to pollutants measured w/ continuous emission monitoring system (e.g., SO2). | EPA. 1995. Section 2.1, Refuse Combustion. In: Compilation of Air Pollutant Emission Factors, Volume 1: Stationary Point and Area Sources, Fifth Edition, AP-42. U.S. Environmental Protection Agency, Office of Air Quality Planning and Standards. Research Triangle Park, North Carolina. | E | 0 |  |  | 0
24891 | 50300115 |  | Point | Waste Disposal | Solid Waste Disposal - Industrial | Incineration | Modular Excess-air Combustor |  |  | Chlorodibenzo-p-dioxin, chlorodibenzofurans, total | 145 | 128 | 189 | ELECTROSTATIC PRECIPITATOR | #N/A | 1 |  | 2.22e-06 | 2.22e-06 | 0 | Lb | Tons | Solid Waste | Burned | Solid WasteTonsBurned |  | 2.1 | EF calculated from F-factor of 9570 dscf/MBtu and heating value of 4500 Btu/lb. EF should be used for estimating long-term emission levels. This particularly applies to pollutants measured w/ continuous emission monitoring system (e.g., CO, NOx). | EPA. 1995. Section 2.1, Refuse Combustion. In: Compilation of Air Pollutant Emission Factors, Volume 1: Stationary Point and Area Sources, Fifth Edition, AP-42. U.S. Environmental Protection Agency, Office of Air Quality Planning and Standards. Research Triangle Park, North Carolina. | C | 0 |  |  | 0
24892 | 50300115 |  | Point | Waste Disposal | Solid Waste Disposal - Industrial | Incineration | Modular Excess-air Combustor |  |  | Chlorodibenzo-p-dioxin, chlorodibenzofurans, total | 145 | 127 | 188 | FABRIC FILTER | 24892 | 1 |  | 6.23e-08 | 6.23e-08 | 0 | Lb | Tons | Solid Waste | Burned | Solid WasteTonsBurned |  | 2.1 | EF calculated from F-factor of 9570 dscf/MBtu and heating value of 4500 Btu/lb. EF should be used for estimating long-term emission levels. This particularly applies to pollutants measured w/ continuous emission monitoring system (e.g., CO, NOx). | EPA. 1995. Section 2.1, Refuse Combustion. In: Compilation of Air Pollutant Emission Factors, Volume 1: Stationary Point and Area Sources, Fifth Edition, AP-42. U.S. Environmental Protection Agency, Office of Air Quality Planning and Standards. Research Triangle Park, North Carolina. | E | 0 |  |  | 0
24892 | 50300115 |  | Point | Waste Disposal | Solid Waste Disposal - Industrial | Incineration | Modular Excess-air Combustor |  |  | Chlorodibenzo-p-dioxin, chlorodibenzofurans, total | 145 | 206 | 221 | DRY SORBENT INJECTION | 24892 | 0 |  | 6.23e-08 |  | 0 | Lb | Tons | Solid Waste | Burned | Solid WasteTonsBurned |  | 2.1 | EF calculated from F-factor of 9570 dscf/MBtu and heating value of 4500 Btu/lb. EF should be used for estimating long-term emission levels. This particularly applies to pollutants measured w/ continuous emission monitoring system (e.g., CO, NOx). | EPA. 1995. Section 2.1, Refuse Combustion. In: Compilation of Air Pollutant Emission Factors, Volume 1: Stationary Point and Area Sources, Fifth Edition, AP-42. U.S. Environmental Protection Agency, Office of Air Quality Planning and Standards. Research Triangle Park, North Carolina. | E | 0 |  |  | 0
24893 | 50300115 |  | Point | Waste Disposal | Solid Waste Disposal - Industrial | Incineration | Modular Excess-air Combustor | 7440473 | 7440-47-3 | Chromium | 149 | 0 | 129 | UNCONTROLLED | #N/A | 1 |  | 0.00897 | 0.00897 | 0 | Lb | Tons | Solid Waste | Burned | Solid WasteTonsBurned |  | 2.1 | EF calculated from F-factor of 9570 dscf/MBtu and heating value of 4500 Btu/lb. EF should be used for estimating long-term emission levels. This particularly applies to pollutants measured w/ continuous emission monitoring system (e.g., SO2). | EPA. 1995. Section 2.1, Refuse Combustion. In: Compilation of Air Pollutant Emission Factors, Volume 1: Stationary Point and Area Sources, Fifth Edition, AP-42. U.S. Environmental Protection Agency, Office of Air Quality Planning and Standards. Research Triangle Park, North Carolina. | A | 0 |  |  | 0
24894 | 50300115 |  | Point | Waste Disposal | Solid Waste Disposal - Industrial | Incineration | Modular Excess-air Combustor | 7440473 | 7440-47-3 | Chromium | 149 | 128 | 189 | ELECTROSTATIC PRECIPITATOR | #N/A | 1 |  | 0.000113 | 0.000113 | 0 | Lb | Tons | Solid Waste | Burned | Solid WasteTonsBurned |  | 2.1 | EF calculated from F-factor of 9570 dscf/MBtu and heating value of 4500 Btu/lb. EF should be used for estimating long-term emission levels. This particularly applies to pollutants measured w/ continuous emission monitoring system (e.g., SO2). | EPA. 1995. Section 2.1, Refuse Combustion. In: Compilation of Air Pollutant Emission Factors, Volume 1: Stationary Point and Area Sources, Fifth Edition, AP-42. U.S. Environmental Protection Agency, Office of Air Quality Planning and Standards. Research Triangle Park, North Carolina. | B | 0 |  |  | 0
24895 | 50300115 |  | Point | Waste Disposal | Solid Waste Disposal - Industrial | Incineration | Modular Excess-air Combustor | 7440473 | 7440-47-3 | Chromium | 149 | 127 | 188 | FABRIC FILTER | 24895 | 1 |  | 3e-05 | 3e-05 | 0 | Lb | Tons | Solid Waste | Burned | Solid WasteTonsBurned |  | 2.1 | EF calculated from F-factor of 9570 dscf/MBtu and heating value of 4500 Btu/lb. EF should be used for estimating long-term emission levels. This particularly applies to pollutants measured w/ continuous emission monitoring system (e.g., SO2). | EPA. 1995. Section 2.1, Refuse Combustion. In: Compilation of Air Pollutant Emission Factors, Volume 1: Stationary Point and Area Sources, Fifth Edition, AP-42. U.S. Environmental Protection Agency, Office of Air Quality Planning and Standards. Research Triangle Park, North Carolina. | A | 0 |  |  | 0
24895 | 50300115 |  | Point | Waste Disposal | Solid Waste Disposal - Industrial | Incineration | Modular Excess-air Combustor | 7440473 | 7440-47-3 | Chromium | 149 | 202 | 217 | SPRAY DRYER | 24895 | 0 |  | 3e-05 |  | 0 | Lb | Tons | Solid Waste | Burned | Solid WasteTonsBurned |  | 2.1 | EF calculated from F-factor of 9570 dscf/MBtu and heating value of 4500 Btu/lb. EF should be used for estimating long-term emission levels. This particularly applies to pollutants measured w/ continuous emission monitoring system (e.g., SO2). | EPA. 1995. Section 2.1, Refuse Combustion. In: Compilation of Air Pollutant Emission Factors, Volume 1: Stationary Point and Area Sources, Fifth Edition, AP-42. U.S. Environmental Protection Agency, Office of Air Quality Planning and Standards. Research Triangle Park, North Carolina. | A | 0 |  |  | 0
24896 | 50300115 |  | Point | Waste Disposal | Solid Waste Disposal - Industrial | Incineration | Modular Excess-air Combustor | 7440473 | 7440-47-3 | Chromium | 149 | 128 | 189 | ELECTROSTATIC PRECIPITATOR | 24896 | 1 |  | 0.000259 | 0.000259 | 0 | Lb | Tons | Solid Waste | Burned | Solid WasteTonsBurned |  | 2.1 | EF calculated from F-factor of 9570 dscf/MBtu and heating value of 4500 Btu/lb. EF should be used for estimating long-term emission levels. This particularly applies to pollutants measured w/ continuous emission monitoring system (e.g., SO2). | EPA. 1995. Section 2.1, Refuse Combustion. In: Compilation of Air Pollutant Emission Factors, Volume 1: Stationary Point and Area Sources, Fifth Edition, AP-42. U.S. Environmental Protection Agency, Office of Air Quality Planning and Standards. Research Triangle Park, North Carolina. | A | 0 |  |  | 0
24896 | 50300115 |  | Point | Waste Disposal | Solid Waste Disposal - Industrial | Incineration | Modular Excess-air Combustor | 7440473 | 7440-47-3 | Chromium | 149 | 202 | 217 | SPRAY DRYER | 24896 | 0 |  | 0.000259 |  | 0 | Lb | Tons | Solid Waste | Burned | Solid WasteTonsBurned |  | 2.1 | EF calculated from F-factor of 9570 dscf/MBtu and heating value of 4500 Btu/lb. EF should be used for estimating long-term emission levels. This particularly applies to pollutants measured w/ continuous emission monitoring system (e.g., SO2). | EPA. 1995. Section 2.1, Refuse Combustion. In: Compilation of Air Pollutant Emission Factors, Volume 1: Stationary Point and Area Sources, Fifth Edition, AP-42. U.S. Environmental Protection Agency, Office of Air Quality Planning and Standards. Research Triangle Park, North Carolina. | A | 0 |  |  | 0
24897 | 50300115 |  | Point | Waste Disposal | Solid Waste Disposal - Industrial | Incineration | Modular Excess-air Combustor | 7440473 | 7440-47-3 | Chromium | 149 | 127 | 188 | FABRIC FILTER | 24897 | 1 |  | 0.0002 | 0.0002 | 0 | Lb | Tons | Solid Waste | Burned | Solid WasteTonsBurned |  | 2.1 | EF calculated from F-factor of 9570 dscf/MBtu and heating value of 4500 Btu/lb. EF should be used for estimating long-term emission levels. This particularly applies to pollutants measured w/ continuous emission monitoring system (e.g., SO2). | EPA. 1995. Section 2.1, Refuse Combustion. In: Compilation of Air Pollutant Emission Factors, Volume 1: Stationary Point and Area Sources, Fifth Edition, AP-42. U.S. Environmental Protection Agency, Office of Air Quality Planning and Standards. Research Triangle Park, North Carolina. | C | 0 |  |  | 0
24897 | 50300115 |  | Point | Waste Disposal | Solid Waste Disposal - Industrial | Incineration | Modular Excess-air Combustor | 7440473 | 7440-47-3 | Chromium | 149 | 206 | 221 | DRY SORBENT INJECTION | 24897 | 0 |  | 0.0002 |  | 0 | Lb | Tons | Solid Waste | Burned | Solid WasteTonsBurned |  | 2.1 | EF calculated from F-factor of 9570 dscf/MBtu and heating value of 4500 Btu/lb. EF should be used for estimating long-term emission levels. This particularly applies to pollutants measured w/ continuous emission monitoring system (e.g., SO2). | EPA. 1995. Section 2.1, Refuse Combustion. In: Compilation of Air Pollutant Emission Factors, Volume 1: Stationary Point and Area Sources, Fifth Edition, AP-42. U.S. Environmental Protection Agency, Office of Air Quality Planning and Standards. Research Triangle Park, North Carolina. | C | 0 |  |  | 0
24898 | 50300115 |  | Point | Waste Disposal | Solid Waste Disposal - Industrial | Incineration | Modular Excess-air Combustor | 7440473 | 7440-47-3 | Chromium | 149 | 128 | 189 | ELECTROSTATIC PRECIPITATOR | 24898 | 1 |  | 3.09e-05 | 3.09e-05 | 0 | Lb | Tons | Solid Waste | Burned | Solid WasteTonsBurned |  | 2.1 | EF calculated from F-factor of 9570 dscf/MBtu and heating value of 4500 Btu/lb. EF should be used for estimating long-term emission levels. This particularly applies to pollutants measured w/ continuous emission monitoring system (e.g., SO2). | EPA. 1995. Section 2.1, Refuse Combustion. In: Compilation of Air Pollutant Emission Factors, Volume 1: Stationary Point and Area Sources, Fifth Edition, AP-42. U.S. Environmental Protection Agency, Office of Air Quality Planning and Standards. Research Triangle Park, North Carolina. | E | 0 |  |  | 0
24898 | 50300115 |  | Point | Waste Disposal | Solid Waste Disposal - Industrial | Incineration | Modular Excess-air Combustor | 7440473 | 7440-47-3 | Chromium | 149 | 206 | 221 | DRY SORBENT INJECTION | 24898 | 0 |  | 3.09e-05 |  | 0 | Lb | Tons | Solid Waste | Burned | Solid WasteTonsBurned |  | 2.1 | EF calculated from F-factor of 9570 dscf/MBtu and heating value of 4500 Btu/lb. EF should be used for estimating long-term emission levels. This particularly applies to pollutants measured w/ continuous emission monitoring system (e.g., SO2). | EPA. 1995. Section 2.1, Refuse Combustion. In: Compilation of Air Pollutant Emission Factors, Volume 1: Stationary Point and Area Sources, Fifth Edition, AP-42. U.S. Environmental Protection Agency, Office of Air Quality Planning and Standards. Research Triangle Park, North Carolina. | E | 0 |  |  | 0
24899 | 50300115 |  | Point | Waste Disposal | Solid Waste Disposal - Industrial | Incineration | Modular Excess-air Combustor | 7647010 | 7647-01-0 | Hydrogen chloride | 230 | 0 | 129 | UNCONTROLLED | #N/A | 1 |  | 6.4 | 6.4 | 0 | Lb | Tons | Solid Waste | Burned | Solid WasteTonsBurned |  | 2.1 | EF calculated from F-factor of 9570 dscf/MBtu and heating value of 4500 Btu/lb. EF should be used for estimating long-term emission levels. This particularly applies to pollutants measured w/ continuous emission monitoring system (e.g., SO2). | EPA. 1995. Section 2.1, Refuse Combustion. In: Compilation of Air Pollutant Emission Factors, Volume 1: Stationary Point and Area Sources, Fifth Edition, AP-42. U.S. Environmental Protection Agency, Office of Air Quality Planning and Standards. Research Triangle Park, North Carolina. | A | 0 |  |  | 0
24900 | 50300115 |  | Point | Waste Disposal | Solid Waste Disposal - Industrial | Incineration | Modular Excess-air Combustor | 7647010 | 7647-01-0 | Hydrogen chloride | 230 | 127 | 188 | FABRIC FILTER | 24900 | 1 |  | 0.211 | 0.211 | 0 | Lb | Tons | Solid Waste | Burned | Solid WasteTonsBurned |  | 2.1 | EF calculated from F-factor of 9570 dscf/MBtu and heating value of 4500 Btu/lb. EF should be used for estimating long-term emission levels. This particularly applies to pollutants measured w/ continuous emission monitoring system (e.g., SO2). | EPA. 1995. Section 2.1, Refuse Combustion. In: Compilation of Air Pollutant Emission Factors, Volume 1: Stationary Point and Area Sources, Fifth Edition, AP-42. U.S. Environmental Protection Agency, Office of Air Quality Planning and Standards. Research Triangle Park, North Carolina. | A | 0 |  |  | 0
24900 | 50300115 |  | Point | Waste Disposal | Solid Waste Disposal - Industrial | Incineration | Modular Excess-air Combustor | 7647010 | 7647-01-0 | Hydrogen chloride | 230 | 202 | 217 | SPRAY DRYER | 24900 | 0 |  | 0.211 |  | 0 | Lb | Tons | Solid Waste | Burned | Solid WasteTonsBurned |  | 2.1 | EF calculated from F-factor of 9570 dscf/MBtu and heating value of 4500 Btu/lb. EF should be used for estimating long-term emission levels. This particularly applies to pollutants measured w/ continuous emission monitoring system (e.g., SO2). | EPA. 1995. Section 2.1, Refuse Combustion. In: Compilation of Air Pollutant Emission Factors, Volume 1: Stationary Point and Area Sources, Fifth Edition, AP-42. U.S. Environmental Protection Agency, Office of Air Quality Planning and Standards. Research Triangle Park, North Carolina. | A | 0 |  |  | 0
24901 | 50300115 |  | Point | Waste Disposal | Solid Waste Disposal - Industrial | Incineration | Modular Excess-air Combustor | 7647010 | 7647-01-0 | Hydrogen chloride | 230 | 128 | 189 | ELECTROSTATIC PRECIPITATOR | 24901 | 1 |  | 0.458 | 0.458 | 0 | Lb | Tons | Solid Waste | Burned | Solid WasteTonsBurned |  | 2.1 | EF calculated from F-factor of 9570 dscf/MBtu and heating value of 4500 Btu/lb. EF should be used for estimating long-term emission levels. This particularly applies to pollutants measured w/ continuous emission monitoring system (e.g., SO2). | EPA. 1995. Section 2.1, Refuse Combustion. In: Compilation of Air Pollutant Emission Factors, Volume 1: Stationary Point and Area Sources, Fifth Edition, AP-42. U.S. Environmental Protection Agency, Office of Air Quality Planning and Standards. Research Triangle Park, North Carolina. | A | 0 |  |  | 0
24901 | 50300115 |  | Point | Waste Disposal | Solid Waste Disposal - Industrial | Incineration | Modular Excess-air Combustor | 7647010 | 7647-01-0 | Hydrogen chloride | 230 | 202 | 217 | SPRAY DRYER | 24901 | 0 |  | 0.458 |  | 0 | Lb | Tons | Solid Waste | Burned | Solid WasteTonsBurned |  | 2.1 | EF calculated from F-factor of 9570 dscf/MBtu and heating value of 4500 Btu/lb. EF should be used for estimating long-term emission levels. This particularly applies to pollutants measured w/ continuous emission monitoring system (e.g., SO2). | EPA. 1995. Section 2.1, Refuse Combustion. In: Compilation of Air Pollutant Emission Factors, Volume 1: Stationary Point and Area Sources, Fifth Edition, AP-42. U.S. Environmental Protection Agency, Office of Air Quality Planning and Standards. Research Triangle Park, North Carolina. | A | 0 |  |  | 0
24902 | 50300115 |  | Point | Waste Disposal | Solid Waste Disposal - Industrial | Incineration | Modular Excess-air Combustor | 7647010 | 7647-01-0 | Hydrogen chloride | 230 | 127 | 188 | FABRIC FILTER | 24902 | 1 |  | 0.636 | 0.636 | 0 | Lb | Tons | Solid Waste | Burned | Solid WasteTonsBurned |  | 2.1 | EF calculated from F-factor of 9570 dscf/MBtu and heating value of 4500 Btu/lb. EF should be used for estimating long-term emission levels. This particularly applies to pollutants measured w/ continuous emission monitoring system (e.g., SO2). | EPA. 1995. Section 2.1, Refuse Combustion. In: Compilation of Air Pollutant Emission Factors, Volume 1: Stationary Point and Area Sources, Fifth Edition, AP-42. U.S. Environmental Protection Agency, Office of Air Quality Planning and Standards. Research Triangle Park, North Carolina. | C | 0 |  |  | 0
24902 | 50300115 |  | Point | Waste Disposal | Solid Waste Disposal - Industrial | Incineration | Modular Excess-air Combustor | 7647010 | 7647-01-0 | Hydrogen chloride | 230 | 206 | 221 | DRY SORBENT INJECTION | 24902 | 0 |  | 0.636 |  | 0 | Lb | Tons | Solid Waste | Burned | Solid WasteTonsBurned |  | 2.1 | EF calculated from F-factor of 9570 dscf/MBtu and heating value of 4500 Btu/lb. EF should be used for estimating long-term emission levels. This particularly applies to pollutants measured w/ continuous emission monitoring system (e.g., SO2). | EPA. 1995. Section 2.1, Refuse Combustion. In: Compilation of Air Pollutant Emission Factors, Volume 1: Stationary Point and Area Sources, Fifth Edition, AP-42. U.S. Environmental Protection Agency, Office of Air Quality Planning and Standards. Research Triangle Park, North Carolina. | C | 0 |  |  | 0
24903 | 50300115 |  | Point | Waste Disposal | Solid Waste Disposal - Industrial | Incineration | Modular Excess-air Combustor | 7647010 | 7647-01-0 | Hydrogen chloride | 230 | 128 | 189 | ELECTROSTATIC PRECIPITATOR | 24903 | 1 |  | 0.278 | 0.278 | 0 | Lb | Tons | Solid Waste | Burned | Solid WasteTonsBurned |  | 2.1 | EF calculated from F-factor of 9570 dscf/MBtu and heating value of 4500 Btu/lb. EF should be used for estimating long-term emission levels. This particularly applies to pollutants measured w/ continuous emission monitoring system (e.g., SO2). | EPA. 1995. Section 2.1, Refuse Combustion. In: Compilation of Air Pollutant Emission Factors, Volume 1: Stationary Point and Area Sources, Fifth Edition, AP-42. U.S. Environmental Protection Agency, Office of Air Quality Planning and Standards. Research Triangle Park, North Carolina. | C | 0 |  |  | 0
24903 | 50300115 |  | Point | Waste Disposal | Solid Waste Disposal - Industrial | Incineration | Modular Excess-air Combustor | 7647010 | 7647-01-0 | Hydrogen chloride | 230 | 206 | 221 | DRY SORBENT INJECTION | 24903 | 0 |  | 0.278 |  | 0 | Lb | Tons | Solid Waste | Burned | Solid WasteTonsBurned |  | 2.1 | EF calculated from F-factor of 9570 dscf/MBtu and heating value of 4500 Btu/lb. EF should be used for estimating long-term emission levels. This particularly applies to pollutants measured w/ continuous emission monitoring system (e.g., SO2). | EPA. 1995. Section 2.1, Refuse Combustion. In: Compilation of Air Pollutant Emission Factors, Volume 1: Stationary Point and Area Sources, Fifth Edition, AP-42. U.S. Environmental Protection Agency, Office of Air Quality Planning and Standards. Research Triangle Park, North Carolina. | C | 0 |  |  | 0
24904 | 50300115 |  | Point | Waste Disposal | Solid Waste Disposal - Industrial | Incineration | Modular Excess-air Combustor | 7439921 | 7439-92-1 | Lead | 250 | 0 | 129 | UNCONTROLLED | #N/A | 1 |  | 0.213 | 0.213 | 0 | Lb | Tons | Solid Waste | Burned | Solid WasteTonsBurned |  | 2.1 | EF calculated from F-factor of 9570 dscf/MBtu and heating value of 4500 Btu/lb. EF should be used for estimating long-term emission levels. This particularly applies to pollutants measured w/ continuous emission monitoring system (e.g., SO2). | EPA. 1995. Section 2.1, Refuse Combustion. In: Compilation of Air Pollutant Emission Factors, Volume 1: Stationary Point and Area Sources, Fifth Edition, AP-42. U.S. Environmental Protection Agency, Office of Air Quality Planning and Standards. Research Triangle Park, North Carolina. | A | 0 |  |  | 0
24905 | 50300115 |  | Point | Waste Disposal | Solid Waste Disposal - Industrial | Incineration | Modular Excess-air Combustor | 7439921 | 7439-92-1 | Lead | 250 | 128 | 189 | ELECTROSTATIC PRECIPITATOR | #N/A | 1 |  | 0.003 | 0.003 | 0 | Lb | Tons | Solid Waste | Burned | Solid WasteTonsBurned |  | 2.1 | EF calculated from F-factor of 9570 dscf/MBtu and heating value of 4500 Btu/lb. EF should be used for estimating long-term emission levels. This particularly applies to pollutants measured w/ continuous emission monitoring system (e.g., SO2). | EPA. 1995. Section 2.1, Refuse Combustion. In: Compilation of Air Pollutant Emission Factors, Volume 1: Stationary Point and Area Sources, Fifth Edition, AP-42. U.S. Environmental Protection Agency, Office of Air Quality Planning and Standards. Research Triangle Park, North Carolina. | A | 0 |  |  | 0
24906 | 50300115 |  | Point | Waste Disposal | Solid Waste Disposal - Industrial | Incineration | Modular Excess-air Combustor | 7439921 | 7439-92-1 | Lead | 250 | 127 | 188 | FABRIC FILTER | 24906 | 1 |  | 0.000261 | 0.000261 | 0 | Lb | Tons | Solid Waste | Burned | Solid WasteTonsBurned |  | 2.1 | EF calculated from F-factor of 9570 dscf/MBtu and heating value of 4500 Btu/lb. EF should be used for estimating long-term emission levels. This particularly applies to pollutants measured w/ continuous emission monitoring system (e.g., SO2). | EPA. 1995. Section 2.1, Refuse Combustion. In: Compilation of Air Pollutant Emission Factors, Volume 1: Stationary Point and Area Sources, Fifth Edition, AP-42. U.S. Environmental Protection Agency, Office of Air Quality Planning and Standards. Research Triangle Park, North Carolina. | A | 0 |  |  | 0
24906 | 50300115 |  | Point | Waste Disposal | Solid Waste Disposal - Industrial | Incineration | Modular Excess-air Combustor | 7439921 | 7439-92-1 | Lead | 250 | 202 | 217 | SPRAY DRYER | 24906 | 0 |  | 0.000261 |  | 0 | Lb | Tons | Solid Waste | Burned | Solid WasteTonsBurned |  | 2.1 | EF calculated from F-factor of 9570 dscf/MBtu and heating value of 4500 Btu/lb. EF should be used for estimating long-term emission levels. This particularly applies to pollutants measured w/ continuous emission monitoring system (e.g., SO2). | EPA. 1995. Section 2.1, Refuse Combustion. In: Compilation of Air Pollutant Emission Factors, Volume 1: Stationary Point and Area Sources, Fifth Edition, AP-42. U.S. Environmental Protection Agency, Office of Air Quality Planning and Standards. Research Triangle Park, North Carolina. | A | 0 |  |  | 0
24907 | 50300115 |  | Point | Waste Disposal | Solid Waste Disposal - Industrial | Incineration | Modular Excess-air Combustor | 7439921 | 7439-92-1 | Lead | 250 | 128 | 189 | ELECTROSTATIC PRECIPITATOR | 24907 | 1 |  | 0.000915 | 0.000915 | 0 | Lb | Tons | Solid Waste | Burned | Solid WasteTonsBurned |  | 2.1 | EF calculated from F-factor of 9570 dscf/MBtu and heating value of 4500 Btu/lb. EF should be used for estimating long-term emission levels. This particularly applies to pollutants measured w/ continuous emission monitoring system (e.g., SO2). | EPA. 1995. Section 2.1, Refuse Combustion. In: Compilation of Air Pollutant Emission Factors, Volume 1: Stationary Point and Area Sources, Fifth Edition, AP-42. U.S. Environmental Protection Agency, Office of Air Quality Planning and Standards. Research Triangle Park, North Carolina. | A | 0 |  |  | 0
24907 | 50300115 |  | Point | Waste Disposal | Solid Waste Disposal - Industrial | Incineration | Modular Excess-air Combustor | 7439921 | 7439-92-1 | Lead | 250 | 202 | 217 | SPRAY DRYER | 24907 | 0 |  | 0.000915 |  | 0 | Lb | Tons | Solid Waste | Burned | Solid WasteTonsBurned |  | 2.1 | EF calculated from F-factor of 9570 dscf/MBtu and heating value of 4500 Btu/lb. EF should be used for estimating long-term emission levels. This particularly applies to pollutants measured w/ continuous emission monitoring system (e.g., SO2). | EPA. 1995. Section 2.1, Refuse Combustion. In: Compilation of Air Pollutant Emission Factors, Volume 1: Stationary Point and Area Sources, Fifth Edition, AP-42. U.S. Environmental Protection Agency, Office of Air Quality Planning and Standards. Research Triangle Park, North Carolina. | A | 0 |  |  | 0
24908 | 50300115 |  | Point | Waste Disposal | Solid Waste Disposal - Industrial | Incineration | Modular Excess-air Combustor | 7439921 | 7439-92-1 | Lead | 250 | 127 | 188 | FABRIC FILTER | 24908 | 1 |  | 0.000297 | 0.000297 | 0 | Lb | Tons | Solid Waste | Burned | Solid WasteTonsBurned |  | 2.1 | EF calculated from F-factor of 9570 dscf/MBtu and heating value of 4500 Btu/lb. EF should be used for estimating long-term emission levels. This particularly applies to pollutants measured w/ continuous emission monitoring system (e.g., SO2). | EPA. 1995. Section 2.1, Refuse Combustion. In: Compilation of Air Pollutant Emission Factors, Volume 1: Stationary Point and Area Sources, Fifth Edition, AP-42. U.S. Environmental Protection Agency, Office of Air Quality Planning and Standards. Research Triangle Park, North Carolina. | C | 0 |  |  | 0
24908 | 50300115 |  | Point | Waste Disposal | Solid Waste Disposal - Industrial | Incineration | Modular Excess-air Combustor | 7439921 | 7439-92-1 | Lead | 250 | 206 | 221 | DRY SORBENT INJECTION | 24908 | 0 |  | 0.000297 |  | 0 | Lb | Tons | Solid Waste | Burned | Solid WasteTonsBurned |  | 2.1 | EF calculated from F-factor of 9570 dscf/MBtu and heating value of 4500 Btu/lb. EF should be used for estimating long-term emission levels. This particularly applies to pollutants measured w/ continuous emission monitoring system (e.g., SO2). | EPA. 1995. Section 2.1, Refuse Combustion. In: Compilation of Air Pollutant Emission Factors, Volume 1: Stationary Point and Area Sources, Fifth Edition, AP-42. U.S. Environmental Protection Agency, Office of Air Quality Planning and Standards. Research Triangle Park, North Carolina. | C | 0 |  |  | 0
24909 | 50300115 |  | Point | Waste Disposal | Solid Waste Disposal - Industrial | Incineration | Modular Excess-air Combustor | 7439921 | 7439-92-1 | Lead | 250 | 128 | 189 | ELECTROSTATIC PRECIPITATOR | 24909 | 1 |  | 0.0029 | 0.0029 | 0 | Lb | Tons | Solid Waste | Burned | Solid WasteTonsBurned |  | 2.1 | EF calculated from F-factor of 9570 dscf/MBtu and heating value of 4500 Btu/lb. EF should be used for estimating long-term emission levels. This particularly applies to pollutants measured w/ continuous emission monitoring system (e.g., SO2). | EPA. 1995. Section 2.1, Refuse Combustion. In: Compilation of Air Pollutant Emission Factors, Volume 1: Stationary Point and Area Sources, Fifth Edition, AP-42. U.S. Environmental Protection Agency, Office of Air Quality Planning and Standards. Research Triangle Park, North Carolina. | E | 0 |  |  | 0
24909 | 50300115 |  | Point | Waste Disposal | Solid Waste Disposal - Industrial | Incineration | Modular Excess-air Combustor | 7439921 | 7439-92-1 | Lead | 250 | 206 | 221 | DRY SORBENT INJECTION | 24909 | 0 |  | 0.0029 |  | 0 | Lb | Tons | Solid Waste | Burned | Solid WasteTonsBurned |  | 2.1 | EF calculated from F-factor of 9570 dscf/MBtu and heating value of 4500 Btu/lb. EF should be used for estimating long-term emission levels. This particularly applies to pollutants measured w/ continuous emission monitoring system (e.g., SO2). | EPA. 1995. Section 2.1, Refuse Combustion. In: Compilation of Air Pollutant Emission Factors, Volume 1: Stationary Point and Area Sources, Fifth Edition, AP-42. U.S. Environmental Protection Agency, Office of Air Quality Planning and Standards. Research Triangle Park, North Carolina. | E | 0 |  |  | 0
24910 | 50300115 |  | Point | Waste Disposal | Solid Waste Disposal - Industrial | Incineration | Modular Excess-air Combustor | 7439976 | 7439-97-6 | Mercury | 260 | 0 | 129 | UNCONTROLLED | #N/A | 1 |  | 0.0056 | 0.0056 | 0 | Lb | Tons | Solid Waste | Burned | Solid WasteTonsBurned |  | 2.1 | EF calculated from F-factor of 9570 dscf/MBtu and heating value of 4500 Btu/lb. EF should be used for estimating long-term emission levels. This particularly applies to pollutants measured w/ continuous emission monitoring system (e.g., SO2). | EPA. 1995. Section 2.1, Refuse Combustion. In: Compilation of Air Pollutant Emission Factors, Volume 1: Stationary Point and Area Sources, Fifth Edition, AP-42. U.S. Environmental Protection Agency, Office of Air Quality Planning and Standards. Research Triangle Park, North Carolina. | A | 0 |  |  | 0
24911 | 50300115 |  | Point | Waste Disposal | Solid Waste Disposal - Industrial | Incineration | Modular Excess-air Combustor | 7439976 | 7439-97-6 | Mercury | 260 | 128 | 189 | ELECTROSTATIC PRECIPITATOR | #N/A | 1 |  | 0.0056 | 0.0056 | 0 | Lb | Tons | Solid Waste | Burned | Solid WasteTonsBurned |  | 2.1 | EF calculated from F-factor of 9570 dscf/MBtu and heating value of 4500 Btu/lb. EF should be used for estimating long-term emission levels. This particularly applies to pollutants measured w/ continuous emission monitoring system (e.g., SO2). | EPA. 1995. Section 2.1, Refuse Combustion. In: Compilation of Air Pollutant Emission Factors, Volume 1: Stationary Point and Area Sources, Fifth Edition, AP-42. U.S. Environmental Protection Agency, Office of Air Quality Planning and Standards. Research Triangle Park, North Carolina. | A | 0 |  |  | 0
24912 | 50300115 |  | Point | Waste Disposal | Solid Waste Disposal - Industrial | Incineration | Modular Excess-air Combustor | 7439976 | 7439-97-6 | Mercury | 260 | 127 | 188 | FABRIC FILTER | 24912 | 1 |  | 0.0022 | 0.0022 | 0 | Lb | Tons | Solid Waste | Burned | Solid WasteTonsBurned |  | 2.1 | EF calculated from F-factor of 9570 dscf/MBtu and heating value of 4500 Btu/lb. EF should be used for estimating long-term emission levels. This particularly applies to pollutants measured w/ continuous emission monitoring system (e.g., SO2). | EPA. 1995. Section 2.1, Refuse Combustion. In: Compilation of Air Pollutant Emission Factors, Volume 1: Stationary Point and Area Sources, Fifth Edition, AP-42. U.S. Environmental Protection Agency, Office of Air Quality Planning and Standards. Research Triangle Park, North Carolina. | A | 0 |  |  | 0
24912 | 50300115 |  | Point | Waste Disposal | Solid Waste Disposal - Industrial | Incineration | Modular Excess-air Combustor | 7439976 | 7439-97-6 | Mercury | 260 | 202 | 217 | SPRAY DRYER | 24912 | 0 |  | 0.0022 |  | 0 | Lb | Tons | Solid Waste | Burned | Solid WasteTonsBurned |  | 2.1 | EF calculated from F-factor of 9570 dscf/MBtu and heating value of 4500 Btu/lb. EF should be used for estimating long-term emission levels. This particularly applies to pollutants measured w/ continuous emission monitoring system (e.g., SO2). | EPA. 1995. Section 2.1, Refuse Combustion. In: Compilation of Air Pollutant Emission Factors, Volume 1: Stationary Point and Area Sources, Fifth Edition, AP-42. U.S. Environmental Protection Agency, Office of Air Quality Planning and Standards. Research Triangle Park, North Carolina. | A | 0 |  |  | 0
24913 | 50300115 |  | Point | Waste Disposal | Solid Waste Disposal - Industrial | Incineration | Modular Excess-air Combustor | 7439976 | 7439-97-6 | Mercury | 260 | 128 | 189 | ELECTROSTATIC PRECIPITATOR | 24913 | 1 |  | 0.00326 | 0.00326 | 0 | Lb | Tons | Solid Waste | Burned | Solid WasteTonsBurned |  | 2.1 | EF calculated from F-factor of 9570 dscf/MBtu and heating value of 4500 Btu/lb. EF should be used for estimating long-term emission levels. This particularly applies to pollutants measured w/ continuous emission monitoring system (e.g., SO2). | EPA. 1995. Section 2.1, Refuse Combustion. In: Compilation of Air Pollutant Emission Factors, Volume 1: Stationary Point and Area Sources, Fifth Edition, AP-42. U.S. Environmental Protection Agency, Office of Air Quality Planning and Standards. Research Triangle Park, North Carolina. | A | 0 |  |  | 0
24913 | 50300115 |  | Point | Waste Disposal | Solid Waste Disposal - Industrial | Incineration | Modular Excess-air Combustor | 7439976 | 7439-97-6 | Mercury | 260 | 202 | 217 | SPRAY DRYER | 24913 | 0 |  | 0.00326 |  | 0 | Lb | Tons | Solid Waste | Burned | Solid WasteTonsBurned |  | 2.1 | EF calculated from F-factor of 9570 dscf/MBtu and heating value of 4500 Btu/lb. EF should be used for estimating long-term emission levels. This particularly applies to pollutants measured w/ continuous emission monitoring system (e.g., SO2). | EPA. 1995. Section 2.1, Refuse Combustion. In: Compilation of Air Pollutant Emission Factors, Volume 1: Stationary Point and Area Sources, Fifth Edition, AP-42. U.S. Environmental Protection Agency, Office of Air Quality Planning and Standards. Research Triangle Park, North Carolina. | A | 0 |  |  | 0
24914 | 50300115 |  | Point | Waste Disposal | Solid Waste Disposal - Industrial | Incineration | Modular Excess-air Combustor | 7439976 | 7439-97-6 | Mercury | 260 | 127 | 188 | FABRIC FILTER | 24914 | 1 |  | 0.0022 | 0.0022 | 0 | Lb | Tons | Solid Waste | Burned | Solid WasteTonsBurned |  | 2.1 | EF calculated from F-factor of 9570 dscf/MBtu and heating value of 4500 Btu/lb. EF should be used for estimating long-term emission levels. This particularly applies to pollutants measured w/ continuous emission monitoring system (e.g., SO2). | EPA. 1995. Section 2.1, Refuse Combustion. In: Compilation of Air Pollutant Emission Factors, Volume 1: Stationary Point and Area Sources, Fifth Edition, AP-42. U.S. Environmental Protection Agency, Office of Air Quality Planning and Standards. Research Triangle Park, North Carolina. | C | 0 |  |  | 0
24914 | 50300115 |  | Point | Waste Disposal | Solid Waste Disposal - Industrial | Incineration | Modular Excess-air Combustor | 7439976 | 7439-97-6 | Mercury | 260 | 206 | 221 | DRY SORBENT INJECTION | 24914 | 0 |  | 0.0022 |  | 0 | Lb | Tons | Solid Waste | Burned | Solid WasteTonsBurned |  | 2.1 | EF calculated from F-factor of 9570 dscf/MBtu and heating value of 4500 Btu/lb. EF should be used for estimating long-term emission levels. This particularly applies to pollutants measured w/ continuous emission monitoring system (e.g., SO2). | EPA. 1995. Section 2.1, Refuse Combustion. In: Compilation of Air Pollutant Emission Factors, Volume 1: Stationary Point and Area Sources, Fifth Edition, AP-42. U.S. Environmental Protection Agency, Office of Air Quality Planning and Standards. Research Triangle Park, North Carolina. | C | 0 |  |  | 0
24915 | 50300115 |  | Point | Waste Disposal | Solid Waste Disposal - Industrial | Incineration | Modular Excess-air Combustor | 7439976 | 7439-97-6 | Mercury | 260 | 128 | 189 | ELECTROSTATIC PRECIPITATOR | 24915 | 1 |  | 0.00396 | 0.00396 | 0 | Lb | Tons | Solid Waste | Burned | Solid WasteTonsBurned |  | 2.1 | EF calculated from F-factor of 9570 dscf/MBtu and heating value of 4500 Btu/lb. EF should be used for estimating long-term emission levels. This particularly applies to pollutants measured w/ continuous emission monitoring system (e.g., SO2). | EPA. 1995. Section 2.1, Refuse Combustion. In: Compilation of Air Pollutant Emission Factors, Volume 1: Stationary Point and Area Sources, Fifth Edition, AP-42. U.S. Environmental Protection Agency, Office of Air Quality Planning and Standards. Research Triangle Park, North Carolina. | E | 0 |  |  | 0
24915 | 50300115 |  | Point | Waste Disposal | Solid Waste Disposal - Industrial | Incineration | Modular Excess-air Combustor | 7439976 | 7439-97-6 | Mercury | 260 | 206 | 221 | DRY SORBENT INJECTION | 24915 | 0 |  | 0.00396 |  | 0 | Lb | Tons | Solid Waste | Burned | Solid WasteTonsBurned |  | 2.1 | EF calculated from F-factor of 9570 dscf/MBtu and heating value of 4500 Btu/lb. EF should be used for estimating long-term emission levels. This particularly applies to pollutants measured w/ continuous emission monitoring system (e.g., SO2). | EPA. 1995. Section 2.1, Refuse Combustion. In: Compilation of Air Pollutant Emission Factors, Volume 1: Stationary Point and Area Sources, Fifth Edition, AP-42. U.S. Environmental Protection Agency, Office of Air Quality Planning and Standards. Research Triangle Park, North Carolina. | E | 0 |  |  | 0
24916 | 50300115 |  | Point | Waste Disposal | Solid Waste Disposal - Industrial | Incineration | Modular Excess-air Combustor | 7440020 | 7440-02-0 | Nickel | 296 | 0 | 129 | UNCONTROLLED | #N/A | 1 |  | 0.00785 | 0.00785 | 0 | Lb | Tons | Solid Waste | Burned | Solid WasteTonsBurned |  | 2.1 | EF calculated from F-factor of 9570 dscf/MBtu and heating value of 4500 Btu/lb. EF should be used for estimating long-term emission levels. This particularly applies to pollutants measured w/ continuous emission monitoring system (e.g., SO2). | EPA. 1995. Section 2.1, Refuse Combustion. In: Compilation of Air Pollutant Emission Factors, Volume 1: Stationary Point and Area Sources, Fifth Edition, AP-42. U.S. Environmental Protection Agency, Office of Air Quality Planning and Standards. Research Triangle Park, North Carolina. | A | 0 |  |  | 0
24917 | 50300115 |  | Point | Waste Disposal | Solid Waste Disposal - Industrial | Incineration | Modular Excess-air Combustor | 7440020 | 7440-02-0 | Nickel | 296 | 128 | 189 | ELECTROSTATIC PRECIPITATOR | #N/A | 1 |  | 0.000112 | 0.000112 | 0 | Lb | Tons | Solid Waste | Burned | Solid WasteTonsBurned |  | 2.1 | EF calculated from F-factor of 9570 dscf/MBtu and heating value of 4500 Btu/lb. EF should be used for estimating long-term emission levels. This particularly applies to pollutants measured w/ continuous emission monitoring system (e.g., SO2). | EPA. 1995. Section 2.1, Refuse Combustion. In: Compilation of Air Pollutant Emission Factors, Volume 1: Stationary Point and Area Sources, Fifth Edition, AP-42. U.S. Environmental Protection Agency, Office of Air Quality Planning and Standards. Research Triangle Park, North Carolina. | B | 0 |  |  | 0
24918 | 50300115 |  | Point | Waste Disposal | Solid Waste Disposal - Industrial | Incineration | Modular Excess-air Combustor | 7440020 | 7440-02-0 | Nickel | 296 | 127 | 188 | FABRIC FILTER | 24918 | 1 |  | 5.16e-05 | 5.16e-05 | 0 | Lb | Tons | Solid Waste | Burned | Solid WasteTonsBurned |  | 2.1 | EF calculated from F-factor of 9570 dscf/MBtu and heating value of 4500 Btu/lb. EF should be used for estimating long-term emission levels. This particularly applies to pollutants measured w/ continuous emission monitoring system (e.g., SO2). | EPA. 1995. Section 2.1, Refuse Combustion. In: Compilation of Air Pollutant Emission Factors, Volume 1: Stationary Point and Area Sources, Fifth Edition, AP-42. U.S. Environmental Protection Agency, Office of Air Quality Planning and Standards. Research Triangle Park, North Carolina. | A | 0 |  |  | 0
24918 | 50300115 |  | Point | Waste Disposal | Solid Waste Disposal - Industrial | Incineration | Modular Excess-air Combustor | 7440020 | 7440-02-0 | Nickel | 296 | 202 | 217 | SPRAY DRYER | 24918 | 0 |  | 5.16e-05 |  | 0 | Lb | Tons | Solid Waste | Burned | Solid WasteTonsBurned |  | 2.1 | EF calculated from F-factor of 9570 dscf/MBtu and heating value of 4500 Btu/lb. EF should be used for estimating long-term emission levels. This particularly applies to pollutants measured w/ continuous emission monitoring system (e.g., SO2). | EPA. 1995. Section 2.1, Refuse Combustion. In: Compilation of Air Pollutant Emission Factors, Volume 1: Stationary Point and Area Sources, Fifth Edition, AP-42. U.S. Environmental Protection Agency, Office of Air Quality Planning and Standards. Research Triangle Park, North Carolina. | A | 0 |  |  | 0
24919 | 50300115 |  | Point | Waste Disposal | Solid Waste Disposal - Industrial | Incineration | Modular Excess-air Combustor | 7440020 | 7440-02-0 | Nickel | 296 | 128 | 189 | ELECTROSTATIC PRECIPITATOR | 24919 | 1 |  | 0.00027 | 0.00027 | 0 | Lb | Tons | Solid Waste | Burned | Solid WasteTonsBurned |  | 2.1 | EF calculated from F-factor of 9570 dscf/MBtu and heating value of 4500 Btu/lb. EF should be used for estimating long-term emission levels. This particularly applies to pollutants measured w/ continuous emission monitoring system (e.g., SO2). | EPA. 1995. Section 2.1, Refuse Combustion. In: Compilation of Air Pollutant Emission Factors, Volume 1: Stationary Point and Area Sources, Fifth Edition, AP-42. U.S. Environmental Protection Agency, Office of Air Quality Planning and Standards. Research Triangle Park, North Carolina. | A | 0 |  |  | 0
24919 | 50300115 |  | Point | Waste Disposal | Solid Waste Disposal - Industrial | Incineration | Modular Excess-air Combustor | 7440020 | 7440-02-0 | Nickel | 296 | 202 | 217 | SPRAY DRYER | 24919 | 0 |  | 0.00027 |  | 0 | Lb | Tons | Solid Waste | Burned | Solid WasteTonsBurned |  | 2.1 | EF calculated from F-factor of 9570 dscf/MBtu and heating value of 4500 Btu/lb. EF should be used for estimating long-term emission levels. This particularly applies to pollutants measured w/ continuous emission monitoring system (e.g., SO2). | EPA. 1995. Section 2.1, Refuse Combustion. In: Compilation of Air Pollutant Emission Factors, Volume 1: Stationary Point and Area Sources, Fifth Edition, AP-42. U.S. Environmental Protection Agency, Office of Air Quality Planning and Standards. Research Triangle Park, North Carolina. | A | 0 |  |  | 0
24920 | 50300115 |  | Point | Waste Disposal | Solid Waste Disposal - Industrial | Incineration | Modular Excess-air Combustor | 7440020 | 7440-02-0 | Nickel | 296 | 127 | 188 | FABRIC FILTER | 24920 | 1 |  | 0.000143 | 0.000143 | 0 | Lb | Tons | Solid Waste | Burned | Solid WasteTonsBurned |  | 2.1 | EF calculated from F-factor of 9570 dscf/MBtu and heating value of 4500 Btu/lb. EF should be used for estimating long-term emission levels. This particularly applies to pollutants measured w/ continuous emission monitoring system (e.g., SO2). | EPA. 1995. Section 2.1, Refuse Combustion. In: Compilation of Air Pollutant Emission Factors, Volume 1: Stationary Point and Area Sources, Fifth Edition, AP-42. U.S. Environmental Protection Agency, Office of Air Quality Planning and Standards. Research Triangle Park, North Carolina. | C | 0 |  |  | 0
24920 | 50300115 |  | Point | Waste Disposal | Solid Waste Disposal - Industrial | Incineration | Modular Excess-air Combustor | 7440020 | 7440-02-0 | Nickel | 296 | 206 | 221 | DRY SORBENT INJECTION | 24920 | 0 |  | 0.000143 |  | 0 | Lb | Tons | Solid Waste | Burned | Solid WasteTonsBurned |  | 2.1 | EF calculated from F-factor of 9570 dscf/MBtu and heating value of 4500 Btu/lb. EF should be used for estimating long-term emission levels. This particularly applies to pollutants measured w/ continuous emission monitoring system (e.g., SO2). | EPA. 1995. Section 2.1, Refuse Combustion. In: Compilation of Air Pollutant Emission Factors, Volume 1: Stationary Point and Area Sources, Fifth Edition, AP-42. U.S. Environmental Protection Agency, Office of Air Quality Planning and Standards. Research Triangle Park, North Carolina. | C | 0 |  |  | 0
24921 | 50300115 |  | Point | Waste Disposal | Solid Waste Disposal - Industrial | Incineration | Modular Excess-air Combustor | 7440020 | 7440-02-0 | Nickel | 296 | 128 | 189 | ELECTROSTATIC PRECIPITATOR | 24921 | 1 |  | 3.22e-05 | 3.22e-05 | 0 | Lb | Tons | Solid Waste | Burned | Solid WasteTonsBurned |  | 2.1 | EF calculated from F-factor of 9570 dscf/MBtu and heating value of 4500 Btu/lb. EF should be used for estimating long-term emission levels. This particularly applies to pollutants measured w/ continuous emission monitoring system (e.g., SO2). | EPA. 1995. Section 2.1, Refuse Combustion. In: Compilation of Air Pollutant Emission Factors, Volume 1: Stationary Point and Area Sources, Fifth Edition, AP-42. U.S. Environmental Protection Agency, Office of Air Quality Planning and Standards. Research Triangle Park, North Carolina. | E | 0 |  |  | 0
24921 | 50300115 |  | Point | Waste Disposal | Solid Waste Disposal - Industrial | Incineration | Modular Excess-air Combustor | 7440020 | 7440-02-0 | Nickel | 296 | 206 | 221 | DRY SORBENT INJECTION | 24921 | 0 |  | 3.22e-05 |  | 0 | Lb | Tons | Solid Waste | Burned | Solid WasteTonsBurned |  | 2.1 | EF calculated from F-factor of 9570 dscf/MBtu and heating value of 4500 Btu/lb. EF should be used for estimating long-term emission levels. This particularly applies to pollutants measured w/ continuous emission monitoring system (e.g., SO2). | EPA. 1995. Section 2.1, Refuse Combustion. In: Compilation of Air Pollutant Emission Factors, Volume 1: Stationary Point and Area Sources, Fifth Edition, AP-42. U.S. Environmental Protection Agency, Office of Air Quality Planning and Standards. Research Triangle Park, North Carolina. | E | 0 |  |  | 0
24922 | 50300115 |  | Point | Waste Disposal | Solid Waste Disposal - Industrial | Incineration | Modular Excess-air Combustor | NOX |  | Nitrogen oxides (NOx) | 303 | 0 | 129 | UNCONTROLLED | #N/A | 1 |  | 2.47 | 2.47 | 0 | Lb | Tons | Solid Waste | Burned | Solid WasteTonsBurned |  | 2.1 | EF calculated from F-factor of 9570 dscf/MBtu and heating value of 4500 Btu/lb. EF should be used for estimating long-term emission levels. This particularly applies to pollutants measured w/ continuous emission monitoring system (e.g., CO, NOx). | EPA. 1995. Section 2.1, Refuse Combustion. In: Compilation of Air Pollutant Emission Factors, Volume 1: Stationary Point and Area Sources, Fifth Edition, AP-42. U.S. Environmental Protection Agency, Office of Air Quality Planning and Standards. Research Triangle Park, North Carolina. | A | 0 |  |  | 0
24923 | 50300115 |  | Point | Waste Disposal | Solid Waste Disposal - Industrial | Incineration | Modular Excess-air Combustor | NOX |  | Nitrogen oxides (NOx) | 303 | 128 | 189 | ELECTROSTATIC PRECIPITATOR | #N/A | 1 |  | 2.47 | 2.47 | 0 | Lb | Tons | Solid Waste | Burned | Solid WasteTonsBurned |  | 2.1 | EF calculated from F-factor of 9570 dscf/MBtu and heating value of 4500 Btu/lb. EF should be used for estimating long-term emission levels. This particularly applies to pollutants measured w/ continuous emission monitoring system (e.g., CO, NOx). | EPA. 1995. Section 2.1, Refuse Combustion. In: Compilation of Air Pollutant Emission Factors, Volume 1: Stationary Point and Area Sources, Fifth Edition, AP-42. U.S. Environmental Protection Agency, Office of Air Quality Planning and Standards. Research Triangle Park, North Carolina. | A | 0 |  |  | 0
24924 | 50300115 |  | Point | Waste Disposal | Solid Waste Disposal - Industrial | Incineration | Modular Excess-air Combustor | NOX |  | Nitrogen oxides (NOx) | 303 | 127 | 188 | FABRIC FILTER | 24924 | 1 |  | 2.47 | 2.47 | 0 | Lb | Tons | Solid Waste | Burned | Solid WasteTonsBurned |  | 2.1 | EF calculated from F-factor of 9570 dscf/MBtu and heating value of 4500 Btu/lb. EF should be used for estimating long-term emission levels. This particularly applies to pollutants measured w/ continuous emission monitoring system (e.g., CO, NOx). | EPA. 1995. Section 2.1, Refuse Combustion. In: Compilation of Air Pollutant Emission Factors, Volume 1: Stationary Point and Area Sources, Fifth Edition, AP-42. U.S. Environmental Protection Agency, Office of Air Quality Planning and Standards. Research Triangle Park, North Carolina. | A | 0 |  |  | 0
24924 | 50300115 |  | Point | Waste Disposal | Solid Waste Disposal - Industrial | Incineration | Modular Excess-air Combustor | NOX |  | Nitrogen oxides (NOx) | 303 | 206 | 221 | DRY SORBENT INJECTION | 24924 | 0 |  | 2.47 |  | 0 | Lb | Tons | Solid Waste | Burned | Solid WasteTonsBurned |  | 2.1 | EF calculated from F-factor of 9570 dscf/MBtu and heating value of 4500 Btu/lb. EF should be used for estimating long-term emission levels. This particularly applies to pollutants measured w/ continuous emission monitoring system (e.g., CO, NOx). | EPA. 1995. Section 2.1, Refuse Combustion. In: Compilation of Air Pollutant Emission Factors, Volume 1: Stationary Point and Area Sources, Fifth Edition, AP-42. U.S. Environmental Protection Agency, Office of Air Quality Planning and Standards. Research Triangle Park, North Carolina. | A | 0 |  |  | 0
24925 | 50300115 |  | Point | Waste Disposal | Solid Waste Disposal - Industrial | Incineration | Modular Excess-air Combustor | PM-PRI |  | PM, primary | 336 | 0 | 129 | UNCONTROLLED | #N/A | 1 |  | 25.1 | 25.1 | 0 | Lb | Tons | Solid Waste | Burned | Solid WasteTonsBurned |  | 2.1 | EF calculated from F-factor of 9570 dscf/MBtu and heating value of 4500 Btu/lb. EF should be used for estimating long-term emission levels. This particularly applies to pollutants measured w/ continuous emission monitoring system (e.g., SO2). | EPA. 1995. Section 2.1, Refuse Combustion. In: Compilation of Air Pollutant Emission Factors, Volume 1: Stationary Point and Area Sources, Fifth Edition, AP-42. U.S. Environmental Protection Agency, Office of Air Quality Planning and Standards. Research Triangle Park, North Carolina. | A | 0 |  |  | 0
24926 | 50300115 |  | Point | Waste Disposal | Solid Waste Disposal - Industrial | Incineration | Modular Excess-air Combustor | PM-PRI |  | PM, primary | 336 | 128 | 189 | ELECTROSTATIC PRECIPITATOR | #N/A | 1 |  | 0.21 | 0.21 | 0 | Lb | Tons | Solid Waste | Burned | Solid WasteTonsBurned |  | 2.1 | EF calculated from F-factor of 9570 dscf/MBtu and heating value of 4500 Btu/lb. EF should be used for estimating long-term emission levels. This particularly applies to pollutants measured w/ continuous emission monitoring system (e.g., SO2). | EPA. 1995. Section 2.1, Refuse Combustion. In: Compilation of Air Pollutant Emission Factors, Volume 1: Stationary Point and Area Sources, Fifth Edition, AP-42. U.S. Environmental Protection Agency, Office of Air Quality Planning and Standards. Research Triangle Park, North Carolina. | A | 0 |  |  | 0
24927 | 50300115 |  | Point | Waste Disposal | Solid Waste Disposal - Industrial | Incineration | Modular Excess-air Combustor | PM-PRI |  | PM, primary | 336 | 127 | 188 | FABRIC FILTER | 24927 | 1 |  | 0.062 | 0.062 | 0 | Lb | Tons | Solid Waste | Burned | Solid WasteTonsBurned |  | 2.1 | EF calculated from F-factor of 9570 dscf/MBtu and heating value of 4500 Btu/lb. EF should be used for estimating long-term emission levels. This particularly applies to pollutants measured w/ continuous emission monitoring system (e.g., SO2). | EPA. 1995. Section 2.1, Refuse Combustion. In: Compilation of Air Pollutant Emission Factors, Volume 1: Stationary Point and Area Sources, Fifth Edition, AP-42. U.S. Environmental Protection Agency, Office of Air Quality Planning and Standards. Research Triangle Park, North Carolina. | A | 0 |  |  | 0
24927 | 50300115 |  | Point | Waste Disposal | Solid Waste Disposal - Industrial | Incineration | Modular Excess-air Combustor | PM-PRI |  | PM, primary | 336 | 202 | 217 | SPRAY DRYER | 24927 | 0 |  | 0.062 |  | 0 | Lb | Tons | Solid Waste | Burned | Solid WasteTonsBurned |  | 2.1 | EF calculated from F-factor of 9570 dscf/MBtu and heating value of 4500 Btu/lb. EF should be used for estimating long-term emission levels. This particularly applies to pollutants measured w/ continuous emission monitoring system (e.g., SO2). | EPA. 1995. Section 2.1, Refuse Combustion. In: Compilation of Air Pollutant Emission Factors, Volume 1: Stationary Point and Area Sources, Fifth Edition, AP-42. U.S. Environmental Protection Agency, Office of Air Quality Planning and Standards. Research Triangle Park, North Carolina. | A | 0 |  |  | 0
24928 | 50300115 |  | Point | Waste Disposal | Solid Waste Disposal - Industrial | Incineration | Modular Excess-air Combustor | PM-PRI |  | PM, primary | 336 | 128 | 189 | ELECTROSTATIC PRECIPITATOR | 24928 | 1 |  | 0.0703 | 0.0703 | 0 | Lb | Tons | Solid Waste | Burned | Solid WasteTonsBurned |  | 2.1 | EF calculated from F-factor of 9570 dscf/MBtu and heating value of 4500 Btu/lb. EF should be used for estimating long-term emission levels. This particularly applies to pollutants measured w/ continuous emission monitoring system (e.g., SO2). | EPA. 1995. Section 2.1, Refuse Combustion. In: Compilation of Air Pollutant Emission Factors, Volume 1: Stationary Point and Area Sources, Fifth Edition, AP-42. U.S. Environmental Protection Agency, Office of Air Quality Planning and Standards. Research Triangle Park, North Carolina. | A | 0 |  |  | 0
24928 | 50300115 |  | Point | Waste Disposal | Solid Waste Disposal - Industrial | Incineration | Modular Excess-air Combustor | PM-PRI |  | PM, primary | 336 | 202 | 217 | SPRAY DRYER | 24928 | 0 |  | 0.0703 |  | 0 | Lb | Tons | Solid Waste | Burned | Solid WasteTonsBurned |  | 2.1 | EF calculated from F-factor of 9570 dscf/MBtu and heating value of 4500 Btu/lb. EF should be used for estimating long-term emission levels. This particularly applies to pollutants measured w/ continuous emission monitoring system (e.g., SO2). | EPA. 1995. Section 2.1, Refuse Combustion. In: Compilation of Air Pollutant Emission Factors, Volume 1: Stationary Point and Area Sources, Fifth Edition, AP-42. U.S. Environmental Protection Agency, Office of Air Quality Planning and Standards. Research Triangle Park, North Carolina. | A | 0 |  |  | 0
24929 | 50300115 |  | Point | Waste Disposal | Solid Waste Disposal - Industrial | Incineration | Modular Excess-air Combustor | PM-PRI |  | PM, primary | 336 | 127 | 188 | FABRIC FILTER | 24929 | 1 |  | 0.179 | 0.179 | 0 | Lb | Tons | Solid Waste | Burned | Solid WasteTonsBurned |  | 2.1 | EF calculated from F-factor of 9570 dscf/MBtu and heating value of 4500 Btu/lb. EF should be used for estimating long-term emission levels. This particularly applies to pollutants measured w/ continuous emission monitoring system (e.g., SO2). | EPA. 1995. Section 2.1, Refuse Combustion. In: Compilation of Air Pollutant Emission Factors, Volume 1: Stationary Point and Area Sources, Fifth Edition, AP-42. U.S. Environmental Protection Agency, Office of Air Quality Planning and Standards. Research Triangle Park, North Carolina. | A | 0 |  |  | 0
24929 | 50300115 |  | Point | Waste Disposal | Solid Waste Disposal - Industrial | Incineration | Modular Excess-air Combustor | PM-PRI |  | PM, primary | 336 | 206 | 221 | DRY SORBENT INJECTION | 24929 | 0 |  | 0.179 |  | 0 | Lb | Tons | Solid Waste | Burned | Solid WasteTonsBurned |  | 2.1 | EF calculated from F-factor of 9570 dscf/MBtu and heating value of 4500 Btu/lb. EF should be used for estimating long-term emission levels. This particularly applies to pollutants measured w/ continuous emission monitoring system (e.g., SO2). | EPA. 1995. Section 2.1, Refuse Combustion. In: Compilation of Air Pollutant Emission Factors, Volume 1: Stationary Point and Area Sources, Fifth Edition, AP-42. U.S. Environmental Protection Agency, Office of Air Quality Planning and Standards. Research Triangle Park, North Carolina. | A | 0 |  |  | 0
24930 | 50300115 |  | Point | Waste Disposal | Solid Waste Disposal - Industrial | Incineration | Modular Excess-air Combustor | PM-PRI |  | PM, primary | 336 | 128 | 189 | ELECTROSTATIC PRECIPITATOR | 24930 | 1 |  | 0.059 | 0.059 | 0 | Lb | Tons | Solid Waste | Burned | Solid WasteTonsBurned |  | 2.1 | EF calculated from F-factor of 9570 dscf/MBtu and heating value of 4500 Btu/lb. EF should be used for estimating long-term emission levels. This particularly applies to pollutants measured w/ continuous emission monitoring system (e.g., SO2). | EPA. 1995. Section 2.1, Refuse Combustion. In: Compilation of Air Pollutant Emission Factors, Volume 1: Stationary Point and Area Sources, Fifth Edition, AP-42. U.S. Environmental Protection Agency, Office of Air Quality Planning and Standards. Research Triangle Park, North Carolina. | E | 0 |  |  | 0
24930 | 50300115 |  | Point | Waste Disposal | Solid Waste Disposal - Industrial | Incineration | Modular Excess-air Combustor | PM-PRI |  | PM, primary | 336 | 206 | 221 | DRY SORBENT INJECTION | 24930 | 0 |  | 0.059 |  | 0 | Lb | Tons | Solid Waste | Burned | Solid WasteTonsBurned |  | 2.1 | EF calculated from F-factor of 9570 dscf/MBtu and heating value of 4500 Btu/lb. EF should be used for estimating long-term emission levels. This particularly applies to pollutants measured w/ continuous emission monitoring system (e.g., SO2). | EPA. 1995. Section 2.1, Refuse Combustion. In: Compilation of Air Pollutant Emission Factors, Volume 1: Stationary Point and Area Sources, Fifth Edition, AP-42. U.S. Environmental Protection Agency, Office of Air Quality Planning and Standards. Research Triangle Park, North Carolina. | E | 0 |  |  | 0
24931 | 50300115 |  | Point | Waste Disposal | Solid Waste Disposal - Industrial | Incineration | Modular Excess-air Combustor | SO2 | 2025884 | Sulfur dioxide | 380 | 0 | 129 | UNCONTROLLED | #N/A | 1 |  | 3.46 | 3.46 | 0 | Lb | Tons | Solid Waste | Burned | Solid WasteTonsBurned |  | 2.1 | EF calculated from F-factor of 9570 dscf/MBtu and heating value of 4500 Btu/lb. EF should be used for estimating long-term emission levels. This particularly applies to pollutants measured w/ continuous emission monitoring system (e.g., SO2). | EPA. 1995. Section 2.1, Refuse Combustion. In: Compilation of Air Pollutant Emission Factors, Volume 1: Stationary Point and Area Sources, Fifth Edition, AP-42. U.S. Environmental Protection Agency, Office of Air Quality Planning and Standards. Research Triangle Park, North Carolina. | A | 0 |  |  | 0
24932 | 50300115 |  | Point | Waste Disposal | Solid Waste Disposal - Industrial | Incineration | Modular Excess-air Combustor | SO2 | 2025884 | Sulfur dioxide | 380 | 127 | 188 | FABRIC FILTER | 24932 | 1 |  | 0.554 | 0.554 | 0 | Lb | Tons | Solid Waste | Burned | Solid WasteTonsBurned |  | 2.1 | EF calculated from F-factor of 9570 dscf/MBtu and heating value of 4500 Btu/lb. EF should be used for estimating long-term emission levels. This particularly applies to pollutants measured w/ continuous emission monitoring system (e.g., SO2). | EPA. 1995. Section 2.1, Refuse Combustion. In: Compilation of Air Pollutant Emission Factors, Volume 1: Stationary Point and Area Sources, Fifth Edition, AP-42. U.S. Environmental Protection Agency, Office of Air Quality Planning and Standards. Research Triangle Park, North Carolina. | A | 0 |  |  | 0
24932 | 50300115 |  | Point | Waste Disposal | Solid Waste Disposal - Industrial | Incineration | Modular Excess-air Combustor | SO2 | 2025884 | Sulfur dioxide | 380 | 202 | 217 | SPRAY DRYER | 24932 | 0 |  | 0.554 |  | 0 | Lb | Tons | Solid Waste | Burned | Solid WasteTonsBurned |  | 2.1 | EF calculated from F-factor of 9570 dscf/MBtu and heating value of 4500 Btu/lb. EF should be used for estimating long-term emission levels. This particularly applies to pollutants measured w/ continuous emission monitoring system (e.g., SO2). | EPA. 1995. Section 2.1, Refuse Combustion. In: Compilation of Air Pollutant Emission Factors, Volume 1: Stationary Point and Area Sources, Fifth Edition, AP-42. U.S. Environmental Protection Agency, Office of Air Quality Planning and Standards. Research Triangle Park, North Carolina. | A | 0 |  |  | 0
24933 | 50300115 |  | Point | Waste Disposal | Solid Waste Disposal - Industrial | Incineration | Modular Excess-air Combustor | SO2 | 2025884 | Sulfur dioxide | 380 | 128 | 189 | ELECTROSTATIC PRECIPITATOR | 24933 | 1 |  | 0.653 | 0.653 | 0 | Lb | Tons | Solid Waste | Burned | Solid WasteTonsBurned |  | 2.1 | EF calculated from F-factor of 9570 dscf/MBtu and heating value of 4500 Btu/lb. EF should be used for estimating long-term emission levels. This particularly applies to pollutants measured w/ continuous emission monitoring system (e.g., SO2). | EPA. 1995. Section 2.1, Refuse Combustion. In: Compilation of Air Pollutant Emission Factors, Volume 1: Stationary Point and Area Sources, Fifth Edition, AP-42. U.S. Environmental Protection Agency, Office of Air Quality Planning and Standards. Research Triangle Park, North Carolina. | A | 0 |  |  | 0
24933 | 50300115 |  | Point | Waste Disposal | Solid Waste Disposal - Industrial | Incineration | Modular Excess-air Combustor | SO2 | 2025884 | Sulfur dioxide | 380 | 202 | 217 | SPRAY DRYER | 24933 | 0 |  | 0.653 |  | 0 | Lb | Tons | Solid Waste | Burned | Solid WasteTonsBurned |  | 2.1 | EF calculated from F-factor of 9570 dscf/MBtu and heating value of 4500 Btu/lb. EF should be used for estimating long-term emission levels. This particularly applies to pollutants measured w/ continuous emission monitoring system (e.g., SO2). | EPA. 1995. Section 2.1, Refuse Combustion. In: Compilation of Air Pollutant Emission Factors, Volume 1: Stationary Point and Area Sources, Fifth Edition, AP-42. U.S. Environmental Protection Agency, Office of Air Quality Planning and Standards. Research Triangle Park, North Carolina. | A | 0 |  |  | 0
24934 | 50300115 |  | Point | Waste Disposal | Solid Waste Disposal - Industrial | Incineration | Modular Excess-air Combustor | SO2 | 2025884 | Sulfur dioxide | 380 | 127 | 188 | FABRIC FILTER | 24934 | 1 |  | 1.43 | 1.43 | 0 | Lb | Tons | Solid Waste | Burned | Solid WasteTonsBurned |  | 2.1 | EF calculated from F-factor of 9570 dscf/MBtu and heating value of 4500 Btu/lb. EF should be used for estimating long-term emission levels. This particularly applies to pollutants measured w/ continuous emission monitoring system (e.g., SO2). | EPA. 1995. Section 2.1, Refuse Combustion. In: Compilation of Air Pollutant Emission Factors, Volume 1: Stationary Point and Area Sources, Fifth Edition, AP-42. U.S. Environmental Protection Agency, Office of Air Quality Planning and Standards. Research Triangle Park, North Carolina. | C | 0 |  |  | 0
24934 | 50300115 |  | Point | Waste Disposal | Solid Waste Disposal - Industrial | Incineration | Modular Excess-air Combustor | SO2 | 2025884 | Sulfur dioxide | 380 | 206 | 221 | DRY SORBENT INJECTION | 24934 | 0 |  | 1.43 |  | 0 | Lb | Tons | Solid Waste | Burned | Solid WasteTonsBurned |  | 2.1 | EF calculated from F-factor of 9570 dscf/MBtu and heating value of 4500 Btu/lb. EF should be used for estimating long-term emission levels. This particularly applies to pollutants measured w/ continuous emission monitoring system (e.g., SO2). | EPA. 1995. Section 2.1, Refuse Combustion. In: Compilation of Air Pollutant Emission Factors, Volume 1: Stationary Point and Area Sources, Fifth Edition, AP-42. U.S. Environmental Protection Agency, Office of Air Quality Planning and Standards. Research Triangle Park, North Carolina. | C | 0 |  |  | 0
24935 | 50300115 |  | Point | Waste Disposal | Solid Waste Disposal - Industrial | Incineration | Modular Excess-air Combustor | SO2 | 2025884 | Sulfur dioxide | 380 | 128 | 189 | ELECTROSTATIC PRECIPITATOR | 24935 | 1 |  | 0.951 | 0.951 | 0 | Lb | Tons | Solid Waste | Burned | Solid WasteTonsBurned |  | 2.1 | EF calculated from F-factor of 9570 dscf/MBtu and heating value of 4500 Btu/lb. EF should be used for estimating long-term emission levels. This particularly applies to pollutants measured w/ continuous emission monitoring system (e.g., SO2). | EPA. 1995. Section 2.1, Refuse Combustion. In: Compilation of Air Pollutant Emission Factors, Volume 1: Stationary Point and Area Sources, Fifth Edition, AP-42. U.S. Environmental Protection Agency, Office of Air Quality Planning and Standards. Research Triangle Park, North Carolina. | C | 0 |  |  | 0
24935 | 50300115 |  | Point | Waste Disposal | Solid Waste Disposal - Industrial | Incineration | Modular Excess-air Combustor | SO2 | 2025884 | Sulfur dioxide | 380 | 206 | 221 | DRY SORBENT INJECTION | 24935 | 0 |  | 0.951 |  | 0 | Lb | Tons | Solid Waste | Burned | Solid WasteTonsBurned |  | 2.1 | EF calculated from F-factor of 9570 dscf/MBtu and heating value of 4500 Btu/lb. EF should be used for estimating long-term emission levels. This particularly applies to pollutants measured w/ continuous emission monitoring system (e.g., SO2). | EPA. 1995. Section 2.1, Refuse Combustion. In: Compilation of Air Pollutant Emission Factors, Volume 1: Stationary Point and Area Sources, Fifth Edition, AP-42. U.S. Environmental Protection Agency, Office of Air Quality Planning and Standards. Research Triangle Park, North Carolina. | C | 0 |  |  | 0
24936 | 50300201 |  | Point | Waste Disposal | Solid Waste Disposal - Industrial | Open Burning | Wood/Vegetation/Leaves | 75070 | 75-07-0 | Acetaldehyde | 71 | 0 | 129 | UNCONTROLLED | #N/A | 1 |  | 7.200E-1 - 1.460E0 | #VALUE! | 0 | Lb | Tons | Wood/Vegetation/Leaves | Burned | Wood/Vegetation/LeavesTonsBurned |  |  | Estimated from a total aldehyde value of 10.4 lb/ton. Lack of Supporting Documentation. | Midwest Research Institute. 1987. In: Source Assessment of Acetaldehyde Emissions, Final Report. Prepared under EPA Contract No. 68-02-3817. U.S. Environmental Protection Agency. Research Triangle Park, North Carolina. | U | 0 |  |  | 0
24937 | 50300201 |  | Point | Waste Disposal | Solid Waste Disposal - Industrial | Open Burning | Wood/Vegetation/Leaves | NOX |  | Nitrogen oxides (NOx) | 303 | 0 | 129 | UNCONTROLLED | #N/A | 1 |  | 4 | 4 | 0 | Lb | Tons | Wood/Vegetation/Leaves | Burned | Wood/Vegetation/LeavesTonsBurned |  |  |  | This factor was present in AIRS Facility Subsystem Source Classification Codes and Emission Factor Listing for Criteria Air Pollutants, March 1990, EPA 450/4-90-003. These factors may have been (and may still be) in an AP-42 section, or they may have been added to that March 1990 document from other sources. Please check the latest AP42 to verify. | U | 0 |  |  | 0
24938 | 50300201 |  | Point | Waste Disposal | Solid Waste Disposal - Industrial | Open Burning | Wood/Vegetation/Leaves | PM-FIL |  | PM, filterable | 334 | 0 | 129 | UNCONTROLLED | #N/A | 1 |  | 17 | 17 | 0 | Lb | Tons | Wood/Vegetation/Leaves | Burned | Wood/Vegetation/LeavesTonsBurned |  |  |  | Emission factor based on one value from State A. | B | 0 |  |  | 0
24939 | 50300201 |  | Point | Waste Disposal | Solid Waste Disposal - Industrial | Open Burning | Wood/Vegetation/Leaves | PM10-FIL |  | PM10, filterable | 338 | 0 | 129 | UNCONTROLLED | #N/A | 1 |  | 17 | 17 | 0 | Lb | Tons | Wood/Vegetation/Leaves | Burned | Wood/Vegetation/LeavesTonsBurned |  |  |  | This factor was present in AIRS Facility Subsystem Source Classification Codes and Emission Factor Listing for Criteria Air Pollutants, March 1990, EPA 450/4-90-003. These factors may have been (and may still be) in an AP-42 section, or they may have been added to that March 1990 document from other sources. Please check the latest AP42 to verify. | B | 0 |  |  | 0
24940 | 50300201 |  | Point | Waste Disposal | Solid Waste Disposal - Industrial | Open Burning | Wood/Vegetation/Leaves | 246 |  | Polycyclic organic matter (POM) | 348 | 0 | 129 | UNCONTROLLED | #N/A | 1 |  | 0.013 | 0.013 | 0 | Lb | Tons | Wood/Vegetation/Leaves | Burned | Wood/Vegetation/LeavesTonsBurned |  |  | Lack of Supporting Documentation. | Composite. Radian FIRE database 1994 release. | U | 0 |  |  | 0
24941 | 50300202 |  | Point | Waste Disposal | Solid Waste Disposal - Industrial | Open Burning | Refuse | 120127 | 120-12-7 | Anthracene | 91 | 0 | 129 | UNCONTROLLED | #N/A | 1 |  | 0.0013 | 0.0013 | 0 | Lb | 1000 Tons | Waste | Burned | Waste1000 TonsBurned |  | 2.5 | Emission factor is for plastic burned in a pile with a forced air current. | EPA. 1995. Section 2.5, Open Burning. In: Compilation of Air Pollutant Emission Factors, Volume 1: Stationary Point and Area Sources, Fifth Edition, AP-42. U.S. Environmental Protection Agency, Office of Air Quality Planning and Standards. Research Triangle Park, North Carolina. | C | 0 |  |  | 4 | Unused plastic. Emission factor is for plastic burned in a pile with a forced air current.
24942 | 50300202 |  | Point | Waste Disposal | Solid Waste Disposal - Industrial | Open Burning | Refuse | 120127 | 120-12-7 | Anthracene | 91 | 0 | 129 | UNCONTROLLED | #N/A | 1 |  | 0.0143 | 0.0143 | 0 | Lb | 1000 Tons | Waste | Burned | Waste1000 TonsBurned |  | 2.5 | Emission factor is for plastic gathered in a pile and burned. | EPA. 1995. Section 2.5, Open Burning. In: Compilation of Air Pollutant Emission Factors, Volume 1: Stationary Point and Area Sources, Fifth Edition, AP-42. U.S. Environmental Protection Agency, Office of Air Quality Planning and Standards. Research Triangle Park, North Carolina. | C | 0 |  |  | 4 | Unused plastic. Emission factor is for plastic gathered in a pile and burned.
24943 | 50300202 |  | Point | Waste Disposal | Solid Waste Disposal - Industrial | Open Burning | Refuse | 120127 | 120-12-7 | Anthracene | 91 | 0 | 129 | UNCONTROLLED | #N/A | 1 |  | 0.0026 | 0.0026 | 0 | Lb | 1000 Tons | Waste | Burned | Waste1000 TonsBurned |  | 2.5 | Emission factor is for plastic gathered in a pile and burned. | EPA. 1995. Section 2.5, Open Burning. In: Compilation of Air Pollutant Emission Factors, Volume 1: Stationary Point and Area Sources, Fifth Edition, AP-42. U.S. Environmental Protection Agency, Office of Air Quality Planning and Standards. Research Triangle Park, North Carolina. | C | 0 |  |  | 4 | Used plastic. Emission factor is for plastic gathered in a pile and burned.
24944 | 50300202 |  | Point | Waste Disposal | Solid Waste Disposal - Industrial | Open Burning | Refuse | 120127 | 120-12-7 | Anthracene | 91 | 0 | 129 | UNCONTROLLED | #N/A | 1 |  | 0.0008 | 0.0008 | 0 | Lb | 1000 Tons | Waste | Burned | Waste1000 TonsBurned |  | 2.5 | Emission factor is for plastic burned in a pile with a forced air current. | EPA. 1995. Section 2.5, Open Burning. In: Compilation of Air Pollutant Emission Factors, Volume 1: Stationary Point and Area Sources, Fifth Edition, AP-42. U.S. Environmental Protection Agency, Office of Air Quality Planning and Standards. Research Triangle Park, North Carolina. | C | 0 |  |  | 4 | Used plastic. Emission factor is for plastic burned in a pile with a forced air current.
24945 | 50300202 |  | Point | Waste Disposal | Solid Waste Disposal - Industrial | Open Burning | Refuse | 71432 | 71-43-2 | Benzene | 98 | 0 | 129 | UNCONTROLLED | #N/A | 1 |  | 0.0247 | 0.0247 | 0 | Lb | 1000 Tons | Waste | Burned | Waste1000 TonsBurned |  | 2.5 | Emission factor is for plastic gathered in a pile and burned. | EPA. 1995. Section 2.5, Open Burning. In: Compilation of Air Pollutant Emission Factors, Volume 1: Stationary Point and Area Sources, Fifth Edition, AP-42. U.S. Environmental Protection Agency, Office of Air Quality Planning and Standards. Research Triangle Park, North Carolina. | C | 0 |  |  | 4 | Used plastic. Emission factor is for plastic gathered in a pile and burned.
24946 | 50300202 |  | Point | Waste Disposal | Solid Waste Disposal - Industrial | Open Burning | Refuse | 71432 | 71-43-2 | Benzene | 98 | 0 | 129 | UNCONTROLLED | #N/A | 1 |  | 0.0488 | 0.0488 | 0 | Lb | 1000 Tons | Waste | Burned | Waste1000 TonsBurned |  | 2.5 | Emission factor is for plastic burned in a pile with a forced air current. | EPA. 1995. Section 2.5, Open Burning. In: Compilation of Air Pollutant Emission Factors, Volume 1: Stationary Point and Area Sources, Fifth Edition, AP-42. U.S. Environmental Protection Agency, Office of Air Quality Planning and Standards. Research Triangle Park, North Carolina. | C | 0 |  |  | 4 | Used plastic. Emission factor is for plastic burned in a pile with a forced air current.
24947 | 50300202 |  | Point | Waste Disposal | Solid Waste Disposal - Industrial | Open Burning | Refuse | 71432 | 71-43-2 | Benzene | 98 | 0 | 129 | UNCONTROLLED | #N/A | 1 |  | 0.0575 | 0.0575 | 0 | Lb | 1000 Tons | Waste | Burned | Waste1000 TonsBurned |  | 2.5 | Emission factor is for plastic burned in a pile with a forced air current. | EPA. 1995. Section 2.5, Open Burning. In: Compilation of Air Pollutant Emission Factors, Volume 1: Stationary Point and Area Sources, Fifth Edition, AP-42. U.S. Environmental Protection Agency, Office of Air Quality Planning and Standards. Research Triangle Park, North Carolina. | C | 0 |  |  | 4 | Unused plastic. Emission factor is for plastic burned in a pile with a forced air current.
24948 | 50300202 |  | Point | Waste Disposal | Solid Waste Disposal - Industrial | Open Burning | Refuse | 71432 | 71-43-2 | Benzene | 98 | 0 | 129 | UNCONTROLLED | #N/A | 1 |  | 0.0955 | 0.0955 | 0 | Lb | 1000 Tons | Waste | Burned | Waste1000 TonsBurned |  | 2.5 | Emission factor is for plastic gathered in a pile and burned. | EPA. 1995. Section 2.5, Open Burning. In: Compilation of Air Pollutant Emission Factors, Volume 1: Stationary Point and Area Sources, Fifth Edition, AP-42. U.S. Environmental Protection Agency, Office of Air Quality Planning and Standards. Research Triangle Park, North Carolina. | C | 0 |  |  | 4 | Unused plastic. Emission factor is for plastic gathered in a pile and burned.
24949 | 50300202 |  | Point | Waste Disposal | Solid Waste Disposal - Industrial | Open Burning | Refuse | 56553 | 56-55-3 | Benzo (a) anthracene | 102 | 0 | 129 | UNCONTROLLED | #N/A | 1 |  | 0.1055 | 0.1055 | 0 | Lb | 1000 Tons | Waste | Burned | Waste1000 TonsBurned |  | 2.5 | Emission factor is for plastic gathered in a pile and burned. | EPA. 1995. Section 2.5, Open Burning. In: Compilation of Air Pollutant Emission Factors, Volume 1: Stationary Point and Area Sources, Fifth Edition, AP-42. U.S. Environmental Protection Agency, Office of Air Quality Planning and Standards. Research Triangle Park, North Carolina. | C | 0 |  |  | 4 | Unused plastic. Emission factor is for plastic gathered in a pile and burned.
24950 | 50300202 |  | Point | Waste Disposal | Solid Waste Disposal - Industrial | Open Burning | Refuse | 56553 | 56-55-3 | Benzo (a) anthracene | 102 | 0 | 129 | UNCONTROLLED | #N/A | 1 |  | 0.0024 | 0.0024 | 0 | Lb | 1000 Tons | Waste | Burned | Waste1000 TonsBurned |  | 2.5 | Emission factor is for plastic burned in a pile with a forced air current. | EPA. 1995. Section 2.5, Open Burning. In: Compilation of Air Pollutant Emission Factors, Volume 1: Stationary Point and Area Sources, Fifth Edition, AP-42. U.S. Environmental Protection Agency, Office of Air Quality Planning and Standards. Research Triangle Park, North Carolina. | C | 0 |  |  | 4 | Used plastic. Emission factor is for plastic burned in a pile with a forced air current.
24951 | 50300202 |  | Point | Waste Disposal | Solid Waste Disposal - Industrial | Open Burning | Refuse | 56553 | 56-55-3 | Benzo (a) anthracene | 102 | 0 | 129 | UNCONTROLLED | #N/A | 1 |  | 0.0288 | 0.0288 | 0 | Lb | 1000 Tons | Waste | Burned | Waste1000 TonsBurned |  | 2.5 | Emission factor is for plastic gathered in a pile and burned. | EPA. 1995. Section 2.5, Open Burning. In: Compilation of Air Pollutant Emission Factors, Volume 1: Stationary Point and Area Sources, Fifth Edition, AP-42. U.S. Environmental Protection Agency, Office of Air Quality Planning and Standards. Research Triangle Park, North Carolina. | C | 0 |  |  | 4 | Used plastic. Emission factor is for plastic gathered in a pile and burned.
24952 | 50300202 |  | Point | Waste Disposal | Solid Waste Disposal - Industrial | Open Burning | Refuse | 56553 | 56-55-3 | Benzo (a) anthracene | 102 | 0 | 129 | UNCONTROLLED | #N/A | 1 |  | 0.0058 | 0.0058 | 0 | Lb | 1000 Tons | Waste | Burned | Waste1000 TonsBurned |  | 2.5 | Emission factor is for plastic burned in a pile with a forced air current. | EPA. 1995. Section 2.5, Open Burning. In: Compilation of Air Pollutant Emission Factors, Volume 1: Stationary Point and Area Sources, Fifth Edition, AP-42. U.S. Environmental Protection Agency, Office of Air Quality Planning and Standards. Research Triangle Park, North Carolina. | C | 0 |  |  | 4 | Unused plastic. Emission factor is for plastic burned in a pile with a forced air current.
24953 | 50300202 |  | Point | Waste Disposal | Solid Waste Disposal - Industrial | Open Burning | Refuse | 50328 | 50-32-8 | Benzo (a) pyrene | 103 | 0 | 129 | UNCONTROLLED | #N/A | 1 |  | 0.0151 | 0.0151 | 0 | Lb | 1000 Tons | Waste | Burned | Waste1000 TonsBurned |  | 2.5 | Emission factor is for plastic gathered in a pile and burned. | EPA. 1995. Section 2.5, Open Burning. In: Compilation of Air Pollutant Emission Factors, Volume 1: Stationary Point and Area Sources, Fifth Edition, AP-42. U.S. Environmental Protection Agency, Office of Air Quality Planning and Standards. Research Triangle Park, North Carolina. | C | 0 |  |  | 3 | Used plastic. Emission factor is for plastic gathered in a pile and burned.
24954 | 50300202 |  | Point | Waste Disposal | Solid Waste Disposal - Industrial | Open Burning | Refuse | 50328 | 50-32-8 | Benzo (a) pyrene | 103 | 0 | 129 | UNCONTROLLED | #N/A | 1 |  | 0.0029 | 0.0029 | 0 | Lb | 1000 Tons | Waste | Burned | Waste1000 TonsBurned |  | 2.5 | Emission factor is for plastic burned in a pile with a forced air current. | EPA. 1995. Section 2.5, Open Burning. In: Compilation of Air Pollutant Emission Factors, Volume 1: Stationary Point and Area Sources, Fifth Edition, AP-42. U.S. Environmental Protection Agency, Office of Air Quality Planning and Standards. Research Triangle Park, North Carolina. | C | 0 |  |  | 3 | Unused plastic. Emission factor is for plastic burned in a pile with a forced air current.
24955 | 50300202 |  | Point | Waste Disposal | Solid Waste Disposal - Industrial | Open Burning | Refuse | 50328 | 50-32-8 | Benzo (a) pyrene | 103 | 0 | 129 | UNCONTROLLED | #N/A | 1 |  | 0.0835 | 0.0835 | 0 | Lb | 1000 Tons | Waste | Burned | Waste1000 TonsBurned |  | 2.5 | Emission factor is for plastic gathered in a pile and burned. | EPA. 1995. Section 2.5, Open Burning. In: Compilation of Air Pollutant Emission Factors, Volume 1: Stationary Point and Area Sources, Fifth Edition, AP-42. U.S. Environmental Protection Agency, Office of Air Quality Planning and Standards. Research Triangle Park, North Carolina. | C | 0 |  |  | 3 | Unused plastic. Emission factor is for plastic gathered in a pile and burned.
24956 | 50300202 |  | Point | Waste Disposal | Solid Waste Disposal - Industrial | Open Burning | Refuse | 205992 | 205-99-2 | Benzo (b) fluoranthene | 104 | 0 | 129 | UNCONTROLLED | #N/A | 1 |  | 0.0185 | 0.0185 | 0 | Lb | 1000 Tons | Waste | Burned | Waste1000 TonsBurned |  | 2.5 | Emission factor is for plastic gathered in a pile and burned. | EPA. 1995. Section 2.5, Open Burning. In: Compilation of Air Pollutant Emission Factors, Volume 1: Stationary Point and Area Sources, Fifth Edition, AP-42. U.S. Environmental Protection Agency, Office of Air Quality Planning and Standards. Research Triangle Park, North Carolina. | C | 0 |  |  | 4 | Used plastic. Emission factor is for plastic gathered in a pile and burned.
24957 | 50300202 |  | Point | Waste Disposal | Solid Waste Disposal - Industrial | Open Burning | Refuse | 205992 | 205-99-2 | Benzo (b) fluoranthene | 104 | 0 | 129 | UNCONTROLLED | #N/A | 1 |  | 0.0019 | 0.0019 | 0 | Lb | 1000 Tons | Waste | Burned | Waste1000 TonsBurned |  | 2.5 | Emission factor is for plastic burned in a pile with a forced air current. | EPA. 1995. Section 2.5, Open Burning. In: Compilation of Air Pollutant Emission Factors, Volume 1: Stationary Point and Area Sources, Fifth Edition, AP-42. U.S. Environmental Protection Agency, Office of Air Quality Planning and Standards. Research Triangle Park, North Carolina. | C | 0 |  |  | 4 | Used plastic. Emission factor is for plastic burned in a pile with a forced air current.
24958 | 50300202 |  | Point | Waste Disposal | Solid Waste Disposal - Industrial | Open Burning | Refuse | 205992 | 205-99-2 | Benzo (b) fluoranthene | 104 | 0 | 129 | UNCONTROLLED | #N/A | 1 |  | 0.0032 | 0.0032 | 0 | Lb | 1000 Tons | Waste | Burned | Waste1000 TonsBurned |  | 2.5 | Emission factor is for plastic burned in a pile with a forced air current. | EPA. 1995. Section 2.5, Open Burning. In: Compilation of Air Pollutant Emission Factors, Volume 1: Stationary Point and Area Sources, Fifth Edition, AP-42. U.S. Environmental Protection Agency, Office of Air Quality Planning and Standards. Research Triangle Park, North Carolina. | C | 0 |  |  | 4 | Unused plastic. Emission factor is for plastic burned in a pile with a forced air current.
24959 | 50300202 |  | Point | Waste Disposal | Solid Waste Disposal - Industrial | Open Burning | Refuse | 205992 | 205-99-2 | Benzo (b) fluoranthene | 104 | 0 | 129 | UNCONTROLLED | #N/A | 1 |  | 0.0693 | 0.0693 | 0 | Lb | 1000 Tons | Waste | Burned | Waste1000 TonsBurned |  | 2.5 | Emission factor is for plastic gathered in a pile and burned. | EPA. 1995. Section 2.5, Open Burning. In: Compilation of Air Pollutant Emission Factors, Volume 1: Stationary Point and Area Sources, Fifth Edition, AP-42. U.S. Environmental Protection Agency, Office of Air Quality Planning and Standards. Research Triangle Park, North Carolina. | C | 0 |  |  | 4 | Unused plastic. Emission factor is for plastic gathered in a pile and burned.
24960 | 50300202 |  | Point | Waste Disposal | Solid Waste Disposal - Industrial | Open Burning | Refuse | 192972 | 192-97-2 | Benzo (e) pyrene | 105 | 0 | 129 | UNCONTROLLED | #N/A | 1 |  | 0.0193 | 0.0193 | 0 | Lb | 1000 Tons | Waste | Burned | Waste1000 TonsBurned |  | 2.5 | Emission factor is for plastic gathered in a pile and burned. | EPA. 1995. Section 2.5, Open Burning. In: Compilation of Air Pollutant Emission Factors, Volume 1: Stationary Point and Area Sources, Fifth Edition, AP-42. U.S. Environmental Protection Agency, Office of Air Quality Planning and Standards. Research Triangle Park, North Carolina. | C | 0 |  |  | 3 | Used plastic. Emission factor is for plastic gathered in a pile and burned.
24961 | 50300202 |  | Point | Waste Disposal | Solid Waste Disposal - Industrial | Open Burning | Refuse | 192972 | 192-97-2 | Benzo (e) pyrene | 105 | 0 | 129 | UNCONTROLLED | #N/A | 1 |  | 0.0029 | 0.0029 | 0 | Lb | 1000 Tons | Waste | Burned | Waste1000 TonsBurned |  | 2.5 | Emission factor is for plastic burned in a pile with a forced air current. | EPA. 1995. Section 2.5, Open Burning. In: Compilation of Air Pollutant Emission Factors, Volume 1: Stationary Point and Area Sources, Fifth Edition, AP-42. U.S. Environmental Protection Agency, Office of Air Quality Planning and Standards. Research Triangle Park, North Carolina. | C | 0 |  |  | 3 | Unused plastic. Emission factor is for plastic burned in a pile with a forced air current.
24962 | 50300202 |  | Point | Waste Disposal | Solid Waste Disposal - Industrial | Open Burning | Refuse | 192972 | 192-97-2 | Benzo (e) pyrene | 105 | 0 | 129 | UNCONTROLLED | #N/A | 1 |  | 0.0648 | 0.0648 | 0 | Lb | 1000 Tons | Waste | Burned | Waste1000 TonsBurned |  | 2.5 | Emission factor is for plastic gathered in a pile and burned. | EPA. 1995. Section 2.5, Open Burning. In: Compilation of Air Pollutant Emission Factors, Volume 1: Stationary Point and Area Sources, Fifth Edition, AP-42. U.S. Environmental Protection Agency, Office of Air Quality Planning and Standards. Research Triangle Park, North Carolina. | C | 0 |  |  | 3 | Unused plastic. Emission factor is for plastic gathered in a pile and burned.
24963 | 50300202 |  | Point | Waste Disposal | Solid Waste Disposal - Industrial | Open Burning | Refuse | 191242 | 191-24-2 | Benzo (g,h,i) perylene | 106 | 0 | 129 | UNCONTROLLED | #N/A | 1 |  | 0.0299 | 0.0299 | 0 | Lb | 1000 Tons | Waste | Burned | Waste1000 TonsBurned |  | 2.5 | Emission factor is for plastic gathered in a pile and burned. | EPA. 1995. Section 2.5, Open Burning. In: Compilation of Air Pollutant Emission Factors, Volume 1: Stationary Point and Area Sources, Fifth Edition, AP-42. U.S. Environmental Protection Agency, Office of Air Quality Planning and Standards. Research Triangle Park, North Carolina. | C | 0 |  |  | 3 | Used plastic. Emission factor is for plastic gathered in a pile and burned.
24964 | 50300202 |  | Point | Waste Disposal | Solid Waste Disposal - Industrial | Open Burning | Refuse | 191242 | 191-24-2 | Benzo (g,h,i) perylene | 106 | 0 | 129 | UNCONTROLLED | #N/A | 1 |  | 0.0042 | 0.0042 | 0 | Lb | 1000 Tons | Waste | Burned | Waste1000 TonsBurned |  | 2.5 | Emission factor is for plastic burned in a pile with a forced air current. | EPA. 1995. Section 2.5, Open Burning. In: Compilation of Air Pollutant Emission Factors, Volume 1: Stationary Point and Area Sources, Fifth Edition, AP-42. U.S. Environmental Protection Agency, Office of Air Quality Planning and Standards. Research Triangle Park, North Carolina. | C | 0 |  |  | 3 | Unused plastic. Emission factor is for plastic burned in a pile with a forced air current.
24965 | 50300202 |  | Point | Waste Disposal | Solid Waste Disposal - Industrial | Open Burning | Refuse | 191242 | 191-24-2 | Benzo (g,h,i) perylene | 106 | 0 | 129 | UNCONTROLLED | #N/A | 1 |  | 0.0989 | 0.0989 | 0 | Lb | 1000 Tons | Waste | Burned | Waste1000 TonsBurned |  | 2.5 | Emission factor is for plastic gathered in a pile and burned. | EPA. 1995. Section 2.5, Open Burning. In: Compilation of Air Pollutant Emission Factors, Volume 1: Stationary Point and Area Sources, Fifth Edition, AP-42. U.S. Environmental Protection Agency, Office of Air Quality Planning and Standards. Research Triangle Park, North Carolina. | C | 0 |  |  | 3 | Unused plastic. Emission factor is for plastic gathered in a pile and burned.
24966 | 50300202 |  | Point | Waste Disposal | Solid Waste Disposal - Industrial | Open Burning | Refuse | 207089 | 207-08-9 | Benzo (k) fluoranthene | 107 | 0 | 129 | UNCONTROLLED | #N/A | 1 |  | 0.0013 | 0.0013 | 0 | Lb | 1000 Tons | Waste | Burned | Waste1000 TonsBurned |  | 2.5 | Emission factor is for plastic burned in a pile with a forced air current. | EPA. 1995. Section 2.5, Open Burning. In: Compilation of Air Pollutant Emission Factors, Volume 1: Stationary Point and Area Sources, Fifth Edition, AP-42. U.S. Environmental Protection Agency, Office of Air Quality Planning and Standards. Research Triangle Park, North Carolina. | C | 0 |  |  | 3 | Unused plastic. Emission factor is for plastic burned in a pile with a forced air current.
24967 | 50300202 |  | Point | Waste Disposal | Solid Waste Disposal - Industrial | Open Burning | Refuse | 207089 | 207-08-9 | Benzo (k) fluoranthene | 107 | 0 | 129 | UNCONTROLLED | #N/A | 1 |  | 0.0275 | 0.0275 | 0 | Lb | 1000 Tons | Waste | Burned | Waste1000 TonsBurned |  | 2.5 | Emission factor is for plastic gathered in a pile and burned. | EPA. 1995. Section 2.5, Open Burning. In: Compilation of Air Pollutant Emission Factors, Volume 1: Stationary Point and Area Sources, Fifth Edition, AP-42. U.S. Environmental Protection Agency, Office of Air Quality Planning and Standards. Research Triangle Park, North Carolina. | C | 0 |  |  | 3 | Unused plastic. Emission factor is for plastic gathered in a pile and burned.
24968 | 50300202 |  | Point | Waste Disposal | Solid Waste Disposal - Industrial | Open Burning | Refuse | 207089 | 207-08-9 | Benzo (k) fluoranthene | 107 | 0 | 129 | UNCONTROLLED | #N/A | 1 |  | 0.005 | 0.005 | 0 | Lb | 1000 Tons | Waste | Burned | Waste1000 TonsBurned |  | 2.5 | Emission factor is for plastic gathered in a pile and burned. | EPA. 1995. Section 2.5, Open Burning. In: Compilation of Air Pollutant Emission Factors, Volume 1: Stationary Point and Area Sources, Fifth Edition, AP-42. U.S. Environmental Protection Agency, Office of Air Quality Planning and Standards. Research Triangle Park, North Carolina. | C | 0 |  |  | 3 | Used plastic. Emission factor is for plastic gathered in a pile and burned.
24969 | 50300202 |  | Point | Waste Disposal | Solid Waste Disposal - Industrial | Open Burning | Refuse | CO | 630-08-0 | Carbon monoxide | 137 | 0 | 129 | UNCONTROLLED | #N/A | 1 |  | 85 | 85 | 0 | Lb | Tons | Refuse | Burned | RefuseTonsBurned |  | 2.5 |  | EPA. 1995. Section 2.5, Open Burning. In: Compilation of Air Pollutant Emission Factors, Volume 1: Stationary Point and Area Sources, Fifth Edition, AP-42. U.S. Environmental Protection Agency, Office of Air Quality Planning and Standards. Research Triangle Park, North Carolina. | D | 0 |  |  | 0
24970 | 50300202 |  | Point | Waste Disposal | Solid Waste Disposal - Industrial | Open Burning | Refuse | 218019 | 218-01-9 | Chrysene | 153 | 0 | 129 | UNCONTROLLED | #N/A | 1 |  | 0.11 | 0.11 | 0 | Lb | 1000 Tons | Waste | Burned | Waste1000 TonsBurned |  | 2.5 | Emission factor is for plastic gathered in a pile and burned. | EPA. 1995. Section 2.5, Open Burning. In: Compilation of Air Pollutant Emission Factors, Volume 1: Stationary Point and Area Sources, Fifth Edition, AP-42. U.S. Environmental Protection Agency, Office of Air Quality Planning and Standards. Research Triangle Park, North Carolina. | C | 0 |  |  | 4 | Unused plastic. Emission factor is for plastic gathered in a pile and burned.
24971 | 50300202 |  | Point | Waste Disposal | Solid Waste Disposal - Industrial | Open Burning | Refuse | 218019 | 218-01-9 | Chrysene | 153 | 0 | 129 | UNCONTROLLED | #N/A | 1 |  | 0.0024 | 0.0024 | 0 | Lb | 1000 Tons | Waste | Burned | Waste1000 TonsBurned |  | 2.5 | Emission factor is for plastic burned in a pile with a forced air current. | EPA. 1995. Section 2.5, Open Burning. In: Compilation of Air Pollutant Emission Factors, Volume 1: Stationary Point and Area Sources, Fifth Edition, AP-42. U.S. Environmental Protection Agency, Office of Air Quality Planning and Standards. Research Triangle Park, North Carolina. | C | 0 |  |  | 4 | Used plastic. Emission factor is for plastic burned in a pile with a forced air current.
24972 | 50300202 |  | Point | Waste Disposal | Solid Waste Disposal - Industrial | Open Burning | Refuse | 218019 | 218-01-9 | Chrysene | 153 | 0 | 129 | UNCONTROLLED | #N/A | 1 |  | 0.0344 | 0.0344 | 0 | Lb | 1000 Tons | Waste | Burned | Waste1000 TonsBurned |  | 2.5 | Emission factor is for plastic gathered in a pile and burned. | EPA. 1995. Section 2.5, Open Burning. In: Compilation of Air Pollutant Emission Factors, Volume 1: Stationary Point and Area Sources, Fifth Edition, AP-42. U.S. Environmental Protection Agency, Office of Air Quality Planning and Standards. Research Triangle Park, North Carolina. | C | 0 |  |  | 4 | Used plastic. Emission factor is for plastic gathered in a pile and burned.
24973 | 50300202 |  | Point | Waste Disposal | Solid Waste Disposal - Industrial | Open Burning | Refuse | 218019 | 218-01-9 | Chrysene | 153 | 0 | 129 | UNCONTROLLED | #N/A | 1 |  | 0.0074 | 0.0074 | 0 | Lb | 1000 Tons | Waste | Burned | Waste1000 TonsBurned |  | 2.5 | Emission factor is for plastic burned in a pile with a forced air current. | EPA. 1995. Section 2.5, Open Burning. In: Compilation of Air Pollutant Emission Factors, Volume 1: Stationary Point and Area Sources, Fifth Edition, AP-42. U.S. Environmental Protection Agency, Office of Air Quality Planning and Standards. Research Triangle Park, North Carolina. | C | 0 |  |  | 4 | Unused plastic. Emission factor is for plastic burned in a pile with a forced air current.
24974 | 50300202 |  | Point | Waste Disposal | Solid Waste Disposal - Industrial | Open Burning | Refuse | 100414 | 100-41-4 | Ethylbenzene | 197 | 0 | 129 | UNCONTROLLED | #N/A | 1 |  | 0.0011 | 0.0011 | 0 | Lb | 1000 Tons | Waste | Burned | Waste1000 TonsBurned |  | 2.5 | Emission factor is for plastic gathered in a pile and burned. | EPA. 1995. Section 2.5, Open Burning. In: Compilation of Air Pollutant Emission Factors, Volume 1: Stationary Point and Area Sources, Fifth Edition, AP-42. U.S. Environmental Protection Agency, Office of Air Quality Planning and Standards. Research Triangle Park, North Carolina. | C | 0 |  |  | 4 | Unused plastic. Emission factor is for plastic gathered in a pile and burned.
24975 | 50300202 |  | Point | Waste Disposal | Solid Waste Disposal - Industrial | Open Burning | Refuse | 100414 | 100-41-4 | Ethylbenzene | 197 | 0 | 129 | UNCONTROLLED | #N/A | 1 |  | 0.0111 | 0.0111 | 0 | Lb | 1000 Tons | Waste | Burned | Waste1000 TonsBurned |  | 2.5 | Emission factor is for plastic burned in a pile with a forced air current. | EPA. 1995. Section 2.5, Open Burning. In: Compilation of Air Pollutant Emission Factors, Volume 1: Stationary Point and Area Sources, Fifth Edition, AP-42. U.S. Environmental Protection Agency, Office of Air Quality Planning and Standards. Research Triangle Park, North Carolina. | C | 0 |  |  | 4 | Used plastic. Emission factor is for plastic burned in a pile with a forced air current.
24976 | 50300202 |  | Point | Waste Disposal | Solid Waste Disposal - Industrial | Open Burning | Refuse | 100414 | 100-41-4 | Ethylbenzene | 197 | 0 | 129 | UNCONTROLLED | #N/A | 1 |  | 0.0025 | 0.0025 | 0 | Lb | 1000 Tons | Waste | Burned | Waste1000 TonsBurned |  | 2.5 | Emission factor is for plastic gathered in a pile and burned. | EPA. 1995. Section 2.5, Open Burning. In: Compilation of Air Pollutant Emission Factors, Volume 1: Stationary Point and Area Sources, Fifth Edition, AP-42. U.S. Environmental Protection Agency, Office of Air Quality Planning and Standards. Research Triangle Park, North Carolina. | C | 0 |  |  | 4 | Used plastic. Emission factor is for plastic gathered in a pile and burned.
24977 | 50300202 |  | Point | Waste Disposal | Solid Waste Disposal - Industrial | Open Burning | Refuse | 100414 | 100-41-4 | Ethylbenzene | 197 | 0 | 129 | UNCONTROLLED | #N/A | 1 |  | 0.0058 | 0.0058 | 0 | Lb | 1000 Tons | Waste | Burned | Waste1000 TonsBurned |  | 2.5 | Emission factor is for plastic burned in a pile with a forced air current. | EPA. 1995. Section 2.5, Open Burning. In: Compilation of Air Pollutant Emission Factors, Volume 1: Stationary Point and Area Sources, Fifth Edition, AP-42. U.S. Environmental Protection Agency, Office of Air Quality Planning and Standards. Research Triangle Park, North Carolina. | C | 0 |  |  | 4 | Unused plastic. Emission factor is for plastic burned in a pile with a forced air current.
24978 | 50300202 |  | Point | Waste Disposal | Solid Waste Disposal - Industrial | Open Burning | Refuse | 206440 | 206-44-0 | Fluoranthene | 204 | 0 | 129 | UNCONTROLLED | #N/A | 1 |  | 0.1068 | 0.1068 | 0 | Lb | 1000 Tons | Waste | Burned | Waste1000 TonsBurned |  | 2.5 | Emission factor is for plastic burned in a pile with a forced air current. | EPA. 1995. Section 2.5, Open Burning. In: Compilation of Air Pollutant Emission Factors, Volume 1: Stationary Point and Area Sources, Fifth Edition, AP-42. U.S. Environmental Protection Agency, Office of Air Quality Planning and Standards. Research Triangle Park, North Carolina. | C | 0 |  |  | 4 | Unused plastic. Emission factor is for plastic burned in a pile with a forced air current.
24979 | 50300202 |  | Point | Waste Disposal | Solid Waste Disposal - Industrial | Open Burning | Refuse | 206440 | 206-44-0 | Fluoranthene | 204 | 0 | 129 | UNCONTROLLED | #N/A | 1 |  | 0.2141 | 0.2141 | 0 | Lb | 1000 Tons | Waste | Burned | Waste1000 TonsBurned |  | 2.5 | Emission factor is for plastic gathered in a pile and burned. | EPA. 1995. Section 2.5, Open Burning. In: Compilation of Air Pollutant Emission Factors, Volume 1: Stationary Point and Area Sources, Fifth Edition, AP-42. U.S. Environmental Protection Agency, Office of Air Quality Planning and Standards. Research Triangle Park, North Carolina. | C | 0 |  |  | 4 | Used plastic. Emission factor is for plastic gathered in a pile and burned.
24980 | 50300202 |  | Point | Waste Disposal | Solid Waste Disposal - Industrial | Open Burning | Refuse | 206440 | 206-44-0 | Fluoranthene | 204 | 0 | 129 | UNCONTROLLED | #N/A | 1 |  | 0.6262 | 0.6262 | 0 | Lb | 1000 Tons | Waste | Burned | Waste1000 TonsBurned |  | 2.5 | Emission factor is for plastic gathered in a pile and burned. | EPA. 1995. Section 2.5, Open Burning. In: Compilation of Air Pollutant Emission Factors, Volume 1: Stationary Point and Area Sources, Fifth Edition, AP-42. U.S. Environmental Protection Agency, Office of Air Quality Planning and Standards. Research Triangle Park, North Carolina. | C | 0 |  |  | 4 | Unused plastic. Emission factor is for plastic gathered in a pile and burned.
24981 | 50300202 |  | Point | Waste Disposal | Solid Waste Disposal - Industrial | Open Burning | Refuse | 206440 | 206-44-0 | Fluoranthene | 204 | 0 | 129 | UNCONTROLLED | #N/A | 1 |  | 0.0782 | 0.0782 | 0 | Lb | 1000 Tons | Waste | Burned | Waste1000 TonsBurned |  | 2.5 | Emission factor is for plastic burned in a pile with a forced air current. | EPA. 1995. Section 2.5, Open Burning. In: Compilation of Air Pollutant Emission Factors, Volume 1: Stationary Point and Area Sources, Fifth Edition, AP-42. U.S. Environmental Protection Agency, Office of Air Quality Planning and Standards. Research Triangle Park, North Carolina. | C | 0 |  |  | 4 | Used plastic. Emission factor is for plastic burned in a pile with a forced air current.
24982 | 50300202 |  | Point | Waste Disposal | Solid Waste Disposal - Industrial | Open Burning | Refuse |  | 592-41-6 | 1-Hexene | 30 | 0 | 129 | UNCONTROLLED | #N/A | 1 |  | 0.002 | 0.002 | 0 | Lb | 1000 Tons | Waste | Burned | Waste1000 TonsBurned |  | 2.5 | Emission factor is for plastic gathered in a pile and burned. | EPA. 1995. Section 2.5, Open Burning. In: Compilation of Air Pollutant Emission Factors, Volume 1: Stationary Point and Area Sources, Fifth Edition, AP-42. U.S. Environmental Protection Agency, Office of Air Quality Planning and Standards. Research Triangle Park, North Carolina. | C | 0 |  |  | 4 | Unused plastic. Emission factor is for plastic gathered in a pile and burned.
24983 | 50300202 |  | Point | Waste Disposal | Solid Waste Disposal - Industrial | Open Burning | Refuse |  | 592-41-6 | 1-Hexene | 30 | 0 | 129 | UNCONTROLLED | #N/A | 1 |  | 0.0296 | 0.0296 | 0 | Lb | 1000 Tons | Waste | Burned | Waste1000 TonsBurned |  | 2.5 | Emission factor is for plastic burned in a pile with a forced air current. | EPA. 1995. Section 2.5, Open Burning. In: Compilation of Air Pollutant Emission Factors, Volume 1: Stationary Point and Area Sources, Fifth Edition, AP-42. U.S. Environmental Protection Agency, Office of Air Quality Planning and Standards. Research Triangle Park, North Carolina. | C | 0 |  |  | 4 | Unused plastic. Emission factor is for plastic burned in a pile with a forced air current.
24984 | 50300202 |  | Point | Waste Disposal | Solid Waste Disposal - Industrial | Open Burning | Refuse |  | 592-41-6 | 1-Hexene | 30 | 0 | 129 | UNCONTROLLED | #N/A | 1 |  | 0.044 | 0.044 | 0 | Lb | 1000 Tons | Waste | Burned | Waste1000 TonsBurned |  | 2.5 | Emission factor is for plastic burned in a pile with a forced air current. | EPA. 1995. Section 2.5, Open Burning. In: Compilation of Air Pollutant Emission Factors, Volume 1: Stationary Point and Area Sources, Fifth Edition, AP-42. U.S. Environmental Protection Agency, Office of Air Quality Planning and Standards. Research Triangle Park, North Carolina. | C | 0 |  |  | 4 | Used plastic. Emission factor is for plastic burned in a pile with a forced air current.
24985 | 50300202 |  | Point | Waste Disposal | Solid Waste Disposal - Industrial | Open Burning | Refuse |  | 592-41-6 | 1-Hexene | 30 | 0 | 129 | UNCONTROLLED | #N/A | 1 |  | 0.0086 | 0.0086 | 0 | Lb | 1000 Tons | Waste | Burned | Waste1000 TonsBurned |  | 2.5 | Emission factor is for plastic gathered in a pile and burned. | EPA. 1995. Section 2.5, Open Burning. In: Compilation of Air Pollutant Emission Factors, Volume 1: Stationary Point and Area Sources, Fifth Edition, AP-42. U.S. Environmental Protection Agency, Office of Air Quality Planning and Standards. Research Triangle Park, North Carolina. | C | 0 |  |  | 4 | Used plastic. Emission factor is for plastic gathered in a pile and burned.
24986 | 50300202 |  | Point | Waste Disposal | Solid Waste Disposal - Industrial | Open Burning | Refuse | 193395 | 193-39-5 | Indeno(1,2,3-cd)pyrene | 237 | 0 | 129 | UNCONTROLLED | #N/A | 1 |  | 0.0214 | 0.0214 | 0 | Lb | 1000 Tons | Waste | Burned | Waste1000 TonsBurned |  | 2.5 | Emission factor is for plastic gathered in a pile and burned. | EPA. 1995. Section 2.5, Open Burning. In: Compilation of Air Pollutant Emission Factors, Volume 1: Stationary Point and Area Sources, Fifth Edition, AP-42. U.S. Environmental Protection Agency, Office of Air Quality Planning and Standards. Research Triangle Park, North Carolina. | C | 0 |  |  | 3 | Used plastic. Emission factor is for plastic gathered in a pile and burned.
24987 | 50300202 |  | Point | Waste Disposal | Solid Waste Disposal - Industrial | Open Burning | Refuse | 193395 | 193-39-5 | Indeno(1,2,3-cd)pyrene | 237 | 0 | 129 | UNCONTROLLED | #N/A | 1 |  | 0.0056 | 0.0056 | 0 | Lb | 1000 Tons | Waste | Burned | Waste1000 TonsBurned |  | 2.5 | Emission factor is for plastic burned in a pile with a forced air current. | EPA. 1995. Section 2.5, Open Burning. In: Compilation of Air Pollutant Emission Factors, Volume 1: Stationary Point and Area Sources, Fifth Edition, AP-42. U.S. Environmental Protection Agency, Office of Air Quality Planning and Standards. Research Triangle Park, North Carolina. | C | 0 |  |  | 3 | Unused plastic. Emission factor is for plastic burned in a pile with a forced air current.
24988 | 50300202 |  | Point | Waste Disposal | Solid Waste Disposal - Industrial | Open Burning | Refuse | 193395 | 193-39-5 | Indeno(1,2,3-cd)pyrene | 237 | 0 | 129 | UNCONTROLLED | #N/A | 1 |  | 0.0801 | 0.0801 | 0 | Lb | 1000 Tons | Waste | Burned | Waste1000 TonsBurned |  | 2.5 | Emission factor is for plastic gathered in a pile and burned. | EPA. 1995. Section 2.5, Open Burning. In: Compilation of Air Pollutant Emission Factors, Volume 1: Stationary Point and Area Sources, Fifth Edition, AP-42. U.S. Environmental Protection Agency, Office of Air Quality Planning and Standards. Research Triangle Park, North Carolina. | C | 0 |  |  | 3 | Unused plastic. Emission factor is for plastic gathered in a pile and burned.
24989 | 50300202 |  | Point | Waste Disposal | Solid Waste Disposal - Industrial | Open Burning | Refuse |  | 74-82-8 | Methane | 261 | 0 | 129 | UNCONTROLLED | #N/A | 1 |  | 13 | 13 | 0 | Lb | Tons | Refuse | Burned | RefuseTonsBurned |  | 2.5 |  | EPA. 1995. Section 2.5, Open Burning. In: Compilation of Air Pollutant Emission Factors, Volume 1: Stationary Point and Area Sources, Fifth Edition, AP-42. U.S. Environmental Protection Agency, Office of Air Quality Planning and Standards. Research Triangle Park, North Carolina. | D | 0 |  |  | 0
24990 | 50300202 |  | Point | Waste Disposal | Solid Waste Disposal - Industrial | Open Burning | Refuse | NOX |  | Nitrogen oxides (NOx) | 303 | 0 | 129 | UNCONTROLLED | #N/A | 1 |  | 6 | 6 | 0 | Lb | Tons | Refuse | Burned | RefuseTonsBurned |  | 2.5 |  | EPA. 1995. Section 2.5, Open Burning. In: Compilation of Air Pollutant Emission Factors, Volume 1: Stationary Point and Area Sources, Fifth Edition, AP-42. U.S. Environmental Protection Agency, Office of Air Quality Planning and Standards. Research Triangle Park, North Carolina. | D | 0 |  |  | 0
24991 | 50300202 |  | Point | Waste Disposal | Solid Waste Disposal - Industrial | Open Burning | Refuse | 85018 | 85-01-8 | Phenanthrene | 325 | 0 | 129 | UNCONTROLLED | #N/A | 1 |  | 0.1208 | 0.1208 | 0 | Lb | 1000 Tons | Waste | Burned | Waste1000 TonsBurned |  | 2.5 | Emission factor is for plastic gathered in a pile and burned. | EPA. 1995. Section 2.5, Open Burning. In: Compilation of Air Pollutant Emission Factors, Volume 1: Stationary Point and Area Sources, Fifth Edition, AP-42. U.S. Environmental Protection Agency, Office of Air Quality Planning and Standards. Research Triangle Park, North Carolina. | C | 0 |  |  | 4 | Unused plastic. Emission factor is for plastic gathered in a pile and burned.
24992 | 50300202 |  | Point | Waste Disposal | Solid Waste Disposal - Industrial | Open Burning | Refuse | 85018 | 85-01-8 | Phenanthrene | 325 | 0 | 129 | UNCONTROLLED | #N/A | 1 |  | 0.0174 | 0.0174 | 0 | Lb | 1000 Tons | Waste | Burned | Waste1000 TonsBurned |  | 2.5 | Emission factor is for plastic burned in a pile with a forced air current. | EPA. 1995. Section 2.5, Open Burning. In: Compilation of Air Pollutant Emission Factors, Volume 1: Stationary Point and Area Sources, Fifth Edition, AP-42. U.S. Environmental Protection Agency, Office of Air Quality Planning and Standards. Research Triangle Park, North Carolina. | C | 0 |  |  | 4 | Used plastic. Emission factor is for plastic burned in a pile with a forced air current.
24993 | 50300202 |  | Point | Waste Disposal | Solid Waste Disposal - Industrial | Open Burning | Refuse | 85018 | 85-01-8 | Phenanthrene | 325 | 0 | 129 | UNCONTROLLED | #N/A | 1 |  | 0.0251 | 0.0251 | 0 | Lb | 1000 Tons | Waste | Burned | Waste1000 TonsBurned |  | 2.5 | Emission factor is for plastic burned in a pile with a forced air current. | EPA. 1995. Section 2.5, Open Burning. In: Compilation of Air Pollutant Emission Factors, Volume 1: Stationary Point and Area Sources, Fifth Edition, AP-42. U.S. Environmental Protection Agency, Office of Air Quality Planning and Standards. Research Triangle Park, North Carolina. | C | 0 |  |  | 4 | Unused plastic. Emission factor is for plastic burned in a pile with a forced air current.
24994 | 50300202 |  | Point | Waste Disposal | Solid Waste Disposal - Industrial | Open Burning | Refuse | 85018 | 85-01-8 | Phenanthrene | 325 | 0 | 129 | UNCONTROLLED | #N/A | 1 |  | 0.0481 | 0.0481 | 0 | Lb | 1000 Tons | Waste | Burned | Waste1000 TonsBurned |  | 2.5 | Emission factor is for plastic gathered in a pile and burned. | EPA. 1995. Section 2.5, Open Burning. In: Compilation of Air Pollutant Emission Factors, Volume 1: Stationary Point and Area Sources, Fifth Edition, AP-42. U.S. Environmental Protection Agency, Office of Air Quality Planning and Standards. Research Triangle Park, North Carolina. | C | 0 |  |  | 4 | Used plastic. Emission factor is for plastic gathered in a pile and burned.
24995 | 50300202 |  | Point | Waste Disposal | Solid Waste Disposal - Industrial | Open Burning | Refuse | PM-FIL |  | PM, filterable | 334 | 0 | 129 | UNCONTROLLED | #N/A | 1 |  | 16 | 16 | 0 | Lb | Tons | Refuse | Burned | RefuseTonsBurned |  |  |  | EPA. September 1985. In: Compilation of Air Pollutant Emission Factors, Volume 1: Stationary Point and Area Sources, Fourth Edition with Supplements A, B, and C, AP-42. U.S. Environmental Protection Agency, Office of Air Quality Planning and Standards. Research Triangle Park, North Carolina. | B | 0 |  | 1998-09-11 | 2
24996 | 50300202 |  | Point | Waste Disposal | Solid Waste Disposal - Industrial | Open Burning | Refuse | PM-FIL |  | PM, filterable | 334 | 0 | 129 | UNCONTROLLED | #N/A | 1 |  | 16 | 16 | 0 | Lb | Tons | Refuse | Burned | RefuseTonsBurned |  | 2.5 |  | EPA. 1995. Section 2.5, Open Burning. In: Compilation of Air Pollutant Emission Factors, Volume 1: Stationary Point and Area Sources, Fifth Edition, AP-42. U.S. Environmental Protection Agency, Office of Air Quality Planning and Standards. Research Triangle Park, North Carolina. | D | 0 |  |  | 0
24997 | 50300202 |  | Point | Waste Disposal | Solid Waste Disposal - Industrial | Open Burning | Refuse | PM10-FIL |  | PM10, filterable | 338 | 0 | 129 | UNCONTROLLED | #N/A | 1 |  | 16 | 16 | 0 | Lb | Tons | Refuse | Burned | RefuseTonsBurned |  |  |  | Emission factor based on one value from State A. | B | 0 |  |  | 0
24998 | 50300202 |  | Point | Waste Disposal | Solid Waste Disposal - Industrial | Open Burning | Refuse | 246 |  | Polycyclic organic matter (POM) | 348 | 0 | 129 | UNCONTROLLED | #N/A | 1 |  | 1.000E-3 - 9.400E-3 | #VALUE! | 0 | Lb | Tons | Refuse | Burned | RefuseTonsBurned |  |  | Based on concentration measured in smoke plume. Lack of Supporting Documentation. | EPA. May 1988. In: Locating and Estimating Air Emissions from Sources of Polycyclic Organic Matter (POM). EPA-450/4-84-007p. U.S. Environmental Protection Agency. Research Triangle Park, North Carolina. | U | 0 |  |  | 0
24999 | 50300202 |  | Point | Waste Disposal | Solid Waste Disposal - Industrial | Open Burning | Refuse | 129000 | 129-00-0 | Pyrene | 360 | 0 | 129 | UNCONTROLLED | #N/A | 1 |  | 0.1176 | 0.1176 | 0 | Lb | 1000 Tons | Waste | Burned | Waste1000 TonsBurned |  | 2.5 | Emission factor is for plastic gathered in a pile and burned. | EPA. 1995. Section 2.5, Open Burning. In: Compilation of Air Pollutant Emission Factors, Volume 1: Stationary Point and Area Sources, Fifth Edition, AP-42. U.S. Environmental Protection Agency, Office of Air Quality Planning and Standards. Research Triangle Park, North Carolina. | C | 0 |  |  | 4 | Used plastic. Emission factor is for plastic gathered in a pile and burned.
25000 | 50300202 |  | Point | Waste Disposal | Solid Waste Disposal - Industrial | Open Burning | Refuse | 129000 | 129-00-0 | Pyrene | 360 | 0 | 129 | UNCONTROLLED | #N/A | 1 |  | 0.0119 | 0.0119 | 0 | Lb | 1000 Tons | Waste | Burned | Waste1000 TonsBurned |  | 2.5 | Emission factor is for plastic burned in a pile with a forced air current. | EPA. 1995. Section 2.5, Open Burning. In: Compilation of Air Pollutant Emission Factors, Volume 1: Stationary Point and Area Sources, Fifth Edition, AP-42. U.S. Environmental Protection Agency, Office of Air Quality Planning and Standards. Research Triangle Park, North Carolina. | C | 0 |  |  | 4 | Used plastic. Emission factor is for plastic burned in a pile with a forced air current.
25001 | 50300202 |  | Point | Waste Disposal | Solid Waste Disposal - Industrial | Open Burning | Refuse | 129000 | 129-00-0 | Pyrene | 360 | 0 | 129 | UNCONTROLLED | #N/A | 1 |  | 0.0365 | 0.0365 | 0 | Lb | 1000 Tons | Waste | Burned | Waste1000 TonsBurned |  | 2.5 | Emission factor is for plastic burned in a pile with a forced air current. | EPA. 1995. Section 2.5, Open Burning. In: Compilation of Air Pollutant Emission Factors, Volume 1: Stationary Point and Area Sources, Fifth Edition, AP-42. U.S. Environmental Protection Agency, Office of Air Quality Planning and Standards. Research Triangle Park, North Carolina. | C | 0 |  |  | 4 | Unused plastic. Emission factor is for plastic burned in a pile with a forced air current.
25002 | 50300202 |  | Point | Waste Disposal | Solid Waste Disposal - Industrial | Open Burning | Refuse | 129000 | 129-00-0 | Pyrene | 360 | 0 | 129 | UNCONTROLLED | #N/A | 1 |  | 0.4065 | 0.4065 | 0 | Lb | 1000 Tons | Waste | Burned | Waste1000 TonsBurned |  | 2.5 | Emission factor is for plastic gathered in a pile and burned. | EPA. 1995. Section 2.5, Open Burning. In: Compilation of Air Pollutant Emission Factors, Volume 1: Stationary Point and Area Sources, Fifth Edition, AP-42. U.S. Environmental Protection Agency, Office of Air Quality Planning and Standards. Research Triangle Park, North Carolina. | C | 0 |  |  | 4 | Unused plastic. Emission factor is for plastic gathered in a pile and burned.
25003 | 50300202 |  | Point | Waste Disposal | Solid Waste Disposal - Industrial | Open Burning | Refuse |  | 483-65-8 | Retene | 366 | 0 | 129 | UNCONTROLLED | #N/A | 1 |  | 0.0375 | 0.0375 | 0 | Lb | 1000 Tons | Waste | Burned | Waste1000 TonsBurned |  | 2.5 | Emission factor is for plastic gathered in a pile and burned. | EPA. 1995. Section 2.5, Open Burning. In: Compilation of Air Pollutant Emission Factors, Volume 1: Stationary Point and Area Sources, Fifth Edition, AP-42. U.S. Environmental Protection Agency, Office of Air Quality Planning and Standards. Research Triangle Park, North Carolina. | C | 0 |  |  | 4 | Used plastic. Emission factor is for plastic gathered in a pile and burned.
25004 | 50300202 |  | Point | Waste Disposal | Solid Waste Disposal - Industrial | Open Burning | Refuse |  | 483-65-8 | Retene | 366 | 0 | 129 | UNCONTROLLED | #N/A | 1 |  | 0.0058 | 0.0058 | 0 | Lb | 1000 Tons | Waste | Burned | Waste1000 TonsBurned |  | 2.5 | Emission factor is for plastic burned in a pile with a forced air current. | EPA. 1995. Section 2.5, Open Burning. In: Compilation of Air Pollutant Emission Factors, Volume 1: Stationary Point and Area Sources, Fifth Edition, AP-42. U.S. Environmental Protection Agency, Office of Air Quality Planning and Standards. Research Triangle Park, North Carolina. | C | 0 |  |  | 4 | Unused plastic. Emission factor is for plastic burned in a pile with a forced air current.
25005 | 50300202 |  | Point | Waste Disposal | Solid Waste Disposal - Industrial | Open Burning | Refuse |  | 483-65-8 | Retene | 366 | 0 | 129 | UNCONTROLLED | #N/A | 1 |  | 0.0061 | 0.0061 | 0 | Lb | 1000 Tons | Waste | Burned | Waste1000 TonsBurned |  | 2.5 | Emission factor is for plastic burned in a pile with a forced air current. | EPA. 1995. Section 2.5, Open Burning. In: Compilation of Air Pollutant Emission Factors, Volume 1: Stationary Point and Area Sources, Fifth Edition, AP-42. U.S. Environmental Protection Agency, Office of Air Quality Planning and Standards. Research Triangle Park, North Carolina. | C | 0 |  |  | 4 | Used plastic. Emission factor is for plastic burned in a pile with a forced air current.
25006 | 50300202 |  | Point | Waste Disposal | Solid Waste Disposal - Industrial | Open Burning | Refuse |  | 483-65-8 | Retene | 366 | 0 | 129 | UNCONTROLLED | #N/A | 1 |  | 0.0648 | 0.0648 | 0 | Lb | 1000 Tons | Waste | Burned | Waste1000 TonsBurned |  | 2.5 | Emission factor is for plastic gathered in a pile and burned. | EPA. 1995. Section 2.5, Open Burning. In: Compilation of Air Pollutant Emission Factors, Volume 1: Stationary Point and Area Sources, Fifth Edition, AP-42. U.S. Environmental Protection Agency, Office of Air Quality Planning and Standards. Research Triangle Park, North Carolina. | C | 0 |  |  | 4 | Unused plastic. Emission factor is for plastic gathered in a pile and burned.
25007 | 50300202 |  | Point | Waste Disposal | Solid Waste Disposal - Industrial | Open Burning | Refuse |  |  | Sulfur oxides (SOx) | 381 | 0 | 129 | UNCONTROLLED | #N/A | 1 |  | 1 | 1 | 0 | Lb | Tons | Refuse | Burned | RefuseTonsBurned |  | 2.5 |  | EPA. 1995. Section 2.5, Open Burning. In: Compilation of Air Pollutant Emission Factors, Volume 1: Stationary Point and Area Sources, Fifth Edition, AP-42. U.S. Environmental Protection Agency, Office of Air Quality Planning and Standards. Research Triangle Park, North Carolina. | D | 0 |  |  | 0
25008 | 50300202 |  | Point | Waste Disposal | Solid Waste Disposal - Industrial | Open Burning | Refuse | 108883 | 108-88-3 | Toluene | 397 | 0 | 129 | UNCONTROLLED | #N/A | 1 |  | 0.0161 | 0.0161 | 0 | Lb | 1000 Tons | Waste | Burned | Waste1000 TonsBurned |  | 2.5 | Emission factor is for plastic burned in a pile with a forced air current. | EPA. 1995. Section 2.5, Open Burning. In: Compilation of Air Pollutant Emission Factors, Volume 1: Stationary Point and Area Sources, Fifth Edition, AP-42. U.S. Environmental Protection Agency, Office of Air Quality Planning and Standards. Research Triangle Park, North Carolina. | C | 0 |  |  | 4 | Unused plastic. Emission factor is for plastic burned in a pile with a forced air current.
25009 | 50300202 |  | Point | Waste Disposal | Solid Waste Disposal - Industrial | Open Burning | Refuse | 108883 | 108-88-3 | Toluene | 397 | 0 | 129 | UNCONTROLLED | #N/A | 1 |  | 0.0248 | 0.0248 | 0 | Lb | 1000 Tons | Waste | Burned | Waste1000 TonsBurned |  | 2.5 | Emission factor is for plastic burned in a pile with a forced air current. | EPA. 1995. Section 2.5, Open Burning. In: Compilation of Air Pollutant Emission Factors, Volume 1: Stationary Point and Area Sources, Fifth Edition, AP-42. U.S. Environmental Protection Agency, Office of Air Quality Planning and Standards. Research Triangle Park, North Carolina. | C | 0 |  |  | 4 | Used plastic. Emission factor is for plastic burned in a pile with a forced air current.
25010 | 50300202 |  | Point | Waste Disposal | Solid Waste Disposal - Industrial | Open Burning | Refuse | 108883 | 108-88-3 | Toluene | 397 | 0 | 129 | UNCONTROLLED | #N/A | 1 |  | 0.0066 | 0.0066 | 0 | Lb | 1000 Tons | Waste | Burned | Waste1000 TonsBurned |  | 2.5 | Emission factor is for plastic gathered in a pile and burned. | EPA. 1995. Section 2.5, Open Burning. In: Compilation of Air Pollutant Emission Factors, Volume 1: Stationary Point and Area Sources, Fifth Edition, AP-42. U.S. Environmental Protection Agency, Office of Air Quality Planning and Standards. Research Triangle Park, North Carolina. | C | 0 |  |  | 4 | Used plastic. Emission factor is for plastic gathered in a pile and burned.
25011 | 50300202 |  | Point | Waste Disposal | Solid Waste Disposal - Industrial | Open Burning | Refuse | 108883 | 108-88-3 | Toluene | 397 | 0 | 129 | UNCONTROLLED | #N/A | 1 |  | 0.0092 | 0.0092 | 0 | Lb | 1000 Tons | Waste | Burned | Waste1000 TonsBurned |  | 2.5 | Emission factor is for plastic gathered in a pile and burned. | EPA. 1995. Section 2.5, Open Burning. In: Compilation of Air Pollutant Emission Factors, Volume 1: Stationary Point and Area Sources, Fifth Edition, AP-42. U.S. Environmental Protection Agency, Office of Air Quality Planning and Standards. Research Triangle Park, North Carolina. | C | 0 |  |  | 4 | Unused plastic. Emission factor is for plastic gathered in a pile and burned.
25012 | 50300202 |  | Point | Waste Disposal | Solid Waste Disposal - Industrial | Open Burning | Refuse | VOC |  | Volatile organic compounds (VOC) | 417 | 0 | 129 | UNCONTROLLED | #N/A | 1 |  | 30 | 30 | 0 | Lb | Tons | Refuse | Burned | RefuseTonsBurned |  | 2.5 |  | EPA. 1995. Section 2.5, Open Burning. In: Compilation of Air Pollutant Emission Factors, Volume 1: Stationary Point and Area Sources, Fifth Edition, AP-42. U.S. Environmental Protection Agency, Office of Air Quality Planning and Standards. Research Triangle Park, North Carolina. | D | 0 |  |  | 0
25013 | 50300203 |  | Point | Waste Disposal | Solid Waste Disposal - Industrial | Open Burning | Auto Body Components | 83329 | 83-32-9 | Acenaphthene | 69 | 0 | 129 | UNCONTROLLED | #N/A | 1 |  | 1436 | 1436 | 0 | Lb | 1000 Tons | Tires | Burned | Tires1000 TonsBurned |  | 2.5 |  | EPA. 1995. Section 2.5, Open Burning. In: Compilation of Air Pollutant Emission Factors, Volume 1: Stationary Point and Area Sources, Fifth Edition, AP-42. U.S. Environmental Protection Agency, Office of Air Quality Planning and Standards. Research Triangle Park, North Carolina. | D | 0 |  |  | 2 | Chunk automobile tires.
25014 | 50300203 |  | Point | Waste Disposal | Solid Waste Disposal - Industrial | Open Burning | Auto Body Components | 83329 | 83-32-9 | Acenaphthene | 69 | 0 | 129 | UNCONTROLLED | #N/A | 1 |  | 4771 | 4771 | 0 | Lb | 1000 Tons | Tires | Burned | Tires1000 TonsBurned |  | 2.5 |  | EPA. 1995. Section 2.5, Open Burning. In: Compilation of Air Pollutant Emission Factors, Volume 1: Stationary Point and Area Sources, Fifth Edition, AP-42. U.S. Environmental Protection Agency, Office of Air Quality Planning and Standards. Research Triangle Park, North Carolina. | D | 0 |  |  | 2 | Shredded automobile tires.
25015 | 50300203 |  | Point | Waste Disposal | Solid Waste Disposal - Industrial | Open Burning | Auto Body Components | 208968 | 208-96-8 | Acenaphthylene | 70 | 0 | 129 | UNCONTROLLED | #N/A | 1 |  | 1099 | 1099 | 0 | Lb | 1000 Tons | Tires | Burned | Tires1000 TonsBurned |  | 2.5 |  | EPA. 1995. Section 2.5, Open Burning. In: Compilation of Air Pollutant Emission Factors, Volume 1: Stationary Point and Area Sources, Fifth Edition, AP-42. U.S. Environmental Protection Agency, Office of Air Quality Planning and Standards. Research Triangle Park, North Carolina. | C | 0 |  |  | 4 | Pollutant is Acenaphthalene. Shredded automobile tires.
25016 | 50300203 |  | Point | Waste Disposal | Solid Waste Disposal - Industrial | Open Burning | Auto Body Components | 208968 | 208-96-8 | Acenaphthylene | 70 | 0 | 129 | UNCONTROLLED | #N/A | 1 |  | 1136 | 1136 | 0 | Lb | 1000 Tons | Tires | Burned | Tires1000 TonsBurned |  | 2.5 |  | EPA. 1995. Section 2.5, Open Burning. In: Compilation of Air Pollutant Emission Factors, Volume 1: Stationary Point and Area Sources, Fifth Edition, AP-42. U.S. Environmental Protection Agency, Office of Air Quality Planning and Standards. Research Triangle Park, North Carolina. | D | 0 |  |  | 4 | Pollutant is Acenaphthylene. Shredded automobile tires.
25017 | 50300203 |  | Point | Waste Disposal | Solid Waste Disposal - Industrial | Open Burning | Auto Body Components | 208968 | 208-96-8 | Acenaphthylene | 70 | 0 | 129 | UNCONTROLLED | #N/A | 1 |  | 1140 | 1140 | 0 | Lb | 1000 Tons | Tires | Burned | Tires1000 TonsBurned |  | 2.5 |  | EPA. 1995. Section 2.5, Open Burning. In: Compilation of Air Pollutant Emission Factors, Volume 1: Stationary Point and Area Sources, Fifth Edition, AP-42. U.S. Environmental Protection Agency, Office of Air Quality Planning and Standards. Research Triangle Park, North Carolina. | D | 0 |  |  | 4 | Pollutant is Acenaphthylene. Chunk automobile tires.
25018 | 50300203 |  | Point | Waste Disposal | Solid Waste Disposal - Industrial | Open Burning | Auto Body Components | 208968 | 208-96-8 | Acenaphthylene | 70 | 0 | 129 | UNCONTROLLED | #N/A | 1 |  | 1185 | 1185 | 0 | Lb | 1000 Tons | Tires | Burned | Tires1000 TonsBurned |  | 2.5 |  | EPA. 1995. Section 2.5, Open Burning. In: Compilation of Air Pollutant Emission Factors, Volume 1: Stationary Point and Area Sources, Fifth Edition, AP-42. U.S. Environmental Protection Agency, Office of Air Quality Planning and Standards. Research Triangle Park, North Carolina. | C | 0 |  |  | 4 | Pollutant is Acenaphthalene. Chunk automobile tires.
25019 | 50300203 |  | Point | Waste Disposal | Solid Waste Disposal - Industrial | Open Burning | Auto Body Components |  | 64-19-7 | Acetic acid | 72 | 0 | 129 | UNCONTROLLED | #N/A | 1 |  | 0.21 | 0.21 | 0 | Lb | Each | Vehicle | Burned | VehicleEachBurned |  | 2.6 | The emission factor is based on 250 lb. of combustible material on stripped car body. Organic acids measured as acetic acid. | EPA. 1995. Section 2.6, Automobile Body Incineration. In: Compilation of Air Pollutant Emission Factors, Volume 1: Stationary Point and Area Sources, Fifth Edition, AP-42. U.S. Environmental Protection Agency, Office of Air Quality Planning and Standards. Research Triangle Park, North Carolina. | D | 0 |  |  | 0
25020 | 50300203 |  | Point | Waste Disposal | Solid Waste Disposal - Industrial | Open Burning | Auto Body Components |  | 64-19-7 | Acetic acid | 72 | 112 | 175 | AFTERBURNER | #N/A | 1 |  | 0.07 | 0.07 | 0 | Lb | Each | Vehicle | Burned | VehicleEachBurned |  | 2.6 | The emission factor is based on 250 lb. of combustible material on stripped car body. Organic acids measured as acetic acid. | EPA. 1995. Section 2.6, Automobile Body Incineration. In: Compilation of Air Pollutant Emission Factors, Volume 1: Stationary Point and Area Sources, Fifth Edition, AP-42. U.S. Environmental Protection Agency, Office of Air Quality Planning and Standards. Research Triangle Park, North Carolina. | D | 0 |  |  | 0
25021 | 50300203 |  | Point | Waste Disposal | Solid Waste Disposal - Industrial | Open Burning | Auto Body Components |  |  | Aldehydes | 82 | 0 | 129 | UNCONTROLLED | #N/A | 1 |  | 0.2 | 0.2 | 0 | Lb | Each | Vehicle | Burned | VehicleEachBurned |  | 2.6 | The emission factor is based on 250 lb. of combustible material on stripped car body. Measured as formaldehyde. | EPA. 1995. Section 2.6, Automobile Body Incineration. In: Compilation of Air Pollutant Emission Factors, Volume 1: Stationary Point and Area Sources, Fifth Edition, AP-42. U.S. Environmental Protection Agency, Office of Air Quality Planning and Standards. Research Triangle Park, North Carolina. | D | 0 |  |  | 0
25022 | 50300203 |  | Point | Waste Disposal | Solid Waste Disposal - Industrial | Open Burning | Auto Body Components |  |  | Aldehydes | 82 | 112 | 175 | AFTERBURNER | #N/A | 1 |  | 0.06 | 0.06 | 0 | Lb | Each | Vehicle | Burned | VehicleEachBurned |  | 2.6 | The emission factor is based on 250 lb. of combustible material on stripped car body. Measured as formaldehyde. | EPA. 1995. Section 2.6, Automobile Body Incineration. In: Compilation of Air Pollutant Emission Factors, Volume 1: Stationary Point and Area Sources, Fifth Edition, AP-42. U.S. Environmental Protection Agency, Office of Air Quality Planning and Standards. Research Triangle Park, North Carolina. | D | 0 |  |  | 0
25023 | 50300203 |  | Point | Waste Disposal | Solid Waste Disposal - Industrial | Open Burning | Auto Body Components |  | 7429-90-5 | Aluminum | 86 | 0 | 129 | UNCONTROLLED | #N/A | 1 |  | 4.73 | 4.73 | 0 | Lb | 1000 Tons | Tires | Burned | Tires1000 TonsBurned |  | 2.5 |  | EPA. 1995. Section 2.5, Open Burning. In: Compilation of Air Pollutant Emission Factors, Volume 1: Stationary Point and Area Sources, Fifth Edition, AP-42. U.S. Environmental Protection Agency, Office of Air Quality Planning and Standards. Research Triangle Park, North Carolina. | C | 0 |  |  | 2 | Shredded automobile tires.
25024 | 50300203 |  | Point | Waste Disposal | Solid Waste Disposal - Industrial | Open Burning | Auto Body Components |  | 7429-90-5 | Aluminum | 86 | 0 | 129 | UNCONTROLLED | #N/A | 1 |  | 6.14 | 6.14 | 0 | Lb | 1000 Tons | Tires | Burned | Tires1000 TonsBurned |  | 2.5 |  | EPA. 1995. Section 2.5, Open Burning. In: Compilation of Air Pollutant Emission Factors, Volume 1: Stationary Point and Area Sources, Fifth Edition, AP-42. U.S. Environmental Protection Agency, Office of Air Quality Planning and Standards. Research Triangle Park, North Carolina. | C | 0 |  |  | 2 | Chunk automobile tires.
25025 | 50300203 |  | Point | Waste Disposal | Solid Waste Disposal - Industrial | Open Burning | Auto Body Components | 120127 | 120-12-7 | Anthracene | 91 | 0 | 129 | UNCONTROLLED | #N/A | 1 |  | 531.2 | 531.2 | 0 | Lb | 1000 Tons | Tires | Burned | Tires1000 TonsBurned |  | 2.5 |  | EPA. 1995. Section 2.5, Open Burning. In: Compilation of Air Pollutant Emission Factors, Volume 1: Stationary Point and Area Sources, Fifth Edition, AP-42. U.S. Environmental Protection Agency, Office of Air Quality Planning and Standards. Research Triangle Park, North Carolina. | D | 0 |  |  | 2 | Chunk automobile tires.
25026 | 50300203 |  | Point | Waste Disposal | Solid Waste Disposal - Industrial | Open Burning | Auto Body Components | 120127 | 120-12-7 | Anthracene | 91 | 0 | 129 | UNCONTROLLED | #N/A | 1 |  | 99.23 | 99.23 | 0 | Lb | 1000 Tons | Tires | Burned | Tires1000 TonsBurned |  | 2.5 |  | EPA. 1995. Section 2.5, Open Burning. In: Compilation of Air Pollutant Emission Factors, Volume 1: Stationary Point and Area Sources, Fifth Edition, AP-42. U.S. Environmental Protection Agency, Office of Air Quality Planning and Standards. Research Triangle Park, North Carolina. | D | 0 |  |  | 2 | Shredded automobile tires.
25027 | 50300203 |  | Point | Waste Disposal | Solid Waste Disposal - Industrial | Open Burning | Auto Body Components | 7440360 | 7440-36-0 | Antimony | 92 | 0 | 129 | UNCONTROLLED | #N/A | 1 |  | 4.73 | 4.73 | 0 | Lb | 1000 Tons | Tires | Burned | Tires1000 TonsBurned |  | 2.5 |  | EPA. 1995. Section 2.5, Open Burning. In: Compilation of Air Pollutant Emission Factors, Volume 1: Stationary Point and Area Sources, Fifth Edition, AP-42. U.S. Environmental Protection Agency, Office of Air Quality Planning and Standards. Research Triangle Park, North Carolina. | C | 0 |  |  | 2 | Shredded automobile tires.
25028 | 50300203 |  | Point | Waste Disposal | Solid Waste Disposal - Industrial | Open Burning | Auto Body Components | 7440360 | 7440-36-0 | Antimony | 92 | 0 | 129 | UNCONTROLLED | #N/A | 1 |  | 5.88 | 5.88 | 0 | Lb | 1000 Tons | Tires | Burned | Tires1000 TonsBurned |  | 2.5 |  | EPA. 1995. Section 2.5, Open Burning. In: Compilation of Air Pollutant Emission Factors, Volume 1: Stationary Point and Area Sources, Fifth Edition, AP-42. U.S. Environmental Protection Agency, Office of Air Quality Planning and Standards. Research Triangle Park, North Carolina. | C | 0 |  |  | 2 | Chunk automobile tires.
25029 | 50300203 |  | Point | Waste Disposal | Solid Waste Disposal - Industrial | Open Burning | Auto Body Components | 7440382 | 7440-38-2 | Arsenic | 93 | 0 | 129 | UNCONTROLLED | #N/A | 1 |  | 0.1 | 0.1 | 0 | Lb | 1000 Tons | Tires | Burned | Tires1000 TonsBurned |  | 2.5 |  | EPA. 1995. Section 2.5, Open Burning. In: Compilation of Air Pollutant Emission Factors, Volume 1: Stationary Point and Area Sources, Fifth Edition, AP-42. U.S. Environmental Protection Agency, Office of Air Quality Planning and Standards. Research Triangle Park, North Carolina. | C | 0 |  |  | 2 | Chunk automobile tires.
25030 | 50300203 |  | Point | Waste Disposal | Solid Waste Disposal - Industrial | Open Burning | Auto Body Components | 7440382 | 7440-38-2 | Arsenic | 93 | 0 | 129 | UNCONTROLLED | #N/A | 1 |  | 0.4 | 0.4 | 0 | Lb | 1000 Tons | Tires | Burned | Tires1000 TonsBurned |  | 2.5 |  | EPA. 1995. Section 2.5, Open Burning. In: Compilation of Air Pollutant Emission Factors, Volume 1: Stationary Point and Area Sources, Fifth Edition, AP-42. U.S. Environmental Protection Agency, Office of Air Quality Planning and Standards. Research Triangle Park, North Carolina. | C | 0 |  |  | 2 | Shredded automobile tires.
25031 | 50300203 |  | Point | Waste Disposal | Solid Waste Disposal - Industrial | Open Burning | Auto Body Components |  | 7440-39-3 | Barium | 96 | 0 | 129 | UNCONTROLLED | #N/A | 1 |  | 2.35 | 2.35 | 0 | Lb | 1000 Tons | Tires | Burned | Tires1000 TonsBurned |  | 2.5 |  | EPA. 1995. Section 2.5, Open Burning. In: Compilation of Air Pollutant Emission Factors, Volume 1: Stationary Point and Area Sources, Fifth Edition, AP-42. U.S. Environmental Protection Agency, Office of Air Quality Planning and Standards. Research Triangle Park, North Carolina. | C | 0 |  |  | 2 | Shredded automobile tires.
25032 | 50300203 |  | Point | Waste Disposal | Solid Waste Disposal - Industrial | Open Burning | Auto Body Components |  | 7440-39-3 | Barium | 96 | 0 | 129 | UNCONTROLLED | #N/A | 1 |  | 2.92 | 2.92 | 0 | Lb | 1000 Tons | Tires | Burned | Tires1000 TonsBurned |  | 2.5 |  | EPA. 1995. Section 2.5, Open Burning. In: Compilation of Air Pollutant Emission Factors, Volume 1: Stationary Point and Area Sources, Fifth Edition, AP-42. U.S. Environmental Protection Agency, Office of Air Quality Planning and Standards. Research Triangle Park, North Carolina. | C | 0 |  |  | 2 | Chunk automobile tires.
25033 | 50300203 |  | Point | Waste Disposal | Solid Waste Disposal - Industrial | Open Burning | Auto Body Components |  | 100-52-7 | Benzaldehyde | 97 | 0 | 129 | UNCONTROLLED | #N/A | 1 |  | 446.7 | 446.7 | 0 | Lb | 1000 Tons | Tires | Burned | Tires1000 TonsBurned |  | 2.5 |  | EPA. 1995. Section 2.5, Open Burning. In: Compilation of Air Pollutant Emission Factors, Volume 1: Stationary Point and Area Sources, Fifth Edition, AP-42. U.S. Environmental Protection Agency, Office of Air Quality Planning and Standards. Research Triangle Park, North Carolina. | C | 0 |  |  | 2 | Chunk automobile tires.
25034 | 50300203 |  | Point | Waste Disposal | Solid Waste Disposal - Industrial | Open Burning | Auto Body Components |  | 100-52-7 | Benzaldehyde | 97 | 0 | 129 | UNCONTROLLED | #N/A | 1 |  | 644.1 | 644.1 | 0 | Lb | 1000 Tons | Tires | Burned | Tires1000 TonsBurned |  | 2.5 |  | EPA. 1995. Section 2.5, Open Burning. In: Compilation of Air Pollutant Emission Factors, Volume 1: Stationary Point and Area Sources, Fifth Edition, AP-42. U.S. Environmental Protection Agency, Office of Air Quality Planning and Standards. Research Triangle Park, North Carolina. | C | 0 |  |  | 2 | Shredded automobile tires.
25035 | 50300203 |  | Point | Waste Disposal | Solid Waste Disposal - Industrial | Open Burning | Auto Body Components | 71432 | 71-43-2 | Benzene | 98 | 0 | 129 | UNCONTROLLED | #N/A | 1 |  | 3053 | 3053 | 0 | Lb | 1000 Tons | Tires | Burned | Tires1000 TonsBurned |  | 2.5 |  | EPA. 1995. Section 2.5, Open Burning. In: Compilation of Air Pollutant Emission Factors, Volume 1: Stationary Point and Area Sources, Fifth Edition, AP-42. U.S. Environmental Protection Agency, Office of Air Quality Planning and Standards. Research Triangle Park, North Carolina. | C | 0 |  |  | 2 | Chunk automobile tires.
25036 | 50300203 |  | Point | Waste Disposal | Solid Waste Disposal - Industrial | Open Burning | Auto Body Components | 71432 | 71-43-2 | Benzene | 98 | 0 | 129 | UNCONTROLLED | #N/A | 1 |  | 3860 | 3860 | 0 | Lb | 1000 Tons | Tires | Burned | Tires1000 TonsBurned |  | 2.5 |  | EPA. 1995. Section 2.5, Open Burning. In: Compilation of Air Pollutant Emission Factors, Volume 1: Stationary Point and Area Sources, Fifth Edition, AP-42. U.S. Environmental Protection Agency, Office of Air Quality Planning and Standards. Research Triangle Park, North Carolina. | C | 0 |  |  | 2 | Shredded automobile tires.
25037 | 50300203 |  | Point | Waste Disposal | Solid Waste Disposal - Industrial | Open Burning | Auto Body Components | 56553 | 56-55-3 | Benzo (a) anthracene | 102 | 0 | 129 | UNCONTROLLED | #N/A | 1 |  | 15.8 | 15.8 | 0 | Lb | 1000 Tons | Tires | Burned | Tires1000 TonsBurned |  | 2.5 |  | EPA. 1995. Section 2.5, Open Burning. In: Compilation of Air Pollutant Emission Factors, Volume 1: Stationary Point and Area Sources, Fifth Edition, AP-42. U.S. Environmental Protection Agency, Office of Air Quality Planning and Standards. Research Triangle Park, North Carolina. | D | 0 |  |  | 2 | Chunk automobile tires.
25038 | 50300203 |  | Point | Waste Disposal | Solid Waste Disposal - Industrial | Open Burning | Auto Body Components | 56553 | 56-55-3 | Benzo (a) anthracene | 102 | 0 | 129 | UNCONTROLLED | #N/A | 1 |  | 207.4 | 207.4 | 0 | Lb | 1000 Tons | Tires | Burned | Tires1000 TonsBurned |  | 2.5 |  | EPA. 1995. Section 2.5, Open Burning. In: Compilation of Air Pollutant Emission Factors, Volume 1: Stationary Point and Area Sources, Fifth Edition, AP-42. U.S. Environmental Protection Agency, Office of Air Quality Planning and Standards. Research Triangle Park, North Carolina. | D | 0 |  |  | 2 | Shredded automobile tires.
25039 | 50300203 |  | Point | Waste Disposal | Solid Waste Disposal - Industrial | Open Burning | Auto Body Components | 50328 | 50-32-8 | Benzo (a) pyrene | 103 | 0 | 129 | UNCONTROLLED | #N/A | 1 |  | 230.3 | 230.3 | 0 | Lb | 1000 Tons | Tires | Burned | Tires1000 TonsBurned |  | 2.5 |  | EPA. 1995. Section 2.5, Open Burning. In: Compilation of Air Pollutant Emission Factors, Volume 1: Stationary Point and Area Sources, Fifth Edition, AP-42. U.S. Environmental Protection Agency, Office of Air Quality Planning and Standards. Research Triangle Park, North Carolina. | D | 0 |  |  | 2 | Shredded automobile tires.
25040 | 50300203 |  | Point | Waste Disposal | Solid Waste Disposal - Industrial | Open Burning | Auto Body Components | 50328 | 50-32-8 | Benzo (a) pyrene | 103 | 0 | 129 | UNCONTROLLED | #N/A | 1 |  | 347.6 | 347.6 | 0 | Lb | 1000 Tons | Tires | Burned | Tires1000 TonsBurned |  | 2.5 |  | EPA. 1995. Section 2.5, Open Burning. In: Compilation of Air Pollutant Emission Factors, Volume 1: Stationary Point and Area Sources, Fifth Edition, AP-42. U.S. Environmental Protection Agency, Office of Air Quality Planning and Standards. Research Triangle Park, North Carolina. | D | 0 |  |  | 2 | Chunk automobile tires.
25041 | 50300203 |  | Point | Waste Disposal | Solid Waste Disposal - Industrial | Open Burning | Auto Body Components | 205992 | 205-99-2 | Benzo (b) fluoranthene | 104 | 0 | 129 | UNCONTROLLED | #N/A | 1 |  | 178.1 | 178.1 | 0 | Lb | 1000 Tons | Tires | Burned | Tires1000 TonsBurned |  | 2.5 |  | EPA. 1995. Section 2.5, Open Burning. In: Compilation of Air Pollutant Emission Factors, Volume 1: Stationary Point and Area Sources, Fifth Edition, AP-42. U.S. Environmental Protection Agency, Office of Air Quality Planning and Standards. Research Triangle Park, North Carolina. | D | 0 |  |  | 2 | Shredded automobile tires.
25042 | 50300203 |  | Point | Waste Disposal | Solid Waste Disposal - Industrial | Open Burning | Auto Body Components | 205992 | 205-99-2 | Benzo (b) fluoranthene | 104 | 0 | 129 | UNCONTROLLED | #N/A | 1 |  | 366.2 | 366.2 | 0 | Lb | 1000 Tons | Tires | Burned | Tires1000 TonsBurned |  | 2.5 |  | EPA. 1995. Section 2.5, Open Burning. In: Compilation of Air Pollutant Emission Factors, Volume 1: Stationary Point and Area Sources, Fifth Edition, AP-42. U.S. Environmental Protection Agency, Office of Air Quality Planning and Standards. Research Triangle Park, North Carolina. | D | 0 |  |  | 2 | Chunk automobile tires.
25043 | 50300203 |  | Point | Waste Disposal | Solid Waste Disposal - Industrial | Open Burning | Auto Body Components | 191242 | 191-24-2 | Benzo (g,h,i) perylene | 106 | 0 | 129 | UNCONTROLLED | #N/A | 1 |  | 321.7 | 321.7 | 0 | Lb | 1000 Tons | Tires | Burned | Tires1000 TonsBurned |  | 2.5 |  | EPA. 1995. Section 2.5, Open Burning. In: Compilation of Air Pollutant Emission Factors, Volume 1: Stationary Point and Area Sources, Fifth Edition, AP-42. U.S. Environmental Protection Agency, Office of Air Quality Planning and Standards. Research Triangle Park, North Carolina. | D | 0 |  |  | 2 | Shredded automobile tires.
25044 | 50300203 |  | Point | Waste Disposal | Solid Waste Disposal - Industrial | Open Burning | Auto Body Components | 191242 | 191-24-2 | Benzo (g,h,i) perylene | 106 | 0 | 129 | UNCONTROLLED | #N/A | 1 |  | 72.4 | 72.4 | 0 | Lb | 1000 Tons | Tires | Burned | Tires1000 TonsBurned |  | 2.5 |  | EPA. 1995. Section 2.5, Open Burning. In: Compilation of Air Pollutant Emission Factors, Volume 1: Stationary Point and Area Sources, Fifth Edition, AP-42. U.S. Environmental Protection Agency, Office of Air Quality Planning and Standards. Research Triangle Park, North Carolina. | D | 0 |  |  | 2 | Chunk automobile tires.
25045 | 50300203 |  | Point | Waste Disposal | Solid Waste Disposal - Industrial | Open Burning | Auto Body Components | 207089 | 207-08-9 | Benzo (k) fluoranthene | 107 | 0 | 129 | UNCONTROLLED | #N/A | 1 |  | 200.5 | 200.5 | 0 | Lb | 1000 Tons | Tires | Burned | Tires1000 TonsBurned |  | 2.5 |  | EPA. 1995. Section 2.5, Open Burning. In: Compilation of Air Pollutant Emission Factors, Volume 1: Stationary Point and Area Sources, Fifth Edition, AP-42. U.S. Environmental Protection Agency, Office of Air Quality Planning and Standards. Research Triangle Park, North Carolina. | D | 0 |  |  | 2 | Shredded automobile tires.
25046 | 50300203 |  | Point | Waste Disposal | Solid Waste Disposal - Industrial | Open Burning | Auto Body Components | 207089 | 207-08-9 | Benzo (k) fluoranthene | 107 | 0 | 129 | UNCONTROLLED | #N/A | 1 |  | 563.6 | 563.6 | 0 | Lb | 1000 Tons | Tires | Burned | Tires1000 TonsBurned |  | 2.5 |  | EPA. 1995. Section 2.5, Open Burning. In: Compilation of Air Pollutant Emission Factors, Volume 1: Stationary Point and Area Sources, Fifth Edition, AP-42. U.S. Environmental Protection Agency, Office of Air Quality Planning and Standards. Research Triangle Park, North Carolina. | D | 0 |  |  | 2 | Chunk automobile tires.
25047 | 50300203 |  | Point | Waste Disposal | Solid Waste Disposal - Industrial | Open Burning | Auto Body Components |  | 95-15-8 | Benzo(b)thiophene | 108 | 0 | 129 | UNCONTROLLED | #N/A | 1 |  | 100.7 | 100.7 | 0 | Lb | 1000 Tons | Tires | Burned | Tires1000 TonsBurned |  | 2.5 |  | EPA. 1995. Section 2.5, Open Burning. In: Compilation of Air Pollutant Emission Factors, Volume 1: Stationary Point and Area Sources, Fifth Edition, AP-42. U.S. Environmental Protection Agency, Office of Air Quality Planning and Standards. Research Triangle Park, North Carolina. | C | 0 |  |  | 0
25048 | 50300203 |  | Point | Waste Disposal | Solid Waste Disposal - Industrial | Open Burning | Auto Body Components |  |  | Benzodiazine | 111 | 0 | 129 | UNCONTROLLED | #N/A | 1 |  | 26.23 | 26.23 | 0 | Lb | 1000 Tons | Tires | Burned | Tires1000 TonsBurned |  | 2.5 |  | EPA. 1995. Section 2.5, Open Burning. In: Compilation of Air Pollutant Emission Factors, Volume 1: Stationary Point and Area Sources, Fifth Edition, AP-42. U.S. Environmental Protection Agency, Office of Air Quality Planning and Standards. Research Triangle Park, North Carolina. | C | 0 |  |  | 2 | Chunk automobile tires.
25049 | 50300203 |  | Point | Waste Disposal | Solid Waste Disposal - Industrial | Open Burning | Auto Body Components |  |  | Benzodiazine | 111 | 0 | 129 | UNCONTROLLED | #N/A | 1 |  | 34.87 | 34.87 | 0 | Lb | 1000 Tons | Tires | Burned | Tires1000 TonsBurned |  | 2.5 |  | EPA. 1995. Section 2.5, Open Burning. In: Compilation of Air Pollutant Emission Factors, Volume 1: Stationary Point and Area Sources, Fifth Edition, AP-42. U.S. Environmental Protection Agency, Office of Air Quality Planning and Standards. Research Triangle Park, North Carolina. | C | 0 |  |  | 2 | Shredded automobile tires.
25050 | 50300203 |  | Point | Waste Disposal | Solid Waste Disposal - Industrial | Open Burning | Auto Body Components |  | 271-89-6 | Benzofuran | 113 | 0 | 129 | UNCONTROLLED | #N/A | 1 |  | 81.24 | 81.24 | 0 | Lb | 1000 Tons | Tires | Burned | Tires1000 TonsBurned |  | 2.5 |  | EPA. 1995. Section 2.5, Open Burning. In: Compilation of Air Pollutant Emission Factors, Volume 1: Stationary Point and Area Sources, Fifth Edition, AP-42. U.S. Environmental Protection Agency, Office of Air Quality Planning and Standards. Research Triangle Park, North Carolina. | C | 0 |  |  | 0
25051 | 50300203 |  | Point | Waste Disposal | Solid Waste Disposal - Industrial | Open Burning | Auto Body Components |  | 11095-43-5 | Benzothiophene | 115 | 0 | 129 | UNCONTROLLED | #N/A | 1 |  | 1830 | 1830 | 0 | Lb | 1000 Tons | Tires | Burned | Tires1000 TonsBurned |  | 2.5 |  | EPA. 1995. Section 2.5, Open Burning. In: Compilation of Air Pollutant Emission Factors, Volume 1: Stationary Point and Area Sources, Fifth Edition, AP-42. U.S. Environmental Protection Agency, Office of Air Quality Planning and Standards. Research Triangle Park, North Carolina. | C | 0 |  |  | 2 | Shredded automobile tires.
25052 | 50300203 |  | Point | Waste Disposal | Solid Waste Disposal - Industrial | Open Burning | Auto Body Components |  | 11095-43-5 | Benzothiophene | 115 | 0 | 129 | UNCONTROLLED | #N/A | 1 |  | 20.62 | 20.62 | 0 | Lb | 1000 Tons | Tires | Burned | Tires1000 TonsBurned |  | 2.5 |  | EPA. 1995. Section 2.5, Open Burning. In: Compilation of Air Pollutant Emission Factors, Volume 1: Stationary Point and Area Sources, Fifth Edition, AP-42. U.S. Environmental Protection Agency, Office of Air Quality Planning and Standards. Research Triangle Park, North Carolina. | C | 0 |  |  | 2 | Chunk automobile tires.
25053 | 50300203 |  | Point | Waste Disposal | Solid Waste Disposal - Industrial | Open Burning | Auto Body Components |  |  | Benzsisothiazole | 116 | 0 | 129 | UNCONTROLLED | #N/A | 1 |  | 303.3 | 303.3 | 0 | Lb | 1000 Tons | Tires | Burned | Tires1000 TonsBurned |  | 2.5 |  | EPA. 1995. Section 2.5, Open Burning. In: Compilation of Air Pollutant Emission Factors, Volume 1: Stationary Point and Area Sources, Fifth Edition, AP-42. U.S. Environmental Protection Agency, Office of Air Quality Planning and Standards. Research Triangle Park, North Carolina. | C | 0 |  |  | 0
25054 | 50300203 |  | Point | Waste Disposal | Solid Waste Disposal - Industrial | Open Burning | Auto Body Components | 92524 | 92-52-4 | Biphenyl | 122 | 0 | 129 | UNCONTROLLED | #N/A | 1 |  | 380.2 | 380.2 | 0 | Lb | 1000 Tons | Tires | Burned | Tires1000 TonsBurned |  | 2.5 |  | EPA. 1995. Section 2.5, Open Burning. In: Compilation of Air Pollutant Emission Factors, Volume 1: Stationary Point and Area Sources, Fifth Edition, AP-42. U.S. Environmental Protection Agency, Office of Air Quality Planning and Standards. Research Triangle Park, North Carolina. | C | 0 |  |  | 2 | Chunk automobile tires.
25055 | 50300203 |  | Point | Waste Disposal | Solid Waste Disposal - Industrial | Open Burning | Auto Body Components | 92524 | 92-52-4 | Biphenyl | 122 | 0 | 129 | UNCONTROLLED | #N/A | 1 |  | 659.3 | 659.3 | 0 | Lb | 1000 Tons | Tires | Burned | Tires1000 TonsBurned |  | 2.5 |  | EPA. 1995. Section 2.5, Open Burning. In: Compilation of Air Pollutant Emission Factors, Volume 1: Stationary Point and Area Sources, Fifth Edition, AP-42. U.S. Environmental Protection Agency, Office of Air Quality Planning and Standards. Research Triangle Park, North Carolina. | C | 0 |  |  | 2 | Shredded automobile tires.
25056 | 50300203 |  | Point | Waste Disposal | Solid Waste Disposal - Industrial | Open Burning | Auto Body Components |  |  | 1,1-Biphenylmethyl | 4 | 0 | 129 | UNCONTROLLED | #N/A | 1 |  | 25.42 | 25.42 | 0 | Lb | 1000 Tons | Tires | Burned | Tires1000 TonsBurned |  | 2.5 |  | EPA. 1995. Section 2.5, Open Burning. In: Compilation of Air Pollutant Emission Factors, Volume 1: Stationary Point and Area Sources, Fifth Edition, AP-42. U.S. Environmental Protection Agency, Office of Air Quality Planning and Standards. Research Triangle Park, North Carolina. | C | 0 |  |  | 0
25057 | 50300203 |  | Point | Waste Disposal | Solid Waste Disposal - Industrial | Open Burning | Auto Body Components | 106990 | 106-99-0 | 1,3-Butadiene | 25 | 0 | 129 | UNCONTROLLED | #N/A | 1 |  | 234.3 | 234.3 | 0 | Lb | 1000 Tons | Tires | Burned | Tires1000 TonsBurned |  | 2.5 |  | EPA. 1995. Section 2.5, Open Burning. In: Compilation of Air Pollutant Emission Factors, Volume 1: Stationary Point and Area Sources, Fifth Edition, AP-42. U.S. Environmental Protection Agency, Office of Air Quality Planning and Standards. Research Triangle Park, North Carolina. | C | 0 |  |  | 2 | Chunk automobile tires.
25058 | 50300203 |  | Point | Waste Disposal | Solid Waste Disposal - Industrial | Open Burning | Auto Body Components | 106990 | 106-99-0 | 1,3-Butadiene | 25 | 0 | 129 | UNCONTROLLED | #N/A | 1 |  | 278 | 278 | 0 | Lb | 1000 Tons | Tires | Burned | Tires1000 TonsBurned |  | 2.5 |  | EPA. 1995. Section 2.5, Open Burning. In: Compilation of Air Pollutant Emission Factors, Volume 1: Stationary Point and Area Sources, Fifth Edition, AP-42. U.S. Environmental Protection Agency, Office of Air Quality Planning and Standards. Research Triangle Park, North Carolina. | C | 0 |  |  | 2 | Shredded automobile tires.
25059 | 50300203 |  | Point | Waste Disposal | Solid Waste Disposal - Industrial | Open Burning | Auto Body Components |  | 7440-70-2 | Calcium | 131 | 0 | 129 | UNCONTROLLED | #N/A | 1 |  | 14.3 | 14.3 | 0 | Lb | 1000 Tons | Tires | Burned | Tires1000 TonsBurned |  | 2.5 |  | EPA. 1995. Section 2.5, Open Burning. In: Compilation of Air Pollutant Emission Factors, Volume 1: Stationary Point and Area Sources, Fifth Edition, AP-42. U.S. Environmental Protection Agency, Office of Air Quality Planning and Standards. Research Triangle Park, North Carolina. | C | 0 |  |  | 2 | Chunk automobile tires.
25060 | 50300203 |  | Point | Waste Disposal | Solid Waste Disposal - Industrial | Open Burning | Auto Body Components |  | 7440-70-2 | Calcium | 131 | 0 | 129 | UNCONTROLLED | #N/A | 1 |  | 9.47 | 9.47 | 0 | Lb | 1000 Tons | Tires | Burned | Tires1000 TonsBurned |  | 2.5 |  | EPA. 1995. Section 2.5, Open Burning. In: Compilation of Air Pollutant Emission Factors, Volume 1: Stationary Point and Area Sources, Fifth Edition, AP-42. U.S. Environmental Protection Agency, Office of Air Quality Planning and Standards. Research Triangle Park, North Carolina. | C | 0 |  |  | 2 | Shredded automobile tires.
25061 | 50300203 |  | Point | Waste Disposal | Solid Waste Disposal - Industrial | Open Burning | Auto Body Components | CO | 630-08-0 | Carbon monoxide | 137 | 0 | 129 | UNCONTROLLED | #N/A | 1 |  | 125 | 125 | 0 | Lb | Tons | Material | Burned | MaterialTonsBurned |  | 2.5 |  | EPA. 1995. Section 2.5, Open Burning. In: Compilation of Air Pollutant Emission Factors, Volume 1: Stationary Point and Area Sources, Fifth Edition, AP-42. U.S. Environmental Protection Agency, Office of Air Quality Planning and Standards. Research Triangle Park, North Carolina. | D | 0 |  |  | 2 | From AP-42 Section 2.5 Open Burning
25062 | 50300203 |  | Point | Waste Disposal | Solid Waste Disposal - Industrial | Open Burning | Auto Body Components | CO | 630-08-0 | Carbon monoxide | 137 | 0 | 129 | UNCONTROLLED | #N/A | 1 |  | 2.5 | 2.5 | 0 | Lb | Each | Vehicle | Burned | VehicleEachBurned |  | 2.6 | The emission factor is based on 250 lb. of combustible material on stripped car body. Based on data from open burning. | EPA. 1995. Section 2.6, Automobile Body Incineration. In: Compilation of Air Pollutant Emission Factors, Volume 1: Stationary Point and Area Sources, Fifth Edition, AP-42. U.S. Environmental Protection Agency, Office of Air Quality Planning and Standards. Research Triangle Park, North Carolina. | D | 0 |  |  | 2 | From AP-42 Section 2.6 Automobile Body Incineration.
25063 | 50300203 |  | Point | Waste Disposal | Solid Waste Disposal - Industrial | Open Burning | Auto Body Components | 7440473 | 7440-47-3 | Chromium | 149 | 0 | 129 | UNCONTROLLED | #N/A | 1 |  | 3.43 | 3.43 | 0 | Lb | 1000 Tons | Tires | Burned | Tires1000 TonsBurned |  | 2.5 |  | EPA. 1995. Section 2.5, Open Burning. In: Compilation of Air Pollutant Emission Factors, Volume 1: Stationary Point and Area Sources, Fifth Edition, AP-42. U.S. Environmental Protection Agency, Office of Air Quality Planning and Standards. Research Triangle Park, North Carolina. | C | 0 |  |  | 2 | Open burning - shredded automobile tires.
25064 | 50300203 |  | Point | Waste Disposal | Solid Waste Disposal - Industrial | Open Burning | Auto Body Components | 7440473 | 7440-47-3 | Chromium | 149 | 0 | 129 | UNCONTROLLED | #N/A | 1 |  | 3.94 | 3.94 | 0 | Lb | 1000 Tons | Tires | Burned | Tires1000 TonsBurned |  | 2.5 |  | EPA. 1995. Section 2.5, Open Burning. In: Compilation of Air Pollutant Emission Factors, Volume 1: Stationary Point and Area Sources, Fifth Edition, AP-42. U.S. Environmental Protection Agency, Office of Air Quality Planning and Standards. Research Triangle Park, North Carolina. | C | 0 |  |  | 2 | Open burning - chunk automobile tires.
25065 | 50300203 |  | Point | Waste Disposal | Solid Waste Disposal - Industrial | Open Burning | Auto Body Components | 218019 | 218-01-9 | Chrysene | 153 | 0 | 129 | UNCONTROLLED | #N/A | 1 |  | 189.7 | 189.7 | 0 | Lb | 1000 Tons | Tires | Burned | Tires1000 TonsBurned |  | 2.5 |  | EPA. 1995. Section 2.5, Open Burning. In: Compilation of Air Pollutant Emission Factors, Volume 1: Stationary Point and Area Sources, Fifth Edition, AP-42. U.S. Environmental Protection Agency, Office of Air Quality Planning and Standards. Research Triangle Park, North Carolina. | D | 0 |  |  | 2 | Shredded automobile tires.
25066 | 50300203 |  | Point | Waste Disposal | Solid Waste Disposal - Industrial | Open Burning | Auto Body Components | 218019 | 218-01-9 | Chrysene | 153 | 0 | 129 | UNCONTROLLED | #N/A | 1 |  | 96.6 | 96.6 | 0 | Lb | 1000 Tons | Tires | Burned | Tires1000 TonsBurned |  | 2.5 |  | EPA. 1995. Section 2.5, Open Burning. In: Compilation of Air Pollutant Emission Factors, Volume 1: Stationary Point and Area Sources, Fifth Edition, AP-42. U.S. Environmental Protection Agency, Office of Air Quality Planning and Standards. Research Triangle Park, North Carolina. | D | 0 |  |  | 2 | Chunk automobile tires
25067 | 50300203 |  | Point | Waste Disposal | Solid Waste Disposal - Industrial | Open Burning | Auto Body Components |  | 7440-50-8 | Copper | 156 | 0 | 129 | UNCONTROLLED | #N/A | 1 |  | 0.58 | 0.58 | 0 | Lb | 1000 Tons | Tires | Burned | Tires1000 TonsBurned |  | 2.5 |  | EPA. 1995. Section 2.5, Open Burning. In: Compilation of Air Pollutant Emission Factors, Volume 1: Stationary Point and Area Sources, Fifth Edition, AP-42. U.S. Environmental Protection Agency, Office of Air Quality Planning and Standards. Research Triangle Park, North Carolina. | C | 0 |  |  | 2 | Shredded automobile tires.
25068 | 50300203 |  | Point | Waste Disposal | Solid Waste Disposal - Industrial | Open Burning | Auto Body Components |  | 7440-50-8 | Copper | 156 | 0 | 129 | UNCONTROLLED | #N/A | 1 |  | 0.62 | 0.62 | 0 | Lb | 1000 Tons | Tires | Burned | Tires1000 TonsBurned |  | 2.5 |  | EPA. 1995. Section 2.5, Open Burning. In: Compilation of Air Pollutant Emission Factors, Volume 1: Stationary Point and Area Sources, Fifth Edition, AP-42. U.S. Environmental Protection Agency, Office of Air Quality Planning and Standards. Research Triangle Park, North Carolina. | C | 0 |  |  | 2 | Chunk automobile tires.
25069 | 50300203 |  | Point | Waste Disposal | Solid Waste Disposal - Industrial | Open Burning | Auto Body Components |  | 100-47-0 | Cyanobenzene | 161 | 0 | 129 | UNCONTROLLED | #N/A | 1 |  | 1019 | 1019 | 0 | Lb | 1000 Tons | Tires | Burned | Tires1000 TonsBurned |  | 2.5 |  | EPA. 1995. Section 2.5, Open Burning. In: Compilation of Air Pollutant Emission Factors, Volume 1: Stationary Point and Area Sources, Fifth Edition, AP-42. U.S. Environmental Protection Agency, Office of Air Quality Planning and Standards. Research Triangle Park, North Carolina. | C | 0 |  |  | 2 | Shredded automobile tires.
25070 | 50300203 |  | Point | Waste Disposal | Solid Waste Disposal - Industrial | Open Burning | Auto Body Components |  |  | Ethenyl cyclohexene | 190 | 0 | 129 | UNCONTROLLED | #N/A | 1 |  | 178.2 | 178.2 | 0 | Lb | 1000 Tons | Tires | Burned | Tires1000 TonsBurned |  | 2.5 |  | EPA. 1995. Section 2.5, Open Burning. In: Compilation of Air Pollutant Emission Factors, Volume 1: Stationary Point and Area Sources, Fifth Edition, AP-42. U.S. Environmental Protection Agency, Office of Air Quality Planning and Standards. Research Triangle Park, North Carolina. | C | 0 |  |  | 2 | Shredded automobile tires.
25071 | 50300203 |  | Point | Waste Disposal | Solid Waste Disposal - Industrial | Open Burning | Auto Body Components |  |  | Ethenyl cyclohexene | 190 | 0 | 129 | UNCONTROLLED | #N/A | 1 |  | 9.7 | 9.7 | 0 | Lb | 1000 Tons | Tires | Burned | Tires1000 TonsBurned |  | 2.5 |  | EPA. 1995. Section 2.5, Open Burning. In: Compilation of Air Pollutant Emission Factors, Volume 1: Stationary Point and Area Sources, Fifth Edition, AP-42. U.S. Environmental Protection Agency, Office of Air Quality Planning and Standards. Research Triangle Park, North Carolina. | C | 0 |  |  | 2 | Chunk automobile tires.
25072 | 50300203 |  | Point | Waste Disposal | Solid Waste Disposal - Industrial | Open Burning | Auto Body Components |  |  | Ethyenylmethyl benzene | 191 | 0 | 129 | UNCONTROLLED | #N/A | 1 |  | 84.07 | 84.07 | 0 | Lb | 1000 Tons | Tires | Burned | Tires1000 TonsBurned |  | 2.5 |  | EPA. 1995. Section 2.5, Open Burning. In: Compilation of Air Pollutant Emission Factors, Volume 1: Stationary Point and Area Sources, Fifth Edition, AP-42. U.S. Environmental Protection Agency, Office of Air Quality Planning and Standards. Research Triangle Park, North Carolina. | C | 0 |  |  | 0
25073 | 50300203 |  | Point | Waste Disposal | Solid Waste Disposal - Industrial | Open Burning | Auto Body Components | 100414 | 100-41-4 | Ethylbenzene | 197 | 0 | 129 | UNCONTROLLED | #N/A | 1 |  | 277.9 | 277.9 | 0 | Lb | 1000 Tons | Tires | Burned | Tires1000 TonsBurned |  | 2.5 |  | EPA. 1995. Section 2.5, Open Burning. In: Compilation of Air Pollutant Emission Factors, Volume 1: Stationary Point and Area Sources, Fifth Edition, AP-42. U.S. Environmental Protection Agency, Office of Air Quality Planning and Standards. Research Triangle Park, North Carolina. | C | 0 |  |  | 2 | Chunk automobile tires.
25074 | 50300203 |  | Point | Waste Disposal | Solid Waste Disposal - Industrial | Open Burning | Auto Body Components | 100414 | 100-41-4 | Ethylbenzene | 197 | 0 | 129 | UNCONTROLLED | #N/A | 1 |  | 670.2 | 670.2 | 0 | Lb | 1000 Tons | Tires | Burned | Tires1000 TonsBurned |  | 2.5 |  | EPA. 1995. Section 2.5, Open Burning. In: Compilation of Air Pollutant Emission Factors, Volume 1: Stationary Point and Area Sources, Fifth Edition, AP-42. U.S. Environmental Protection Agency, Office of Air Quality Planning and Standards. Research Triangle Park, North Carolina. | C | 0 |  |  | 2 | Shredded automobile tires.
25075 | 50300203 |  | Point | Waste Disposal | Solid Waste Disposal - Industrial | Open Burning | Auto Body Components |  | 536-74-3 | Ethynylbenzene | 202 | 0 | 129 | UNCONTROLLED | #N/A | 1 |  | 387 | 387 | 0 | Lb | 1000 Tons | Tires | Burned | Tires1000 TonsBurned |  | 2.5 |  | EPA. 1995. Section 2.5, Open Burning. In: Compilation of Air Pollutant Emission Factors, Volume 1: Stationary Point and Area Sources, Fifth Edition, AP-42. U.S. Environmental Protection Agency, Office of Air Quality Planning and Standards. Research Triangle Park, North Carolina. | C | 0 |  |  | 2 | Shredded automobile tires.
25076 | 50300203 |  | Point | Waste Disposal | Solid Waste Disposal - Industrial | Open Burning | Auto Body Components |  | 536-74-3 | Ethynylbenzene | 202 | 0 | 129 | UNCONTROLLED | #N/A | 1 |  | 519.6 | 519.6 | 0 | Lb | 1000 Tons | Tires | Burned | Tires1000 TonsBurned |  | 2.5 |  | EPA. 1995. Section 2.5, Open Burning. In: Compilation of Air Pollutant Emission Factors, Volume 1: Stationary Point and Area Sources, Fifth Edition, AP-42. U.S. Environmental Protection Agency, Office of Air Quality Planning and Standards. Research Triangle Park, North Carolina. | C | 0 |  |  | 2 | Chunk automobile tires.
25077 | 50300203 |  | Point | Waste Disposal | Solid Waste Disposal - Industrial | Open Burning | Auto Body Components |  |  | Ethynylmethyl benzene | 203 | 0 | 129 | UNCONTROLLED | #N/A | 1 |  | 690.5 | 690.5 | 0 | Lb | 1000 Tons | Tires | Burned | Tires1000 TonsBurned |  | 2.5 |  | EPA. 1995. Section 2.5, Open Burning. In: Compilation of Air Pollutant Emission Factors, Volume 1: Stationary Point and Area Sources, Fifth Edition, AP-42. U.S. Environmental Protection Agency, Office of Air Quality Planning and Standards. Research Triangle Park, North Carolina. | C | 0 |  |  | 2 | Shredded automobile tires.
25078 | 50300203 |  | Point | Waste Disposal | Solid Waste Disposal - Industrial | Open Burning | Auto Body Components |  |  | Ethynylmethyl benzene | 203 | 0 | 129 | UNCONTROLLED | #N/A | 1 |  | 918.6 | 918.6 | 0 | Lb | 1000 Tons | Tires | Burned | Tires1000 TonsBurned |  | 2.5 |  | EPA. 1995. Section 2.5, Open Burning. In: Compilation of Air Pollutant Emission Factors, Volume 1: Stationary Point and Area Sources, Fifth Edition, AP-42. U.S. Environmental Protection Agency, Office of Air Quality Planning and Standards. Research Triangle Park, North Carolina. | C | 0 |  |  | 2 | Chunk automobile tires.
25079 | 50300203 |  | Point | Waste Disposal | Solid Waste Disposal - Industrial | Open Burning | Auto Body Components | 206440 | 206-44-0 | Fluoranthene | 204 | 0 | 129 | UNCONTROLLED | #N/A | 1 |  | 84.6 | 84.6 | 0 | Lb | 1000 Tons | Tires | Burned | Tires1000 TonsBurned |  | 2.5 |  | EPA. 1995. Section 2.5, Open Burning. In: Compilation of Air Pollutant Emission Factors, Volume 1: Stationary Point and Area Sources, Fifth Edition, AP-42. U.S. Environmental Protection Agency, Office of Air Quality Planning and Standards. Research Triangle Park, North Carolina. | D | 0 |  |  | 2 | Chunk automobile tires.
25080 | 50300203 |  | Point | Waste Disposal | Solid Waste Disposal - Industrial | Open Burning | Auto Body Components | 206440 | 206-44-0 | Fluoranthene | 204 | 0 | 129 | UNCONTROLLED | #N/A | 1 |  | 926.7 | 926.7 | 0 | Lb | 1000 Tons | Tires | Burned | Tires1000 TonsBurned |  | 2.5 |  | EPA. 1995. Section 2.5, Open Burning. In: Compilation of Air Pollutant Emission Factors, Volume 1: Stationary Point and Area Sources, Fifth Edition, AP-42. U.S. Environmental Protection Agency, Office of Air Quality Planning and Standards. Research Triangle Park, North Carolina. | D | 0 |  |  | 2 | Shredded automobile tires.
25081 | 50300203 |  | Point | Waste Disposal | Solid Waste Disposal - Industrial | Open Burning | Auto Body Components | 86737 | 86-73-7 | Fluorene | 205 | 0 | 129 | UNCONTROLLED | #N/A | 1 |  | 379 | 379 | 0 | Lb | 1000 Tons | Tires | Burned | Tires1000 TonsBurned |  | 2.5 |  | EPA. 1995. Section 2.5, Open Burning. In: Compilation of Air Pollutant Emission Factors, Volume 1: Stationary Point and Area Sources, Fifth Edition, AP-42. U.S. Environmental Protection Agency, Office of Air Quality Planning and Standards. Research Triangle Park, North Carolina. | D | 0 |  |  | 2 | Shredded automobile tires.
25082 | 50300203 |  | Point | Waste Disposal | Solid Waste Disposal - Industrial | Open Burning | Auto Body Components | 86737 | 86-73-7 | Fluorene | 205 | 0 | 129 | UNCONTROLLED | #N/A | 1 |  | 86.8 | 86.8 | 0 | Lb | 1000 Tons | Tires | Burned | Tires1000 TonsBurned |  | 2.5 |  | EPA. 1995. Section 2.5, Open Burning. In: Compilation of Air Pollutant Emission Factors, Volume 1: Stationary Point and Area Sources, Fifth Edition, AP-42. U.S. Environmental Protection Agency, Office of Air Quality Planning and Standards. Research Triangle Park, North Carolina. | D | 0 |  |  | 2 | Chunk automobile tires.
25083 | 50300203 |  | Point | Waste Disposal | Solid Waste Disposal - Industrial | Open Burning | Auto Body Components |  | 244-36-0 | Fluorene,1H- | 206 | 0 | 129 | UNCONTROLLED | #N/A | 1 |  | 382.5 | 382.5 | 0 | Lb | 1000 Tons | Tires | Burned | Tires1000 TonsBurned |  | 2.5 |  | EPA. 1995. Section 2.5, Open Burning. In: Compilation of Air Pollutant Emission Factors, Volume 1: Stationary Point and Area Sources, Fifth Edition, AP-42. U.S. Environmental Protection Agency, Office of Air Quality Planning and Standards. Research Triangle Park, North Carolina. | C | 0 |  |  | 2 | Chunk automobile tires.
25084 | 50300203 |  | Point | Waste Disposal | Solid Waste Disposal - Industrial | Open Burning | Auto Body Components |  | 244-36-0 | Fluorene,1H- | 206 | 0 | 129 | UNCONTROLLED | #N/A | 1 |  | 630.4 | 630.4 | 0 | Lb | 1000 Tons | Tires | Burned | Tires1000 TonsBurned |  | 2.5 |  | EPA. 1995. Section 2.5, Open Burning. In: Compilation of Air Pollutant Emission Factors, Volume 1: Stationary Point and Area Sources, Fifth Edition, AP-42. U.S. Environmental Protection Agency, Office of Air Quality Planning and Standards. Research Triangle Park, North Carolina. | C | 0 |  |  | 2 | Shredded automobile tires.
25085 | 50300203 |  | Point | Waste Disposal | Solid Waste Disposal - Industrial | Open Burning | Auto Body Components |  |  | Heptadiene | 219 | 0 | 129 | UNCONTROLLED | #N/A | 1 |  | 12.79 | 12.79 | 0 | Lb | 1000 Tons | Tires | Burned | Tires1000 TonsBurned |  | 2.5 |  | EPA. 1995. Section 2.5, Open Burning. In: Compilation of Air Pollutant Emission Factors, Volume 1: Stationary Point and Area Sources, Fifth Edition, AP-42. U.S. Environmental Protection Agency, Office of Air Quality Planning and Standards. Research Triangle Park, North Carolina. | C | 0 |  |  | 2 | Chunk automobile tires.
25086 | 50300203 |  | Point | Waste Disposal | Solid Waste Disposal - Industrial | Open Burning | Auto Body Components |  |  | Heptadiene | 219 | 0 | 129 | UNCONTROLLED | #N/A | 1 |  | 84.24 | 84.24 | 0 | Lb | 1000 Tons | Tires | Burned | Tires1000 TonsBurned |  | 2.5 |  | EPA. 1995. Section 2.5, Open Burning. In: Compilation of Air Pollutant Emission Factors, Volume 1: Stationary Point and Area Sources, Fifth Edition, AP-42. U.S. Environmental Protection Agency, Office of Air Quality Planning and Standards. Research Triangle Park, North Carolina. | C | 0 |  |  | 2 | Shredded automobile tires.
25087 | 50300203 |  | Point | Waste Disposal | Solid Waste Disposal - Industrial | Open Burning | Auto Body Components |  | 70874-80-5 | Hexahydro azepinone | 226 | 0 | 129 | UNCONTROLLED | #N/A | 1 |  | 128.7 | 128.7 | 0 | Lb | 1000 Tons | Tires | Burned | Tires1000 TonsBurned |  | 2.5 |  | EPA. 1995. Section 2.5, Open Burning. In: Compilation of Air Pollutant Emission Factors, Volume 1: Stationary Point and Area Sources, Fifth Edition, AP-42. U.S. Environmental Protection Agency, Office of Air Quality Planning and Standards. Research Triangle Park, North Carolina. | C | 0 |  |  | 2 | Chunk automobile tires.
25088 | 50300203 |  | Point | Waste Disposal | Solid Waste Disposal - Industrial | Open Burning | Auto Body Components |  | 70874-80-5 | Hexahydro azepinone | 226 | 0 | 129 | UNCONTROLLED | #N/A | 1 |  | 1528 | 1528 | 0 | Lb | 1000 Tons | Tires | Burned | Tires1000 TonsBurned |  | 2.5 |  | EPA. 1995. Section 2.5, Open Burning. In: Compilation of Air Pollutant Emission Factors, Volume 1: Stationary Point and Area Sources, Fifth Edition, AP-42. U.S. Environmental Protection Agency, Office of Air Quality Planning and Standards. Research Triangle Park, North Carolina. | C | 0 |  |  | 2 | Shredded automobile tires.
25089 | 50300203 |  | Point | Waste Disposal | Solid Waste Disposal - Industrial | Open Burning | Auto Body Components |  | 496-11-7 | Indane | 235 | 0 | 129 | UNCONTROLLED | #N/A | 1 |  | 19.64 | 19.64 | 0 | Lb | 1000 Tons | Tires | Burned | Tires1000 TonsBurned |  | 2.5 |  | EPA. 1995. Section 2.5, Open Burning. In: Compilation of Air Pollutant Emission Factors, Volume 1: Stationary Point and Area Sources, Fifth Edition, AP-42. U.S. Environmental Protection Agency, Office of Air Quality Planning and Standards. Research Triangle Park, North Carolina. | C | 0 |  |  | 2 | Chunk automobile tires.
25090 | 50300203 |  | Point | Waste Disposal | Solid Waste Disposal - Industrial | Open Burning | Auto Body Components |  | 496-11-7 | Indane | 235 | 0 | 129 | UNCONTROLLED | #N/A | 1 |  | 61.53 | 61.53 | 0 | Lb | 1000 Tons | Tires | Burned | Tires1000 TonsBurned |  | 2.5 |  | EPA. 1995. Section 2.5, Open Burning. In: Compilation of Air Pollutant Emission Factors, Volume 1: Stationary Point and Area Sources, Fifth Edition, AP-42. U.S. Environmental Protection Agency, Office of Air Quality Planning and Standards. Research Triangle Park, North Carolina. | C | 0 |  |  | 2 | Shredded automobile tires.
25091 | 50300203 |  | Point | Waste Disposal | Solid Waste Disposal - Industrial | Open Burning | Auto Body Components |  | 95-13-6 | Indene | 236 | 0 | 129 | UNCONTROLLED | #N/A | 1 |  | 692.5 | 692.5 | 0 | Lb | 1000 Tons | Tires | Burned | Tires1000 TonsBurned |  | 2.5 |  | EPA. 1995. Section 2.5, Open Burning. In: Compilation of Air Pollutant Emission Factors, Volume 1: Stationary Point and Area Sources, Fifth Edition, AP-42. U.S. Environmental Protection Agency, Office of Air Quality Planning and Standards. Research Triangle Park, North Carolina. | C | 0 |  |  | 2 | Shredded automobile tires.
25092 | 50300203 |  | Point | Waste Disposal | Solid Waste Disposal - Industrial | Open Burning | Auto Body Components |  | 95-13-6 | Indene | 236 | 0 | 129 | UNCONTROLLED | #N/A | 1 |  | 945.5 | 945.5 | 0 | Lb | 1000 Tons | Tires | Burned | Tires1000 TonsBurned |  | 2.5 |  | EPA. 1995. Section 2.5, Open Burning. In: Compilation of Air Pollutant Emission Factors, Volume 1: Stationary Point and Area Sources, Fifth Edition, AP-42. U.S. Environmental Protection Agency, Office of Air Quality Planning and Standards. Research Triangle Park, North Carolina. | C | 0 |  |  | 2 | Chunk automobile tires.
25093 | 50300203 |  | Point | Waste Disposal | Solid Waste Disposal - Industrial | Open Burning | Auto Body Components | 193395 | 193-39-5 | Indeno(1,2,3-cd)pyrene | 237 | 0 | 129 | UNCONTROLLED | #N/A | 1 |  | 117.2 | 117.2 | 0 | Lb | 1000 Tons | Tires | Burned | Tires1000 TonsBurned |  | 2.5 |  | EPA. 1995. Section 2.5, Open Burning. In: Compilation of Air Pollutant Emission Factors, Volume 1: Stationary Point and Area Sources, Fifth Edition, AP-42. U.S. Environmental Protection Agency, Office of Air Quality Planning and Standards. Research Triangle Park, North Carolina. | D | 0 |  |  | 2 | Chunk automobile tires.
25094 | 50300203 |  | Point | Waste Disposal | Solid Waste Disposal - Industrial | Open Burning | Auto Body Components | 193395 | 193-39-5 | Indeno(1,2,3-cd)pyrene | 237 | 0 | 129 | UNCONTROLLED | #N/A | 1 |  | 172.8 | 172.8 | 0 | Lb | 1000 Tons | Tires | Burned | Tires1000 TonsBurned |  | 2.5 |  | EPA. 1995. Section 2.5, Open Burning. In: Compilation of Air Pollutant Emission Factors, Volume 1: Stationary Point and Area Sources, Fifth Edition, AP-42. U.S. Environmental Protection Agency, Office of Air Quality Planning and Standards. Research Triangle Park, North Carolina. | D | 0 |  |  | 2 | Shredded automobile tires.
25095 | 50300203 |  | Point | Waste Disposal | Solid Waste Disposal - Industrial | Open Burning | Auto Body Components |  | 15438-31-0 | Iron | 239 | 0 | 129 | UNCONTROLLED | #N/A | 1 |  | 15.99 | 15.99 | 0 | Lb | 1000 Tons | Tires | Burned | Tires1000 TonsBurned |  | 2.5 |  | EPA. 1995. Section 2.5, Open Burning. In: Compilation of Air Pollutant Emission Factors, Volume 1: Stationary Point and Area Sources, Fifth Edition, AP-42. U.S. Environmental Protection Agency, Office of Air Quality Planning and Standards. Research Triangle Park, North Carolina. | C | 0 |  |  | 2 | Shredded automobile tires.
25096 | 50300203 |  | Point | Waste Disposal | Solid Waste Disposal - Industrial | Open Burning | Auto Body Components |  | 15438-31-0 | Iron | 239 | 0 | 129 | UNCONTROLLED | #N/A | 1 |  | 23.61 | 23.61 | 0 | Lb | 1000 Tons | Tires | Burned | Tires1000 TonsBurned |  | 2.5 |  | EPA. 1995. Section 2.5, Open Burning. In: Compilation of Air Pollutant Emission Factors, Volume 1: Stationary Point and Area Sources, Fifth Edition, AP-42. U.S. Environmental Protection Agency, Office of Air Quality Planning and Standards. Research Triangle Park, North Carolina. | C | 0 |  |  | 2 | Chunk automobile tires.
25097 | 50300203 |  | Point | Waste Disposal | Solid Waste Disposal - Industrial | Open Burning | Auto Body Components |  |  | Isocyano benzene | 244 | 0 | 129 | UNCONTROLLED | #N/A | 1 |  | 562.3 | 562.3 | 0 | Lb | 1000 Tons | Tires | Burned | Tires1000 TonsBurned |  | 2.5 |  | EPA. 1995. Section 2.5, Open Burning. In: Compilation of Air Pollutant Emission Factors, Volume 1: Stationary Point and Area Sources, Fifth Edition, AP-42. U.S. Environmental Protection Agency, Office of Air Quality Planning and Standards. Research Triangle Park, North Carolina. | C | 0 |  |  | 2 | Shredded automobile tires.
25098 | 50300203 |  | Point | Waste Disposal | Solid Waste Disposal - Industrial | Open Burning | Auto Body Components |  |  | Isocyano benzene | 244 | 0 | 129 | UNCONTROLLED | #N/A | 1 |  | 567.6 | 567.6 | 0 | Lb | 1000 Tons | Tires | Burned | Tires1000 TonsBurned |  | 2.5 |  | EPA. 1995. Section 2.5, Open Burning. In: Compilation of Air Pollutant Emission Factors, Volume 1: Stationary Point and Area Sources, Fifth Edition, AP-42. U.S. Environmental Protection Agency, Office of Air Quality Planning and Standards. Research Triangle Park, North Carolina. | C | 0 |  |  | 2 | Chunk automobile tires.
25099 | 50300203 |  | Point | Waste Disposal | Solid Waste Disposal - Industrial | Open Burning | Auto Body Components |  |  | Isocyano naphthalene | 245 | 0 | 129 | UNCONTROLLED | #N/A | 1 |  | 21.51 | 21.51 | 0 | Lb | 1000 Tons | Tires | Burned | Tires1000 TonsBurned |  | 2.5 |  | EPA. 1995. Section 2.5, Open Burning. In: Compilation of Air Pollutant Emission Factors, Volume 1: Stationary Point and Area Sources, Fifth Edition, AP-42. U.S. Environmental Protection Agency, Office of Air Quality Planning and Standards. Research Triangle Park, North Carolina. | C | 0 |  |  | 0
25100 | 50300203 |  | Point | Waste Disposal | Solid Waste Disposal - Industrial | Open Burning | Auto Body Components | 1330207 | 1330-20-7 | Isomers of xylene | 246 | 0 | 129 | UNCONTROLLED | #N/A | 1 |  | 1882 | 1882 | 0 | Lb | 1000 Tons | Tires | Burned | Tires1000 TonsBurned |  | 2.5 |  | EPA. 1995. Section 2.5, Open Burning. In: Compilation of Air Pollutant Emission Factors, Volume 1: Stationary Point and Area Sources, Fifth Edition, AP-42. U.S. Environmental Protection Agency, Office of Air Quality Planning and Standards. Research Triangle Park, North Carolina. | C | 0 |  |  | 2 | Shredded automobile tires.
25101 | 50300203 |  | Point | Waste Disposal | Solid Waste Disposal - Industrial | Open Burning | Auto Body Components | 1330207 | 1330-20-7 | Isomers of xylene | 246 | 0 | 129 | UNCONTROLLED | #N/A | 1 |  | 647.2 | 647.2 | 0 | Lb | 1000 Tons | Tires | Burned | Tires1000 TonsBurned |  | 2.5 |  | EPA. 1995. Section 2.5, Open Burning. In: Compilation of Air Pollutant Emission Factors, Volume 1: Stationary Point and Area Sources, Fifth Edition, AP-42. U.S. Environmental Protection Agency, Office of Air Quality Planning and Standards. Research Triangle Park, North Carolina. | C | 0 |  |  | 2 | Chunk automobile tires.
25102 | 50300203 |  | Point | Waste Disposal | Solid Waste Disposal - Industrial | Open Burning | Auto Body Components | 7439921 | 7439-92-1 | Lead | 250 | 0 | 129 | UNCONTROLLED | #N/A | 1 |  | 0.0002 | 0.0002 | 0 | Lb | Tons | Material | Burned | MaterialTonsBurned |  | 2.5 |  | EPA. 1995. Section 2.5, Open Burning. In: Compilation of Air Pollutant Emission Factors, Volume 1: Stationary Point and Area Sources, Fifth Edition, AP-42. U.S. Environmental Protection Agency, Office of Air Quality Planning and Standards. Research Triangle Park, North Carolina. | C | 0 |  |  | 2 | Shredded automobile tires.
25103 | 50300203 |  | Point | Waste Disposal | Solid Waste Disposal - Industrial | Open Burning | Auto Body Components | 7439921 | 7439-92-1 | Lead | 250 | 0 | 129 | UNCONTROLLED | #N/A | 1 |  | 0.00067 | 0.00067 | 0 | Lb | Tons | Material | Burned | MaterialTonsBurned |  | 2.5 |  | EPA. 1995. Section 2.5, Open Burning. In: Compilation of Air Pollutant Emission Factors, Volume 1: Stationary Point and Area Sources, Fifth Edition, AP-42. U.S. Environmental Protection Agency, Office of Air Quality Planning and Standards. Research Triangle Park, North Carolina. | C | 0 |  |  | 2 | Chunk automobile tires.
25104 | 50300203 |  | Point | Waste Disposal | Solid Waste Disposal - Industrial | Open Burning | Auto Body Components |  | 138-86-3 | Limonene | 253 | 0 | 129 | UNCONTROLLED | #N/A | 1 |  | 4619 | 4619 | 0 | Lb | 1000 Tons | Tires | Burned | Tires1000 TonsBurned |  | 2.5 |  | EPA. 1995. Section 2.5, Open Burning. In: Compilation of Air Pollutant Emission Factors, Volume 1: Stationary Point and Area Sources, Fifth Edition, AP-42. U.S. Environmental Protection Agency, Office of Air Quality Planning and Standards. Research Triangle Park, North Carolina. | C | 0 |  |  | 2 | Shredded automobile tires.
25105 | 50300203 |  | Point | Waste Disposal | Solid Waste Disposal - Industrial | Open Burning | Auto Body Components |  | 138-86-3 | Limonene | 253 | 0 | 129 | UNCONTROLLED | #N/A | 1 |  | 96.22 | 96.22 | 0 | Lb | 1000 Tons | Tires | Burned | Tires1000 TonsBurned |  | 2.5 |  | EPA. 1995. Section 2.5, Open Burning. In: Compilation of Air Pollutant Emission Factors, Volume 1: Stationary Point and Area Sources, Fifth Edition, AP-42. U.S. Environmental Protection Agency, Office of Air Quality Planning and Standards. Research Triangle Park, North Carolina. | C | 0 |  |  | 2 | Chunk automobile tires.
25106 | 50300203 |  | Point | Waste Disposal | Solid Waste Disposal - Industrial | Open Burning | Auto Body Components |  | 7439-95-4 | Magnesium | 255 | 0 | 129 | UNCONTROLLED | #N/A | 1 |  | 1.49 | 1.49 | 0 | Lb | 1000 Tons | Tires | Burned | Tires1000 TonsBurned |  | 2.5 |  | EPA. 1995. Section 2.5, Open Burning. In: Compilation of Air Pollutant Emission Factors, Volume 1: Stationary Point and Area Sources, Fifth Edition, AP-42. U.S. Environmental Protection Agency, Office of Air Quality Planning and Standards. Research Triangle Park, North Carolina. | C | 0 |  |  | 2 | Shredded automobile tires.
25107 | 50300203 |  | Point | Waste Disposal | Solid Waste Disposal - Industrial | Open Burning | Auto Body Components |  | 7439-95-4 | Magnesium | 255 | 0 | 129 | UNCONTROLLED | #N/A | 1 |  | 2.07 | 2.07 | 0 | Lb | 1000 Tons | Tires | Burned | Tires1000 TonsBurned |  | 2.5 |  | EPA. 1995. Section 2.5, Open Burning. In: Compilation of Air Pollutant Emission Factors, Volume 1: Stationary Point and Area Sources, Fifth Edition, AP-42. U.S. Environmental Protection Agency, Office of Air Quality Planning and Standards. Research Triangle Park, North Carolina. | C | 0 |  |  | 2 | Chunk automobile tires.
25108 | 50300203 |  | Point | Waste Disposal | Solid Waste Disposal - Industrial | Open Burning | Auto Body Components |  | 74-82-8 | Methane | 261 | 0 | 129 | UNCONTROLLED | #N/A | 1 |  | 10 | 10 | 0 | Lb | Tons | Material | Burned | MaterialTonsBurned |  | 2.5 |  | EPA. 1995. Section 2.5, Open Burning. In: Compilation of Air Pollutant Emission Factors, Volume 1: Stationary Point and Area Sources, Fifth Edition, AP-42. U.S. Environmental Protection Agency, Office of Air Quality Planning and Standards. Research Triangle Park, North Carolina. | D | 0 |  |  | 0
25109 | 50300203 |  | Point | Waste Disposal | Solid Waste Disposal - Industrial | Open Burning | Auto Body Components |  | 1334-78-7 | Methyl benzaldehyde | 263 | 0 | 129 | UNCONTROLLED | #N/A | 1 |  | 151 | 151 | 0 | Lb | 1000 Tons | Tires | Burned | Tires1000 TonsBurned |  | 2.5 |  | EPA. 1995. Section 2.5, Open Burning. In: Compilation of Air Pollutant Emission Factors, Volume 1: Stationary Point and Area Sources, Fifth Edition, AP-42. U.S. Environmental Protection Agency, Office of Air Quality Planning and Standards. Research Triangle Park, North Carolina. | C | 0 |  |  | 0
25110 | 50300203 |  | Point | Waste Disposal | Solid Waste Disposal - Industrial | Open Burning | Auto Body Components |  |  | Methyl hexadiene | 269 | 0 | 129 | UNCONTROLLED | #N/A | 1 |  | 204.4 | 204.4 | 0 | Lb | 1000 Tons | Tires | Burned | Tires1000 TonsBurned |  | 2.5 |  | EPA. 1995. Section 2.5, Open Burning. In: Compilation of Air Pollutant Emission Factors, Volume 1: Stationary Point and Area Sources, Fifth Edition, AP-42. U.S. Environmental Protection Agency, Office of Air Quality Planning and Standards. Research Triangle Park, North Carolina. | C | 0 |  |  | 2 | Shredded automobile tires.
25111 | 50300203 |  | Point | Waste Disposal | Solid Waste Disposal - Industrial | Open Burning | Auto Body Components |  |  | Methyl hexadiene | 269 | 0 | 129 | UNCONTROLLED | #N/A | 1 |  | 31.18 | 31.18 | 0 | Lb | 1000 Tons | Tires | Burned | Tires1000 TonsBurned |  | 2.5 |  | EPA. 1995. Section 2.5, Open Burning. In: Compilation of Air Pollutant Emission Factors, Volume 1: Stationary Point and Area Sources, Fifth Edition, AP-42. U.S. Environmental Protection Agency, Office of Air Quality Planning and Standards. Research Triangle Park, North Carolina. | C | 0 |  |  | 2 | Chunk automobile tires.
25112 | 50300203 |  | Point | Waste Disposal | Solid Waste Disposal - Industrial | Open Burning | Auto Body Components |  | 29036-25-7 | Methyl indene | 271 | 0 | 129 | UNCONTROLLED | #N/A | 1 |  | 100.1 | 100.1 | 0 | Lb | 1000 Tons | Tires | Burned | Tires1000 TonsBurned |  | 2.5 |  | EPA. 1995. Section 2.5, Open Burning. In: Compilation of Air Pollutant Emission Factors, Volume 1: Stationary Point and Area Sources, Fifth Edition, AP-42. U.S. Environmental Protection Agency, Office of Air Quality Planning and Standards. Research Triangle Park, North Carolina. | C | 0 |  |  | 2 | Chunk automobile tires.
25113 | 50300203 |  | Point | Waste Disposal | Solid Waste Disposal - Industrial | Open Burning | Auto Body Components |  | 29036-25-7 | Methyl indene | 271 | 0 | 129 | UNCONTROLLED | #N/A | 1 |  | 573.4 | 573.4 | 0 | Lb | 1000 Tons | Tires | Burned | Tires1000 TonsBurned |  | 2.5 |  | EPA. 1995. Section 2.5, Open Burning. In: Compilation of Air Pollutant Emission Factors, Volume 1: Stationary Point and Area Sources, Fifth Edition, AP-42. U.S. Environmental Protection Agency, Office of Air Quality Planning and Standards. Research Triangle Park, North Carolina. | C | 0 |  |  | 2 | Shredded automobile tires.
25114 | 50300203 |  | Point | Waste Disposal | Solid Waste Disposal - Industrial | Open Burning | Auto Body Components | 90120 | 90-12-0 | 1-Methyl naphthalene | 31 | 0 | 129 | UNCONTROLLED | #N/A | 1 |  | 455.7 | 455.7 | 0 | Lb | 1000 Tons | Tires | Burned | Tires1000 TonsBurned |  | 2.5 |  | EPA. 1995. Section 2.5, Open Burning. In: Compilation of Air Pollutant Emission Factors, Volume 1: Stationary Point and Area Sources, Fifth Edition, AP-42. U.S. Environmental Protection Agency, Office of Air Quality Planning and Standards. Research Triangle Park, North Carolina. | C | 0 |  |  | 2 | Shredded automobile tires.
25115 | 50300203 |  | Point | Waste Disposal | Solid Waste Disposal - Industrial | Open Burning | Auto Body Components | 90120 | 90-12-0 | 1-Methyl naphthalene | 31 | 0 | 129 | UNCONTROLLED | #N/A | 1 |  | 598.4 | 598.4 | 0 | Lb | 1000 Tons | Tires | Burned | Tires1000 TonsBurned |  | 2.5 |  | EPA. 1995. Section 2.5, Open Burning. In: Compilation of Air Pollutant Emission Factors, Volume 1: Stationary Point and Area Sources, Fifth Edition, AP-42. U.S. Environmental Protection Agency, Office of Air Quality Planning and Standards. Research Triangle Park, North Carolina. | C | 0 |  |  | 2 | Chunk automobile tires.
25116 | 50300203 |  | Point | Waste Disposal | Solid Waste Disposal - Industrial | Open Burning | Auto Body Components | 91576 | 91-57-6 | 2-Methyl Naphthalene | 55 | 0 | 129 | UNCONTROLLED | #N/A | 1 |  | 642.9 | 642.9 | 0 | Lb | 1000 Tons | Tires | Burned | Tires1000 TonsBurned |  | 2.5 |  | EPA. 1995. Section 2.5, Open Burning. In: Compilation of Air Pollutant Emission Factors, Volume 1: Stationary Point and Area Sources, Fifth Edition, AP-42. U.S. Environmental Protection Agency, Office of Air Quality Planning and Standards. Research Triangle Park, North Carolina. | C | 0 |  |  | 2 | Chunk automobile tires.
25117 | 50300203 |  | Point | Waste Disposal | Solid Waste Disposal - Industrial | Open Burning | Auto Body Components | 91576 | 91-57-6 | 2-Methyl Naphthalene | 55 | 0 | 129 | UNCONTROLLED | #N/A | 1 |  | 874.1 | 874.1 | 0 | Lb | 1000 Tons | Tires | Burned | Tires1000 TonsBurned |  | 2.5 |  | EPA. 1995. Section 2.5, Open Burning. In: Compilation of Air Pollutant Emission Factors, Volume 1: Stationary Point and Area Sources, Fifth Edition, AP-42. U.S. Environmental Protection Agency, Office of Air Quality Planning and Standards. Research Triangle Park, North Carolina. | C | 0 |  |  | 2 | Shredded automobile tires.
25118 | 50300203 |  | Point | Waste Disposal | Solid Waste Disposal - Industrial | Open Burning | Auto Body Components |  | 25013-15-4 | Methyl styrene | 276 | 0 | 129 | UNCONTROLLED | #N/A | 1 |  | 206.3 | 206.3 | 0 | Lb | 1000 Tons | Tires | Burned | Tires1000 TonsBurned |  | 2.5 |  | EPA. 1995. Section 2.5, Open Burning. In: Compilation of Air Pollutant Emission Factors, Volume 1: Stationary Point and Area Sources, Fifth Edition, AP-42. U.S. Environmental Protection Agency, Office of Air Quality Planning and Standards. Research Triangle Park, North Carolina. | C | 0 |  |  | 6 | Pollutant is Ethenylmethyl benzene. Chunk automobile tires.
25119 | 50300203 |  | Point | Waste Disposal | Solid Waste Disposal - Industrial | Open Burning | Auto Body Components |  | 25013-15-4 | Methyl styrene | 276 | 0 | 129 | UNCONTROLLED | #N/A | 1 |  | 24.95 | 24.95 | 0 | Lb | 1000 Tons | Tires | Burned | Tires1000 TonsBurned |  | 2.5 |  | EPA. 1995. Section 2.5, Open Burning. In: Compilation of Air Pollutant Emission Factors, Volume 1: Stationary Point and Area Sources, Fifth Edition, AP-42. U.S. Environmental Protection Agency, Office of Air Quality Planning and Standards. Research Triangle Park, North Carolina. | C | 0 |  |  | 6 | Pollutant is Ethenyl, methyl benzene. Chunk automobile tires.
25120 | 50300203 |  | Point | Waste Disposal | Solid Waste Disposal - Industrial | Open Burning | Auto Body Components |  | 25013-15-4 | Methyl styrene | 276 | 0 | 129 | UNCONTROLLED | #N/A | 1 |  | 43.98 | 43.98 | 0 | Lb | 1000 Tons | Tires | Burned | Tires1000 TonsBurned |  | 2.5 |  | EPA. 1995. Section 2.5, Open Burning. In: Compilation of Air Pollutant Emission Factors, Volume 1: Stationary Point and Area Sources, Fifth Edition, AP-42. U.S. Environmental Protection Agency, Office of Air Quality Planning and Standards. Research Triangle Park, North Carolina. | C | 0 |  |  | 6 | Pollutant is Ethenyl, methyl benzene. Shredded automobile tires.
25121 | 50300203 |  | Point | Waste Disposal | Solid Waste Disposal - Industrial | Open Burning | Auto Body Components |  | 25013-15-4 | Methyl styrene | 276 | 0 | 129 | UNCONTROLLED | #N/A | 1 |  | 469.2 | 469.2 | 0 | Lb | 1000 Tons | Tires | Burned | Tires1000 TonsBurned |  | 2.5 |  | EPA. 1995. Section 2.5, Open Burning. In: Compilation of Air Pollutant Emission Factors, Volume 1: Stationary Point and Area Sources, Fifth Edition, AP-42. U.S. Environmental Protection Agency, Office of Air Quality Planning and Standards. Research Triangle Park, North Carolina. | C | 0 |  |  | 6 | Pollutant is Ethenylmethyl benzene. Shredded automobile tires.
25122 | 50300203 |  | Point | Waste Disposal | Solid Waste Disposal - Industrial | Open Burning | Auto Body Components |  | 25013-15-4 | Methyl styrene | 276 | 0 | 129 | UNCONTROLLED | #N/A | 1 |  | 134.1 | 134.1 | 0 | Lb | 1000 Tons | Tires | Burned | Tires1000 TonsBurned |  | 2.5 |  | EPA. 1995. Section 2.5, Open Burning. In: Compilation of Air Pollutant Emission Factors, Volume 1: Stationary Point and Area Sources, Fifth Edition, AP-42. U.S. Environmental Protection Agency, Office of Air Quality Planning and Standards. Research Triangle Park, North Carolina. | C | 0 |  |  | 6 | Shredded automobile tires.
25123 | 50300203 |  | Point | Waste Disposal | Solid Waste Disposal - Industrial | Open Burning | Auto Body Components |  | 25013-15-4 | Methyl styrene | 276 | 0 | 129 | UNCONTROLLED | #N/A | 1 |  | 42.3 | 42.3 | 0 | Lb | 1000 Tons | Tires | Burned | Tires1000 TonsBurned |  | 2.5 |  | EPA. 1995. Section 2.5, Open Burning. In: Compilation of Air Pollutant Emission Factors, Volume 1: Stationary Point and Area Sources, Fifth Edition, AP-42. U.S. Environmental Protection Agency, Office of Air Quality Planning and Standards. Research Triangle Park, North Carolina. | C | 0 |  |  | 6 | Chunk automobile tires.
25124 | 50300203 |  | Point | Waste Disposal | Solid Waste Disposal - Industrial | Open Burning | Auto Body Components |  |  | Methyl thiophene | 278 | 0 | 129 | UNCONTROLLED | #N/A | 1 |  | 21.03 | 21.03 | 0 | Lb | 1000 Tons | Tires | Burned | Tires1000 TonsBurned |  | 2.5 |  | EPA. 1995. Section 2.5, Open Burning. In: Compilation of Air Pollutant Emission Factors, Volume 1: Stationary Point and Area Sources, Fifth Edition, AP-42. U.S. Environmental Protection Agency, Office of Air Quality Planning and Standards. Research Triangle Park, North Carolina. | C | 0 |  |  | 2 | Shredded automobile tires.
25125 | 50300203 |  | Point | Waste Disposal | Solid Waste Disposal - Industrial | Open Burning | Auto Body Components |  |  | Methyl thiophene | 278 | 0 | 129 | UNCONTROLLED | #N/A | 1 |  | 8.78 | 8.78 | 0 | Lb | 1000 Tons | Tires | Burned | Tires1000 TonsBurned |  | 2.5 |  | EPA. 1995. Section 2.5, Open Burning. In: Compilation of Air Pollutant Emission Factors, Volume 1: Stationary Point and Area Sources, Fifth Edition, AP-42. U.S. Environmental Protection Agency, Office of Air Quality Planning and Standards. Research Triangle Park, North Carolina. | C | 0 |  |  | 2 | Chunk automobile tires.
25126 | 50300203 |  | Point | Waste Disposal | Solid Waste Disposal - Industrial | Open Burning | Auto Body Components |  | 108-87-2 | Methylcyclohexane | 280 | 0 | 129 | UNCONTROLLED | #N/A | 1 |  | 66.88 | 66.88 | 0 | Lb | 1000 Tons | Tires | Burned | Tires1000 TonsBurned |  | 2.5 |  | EPA. 1995. Section 2.5, Open Burning. In: Compilation of Air Pollutant Emission Factors, Volume 1: Stationary Point and Area Sources, Fifth Edition, AP-42. U.S. Environmental Protection Agency, Office of Air Quality Planning and Standards. Research Triangle Park, North Carolina. | C | 0 |  |  | 2 | Shredded automobile tires.
25127 | 50300203 |  | Point | Waste Disposal | Solid Waste Disposal - Industrial | Open Burning | Auto Body Components |  | 108-87-2 | Methylcyclohexane | 280 | 0 | 129 | UNCONTROLLED | #N/A | 1 |  | 7.83 | 7.83 | 0 | Lb | 1000 Tons | Tires | Burned | Tires1000 TonsBurned |  | 2.5 |  | EPA. 1995. Section 2.5, Open Burning. In: Compilation of Air Pollutant Emission Factors, Volume 1: Stationary Point and Area Sources, Fifth Edition, AP-42. U.S. Environmental Protection Agency, Office of Air Quality Planning and Standards. Research Triangle Park, North Carolina. | C | 0 |  |  | 2 | Chunk automobile tires.
25128 | 50300203 |  | Point | Waste Disposal | Solid Waste Disposal - Industrial | Open Burning | Auto Body Components |  |  | Methylene indene | 281 | 0 | 129 | UNCONTROLLED | #N/A | 1 |  | 117.8 | 117.8 | 0 | Lb | 1000 Tons | Tires | Burned | Tires1000 TonsBurned |  | 2.5 |  | EPA. 1995. Section 2.5, Open Burning. In: Compilation of Air Pollutant Emission Factors, Volume 1: Stationary Point and Area Sources, Fifth Edition, AP-42. U.S. Environmental Protection Agency, Office of Air Quality Planning and Standards. Research Triangle Park, North Carolina. | C | 0 |  |  | 2 | Shredded automobile tires.
25129 | 50300203 |  | Point | Waste Disposal | Solid Waste Disposal - Industrial | Open Burning | Auto Body Components |  |  | Methylene indene | 281 | 0 | 129 | UNCONTROLLED | #N/A | 1 |  | 60.75 | 60.75 | 0 | Lb | 1000 Tons | Tires | Burned | Tires1000 TonsBurned |  | 2.5 |  | EPA. 1995. Section 2.5, Open Burning. In: Compilation of Air Pollutant Emission Factors, Volume 1: Stationary Point and Area Sources, Fifth Edition, AP-42. U.S. Environmental Protection Agency, Office of Air Quality Planning and Standards. Research Triangle Park, North Carolina. | C | 0 |  |  | 2 | Chunk automobile tires.
25130 | 50300203 |  | Point | Waste Disposal | Solid Waste Disposal - Industrial | Open Burning | Auto Body Components |  | 25550-14-5 | Methylethyl benzene | 283 | 0 | 129 | UNCONTROLLED | #N/A | 1 |  | 158.6 | 158.6 | 0 | Lb | 1000 Tons | Tires | Burned | Tires1000 TonsBurned |  | 2.5 |  | EPA. 1995. Section 2.5, Open Burning. In: Compilation of Air Pollutant Emission Factors, Volume 1: Stationary Point and Area Sources, Fifth Edition, AP-42. U.S. Environmental Protection Agency, Office of Air Quality Planning and Standards. Research Triangle Park, North Carolina. | C | 0 |  |  | 4 | Pollutant is Ethyl, methyl benzene. Chunk automobile tires.
25131 | 50300203 |  | Point | Waste Disposal | Solid Waste Disposal - Industrial | Open Burning | Auto Body Components |  | 25550-14-5 | Methylethyl benzene | 283 | 0 | 129 | UNCONTROLLED | #N/A | 1 |  | 447.6 | 447.6 | 0 | Lb | 1000 Tons | Tires | Burned | Tires1000 TonsBurned |  | 2.5 |  | EPA. 1995. Section 2.5, Open Burning. In: Compilation of Air Pollutant Emission Factors, Volume 1: Stationary Point and Area Sources, Fifth Edition, AP-42. U.S. Environmental Protection Agency, Office of Air Quality Planning and Standards. Research Triangle Park, North Carolina. | C | 0 |  |  | 4 | Pollutant is Ethyl, methyl benzene. Shredded automobile tires.
25132 | 50300203 |  | Point | Waste Disposal | Solid Waste Disposal - Industrial | Open Burning | Auto Body Components |  | 25550-14-5 | Methylethyl benzene | 283 | 0 | 129 | UNCONTROLLED | #N/A | 1 |  | 448.5 | 448.5 | 0 | Lb | 1000 Tons | Tires | Burned | Tires1000 TonsBurned |  | 2.5 |  | EPA. 1995. Section 2.5, Open Burning. In: Compilation of Air Pollutant Emission Factors, Volume 1: Stationary Point and Area Sources, Fifth Edition, AP-42. U.S. Environmental Protection Agency, Office of Air Quality Planning and Standards. Research Triangle Park, North Carolina. | C | 0 |  |  | 4 | Pollutant is Methylethyl benzene. Shredded automobile tires.
25133 | 50300203 |  | Point | Waste Disposal | Solid Waste Disposal - Industrial | Open Burning | Auto Body Components |  | 25550-14-5 | Methylethyl benzene | 283 | 0 | 129 | UNCONTROLLED | #N/A | 1 |  | 82.79 | 82.79 | 0 | Lb | 1000 Tons | Tires | Burned | Tires1000 TonsBurned |  | 2.5 |  | EPA. 1995. Section 2.5, Open Burning. In: Compilation of Air Pollutant Emission Factors, Volume 1: Stationary Point and Area Sources, Fifth Edition, AP-42. U.S. Environmental Protection Agency, Office of Air Quality Planning and Standards. Research Triangle Park, North Carolina. | C | 0 |  |  | 4 | Pollutant is Methylethyl benzene. Chunk automobile tires.
25134 | 50300203 |  | Point | Waste Disposal | Solid Waste Disposal - Industrial | Open Burning | Auto Body Components |  |  | Methylmethylethenyl benzene | 284 | 0 | 129 | UNCONTROLLED | #N/A | 1 |  | 71.13 | 71.13 | 0 | Lb | 1000 Tons | Tires | Burned | Tires1000 TonsBurned |  | 2.5 |  | EPA. 1995. Section 2.5, Open Burning. In: Compilation of Air Pollutant Emission Factors, Volume 1: Stationary Point and Area Sources, Fifth Edition, AP-42. U.S. Environmental Protection Agency, Office of Air Quality Planning and Standards. Research Triangle Park, North Carolina. | C | 0 |  |  | 2 | Chunk automobile tires.
25135 | 50300203 |  | Point | Waste Disposal | Solid Waste Disposal - Industrial | Open Burning | Auto Body Components |  |  | Methylmethylethenyl benzene | 284 | 0 | 129 | UNCONTROLLED | #N/A | 1 |  | 787.6 | 787.6 | 0 | Lb | 1000 Tons | Tires | Burned | Tires1000 TonsBurned |  | 2.5 |  | EPA. 1995. Section 2.5, Open Burning. In: Compilation of Air Pollutant Emission Factors, Volume 1: Stationary Point and Area Sources, Fifth Edition, AP-42. U.S. Environmental Protection Agency, Office of Air Quality Planning and Standards. Research Triangle Park, North Carolina. | C | 0 |  |  | 2 | Shredded automobile tires.
25136 | 50300203 |  | Point | Waste Disposal | Solid Waste Disposal - Industrial | Open Burning | Auto Body Components |  | 1321-94-4 | Methylnaphthalene, mixed isomers | 285 | 0 | 129 | UNCONTROLLED | #N/A | 1 |  | 245.4 | 245.4 | 0 | Lb | 1000 Tons | Tires | Burned | Tires1000 TonsBurned |  | 2.5 |  | EPA. 1995. Section 2.5, Open Burning. In: Compilation of Air Pollutant Emission Factors, Volume 1: Stationary Point and Area Sources, Fifth Edition, AP-42. U.S. Environmental Protection Agency, Office of Air Quality Planning and Standards. Research Triangle Park, North Carolina. | C | 0 |  |  | 2 | Shredded automobile tires.
25137 | 50300203 |  | Point | Waste Disposal | Solid Waste Disposal - Industrial | Open Burning | Auto Body Components |  | 1321-94-4 | Methylnaphthalene, mixed isomers | 285 | 0 | 129 | UNCONTROLLED | #N/A | 1 |  | 289.6 | 289.6 | 0 | Lb | 1000 Tons | Tires | Burned | Tires1000 TonsBurned |  | 2.5 |  | EPA. 1995. Section 2.5, Open Burning. In: Compilation of Air Pollutant Emission Factors, Volume 1: Stationary Point and Area Sources, Fifth Edition, AP-42. U.S. Environmental Protection Agency, Office of Air Quality Planning and Standards. Research Triangle Park, North Carolina. | C | 0 |  |  | 2 | Chunk automobile tires.
25138 | 50300203 |  | Point | Waste Disposal | Solid Waste Disposal - Industrial | Open Burning | Auto Body Components |  | 28729-54-6 | Methylpropyl benzene | 286 | 0 | 129 | UNCONTROLLED | #N/A | 1 |  | 60.28 | 60.28 | 0 | Lb | 1000 Tons | Tires | Burned | Tires1000 TonsBurned |  | 2.5 |  | EPA. 1995. Section 2.5, Open Burning. In: Compilation of Air Pollutant Emission Factors, Volume 1: Stationary Point and Area Sources, Fifth Edition, AP-42. U.S. Environmental Protection Agency, Office of Air Quality Planning and Standards. Research Triangle Park, North Carolina. | C | 0 |  |  | 0
25139 | 50300203 |  | Point | Waste Disposal | Solid Waste Disposal - Industrial | Open Burning | Auto Body Components |  | 103-65-1 | N-Propylbenzene | 310 | 0 | 129 | UNCONTROLLED | #N/A | 1 |  | 38.87 | 38.87 | 0 | Lb | 1000 Tons | Tires | Burned | Tires1000 TonsBurned |  | 2.5 |  | EPA. 1995. Section 2.5, Open Burning. In: Compilation of Air Pollutant Emission Factors, Volume 1: Stationary Point and Area Sources, Fifth Edition, AP-42. U.S. Environmental Protection Agency, Office of Air Quality Planning and Standards. Research Triangle Park, North Carolina. | C | 0 |  |  | 2 | Chunk automobile tires.
25140 | 50300203 |  | Point | Waste Disposal | Solid Waste Disposal - Industrial | Open Burning | Auto Body Components |  | 103-65-1 | N-Propylbenzene | 310 | 0 | 129 | UNCONTROLLED | #N/A | 1 |  | 430.3 | 430.3 | 0 | Lb | 1000 Tons | Tires | Burned | Tires1000 TonsBurned |  | 2.5 |  | EPA. 1995. Section 2.5, Open Burning. In: Compilation of Air Pollutant Emission Factors, Volume 1: Stationary Point and Area Sources, Fifth Edition, AP-42. U.S. Environmental Protection Agency, Office of Air Quality Planning and Standards. Research Triangle Park, North Carolina. | C | 0 |  |  | 2 | Shredded automobile tires.
25141 | 50300203 |  | Point | Waste Disposal | Solid Waste Disposal - Industrial | Open Burning | Auto Body Components | 91203 | 91-20-3 | Naphthalene | 291 | 0 | 129 | UNCONTROLLED | #N/A | 1 |  | 981.7 | 981.7 | 0 | Lb | 1000 Tons | Tires | Burned | Tires1000 TonsBurned |  | 2.5 |  | EPA. 1995. Section 2.5, Open Burning. In: Compilation of Air Pollutant Emission Factors, Volume 1: Stationary Point and Area Sources, Fifth Edition, AP-42. U.S. Environmental Protection Agency, Office of Air Quality Planning and Standards. Research Triangle Park, North Carolina. | D | 0 |  |  | 0
25142 | 50300203 |  | Point | Waste Disposal | Solid Waste Disposal - Industrial | Open Burning | Auto Body Components | 7440020 | 7440-02-0 | Nickel | 296 | 0 | 129 | UNCONTROLLED | #N/A | 1 |  | 2.15 | 2.15 | 0 | Lb | 1000 Tons | Tires | Burned | Tires1000 TonsBurned |  | 2.5 |  | EPA. 1995. Section 2.5, Open Burning. In: Compilation of Air Pollutant Emission Factors, Volume 1: Stationary Point and Area Sources, Fifth Edition, AP-42. U.S. Environmental Protection Agency, Office of Air Quality Planning and Standards. Research Triangle Park, North Carolina. | C | 0 |  |  | 2 | Shredded automobile tires.
25143 | 50300203 |  | Point | Waste Disposal | Solid Waste Disposal - Industrial | Open Burning | Auto Body Components | 7440020 | 7440-02-0 | Nickel | 296 | 0 | 129 | UNCONTROLLED | #N/A | 1 |  | 4.74 | 4.74 | 0 | Lb | 1000 Tons | Tires | Burned | Tires1000 TonsBurned |  | 2.5 |  | EPA. 1995. Section 2.5, Open Burning. In: Compilation of Air Pollutant Emission Factors, Volume 1: Stationary Point and Area Sources, Fifth Edition, AP-42. U.S. Environmental Protection Agency, Office of Air Quality Planning and Standards. Research Triangle Park, North Carolina. | C | 0 |  |  | 2 | Chunk automobile tires.
25144 | 50300203 |  | Point | Waste Disposal | Solid Waste Disposal - Industrial | Open Burning | Auto Body Components | NOX |  | Nitrogen oxides (NOx) | 303 | 0 | 129 | UNCONTROLLED | #N/A | 1 |  | 0.1 | 0.1 | 0 | Lb | Each | Vehicle | Burned | VehicleEachBurned |  | 2.6 | The emission factor is based on 250 lb. of combustible material on stripped car body. Measured as NO2. | EPA. 1995. Section 2.6, Automobile Body Incineration. In: Compilation of Air Pollutant Emission Factors, Volume 1: Stationary Point and Area Sources, Fifth Edition, AP-42. U.S. Environmental Protection Agency, Office of Air Quality Planning and Standards. Research Triangle Park, North Carolina. | D | 0 |  |  | 2 | From AP-42 Section 2.6 Automobile Body Incineration
25145 | 50300203 |  | Point | Waste Disposal | Solid Waste Disposal - Industrial | Open Burning | Auto Body Components | NOX |  | Nitrogen oxides (NOx) | 303 | 0 | 129 | UNCONTROLLED | #N/A | 1 |  | 4 | 4 | 0 | Lb | Tons | Material | Burned | MaterialTonsBurned |  | 2.5 |  | EPA. 1995. Section 2.5, Open Burning. In: Compilation of Air Pollutant Emission Factors, Volume 1: Stationary Point and Area Sources, Fifth Edition, AP-42. U.S. Environmental Protection Agency, Office of Air Quality Planning and Standards. Research Triangle Park, North Carolina. | D | 0 |  |  | 2 | From AP-42 Section 2.5 Open Burning
25146 | 50300203 |  | Point | Waste Disposal | Solid Waste Disposal - Industrial | Open Burning | Auto Body Components | NOX |  | Nitrogen oxides (NOx) | 303 | 112 | 175 | AFTERBURNER | #N/A | 1 |  | 0.02 | 0.02 | 0 | Lb | Each | Vehicle | Burned | VehicleEachBurned |  | 2.6 | The emission factor is based on 250 lb. of combustible material on stripped car body. Measured as NO2. | EPA. 1995. Section 2.6, Automobile Body Incineration. In: Compilation of Air Pollutant Emission Factors, Volume 1: Stationary Point and Area Sources, Fifth Edition, AP-42. U.S. Environmental Protection Agency, Office of Air Quality Planning and Standards. Research Triangle Park, North Carolina. | D | 0 |  |  | 0
25147 | 50300203 |  | Point | Waste Disposal | Solid Waste Disposal - Industrial | Open Burning | Auto Body Components | 85018 | 85-01-8 | Phenanthrene | 325 | 0 | 129 | UNCONTROLLED | #N/A | 1 |  | 505.5 | 505.5 | 0 | Lb | 1000 Tons | Tires | Burned | Tires1000 TonsBurned |  | 2.5 |  | EPA. 1995. Section 2.5, Open Burning. In: Compilation of Air Pollutant Emission Factors, Volume 1: Stationary Point and Area Sources, Fifth Edition, AP-42. U.S. Environmental Protection Agency, Office of Air Quality Planning and Standards. Research Triangle Park, North Carolina. | D | 0 |  |  | 2 | Shredded automobile tires.
25148 | 50300203 |  | Point | Waste Disposal | Solid Waste Disposal - Industrial | Open Burning | Auto Body Components | 85018 | 85-01-8 | Phenanthrene | 325 | 0 | 129 | UNCONTROLLED | #N/A | 1 |  | 56 | 56 | 0 | Lb | 1000 Tons | Tires | Burned | Tires1000 TonsBurned |  | 2.5 |  | EPA. 1995. Section 2.5, Open Burning. In: Compilation of Air Pollutant Emission Factors, Volume 1: Stationary Point and Area Sources, Fifth Edition, AP-42. U.S. Environmental Protection Agency, Office of Air Quality Planning and Standards. Research Triangle Park, North Carolina. | D | 0 |  |  | 2 | Chunk automobile tires.
25149 | 50300203 |  | Point | Waste Disposal | Solid Waste Disposal - Industrial | Open Burning | Auto Body Components | 108952 | 108-95-2 | Phenol | 326 | 0 | 129 | UNCONTROLLED | #N/A | 1 |  | 1410 | 1410 | 0 | Lb | 1000 Tons | Tires | Burned | Tires1000 TonsBurned |  | 2.5 |  | EPA. 1995. Section 2.5, Open Burning. In: Compilation of Air Pollutant Emission Factors, Volume 1: Stationary Point and Area Sources, Fifth Edition, AP-42. U.S. Environmental Protection Agency, Office of Air Quality Planning and Standards. Research Triangle Park, North Carolina. | C | 0 |  |  | 2 | Shredded automobile tires.
25150 | 50300203 |  | Point | Waste Disposal | Solid Waste Disposal - Industrial | Open Burning | Auto Body Components | 108952 | 108-95-2 | Phenol | 326 | 0 | 129 | UNCONTROLLED | #N/A | 1 |  | 675.4 | 675.4 | 0 | Lb | 1000 Tons | Tires | Burned | Tires1000 TonsBurned |  | 2.5 |  | EPA. 1995. Section 2.5, Open Burning. In: Compilation of Air Pollutant Emission Factors, Volume 1: Stationary Point and Area Sources, Fifth Edition, AP-42. U.S. Environmental Protection Agency, Office of Air Quality Planning and Standards. Research Triangle Park, North Carolina. | C | 0 |  |  | 2 | Chunk automobile tires.
25151 | 50300203 |  | Point | Waste Disposal | Solid Waste Disposal - Industrial | Open Burning | Auto Body Components | PM-FIL |  | PM, filterable | 334 | 0 | 129 | UNCONTROLLED | #N/A | 1 |  | 100 | 100 | 0 | Lb | Tons | Material | Burned | MaterialTonsBurned |  |  |  | EPA. September 1985. In: Compilation of Air Pollutant Emission Factors, Volume 1: Stationary Point and Area Sources, Fourth Edition with Supplements A, B, and C, AP-42. U.S. Environmental Protection Agency, Office of Air Quality Planning and Standards. Research Triangle Park, North Carolina. | B | 0 |  | 1998-09-11 | 3
25152 | 50300203 |  | Point | Waste Disposal | Solid Waste Disposal - Industrial | Open Burning | Auto Body Components | PM-FIL |  | PM, filterable | 334 | 0 | 129 | UNCONTROLLED | #N/A | 1 |  | 100 | 100 | 0 | Lb | Tons | Material | Burned | MaterialTonsBurned |  | 2.5 |  | EPA. 1995. Section 2.5, Open Burning. In: Compilation of Air Pollutant Emission Factors, Volume 1: Stationary Point and Area Sources, Fifth Edition, AP-42. U.S. Environmental Protection Agency, Office of Air Quality Planning and Standards. Research Triangle Park, North Carolina. | D | 0 |  |  | 2 | From AP-42 Section 2.5 Open Burning
25153 | 50300203 |  | Point | Waste Disposal | Solid Waste Disposal - Industrial | Open Burning | Auto Body Components | PM-FIL |  | PM, filterable | 334 | 0 | 129 | UNCONTROLLED | #N/A | 1 |  | 2 | 2 | 0 | Lb | Each | Vehicle | Burned | VehicleEachBurned |  | 2.6 | The emission factor is based on 250 lb. of combustible material on stripped car body. | EPA. 1995. Section 2.6, Automobile Body Incineration. In: Compilation of Air Pollutant Emission Factors, Volume 1: Stationary Point and Area Sources, Fifth Edition, AP-42. U.S. Environmental Protection Agency, Office of Air Quality Planning and Standards. Research Triangle Park, North Carolina. | D | 0 |  |  | 2 | From AP-42 Section 2.6 Automobile Body Incineration
25154 | 50300203 |  | Point | Waste Disposal | Solid Waste Disposal - Industrial | Open Burning | Auto Body Components | PM-FIL |  | PM, filterable | 334 | 112 | 175 | AFTERBURNER | #N/A | 1 |  | 1.5 | 1.5 | 0 | Lb | Each | Vehicle | Burned | VehicleEachBurned |  | 2.6 | The emission factor is based on 250 lb. of combustible material on stripped car body. | EPA. 1995. Section 2.6, Automobile Body Incineration. In: Compilation of Air Pollutant Emission Factors, Volume 1: Stationary Point and Area Sources, Fifth Edition, AP-42. U.S. Environmental Protection Agency, Office of Air Quality Planning and Standards. Research Triangle Park, North Carolina. | D | 0 |  |  | 0
25155 | 50300203 |  | Point | Waste Disposal | Solid Waste Disposal - Industrial | Open Burning | Auto Body Components | PM10-FIL |  | PM10, filterable | 338 | 0 | 129 | UNCONTROLLED | #N/A | 1 |  | 100 | 100 | 0 | Lb | Tons | Material | Burned | MaterialTonsBurned |  |  |  | Emission factor based on one value from State A. | B | 0 |  |  | 0
25156 | 50300203 |  | Point | Waste Disposal | Solid Waste Disposal - Industrial | Open Burning | Auto Body Components | 246 |  | Polycyclic organic matter (POM) | 348 | 0 | 129 | UNCONTROLLED | #N/A | 1 |  | 0.35 | 0.35 | 0 | Lb | Tons | Material | Burned | MaterialTonsBurned |  |  | Based on concentration measured in smoke plume. Average emission factor from two reported values. Lack of Supporting Documentation. | Composite. Radian FIRE database 1994 release. | U | 0 |  |  | 0
25157 | 50300203 |  | Point | Waste Disposal | Solid Waste Disposal - Industrial | Open Burning | Auto Body Components |  |  | Propenyl naphthalene | 352 | 0 | 129 | UNCONTROLLED | #N/A | 1 |  | 53.59 | 53.59 | 0 | Lb | 1000 Tons | Tires | Burned | Tires1000 TonsBurned |  | 2.5 |  | EPA. 1995. Section 2.5, Open Burning. In: Compilation of Air Pollutant Emission Factors, Volume 1: Stationary Point and Area Sources, Fifth Edition, AP-42. U.S. Environmental Protection Agency, Office of Air Quality Planning and Standards. Research Triangle Park, North Carolina. | C | 0 |  |  | 0
25158 | 50300203 |  | Point | Waste Disposal | Solid Waste Disposal - Industrial | Open Burning | Auto Body Components |  |  | Propenylmethyl benzene | 353 | 0 | 129 | UNCONTROLLED | #N/A | 1 |  | 913.2 | 913.2 | 0 | Lb | 1000 Tons | Tires | Burned | Tires1000 TonsBurned |  | 2.5 |  | EPA. 1995. Section 2.5, Open Burning. In: Compilation of Air Pollutant Emission Factors, Volume 1: Stationary Point and Area Sources, Fifth Edition, AP-42. U.S. Environmental Protection Agency, Office of Air Quality Planning and Standards. Research Triangle Park, North Carolina. | C | 0 |  |  | 0
25159 | 50300203 |  | Point | Waste Disposal | Solid Waste Disposal - Industrial | Open Burning | Auto Body Components | 129000 | 129-00-0 | Pyrene | 360 | 0 | 129 | UNCONTROLLED | #N/A | 1 |  | 307 | 307 | 0 | Lb | 1000 Tons | Tires | Burned | Tires1000 TonsBurned |  | 2.5 |  | EPA. 1995. Section 2.5, Open Burning. In: Compilation of Air Pollutant Emission Factors, Volume 1: Stationary Point and Area Sources, Fifth Edition, AP-42. U.S. Environmental Protection Agency, Office of Air Quality Planning and Standards. Research Triangle Park, North Carolina. | D | 0 |  |  | 2 | Shredded automobile tires.
25160 | 50300203 |  | Point | Waste Disposal | Solid Waste Disposal - Industrial | Open Burning | Auto Body Components | 129000 | 129-00-0 | Pyrene | 360 | 0 | 129 | UNCONTROLLED | #N/A | 1 |  | 70.4 | 70.4 | 0 | Lb | 1000 Tons | Tires | Burned | Tires1000 TonsBurned |  | 2.5 |  | EPA. 1995. Section 2.5, Open Burning. In: Compilation of Air Pollutant Emission Factors, Volume 1: Stationary Point and Area Sources, Fifth Edition, AP-42. U.S. Environmental Protection Agency, Office of Air Quality Planning and Standards. Research Triangle Park, North Carolina. | D | 0 |  |  | 2 | Chunk automobile tires.
25161 | 50300203 |  | Point | Waste Disposal | Solid Waste Disposal - Industrial | Open Burning | Auto Body Components | 7782492 | 7782-49-2 | Selenium | 370 | 0 | 129 | UNCONTROLLED | #N/A | 1 |  | 0.13 | 0.13 | 0 | Lb | 1000 Tons | Tires | Burned | Tires1000 TonsBurned |  | 2.5 |  | EPA. 1995. Section 2.5, Open Burning. In: Compilation of Air Pollutant Emission Factors, Volume 1: Stationary Point and Area Sources, Fifth Edition, AP-42. U.S. Environmental Protection Agency, Office of Air Quality Planning and Standards. Research Triangle Park, North Carolina. | C | 0 |  |  | 2 | Chunk automobile tires.
25162 | 50300203 |  | Point | Waste Disposal | Solid Waste Disposal - Industrial | Open Burning | Auto Body Components | 7782492 | 7782-49-2 | Selenium | 370 | 0 | 129 | UNCONTROLLED | #N/A | 1 |  | 0.4 | 0.4 | 0 | Lb | 1000 Tons | Tires | Burned | Tires1000 TonsBurned |  | 2.5 |  | EPA. 1995. Section 2.5, Open Burning. In: Compilation of Air Pollutant Emission Factors, Volume 1: Stationary Point and Area Sources, Fifth Edition, AP-42. U.S. Environmental Protection Agency, Office of Air Quality Planning and Standards. Research Triangle Park, North Carolina. | C | 0 |  |  | 2 | Shredded automobile tires.
25163 | 50300203 |  | Point | Waste Disposal | Solid Waste Disposal - Industrial | Open Burning | Auto Body Components |  | 7440-21-3 | Silicon | 371 | 0 | 129 | UNCONTROLLED | #N/A | 1 |  | 55.04 | 55.04 | 0 | Lb | 1000 Tons | Tires | Burned | Tires1000 TonsBurned |  | 2.5 |  | EPA. 1995. Section 2.5, Open Burning. In: Compilation of Air Pollutant Emission Factors, Volume 1: Stationary Point and Area Sources, Fifth Edition, AP-42. U.S. Environmental Protection Agency, Office of Air Quality Planning and Standards. Research Triangle Park, North Carolina. | C | 0 |  |  | 2 | Shredded automobile tires.
25164 | 50300203 |  | Point | Waste Disposal | Solid Waste Disposal - Industrial | Open Burning | Auto Body Components |  | 7440-21-3 | Silicon | 371 | 0 | 129 | UNCONTROLLED | #N/A | 1 |  | 82 | 82 | 0 | Lb | 1000 Tons | Tires | Burned | Tires1000 TonsBurned |  | 2.5 |  | EPA. 1995. Section 2.5, Open Burning. In: Compilation of Air Pollutant Emission Factors, Volume 1: Stationary Point and Area Sources, Fifth Edition, AP-42. U.S. Environmental Protection Agency, Office of Air Quality Planning and Standards. Research Triangle Park, North Carolina. | C | 0 |  |  | 2 | Chunk automobile tires.
25165 | 50300203 |  | Point | Waste Disposal | Solid Waste Disposal - Industrial | Open Burning | Auto Body Components |  | 7440-23-5 | Sodium | 374 | 0 | 129 | UNCONTROLLED | #N/A | 1 |  | 11.63 | 11.63 | 0 | Lb | 1000 Tons | Tires | Burned | Tires1000 TonsBurned |  | 2.5 |  | EPA. 1995. Section 2.5, Open Burning. In: Compilation of Air Pollutant Emission Factors, Volume 1: Stationary Point and Area Sources, Fifth Edition, AP-42. U.S. Environmental Protection Agency, Office of Air Quality Planning and Standards. Research Triangle Park, North Carolina. | C | 0 |  |  | 2 | Shredded automobile tires.
25166 | 50300203 |  | Point | Waste Disposal | Solid Waste Disposal - Industrial | Open Burning | Auto Body Components |  | 7440-23-5 | Sodium | 374 | 0 | 129 | UNCONTROLLED | #N/A | 1 |  | 15.36 | 15.36 | 0 | Lb | 1000 Tons | Tires | Burned | Tires1000 TonsBurned |  | 2.5 |  | EPA. 1995. Section 2.5, Open Burning. In: Compilation of Air Pollutant Emission Factors, Volume 1: Stationary Point and Area Sources, Fifth Edition, AP-42. U.S. Environmental Protection Agency, Office of Air Quality Planning and Standards. Research Triangle Park, North Carolina. | C | 0 |  |  | 2 | Chunk automobile tires.
25167 | 50300203 |  | Point | Waste Disposal | Solid Waste Disposal - Industrial | Open Burning | Auto Body Components | 100425 | 100-42-5 | Styrene | 377 | 0 | 129 | UNCONTROLLED | #N/A | 1 |  | 1079 | 1079 | 0 | Lb | 1000 Tons | Tires | Burned | Tires1000 TonsBurned |  | 2.5 |  | EPA. 1995. Section 2.5, Open Burning. In: Compilation of Air Pollutant Emission Factors, Volume 1: Stationary Point and Area Sources, Fifth Edition, AP-42. U.S. Environmental Protection Agency, Office of Air Quality Planning and Standards. Research Triangle Park, North Carolina. | C | 0 |  |  | 4 | Chunk automobile tires.
25168 | 50300203 |  | Point | Waste Disposal | Solid Waste Disposal - Industrial | Open Burning | Auto Body Components | 100425 | 100-42-5 | Styrene | 377 | 0 | 129 | UNCONTROLLED | #N/A | 1 |  | 1186 | 1186 | 0 | Lb | 1000 Tons | Tires | Burned | Tires1000 TonsBurned |  | 2.5 |  | EPA. 1995. Section 2.5, Open Burning. In: Compilation of Air Pollutant Emission Factors, Volume 1: Stationary Point and Area Sources, Fifth Edition, AP-42. U.S. Environmental Protection Agency, Office of Air Quality Planning and Standards. Research Triangle Park, North Carolina. | C | 0 |  |  | 4 | Shredded automobile tires.
25169 | 50300203 |  | Point | Waste Disposal | Solid Waste Disposal - Industrial | Open Burning | Auto Body Components | 100425 | 100-42-5 | Styrene | 377 | 0 | 129 | UNCONTROLLED | #N/A | 1 |  | 1238 | 1238 | 0 | Lb | 1000 Tons | Tires | Burned | Tires1000 TonsBurned |  | 2.5 |  | EPA. 1995. Section 2.5, Open Burning. In: Compilation of Air Pollutant Emission Factors, Volume 1: Stationary Point and Area Sources, Fifth Edition, AP-42. U.S. Environmental Protection Agency, Office of Air Quality Planning and Standards. Research Triangle Park, North Carolina. | C | 0 |  |  | 4 | Chunk automobile tires.
25170 | 50300203 |  | Point | Waste Disposal | Solid Waste Disposal - Industrial | Open Burning | Auto Body Components | 100425 | 100-42-5 | Styrene | 377 | 0 | 129 | UNCONTROLLED | #N/A | 1 |  | 1300 | 1300 | 0 | Lb | 1000 Tons | Tires | Burned | Tires1000 TonsBurned |  | 2.5 |  | EPA. 1995. Section 2.5, Open Burning. In: Compilation of Air Pollutant Emission Factors, Volume 1: Stationary Point and Area Sources, Fifth Edition, AP-42. U.S. Environmental Protection Agency, Office of Air Quality Planning and Standards. Research Triangle Park, North Carolina. | C | 0 |  |  | 4 | Shredded automobile tires.
25171 | 50300203 |  | Point | Waste Disposal | Solid Waste Disposal - Industrial | Open Burning | Auto Body Components |  | 25619-60-7 | Tetramethylbenzene | 390 | 0 | 129 | UNCONTROLLED | #N/A | 1 |  | 243.4 | 243.4 | 0 | Lb | 1000 Tons | Tires | Burned | Tires1000 TonsBurned |  | 2.5 |  | EPA. 1995. Section 2.5, Open Burning. In: Compilation of Air Pollutant Emission Factors, Volume 1: Stationary Point and Area Sources, Fifth Edition, AP-42. U.S. Environmental Protection Agency, Office of Air Quality Planning and Standards. Research Triangle Park, North Carolina. | C | 0 |  |  | 0
25172 | 50300203 |  | Point | Waste Disposal | Solid Waste Disposal - Industrial | Open Burning | Auto Body Components |  | 110-02-1 | Thiophene | 392 | 0 | 129 | UNCONTROLLED | #N/A | 1 |  | 35.02 | 35.02 | 0 | Lb | 1000 Tons | Tires | Burned | Tires1000 TonsBurned |  | 2.5 |  | EPA. 1995. Section 2.5, Open Burning. In: Compilation of Air Pollutant Emission Factors, Volume 1: Stationary Point and Area Sources, Fifth Edition, AP-42. U.S. Environmental Protection Agency, Office of Air Quality Planning and Standards. Research Triangle Park, North Carolina. | C | 0 |  |  | 2 | Chunk automobile tires.
25173 | 50300203 |  | Point | Waste Disposal | Solid Waste Disposal - Industrial | Open Burning | Auto Body Components |  | 110-02-1 | Thiophene | 392 | 0 | 129 | UNCONTROLLED | #N/A | 1 |  | 62.22 | 62.22 | 0 | Lb | 1000 Tons | Tires | Burned | Tires1000 TonsBurned |  | 2.5 |  | EPA. 1995. Section 2.5, Open Burning. In: Compilation of Air Pollutant Emission Factors, Volume 1: Stationary Point and Area Sources, Fifth Edition, AP-42. U.S. Environmental Protection Agency, Office of Air Quality Planning and Standards. Research Triangle Park, North Carolina. | C | 0 |  |  | 2 | Shredded automobile tires.
25174 | 50300203 |  | Point | Waste Disposal | Solid Waste Disposal - Industrial | Open Burning | Auto Body Components |  | 7440-32-6 | Titanium | 396 | 0 | 129 | UNCONTROLLED | #N/A | 1 |  | 11.83 | 11.83 | 0 | Lb | 1000 Tons | Tires | Burned | Tires1000 TonsBurned |  | 2.5 |  | EPA. 1995. Section 2.5, Open Burning. In: Compilation of Air Pollutant Emission Factors, Volume 1: Stationary Point and Area Sources, Fifth Edition, AP-42. U.S. Environmental Protection Agency, Office of Air Quality Planning and Standards. Research Triangle Park, North Carolina. | C | 0 |  |  | 2 | Shredded automobile tires.
25175 | 50300203 |  | Point | Waste Disposal | Solid Waste Disposal - Industrial | Open Burning | Auto Body Components |  | 7440-32-6 | Titanium | 396 | 0 | 129 | UNCONTROLLED | #N/A | 1 |  | 14.7 | 14.7 | 0 | Lb | 1000 Tons | Tires | Burned | Tires1000 TonsBurned |  | 2.5 |  | EPA. 1995. Section 2.5, Open Burning. In: Compilation of Air Pollutant Emission Factors, Volume 1: Stationary Point and Area Sources, Fifth Edition, AP-42. U.S. Environmental Protection Agency, Office of Air Quality Planning and Standards. Research Triangle Park, North Carolina. | C | 0 |  |  | 2 | Chunk automobile tires.
25176 | 50300203 |  | Point | Waste Disposal | Solid Waste Disposal - Industrial | Open Burning | Auto Body Components | 108883 | 108-88-3 | Toluene | 397 | 0 | 129 | UNCONTROLLED | #N/A | 1 |  | 2260 | 2260 | 0 | Lb | 1000 Tons | Tires | Burned | Tires1000 TonsBurned |  | 2.5 |  | EPA. 1995. Section 2.5, Open Burning. In: Compilation of Air Pollutant Emission Factors, Volume 1: Stationary Point and Area Sources, Fifth Edition, AP-42. U.S. Environmental Protection Agency, Office of Air Quality Planning and Standards. Research Triangle Park, North Carolina. | C | 0 |  |  | 2 | Chunk automobile tires.
25177 | 50300203 |  | Point | Waste Disposal | Solid Waste Disposal - Industrial | Open Burning | Auto Body Components | 108883 | 108-88-3 | Toluene | 397 | 0 | 129 | UNCONTROLLED | #N/A | 1 |  | 2790 | 2790 | 0 | Lb | 1000 Tons | Tires | Burned | Tires1000 TonsBurned |  | 2.5 |  | EPA. 1995. Section 2.5, Open Burning. In: Compilation of Air Pollutant Emission Factors, Volume 1: Stationary Point and Area Sources, Fifth Edition, AP-42. U.S. Environmental Protection Agency, Office of Air Quality Planning and Standards. Research Triangle Park, North Carolina. | C | 0 |  |  | 2 | Shredded automobile tires.
25178 | 50300203 |  | Point | Waste Disposal | Solid Waste Disposal - Industrial | Open Burning | Auto Body Components |  |  | Total organic compounds (TOC) | 399 | 0 | 129 | UNCONTROLLED | #N/A | 1 |  | 0.5 | 0.5 | 0 | Lb | Each | Vehicle | Burned | VehicleEachBurned |  | 2.6 | The emission factor is based on 250 lb. of combustible material on stripped car body. Based on data from open burning. Measured as methane. | EPA. 1995. Section 2.6, Automobile Body Incineration. In: Compilation of Air Pollutant Emission Factors, Volume 1: Stationary Point and Area Sources, Fifth Edition, AP-42. U.S. Environmental Protection Agency, Office of Air Quality Planning and Standards. Research Triangle Park, North Carolina. | D | 0 |  |  | 0
25179 | 50300203 |  | Point | Waste Disposal | Solid Waste Disposal - Industrial | Open Burning | Auto Body Components |  | 75-69-4 | Trichlorofluoromethane | 404 | 0 | 129 | UNCONTROLLED | #N/A | 1 |  | 276.2 | 276.2 | 0 | Lb | 1000 Tons | Tires | Burned | Tires1000 TonsBurned |  | 2.5 |  | EPA. 1995. Section 2.5, Open Burning. In: Compilation of Air Pollutant Emission Factors, Volume 1: Stationary Point and Area Sources, Fifth Edition, AP-42. U.S. Environmental Protection Agency, Office of Air Quality Planning and Standards. Research Triangle Park, North Carolina. | C | 0 |  |  | 0
25180 | 50300203 |  | Point | Waste Disposal | Solid Waste Disposal - Industrial | Open Burning | Auto Body Components |  | 25551-13-7 | Trimethylbenzene, mixed isomers | 408 | 0 | 129 | UNCONTROLLED | #N/A | 1 |  | 391.2 | 391.2 | 0 | Lb | 1000 Tons | Tires | Burned | Tires1000 TonsBurned |  | 2.5 |  | EPA. 1995. Section 2.5, Open Burning. In: Compilation of Air Pollutant Emission Factors, Volume 1: Stationary Point and Area Sources, Fifth Edition, AP-42. U.S. Environmental Protection Agency, Office of Air Quality Planning and Standards. Research Triangle Park, North Carolina. | C | 0 |  |  | 2 | Chunk automobile tires.
25181 | 50300203 |  | Point | Waste Disposal | Solid Waste Disposal - Industrial | Open Burning | Auto Body Components |  | 25551-13-7 | Trimethylbenzene, mixed isomers | 408 | 0 | 129 | UNCONTROLLED | #N/A | 1 |  | 669.6 | 669.6 | 0 | Lb | 1000 Tons | Tires | Burned | Tires1000 TonsBurned |  | 2.5 |  | EPA. 1995. Section 2.5, Open Burning. In: Compilation of Air Pollutant Emission Factors, Volume 1: Stationary Point and Area Sources, Fifth Edition, AP-42. U.S. Environmental Protection Agency, Office of Air Quality Planning and Standards. Research Triangle Park, North Carolina. | C | 0 |  |  | 2 | Shredded automobile tires.
25182 | 50300203 |  | Point | Waste Disposal | Solid Waste Disposal - Industrial | Open Burning | Auto Body Components |  | 28652-77-9 | Trimethylnaphthalene | 409 | 0 | 129 | UNCONTROLLED | #N/A | 1 |  | 632.5 | 632.5 | 0 | Lb | 1000 Tons | Tires | Burned | Tires1000 TonsBurned |  | 2.5 |  | EPA. 1995. Section 2.5, Open Burning. In: Compilation of Air Pollutant Emission Factors, Volume 1: Stationary Point and Area Sources, Fifth Edition, AP-42. U.S. Environmental Protection Agency, Office of Air Quality Planning and Standards. Research Triangle Park, North Carolina. | C | 0 |  |  | 0
25183 | 50300203 |  | Point | Waste Disposal | Solid Waste Disposal - Industrial | Open Burning | Auto Body Components |  | 7440-62-2 | Vanadium | 413 | 0 | 129 | UNCONTROLLED | #N/A | 1 |  | 11.83 | 11.83 | 0 | Lb | 1000 Tons | Tires | Burned | Tires1000 TonsBurned |  | 2.5 |  | EPA. 1995. Section 2.5, Open Burning. In: Compilation of Air Pollutant Emission Factors, Volume 1: Stationary Point and Area Sources, Fifth Edition, AP-42. U.S. Environmental Protection Agency, Office of Air Quality Planning and Standards. Research Triangle Park, North Carolina. | C | 0 |  |  | 2 | Shredded automobile tires.
25184 | 50300203 |  | Point | Waste Disposal | Solid Waste Disposal - Industrial | Open Burning | Auto Body Components |  | 7440-62-2 | Vanadium | 413 | 0 | 129 | UNCONTROLLED | #N/A | 1 |  | 14.7 | 14.7 | 0 | Lb | 1000 Tons | Tires | Burned | Tires1000 TonsBurned |  | 2.5 |  | EPA. 1995. Section 2.5, Open Burning. In: Compilation of Air Pollutant Emission Factors, Volume 1: Stationary Point and Area Sources, Fifth Edition, AP-42. U.S. Environmental Protection Agency, Office of Air Quality Planning and Standards. Research Triangle Park, North Carolina. | C | 0 |  |  | 2 | Chunk automobile tires.
25185 | 50300203 |  | Point | Waste Disposal | Solid Waste Disposal - Industrial | Open Burning | Auto Body Components | VOC |  | Volatile organic compounds (VOC) | 417 | 0 | 129 | UNCONTROLLED | #N/A | 1 |  | 32 | 32 | 0 | Lb | Tons | Material | Burned | MaterialTonsBurned |  | 2.5 |  | EPA. 1995. Section 2.5, Open Burning. In: Compilation of Air Pollutant Emission Factors, Volume 1: Stationary Point and Area Sources, Fifth Edition, AP-42. U.S. Environmental Protection Agency, Office of Air Quality Planning and Standards. Research Triangle Park, North Carolina. | D | 0 |  |  | 0
25186 | 50300203 |  | Point | Waste Disposal | Solid Waste Disposal - Industrial | Open Burning | Auto Body Components |  | 7440-66-6 | Zinc | 419 | 0 | 129 | UNCONTROLLED | #N/A | 1 |  | 49.51 | 49.51 | 0 | Lb | 1000 Tons | Tires | Burned | Tires1000 TonsBurned |  | 2.5 |  | EPA. 1995. Section 2.5, Open Burning. In: Compilation of Air Pollutant Emission Factors, Volume 1: Stationary Point and Area Sources, Fifth Edition, AP-42. U.S. Environmental Protection Agency, Office of Air Quality Planning and Standards. Research Triangle Park, North Carolina. | C | 0 |  |  | 2 | Shredded automobile tires.
25187 | 50300203 |  | Point | Waste Disposal | Solid Waste Disposal - Industrial | Open Burning | Auto Body Components |  | 7440-66-6 | Zinc | 419 | 0 | 129 | UNCONTROLLED | #N/A | 1 |  | 89.92 | 89.92 | 0 | Lb | 1000 Tons | Tires | Burned | Tires1000 TonsBurned |  | 2.5 |  | EPA. 1995. Section 2.5, Open Burning. In: Compilation of Air Pollutant Emission Factors, Volume 1: Stationary Point and Area Sources, Fifth Edition, AP-42. U.S. Environmental Protection Agency, Office of Air Quality Planning and Standards. Research Triangle Park, North Carolina. | C | 0 |  |  | 2 | Chunk automobile tires.
25188 | 50300204 |  | Point | Waste Disposal | Solid Waste Disposal - Industrial | Open Burning | Coal Refuse Piles | PM10-FIL |  | PM10, filterable | 338 | 0 | 129 | UNCONTROLLED | #N/A | 1 |  | 0.18 | 0.18 | 0 | Lb | Cubic Yards | Material | Burned | MaterialCubic YardsBurned |  |  |  | EPA. In: PM10 Emission Factor Listing Developed by Technology Transfer. EPA-450/4-89-022. U.S. Environmental Protection Agency. | U | 0 |  |  | 0
25189 | 50300501 |  | Point | Waste Disposal | Solid Waste Disposal - Industrial | Incineration | Hazardous Waste | 7440382 | 7440-38-2 | Arsenic | 93 | 99 | 169 | MISCELLANEOUS CONTROL DEVICES | #N/A | 1 |  | 0.000632 | 0.000632 | 0 | Lb | Pounds | Waste | Burned | WastePoundsBurned |  |  | Trial Burn Report, Test Stage 3. Control devices are an absorber and wet scrubbers. | Trial Burn Report, Chemical Waste Management Incinerator Facility, Port Arthur, Texas, Volumes 1 through 5. May 25, 1990. (Confidential Report No. ERC-108) | U | 0 |  |  | 0
25190 | 50300501 |  | Point | Waste Disposal | Solid Waste Disposal - Industrial | Incineration | Hazardous Waste | 71432 | 71-43-2 | Benzene | 98 | 0 | 129 | UNCONTROLLED | #N/A | 1 |  | 23.3 | 23.3 | 0 | ug | Kilograms | Waste | Burned | WasteKilogramsBurned |  |  | Measurements before control. Lack of Supporting Documentation. | EPA. September 1987. In: Project Summary: PCB Trial Burn Report for the U.S. EPA Combustion Research Facility Liquid Injection Incinerator System. EPA-600/S2-87/051. U.S. Environmental Protection Agency, Air and Energy Engineering Research Laboratory. Research Triangle Park, North Carolina. | U | 0 |  |  | 0
25191 | 50300501 |  | Point | Waste Disposal | Solid Waste Disposal - Industrial | Incineration | Hazardous Waste | 71432 | 71-43-2 | Benzene | 98 | 99 | 169 | MISCELLANEOUS CONTROL DEVICES | #N/A | 1 |  | 615.9 | 615.9 | 0 | ug | Kilograms | Waste | Burned | WasteKilogramsBurned |  |  | Control devices are venturi, packed, and ionized scrubbers, carbon bed and HEPA filters. Lack of Supporting Documentation. | EPA. September 1987. In: Project Summary: PCB Trial Burn Report for the U.S. EPA Combustion Research Facility Liquid Injection Incinerator System. EPA-600/S2-87/051. U.S. Environmental Protection Agency, Air and Energy Engineering Research Laboratory. Research Triangle Park, North Carolina. | U | 0 |  |  | 0
25192 | 50300501 |  | Point | Waste Disposal | Solid Waste Disposal - Industrial | Incineration | Hazardous Waste | 75252 | 75-25-2 | Bromoform | 126 | 99 | 169 | MISCELLANEOUS CONTROL DEVICES | #N/A | 1 |  | 410.6 | 410.6 | 0 | ug | Kilograms | Waste | Burned | WasteKilogramsBurned |  |  | Venturi, packed, and ionized scrubbers, carbon bed and HEPA filters. Lack of Supporting Documentation. | EPA. September 1987. In: Project Summary: PCB Trial Burn Report for the U.S. EPA Combustion Research Facility Liquid Injection Incinerator System. EPA-600/S2-87/051. U.S. Environmental Protection Agency, Air and Energy Engineering Research Laboratory. Research Triangle Park, North Carolina. | U | 0 |  |  | 0
25193 | 50300501 |  | Point | Waste Disposal | Solid Waste Disposal - Industrial | Incineration | Hazardous Waste | 56235 | 56-23-5 | Carbon tetrachloride | 139 | 0 | 129 | UNCONTROLLED | #N/A | 1 |  | < 2.560E0 | #VALUE! | 1 | ug | Kilograms | Waste | Burned | WasteKilogramsBurned |  |  | Measurements before control. Lack of Supporting Documentation. | EPA. September 1987. In: Project Summary: PCB Trial Burn Report for the U.S. EPA Combustion Research Facility Liquid Injection Incinerator System. EPA-600/S2-87/051. U.S. Environmental Protection Agency, Air and Energy Engineering Research Laboratory. Research Triangle Park, North Carolina. | U | 0 |  |  | 0
25194 | 50300501 |  | Point | Waste Disposal | Solid Waste Disposal - Industrial | Incineration | Hazardous Waste | 56235 | 56-23-5 | Carbon tetrachloride | 139 | 99 | 169 | MISCELLANEOUS CONTROL DEVICES | #N/A | 1 |  | 2.16e-08 | 2.16e-08 | 0 | Lb | Pounds | Waste | Burned | WastePoundsBurned |  |  | Trial Burn Report, average of test stages 1 & 2. Control devices are an absorber and wet scrubbers. | Toxic Substances Control Act Trial Burn Report, Chemical Waste Management Incinerator Facility, Port Arthur, Texas, Volumes 1 and 2. June 30, 1990. (Confidential Report No. ERC-109) | U | 0 |  |  | 2 | Test Stage 1: Feeding of energetic liquid containing PCBs to the secondary combustion chamber. Feeding of mixed RCRA wastes to the kiln. Test stage 2: Feeding of PCB-containing solids, (sawdust, kitty litter, PCB oil). Trial Burn Report, average of test stages 1 & 2. Control devices are an absorber and wet scrubbers.
25195 | 50300501 |  | Point | Waste Disposal | Solid Waste Disposal - Industrial | Incineration | Hazardous Waste | 56235 | 56-23-5 | Carbon tetrachloride | 139 | 99 | 169 | MISCELLANEOUS CONTROL DEVICES | #N/A | 1 |  | 66.72 | 66.72 | 0 | ug | Kilograms | Waste | Burned | WasteKilogramsBurned |  |  | Control devices are venturi, packed, and ionized scrubbers, carbon bed and HEPA filters. Lack of Supporting Documentation. | EPA. September 1987. In: Project Summary: PCB Trial Burn Report for the U.S. EPA Combustion Research Facility Liquid Injection Incinerator System. EPA-600/S2-87/051. U.S. Environmental Protection Agency, Air and Energy Engineering Research Laboratory. Research Triangle Park, North Carolina. | U | 0 |  |  | 2 | Stack-liquid injection incinerator. Control devices are venturi, packed, and ionized scrubbers, carbon bed and HEPA filters. Lack of Supporting Documentation.
25196 | 50300501 |  | Point | Waste Disposal | Solid Waste Disposal - Industrial | Incineration | Hazardous Waste | 108907 | 108-90-7 | Chlorobenzene | 144 | 99 | 169 | MISCELLANEOUS CONTROL DEVICES | #N/A | 1 |  | 1.53e-06 | 1.53e-06 | 0 | Lb | Pounds | Waste | Burned | WastePoundsBurned |  |  | Trial Burn Report, avg. of Test Stages 1,2,&3. Control devices are absorber and wet scrubber. | Supplemental Trial Burn Report, Chemical Waste Management Incinerator Facility, Port Arthur, Texas, Volumes 1 and 2. October 10, 1990. (Confidential Report No. ERC-110) | U | 0 |  |  | 2 | Test Stages 1,2,&3: Using variety of waste feed, including PCB liquids and solids (sawdust, kitty litter), and PCB fuel oil. Trial Burn Report, avg. of Test Stages 1,2,&3. Control devices are absorber and wet scrubber.
25197 | 50300501 |  | Point | Waste Disposal | Solid Waste Disposal - Industrial | Incineration | Hazardous Waste | 108907 | 108-90-7 | Chlorobenzene | 144 | 99 | 169 | MISCELLANEOUS CONTROL DEVICES | #N/A | 1 |  | 6.93 | 6.93 | 0 | ug | Kilograms | Waste | Burned | WasteKilogramsBurned |  |  | Controls are Venturi, packed, and ionized scrubbers, carbon bed and HEPA filters. Lack of Supporting Documentation. | EPA. September 1987. In: Project Summary: PCB Trial Burn Report for the U.S. EPA Combustion Research Facility Liquid Injection Incinerator System. EPA-600/S2-87/051. U.S. Environmental Protection Agency, Air and Energy Engineering Research Laboratory. Research Triangle Park, North Carolina. | U | 0 |  |  | 2 | Stack-liquid injection incinerator. Controls are Venturi, packed, and ionized scrubbers, carbon bed and HEPA filters. Lack of Supporting Documentation.
25198 | 50300501 |  | Point | Waste Disposal | Solid Waste Disposal - Industrial | Incineration | Hazardous Waste | 67663 | 67-66-3 | Chloroform | 147 | 0 | 129 | UNCONTROLLED | #N/A | 1 |  | 486.5 | 486.5 | 0 | ug | Kilograms | Waste | Burned | WasteKilogramsBurned |  |  | Measurements before control. Lack of Supporting Documentation. | EPA. September 1987. In: Project Summary: PCB Trial Burn Report for the U.S. EPA Combustion Research Facility Liquid Injection Incinerator System. EPA-600/S2-87/051. U.S. Environmental Protection Agency, Air and Energy Engineering Research Laboratory. Research Triangle Park, North Carolina. | U | 0 |  |  | 0
25199 | 50300501 |  | Point | Waste Disposal | Solid Waste Disposal - Industrial | Incineration | Hazardous Waste | 67663 | 67-66-3 | Chloroform | 147 | 99 | 169 | MISCELLANEOUS CONTROL DEVICES | #N/A | 1 |  | 3.51e-08 | 3.51e-08 | 0 | Lb | Pounds | Waste | Burned | WastePoundsBurned |  |  | Trial Burn Report, avg. of Test Stages 1 & 2. Control devices are an absorber and wet scrubbers. | Toxic Substances Control Act Trial Burn Report, Chemical Waste Management Incinerator Facility, Port Arthur, Texas, Volumes 1 and 2. June 30, 1990. (Confidential Report No. ERC-109) | U | 0 |  |  | 2 | Test Stage 1: Feeding of energetic liquid containing PCBs to the secondary combustion chamber. Feeding of mixed RCRA wastes to the kiln. Test Stage 2: Feeding of PCB-containing solids, (sawdust, kitty litter, PCB oil) Trial Burn Report, avg. of Test Stages 1 & 2. Control devices are an absorber and wet scrubbers.
25200 | 50300501 |  | Point | Waste Disposal | Solid Waste Disposal - Industrial | Incineration | Hazardous Waste | 67663 | 67-66-3 | Chloroform | 147 | 99 | 169 | MISCELLANEOUS CONTROL DEVICES | #N/A | 1 |  | 538.9 | 538.9 | 0 | ug | Kilograms | Waste | Burned | WasteKilogramsBurned |  |  | Control devices are venturi, packed and ionized scrubbers, carbon bed and HEPA filters. Lack of Supporting Documentation. | EPA. September 1987. In: Project Summary: PCB Trial Burn Report for the U.S. EPA Combustion Research Facility Liquid Injection Incinerator System. EPA-600/S2-87/051. U.S. Environmental Protection Agency, Air and Energy Engineering Research Laboratory. Research Triangle Park, North Carolina. | U | 0 |  |  | 2 | Stack-liquid injection incinerator. Control devices are venturi, packed and ionized scrubbers, carbon bed and HEPA filters. Lack of Supporting Documentation.
25201 | 50300501 |  | Point | Waste Disposal | Solid Waste Disposal - Industrial | Incineration | Hazardous Waste | 75343 | 75-34-3 | 1,1-Dichloroethane | 5 | 0 | 129 | UNCONTROLLED | #N/A | 1 |  | 18.44 | 18.44 | 0 | ug | Kilograms | Waste | Burned | WasteKilogramsBurned |  |  | Measurements before control. Lack of Supporting Documentation. | EPA. September 1987. In: Project Summary: PCB Trial Burn Report for the U.S. EPA Combustion Research Facility Liquid Injection Incinerator System. EPA-600/S2-87/051. U.S. Environmental Protection Agency, Air and Energy Engineering Research Laboratory. Research Triangle Park, North Carolina. | U | 0 |  |  | 0
25202 | 50300501 |  | Point | Waste Disposal | Solid Waste Disposal - Industrial | Incineration | Hazardous Waste | 75343 | 75-34-3 | 1,1-Dichloroethane | 5 | 99 | 169 | MISCELLANEOUS CONTROL DEVICES | #N/A | 1 |  | 161.7 | 161.7 | 0 | ug | Kilograms | Waste | Burned | WasteKilogramsBurned |  |  | Miscellaneous control devices are Venturi, packed, and ionized scrubbers, carbon bed and HEPA filters. Lack of Supporting Documentation. | EPA. September 1987. In: Project Summary: PCB Trial Burn Report for the U.S. EPA Combustion Research Facility Liquid Injection Incinerator System. EPA-600/S2-87/051. U.S. Environmental Protection Agency, Air and Energy Engineering Research Laboratory. Research Triangle Park, North Carolina. | U | 0 |  |  | 0
25203 | 50300501 |  | Point | Waste Disposal | Solid Waste Disposal - Industrial | Incineration | Hazardous Waste | 75092 | 75-09-2 | Dichloromethane | 175 | 0 | 129 | UNCONTROLLED | #N/A | 1 |  | 1997 | 1997 | 0 | ug | Kilograms | Waste | Burned | WasteKilogramsBurned |  |  | Measurements before control. Lack of Supporting Documentation. | EPA. September 1987. In: Project Summary: PCB Trial Burn Report for the U.S. EPA Combustion Research Facility Liquid Injection Incinerator System. EPA-600/S2-87/051. U.S. Environmental Protection Agency, Air and Energy Engineering Research Laboratory. Research Triangle Park, North Carolina. | U | 0 |  |  | 0
25204 | 50300501 |  | Point | Waste Disposal | Solid Waste Disposal - Industrial | Incineration | Hazardous Waste | 75092 | 75-09-2 | Dichloromethane | 175 | 99 | 169 | MISCELLANEOUS CONTROL DEVICES | #N/A | 1 |  | 2823 | 2823 | 0 | ug | Kilograms | Waste | Burned | WasteKilogramsBurned |  |  | Control devices are venturi, packed, and ionized scrubbers, carbon bed and HEPA filters. Lack of Supporting Documentation. | EPA. September 1987. In: Project Summary: PCB Trial Burn Report for the U.S. EPA Combustion Research Facility Liquid Injection Incinerator System. EPA-600/S2-87/051. U.S. Environmental Protection Agency, Air and Energy Engineering Research Laboratory. Research Triangle Park, North Carolina. | U | 0 |  |  | 0
25205 | 50300501 |  | Point | Waste Disposal | Solid Waste Disposal - Industrial | Incineration | Hazardous Waste | 107062 | 107-06-2 | Ethylene dichloride | 200 | 133 | 194 | INCINERATOR | #N/A | 1 |  | 3.2 | 3.2 | 0 | Lb | Tons | Vinyl Chloride | Produced | Vinyl ChlorideTonsProduced |  |  | Engineering Judgment. | EPA. 1984. In: Locating and Estimating Air Emissions from Sources of Ethylene Dichloride. EPA-450/4-84-007d. U.S. Environmental Protection Agency, Office of Air Quality and Planning Standards. Research Triangle Park, North Carolina. | U | 0 |  |  | 0
25206 | 50300501 |  | Point | Waste Disposal | Solid Waste Disposal - Industrial | Incineration | Hazardous Waste | 7647010 | 7647-01-0 | Hydrogen chloride | 230 | 99 | 169 | MISCELLANEOUS CONTROL DEVICES | #N/A | 1 |  | 0.000255 | 0.000255 | 0 | Lb | Pounds | Waste | Burned | WastePoundsBurned |  |  | Control devices are an absorber and wet scrubbers. | Composite. Radian 1995 FIRE database release. | U | 0 |  |  | 0
25207 | 50300501 |  | Point | Waste Disposal | Solid Waste Disposal - Industrial | Incineration | Hazardous Waste | 7664393 | 7664-39-3 | Hydrogen fluoride | 232 | 99 | 169 | MISCELLANEOUS CONTROL DEVICES | #N/A | 1 |  | < 1.650E-6 | #VALUE! | 1 | Lb | Pounds | Waste | Burned | WastePoundsBurned |  |  | Trial Burn Report, Test Stage 4. Control devices are an absorber and wet scrubbers. | Trial Burn Report, Chemical Waste Management Incinerator Facility, Port Arthur, Texas, Volumes 1 through 5. May 25, 1990. (Confidential Report No. ERC-108) | U | 0 |  |  | 0
25208 | 50300501 |  | Point | Waste Disposal | Solid Waste Disposal - Industrial | Incineration | Hazardous Waste | 7439976 | 7439-97-6 | Mercury | 260 | 99 | 169 | MISCELLANEOUS CONTROL DEVICES | #N/A | 1 |  | 0.353 | 0.353 | 0 | Lb | Pounds | Waste | Burned | WastePoundsBurned |  |  | Control devices are an absorber and wet scrubbers. | Trial Burn Report, Chemical Waste Management Incinerator Facility, Port Arthur, Texas, Volumes 1 through 5. May 25, 1990. (Confidential Report No. ERC-108) | U | 0 |  |  | 0
25209 | 50300501 |  | Point | Waste Disposal | Solid Waste Disposal - Industrial | Incineration | Hazardous Waste | NOX |  | Nitrogen oxides (NOx) | 303 | 99 | 169 | MISCELLANEOUS CONTROL DEVICES | #N/A | 1 |  | 0.000171 | 0.000171 | 0 | Lb | Pounds | Feed | Burned | FeedPoundsBurned |  |  | Trial Burn Report, Test Stage 5. Detection limits not used in averaging when duplicate or multiple samples were collected and analyzed per run. Control devices are an absorber and wet scrubbers. | Trial Burn Report, Chemical Waste Management Incinerator Facility, Port Arthur, Texas, Volumes 1 through 5. May 25, 1990. (Confidential Report No. ERC-108) | U | 0 |  |  | 4 | Test Stage 5: General operational test. Feeding of non-energetic sludge, energetic sludge, containerized energetic solids, and bulk solids to the kiln. Feeding of energetic liquid to the afterburner. Trial Burn Report, Test Stage 5. Detection limits not used in averaging when duplicate or multiple samples were collected and analyzed per run. Control devices are an absorber and wet scrubbers.
25210 | 50300501 |  | Point | Waste Disposal | Solid Waste Disposal - Industrial | Incineration | Hazardous Waste | NOX |  | Nitrogen oxides (NOx) | 303 | 99 | 169 | MISCELLANEOUS CONTROL DEVICES | #N/A | 1 |  | 0.000267 | 0.000267 | 0 | Lb | Pounds | Feed | Burned | FeedPoundsBurned |  |  | Trial Burn Report, Test Stage 3. Detection limits not used in averaging when duplicate or multiple samples were collected and analyzed per run. Control devices are an absorber and wet scrubbers. | Trial Burn Report, Chemical Waste Management Incinerator Facility, Port Arthur, Texas, Volumes 1 through 5. May 25, 1990. (Confidential Report No. ERC-108) | U | 0 |  |  | 4 | Test Stage 3: Feeding of bulk solids, containerized non-energetic solids and fuel oil to the kiln; and feeding of fuel oil to the afterburner. Trial Burn Report, Test Stage 3. Detection limits not used in averaging when duplicate or multiple samples were collected and analyzed per run. Control devices are an absorber and wet scrubbers.
25211 | 50300501 |  | Point | Waste Disposal | Solid Waste Disposal - Industrial | Incineration | Hazardous Waste | NOX |  | Nitrogen oxides (NOx) | 303 | 99 | 169 | MISCELLANEOUS CONTROL DEVICES | #N/A | 1 |  | 0.000564 | 0.000564 | 0 | Lb | Pounds | Feed | Burned | FeedPoundsBurned |  |  | Trial Burn Report, Test Stage 1. Detection limits not used in averaging when duplicate or multiple samples were collected and analyzed per run. Control devices are an absorber and wet scrubbers. | Toxic Substances Control Act Trial Burn Report, Chemical Waste Management Incinerator Facility, Port Arthur, Texas, Volumes 1 and 2. June 30, 1990. (Confidential Report No. ERC-109) | U | 0 |  |  | 4 | Test Stage 1: Feeding of energetic liquid containing PCBs to the secondary combustion chamber. Feeding of mixed RCRA wastes to the kiln. Trial Burn Report, Test Stage 1. Detection limits not used in averaging when duplicate or multiple samples were collected and analyzed per run. Control devices are an absorber and wet scrubbers.
25212 | 50300501 |  | Point | Waste Disposal | Solid Waste Disposal - Industrial | Incineration | Hazardous Waste | NOX |  | Nitrogen oxides (NOx) | 303 | 99 | 169 | MISCELLANEOUS CONTROL DEVICES | #N/A | 1 |  | 0.000704 | 0.000704 | 0 | Lb | Pounds | Feed | Burned | FeedPoundsBurned |  |  | Trial Burn Report, Test Stage 2. Detection limits not used in averaging when duplicate or multiple samples were collected and analyzed per run. Control devices are an absorber and wet scrubbers. | Toxic Substances Control Act Trial Burn Report, Chemical Waste Management Incinerator Facility, Port Arthur, Texas, Volumes 1 and 2. June 30, 1990. (Confidential Report No. ERC-109) | U | 0 |  |  | 4 | Test Stage 2: Feeding of PCB-containing solids, (sawdust, kitty litter, PCB oil and shredded capacitors) energetic sludge and mixed RCRA wastes to the kiln. Feeding of RCRA energetic liquid and fuel oil to the secondary combustion chamber. Trial Burn Report, Test Stage 2. Detection limits not used in averaging when duplicate or multiple samples were collected and analyzed per run. Control devices are an absorber and wet scrubbers.
25213 | 50300501 |  | Point | Waste Disposal | Solid Waste Disposal - Industrial | Incineration | Hazardous Waste | 127184 | 127-18-4 | Perchloroethylene | 323 | 99 | 169 | MISCELLANEOUS CONTROL DEVICES | #N/A | 1 |  | 1.71e-09 | 1.71e-09 | 0 | Lb | Pounds | Waste | Burned | WastePoundsBurned |  |  | Trial burn report, avg. of Test Stages 1&2. Control devices are an absorber and wet scrubbers. | Toxic Substances Control Act Trial Burn Report, Chemical Waste Management Incinerator Facility, Port Arthur, Texas, Volumes 1 and 2. June 30, 1990. (Confidential Report No. ERC-109) | U | 0 |  |  | 0
25214 | 50300501 |  | Point | Waste Disposal | Solid Waste Disposal - Industrial | Incineration | Hazardous Waste | PM-FIL |  | PM, filterable | 334 | 99 | 169 | MISCELLANEOUS CONTROL DEVICES | #N/A | 1 |  | 0.00102 | 0.00102 | 0 | Lb | Pounds | Feed | Burned | FeedPoundsBurned |  |  | Trial Burn Report, Test Stage 1. Detection limits not used in averaging when duplicate or multiple samples were collected and analyzed per run. Control devices are an absorber and wet scrubbers. | Trial Burn Report, Chemical Waste Management Incinerator Facility, Port Arthur, Texas, Volumes 1 through 5. May 25, 1990. (Confidential Report No. ERC-108) | U | 0 |  |  | 7 | Test Stage 1: Feeding of energetic sludge, energetic liquid and aqueous liquid to the kiln; and feeding of fuel oil to the afterburner. Trial Burn Report, Test Stage 1. Detection limits not used in averaging when duplicate or multiple samples were collected and analyzed per run. Control devices are an absorber and wet scrubbers.
25215 | 50300501 |  | Point | Waste Disposal | Solid Waste Disposal - Industrial | Incineration | Hazardous Waste | PM-FIL |  | PM, filterable | 334 | 99 | 169 | MISCELLANEOUS CONTROL DEVICES | #N/A | 1 |  | 1.28e-05 | 1.28e-05 | 0 | Lb | Pounds | Feed | Burned | FeedPoundsBurned |  |  | Trial Burn Report, Test Stage 1. Detection limits not used in averaging when duplicate or multiple samples were collected and analyzed per run. Control devices are an absorber and wet scrubbers. | Toxic Substances Control Act Trial Burn Report, Chemical Waste Management Incinerator Facility, Port Arthur, Texas, Volumes 1 and 2. June 30, 1990. (Confidential Report No. ERC-109) | U | 0 |  |  | 7 | Test Stage 1: Feeding of energetic liquid containing PCBs to the secondary combustion chamber. Feeding of mixed RCRA wastes to the kiln. Trial Burn Report, Test Stage 1. Detection limits not used in averaging when duplicate or multiple samples were collected and analyzed per run. Control devices are an absorber and wet scrubbers.
25216 | 50300501 |  | Point | Waste Disposal | Solid Waste Disposal - Industrial | Incineration | Hazardous Waste | PM-FIL |  | PM, filterable | 334 | 99 | 169 | MISCELLANEOUS CONTROL DEVICES | #N/A | 1 |  | 0.000137 | 0.000137 | 0 | Lb | Pounds | Feed | Burned | FeedPoundsBurned |  |  | Trial Burn Report, Test Stage 2. Detection limits not used in averaging when duplicate or multiple samples were collected and analyzed per run. Control devices are an absorber and wet scrubbers. | Trial Burn Report, Chemical Waste Management Incinerator Facility, Port Arthur, Texas, Volumes 1 through 5. May 25, 1990. (Confidential Report No. ERC-108) | U | 0 |  |  | 7 | Test Stage 2: Feeding of non-energetic sludge, energetic liquid, aqueous liquid, and containerized energetic to the kiln; and feeding of fuel oil to the afterburner. Trial Burn Report, Test Stage 2. Detection limits not used in averaging when duplicate or multiple samples were collected and analyzed per run. Control devices are an absorber and wet scrubbers.
25217 | 50300501 |  | Point | Waste Disposal | Solid Waste Disposal - Industrial | Incineration | Hazardous Waste | PM-FIL |  | PM, filterable | 334 | 99 | 169 | MISCELLANEOUS CONTROL DEVICES | #N/A | 1 |  | 1.69e-05 | 1.69e-05 | 0 | Lb | Pounds | Feed | Burned | FeedPoundsBurned |  |  | Trial Burn Report, Test Stage 3. Detection limits not used in averaging when duplicate or multiple samples were collected and analyzed per run. Control devices are an absorber and wet scrubbers. | Trial Burn Report, Chemical Waste Management Incinerator Facility, Port Arthur, Texas, Volumes 1 through 5. May 25, 1990. (Confidential Report No. ERC-108) | U | 0 |  |  | 7 | Test Stage 3: Feeding of bulk solids, containerized non-energetic solids and fuel oil to the kiln; and feeding of fuel oil to the afterburner. Trial Burn Report, Test Stage 3. Detection limits not used in averaging when duplicate or multiple samples were collected and analyzed per run. Control devices are an absorber and wet scrubbers.
25218 | 50300501 |  | Point | Waste Disposal | Solid Waste Disposal - Industrial | Incineration | Hazardous Waste | PM-FIL |  | PM, filterable | 334 | 99 | 169 | MISCELLANEOUS CONTROL DEVICES | #N/A | 1 |  | 0.0191 | 0.0191 | 0 | Lb | Pounds | Feed | Burned | FeedPoundsBurned |  |  | Trial Burn Report, Test Stage 4. Detection limits not used in averaging when duplicate or multiple samples were collected and analyzed per run. Control devices are an absorber and wet scrubbers. | Trial Burn Report, Chemical Waste Management Incinerator Facility, Port Arthur, Texas, Volumes 1 through 5. May 25, 1990. (Confidential Report No. ERC-108) | U | 0 |  |  | 7 | Test Stage 4: Inactive kiln with feeding of energetic liquids to the afterburner. Trial Burn Report, Test Stage 4. Detection limits not used in averaging when duplicate or multiple samples were collected and analyzed per run. Control devices are an absorber and wet scrubbers.
25219 | 50300501 |  | Point | Waste Disposal | Solid Waste Disposal - Industrial | Incineration | Hazardous Waste | PM-FIL |  | PM, filterable | 334 | 99 | 169 | MISCELLANEOUS CONTROL DEVICES | #N/A | 1 |  | 2.25e-05 | 2.25e-05 | 0 | Lb | Pounds | Feed | Burned | FeedPoundsBurned |  |  | Trial Burn Report, Test Stage 2. Detection limits not used in averaging when duplicate or multiple samples were collected and analyzed per run. Control devices are an absorber and wet scrubbers. | Toxic Substances Control Act Trial Burn Report, Chemical Waste Management Incinerator Facility, Port Arthur, Texas, Volumes 1 and 2. June 30, 1990. (Confidential Report No. ERC-109) | U | 0 |  |  | 7 | Test Stage 2: Feeding of PCB-containing solids, (sawdust, kitty litter, PCB oil and shredded capacitors) energetic sludge and mixed RCRA wastes to the kiln. Feeding of RCRA energetic liquid and fuel oil to the secondary combustion chamber. Trial Burn Report, Test Stage 2. Detection limits not used in averaging when duplicate or multiple samples were collected and analyzed per run. Control devices are an absorber and wet scrubbers.
25220 | 50300501 |  | Point | Waste Disposal | Solid Waste Disposal - Industrial | Incineration | Hazardous Waste | PM-FIL |  | PM, filterable | 334 | 99 | 169 | MISCELLANEOUS CONTROL DEVICES | #N/A | 1 |  | 4.36e-05 | 4.36e-05 | 0 | Lb | Pounds | Feed | Burned | FeedPoundsBurned |  |  | Trial Burn Report, Test Stage 5. Detection limits not used in averaging when duplicate or multiple samples were collected and analyzed per run. Control devices are an absorber and wet scrubbers. | Trial Burn Report, Chemical Waste Management Incinerator Facility, Port Arthur, Texas, Volumes 1 through 5. May 25, 1990. (Confidential Report No. ERC-108) | U | 0 |  |  | 7 | Test Stage 5: General operational test. Feeding of non-energetic sludge, energetic sludge, containerized energetic solids, and bulk solids to the kiln. Feeding of energetic liquid to the afterburner. Trial Burn Report, Test Stage 5. Detection limits not used in averaging when duplicate or multiple samples were collected and analyzed per run. Control devices are an absorber and wet scrubbers.
25221 | 50300501 |  | Point | Waste Disposal | Solid Waste Disposal - Industrial | Incineration | Hazardous Waste | PM10-FIL |  | PM10, filterable | 338 | 0 | 129 | UNCONTROLLED | #N/A | 1 |  | 0.2 | 0.2 | 0 | Lb | Million Btus | Heat | Input | HeatMillion BtusInput |  |  |  | March 1992. In: PM10 Emission Factor Listing Developed by Technology Transfer and AIRS Source Classification Codes with Documentation, Draft. Use AP-42, Appendix C.2, Category 2, 79% 10 microns. | U | 0 |  |  | 0
25222 | 50300501 |  | Point | Waste Disposal | Solid Waste Disposal - Industrial | Incineration | Hazardous Waste | 1336363 | 1336-36-3 | Polychlorinated biphenyls (PCB) | 343 | 0 | 129 | UNCONTROLLED | #N/A | 1 |  | 0.03 | 0.03 | 0 | g | Kilograms | Polychlorinated biphenyls | Charged | Polychlorinated biphenylsKilogramsCharged |  |  | Lack of Supporting Documentation. | EPA. May 1987. In: Locating and Estimating Air Emissions from Sources of Polychlorinated Biphenyls (PCB). EPA-450/4-84-007n. U.S. Environmental Protection Agency, Office of Air Quality Planning and Standards. Research Triangle Park, North Carolina. | U | 0 |  |  | 0
25223 | 50300501 |  | Point | Waste Disposal | Solid Waste Disposal - Industrial | Incineration | Hazardous Waste | 1336363 | 1336-36-3 | Polychlorinated biphenyls (PCB) | 343 | 99 | 169 | MISCELLANEOUS CONTROL DEVICES | #N/A | 1 |  | 8e-08 | 8e-08 | 0 | Lb | Pounds | Waste | Burned | WastePoundsBurned |  |  | Trial Burn Report,avg. of Test Stages 1&2. Control devices are an absorber and wet scrubbers. | Toxic Substances Control Act Trial Burn Report, Chemical Waste Management Incinerator Facility, Port Arthur, Texas, Volumes 1 and 2. June 30, 1990. (Confidential Report No. ERC-109) | U | 0 |  |  | 0
25224 | 50300501 |  | Point | Waste Disposal | Solid Waste Disposal - Industrial | Incineration | Hazardous Waste | 136677093 |  | Polychlorinated dibenzo-p-dioxins, total | 346 | 0 | 129 | UNCONTROLLED | #N/A | 1 |  | 1.942E-2 - 1.695E0 | #VALUE! | 0 | Lb | Tons | Waste | Burned | WasteTonsBurned |  |  | One location; n = 3; both solid & liquid waste; no supplementary fuel used. Lack of Supporting Documentation. | Keating, M.H., Radian Corporation. June 1986. In: Literature Review, National Dioxin Study, Tier 4: Combustion Sources. EPA-450/4-84-014i. U.S. Environmental Protection Agency. Research Triangle Park, North Carolina. | U | 0 |  |  | 0
25225 | 50300501 |  | Point | Waste Disposal | Solid Waste Disposal - Industrial | Incineration | Hazardous Waste | 136677093 |  | Polychlorinated dibenzo-p-dioxins, total | 346 | 112 | 175 | AFTERBURNER | #N/A | 1 |  | 0.00108 | 0.00108 | 0 | Lb | Tons | Waste | Burned | WasteTonsBurned |  |  | Use of afterburner; fuel = transformer oil w/ PCBs + insul. from alum. & copper wirings; 1 sample. Lack of Supporting Documentation. | Keating, M.H., Radian Corporation. June 1986. In: Literature Review, National Dioxin Study, Tier 4: Combustion Sources. EPA-450/4-84-014i. U.S. Environmental Protection Agency. Research Triangle Park, North Carolina. | U | 0 |  |  | 0
25226 | 50300501 |  | Point | Waste Disposal | Solid Waste Disposal - Industrial | Incineration | Hazardous Waste | 136677106 |  | Polychlorinated dibenzofurans, total | 344 | 112 | 175 | AFTERBURNER | #N/A | 1 |  | 0.00571 | 0.00571 | 0 | Lb | Tons | Waste | Burned | WasteTonsBurned |  |  | Fuel = transformer oil w/ PCBs + insul. from alum. & copper wirings; 1 sample. Lack of Supporting Documentation. | Keating, M.H., Radian Corporation. June 1986. In: Literature Review, National Dioxin Study, Tier 4: Combustion Sources. EPA-450/4-84-014i. U.S. Environmental Protection Agency. Research Triangle Park, North Carolina. | U | 0 |  |  | 0
25227 | 50300501 |  | Point | Waste Disposal | Solid Waste Disposal - Industrial | Incineration | Hazardous Waste | 78875 | 78-87-5 | Propylene dichloride | 356 | 99 | 169 | MISCELLANEOUS CONTROL DEVICES | #N/A | 1 |  | 46.2 | 46.2 | 0 | ug | Kilograms | Waste | Burned | WasteKilogramsBurned |  |  | Venturi, packed, and ionized scrubbers, carbon bed and HEPA filters. Lack of Supporting Documentation. | EPA. September 1987. In: Project Summary: PCB Trial Burn Report for the U.S. EPA Combustion Research Facility Liquid Injection Incinerator System. EPA-600/S2-87/051. U.S. Environmental Protection Agency, Air and Energy Engineering Research Laboratory. Research Triangle Park, North Carolina. | U | 0 |  |  | 0
25228 | 50300501 |  | Point | Waste Disposal | Solid Waste Disposal - Industrial | Incineration | Hazardous Waste | 51207319 | 51207-31-9 | 2,3,7,8-Tetrachlorodibenzofuran | 38 | 99 | 169 | MISCELLANEOUS CONTROL DEVICES | #N/A | 1 |  | 1.55e-10 | 1.55e-10 | 0 | Lb | Pounds | Feed | Burned | FeedPoundsBurned |  |  | Control devices are an absorber and wet scrubbers. | Toxic Substances Control Act Trial Burn Report, Chemical Waste Management Incinerator Facility, Port Arthur, Texas, Volumes 1 and 2. June 30, 1990. (Confidential Report No. ERC-109) | U | 0 |  |  | 2 | Test Stage 2: Feeding of PCB-containing solids, (sawdust, kitty litter, PCB oil and shredded capacitors) energetic sludge and mixed RCRA wastes to the kiln. Feeding of RCRA energetic liquid and fuel oil to the secondary combustion chamber. Control devices are an absorber and wet scrubbers.
25229 | 50300501 |  | Point | Waste Disposal | Solid Waste Disposal - Industrial | Incineration | Hazardous Waste | 51207319 | 51207-31-9 | 2,3,7,8-Tetrachlorodibenzofuran | 38 | 99 | 169 | MISCELLANEOUS CONTROL DEVICES | #N/A | 1 |  | 1.8e-10 | 1.8e-10 | 0 | Lb | Pounds | Feed | Burned | FeedPoundsBurned |  |  | Control devices are an absorber and wet scrubbers. | Toxic Substances Control Act Trial Burn Report, Chemical Waste Management Incinerator Facility, Port Arthur, Texas, Volumes 1 and 2. June 30, 1990. (Confidential Report No. ERC-109) | U | 0 |  |  | 2 | Test Stage 1: Feeding of energetic liquid containing PCBs to the secondary combustion chamber. Feeding of mixed RCRA wastes to the kiln. Control devices are an absorber and wet scrubbers.
25230 | 50300501 |  | Point | Waste Disposal | Solid Waste Disposal - Industrial | Incineration | Hazardous Waste | 79345 | 79-34-5 | 1,1,2,2-Tetrachloroethane | 2 | 99 | 169 | MISCELLANEOUS CONTROL DEVICES | #N/A | 1 |  | < 6.020E-9 | #VALUE! | 1 | Lb | Pounds | Waste | Burned | WastePoundsBurned |  |  | Trial Burn Report, Test Stage 2. Control devices are an absorber and wet scrubbers. | Toxic Substances Control Act Trial Burn Report, Chemical Waste Management Incinerator Facility, Port Arthur, Texas, Volumes 1 and 2. June 30, 1990. (Confidential Report No. ERC-109) | U | 0 |  |  | 0
25231 | 50300501 |  | Point | Waste Disposal | Solid Waste Disposal - Industrial | Incineration | Hazardous Waste |  |  | Total organic compounds (TOC) | 399 | 99 | 169 | MISCELLANEOUS CONTROL DEVICES | #N/A | 1 |  | 1.22e-06 | 1.22e-06 | 0 | Lb | Pounds | Feed | Burned | FeedPoundsBurned |  |  | Trial Burn Report, Test Stage 1. Detection limits not used in averaging when duplicate or multiple samples were collected and analyzed per run. Control devices are an absorber and wet scrubbers. | Trial Burn Report, Chemical Waste Management Incinerator Facility, Port Arthur, Texas, Volumes 1 through 5. May 25, 1990. (Confidential Report No. ERC-108) | U | 0 |  |  | 7 | Test Stage 1: Feeding of energetic sludge, energetic liquid and aqueous liquid to the kiln; and feeding of fuel oil to the afterburner. Trial Burn Report, Test Stage 1. Detection limits not used in averaging when duplicate or multiple samples were collected and analyzed per run. Control devices are an absorber and wet scrubbers.
25232 | 50300501 |  | Point | Waste Disposal | Solid Waste Disposal - Industrial | Incineration | Hazardous Waste |  |  | Total organic compounds (TOC) | 399 | 99 | 169 | MISCELLANEOUS CONTROL DEVICES | #N/A | 1 |  | 1.49e-05 | 1.49e-05 | 0 | Lb | Pounds | Feed | Burned | FeedPoundsBurned |  |  | Trial Burn Report, Test Stage 2. Detection limits not used in averaging when duplicate or multiple samples were collected and analyzed per run. Control devices are an absorber and wet scrubbers. | Trial Burn Report, Chemical Waste Management Incinerator Facility, Port Arthur, Texas, Volumes 1 through 5. May 25, 1990. (Confidential Report No. ERC-108) | U | 0 |  |  | 7 | Test Stage 2: Feeding of non-energetic sludge, energetic liquid, aqueous liquid, and containerized energetic to the kiln; and feeding of fuel oil to the afterburner. Trial Burn Report, Test Stage 2. Detection limits not used in averaging when duplicate or multiple samples were collected and analyzed per run. Control devices are an absorber and wet scrubbers.
25233 | 50300501 |  | Point | Waste Disposal | Solid Waste Disposal - Industrial | Incineration | Hazardous Waste |  |  | Total organic compounds (TOC) | 399 | 99 | 169 | MISCELLANEOUS CONTROL DEVICES | #N/A | 1 |  | 1.79e-06 | 1.79e-06 | 0 | Lb | Pounds | Feed | Burned | FeedPoundsBurned |  |  | Trial Burn Report, Test Stage 1. Detection limits not used in averaging when duplicate or multiple samples were collected and analyzed per run. Control devices are an absorber and wet scrubbers. | Toxic Substances Control Act Trial Burn Report, Chemical Waste Management Incinerator Facility, Port Arthur, Texas, Volumes 1 and 2. June 30, 1990. (Confidential Report No. ERC-109) | U | 0 |  |  | 7 | Test Stage 1: Feeding of energetic liquid containing PCBs to the secondary combustion chamber. Feeding of mixed RCRA wastes to the kiln. Trial Burn Report, Test Stage 1. Detection limits not used in averaging when duplicate or multiple samples were collected and analyzed per run. Control devices are an absorber and wet scrubbers.
25234 | 50300501 |  | Point | Waste Disposal | Solid Waste Disposal - Industrial | Incineration | Hazardous Waste |  |  | Total organic compounds (TOC) | 399 | 99 | 169 | MISCELLANEOUS CONTROL DEVICES | #N/A | 1 |  | 1.93e-06 | 1.93e-06 | 0 | Lb | Pounds | Feed | Burned | FeedPoundsBurned |  |  | Trial Burn Report, Test Stage 2. Detection limits not used in averaging when duplicate or multiple samples were collected and analyzed per run. Control devices are an absorber and wet scrubbers. | Toxic Substances Control Act Trial Burn Report, Chemical Waste Management Incinerator Facility, Port Arthur, Texas, Volumes 1 and 2. June 30, 1990. (Confidential Report No. ERC-109) | U | 0 |  |  | 7 | Test Stage 2: Feeding of PCB-containing solids, (sawdust, kitty litter, PCB oil and shredded capacitors) energetic sludge and mixed RCRA wastes to the kiln. Feeding of RCRA energetic liquid and fuel oil to the secondary combustion chamber. Trial Burn Report, Test Stage 2. Detection limits not used in averaging when duplicate or multiple samples were collected and analyzed per run. Control devices are an absorber and wet scrubbers.
25235 | 50300501 |  | Point | Waste Disposal | Solid Waste Disposal - Industrial | Incineration | Hazardous Waste |  |  | Total organic compounds (TOC) | 399 | 99 | 169 | MISCELLANEOUS CONTROL DEVICES | #N/A | 1 |  | 5.7e-06 | 5.7e-06 | 0 | Lb | Pounds | Feed | Burned | FeedPoundsBurned |  |  | Trial Burn Report, Test Stage 3. Detection limits not used in averaging when duplicate or multiple samples were collected and analyzed per run. Control devices are an absorber and wet scrubbers. | Trial Burn Report, Chemical Waste Management Incinerator Facility, Port Arthur, Texas, Volumes 1 through 5. May 25, 1990. (Confidential Report No. ERC-108) | U | 0 |  |  | 7 | Test Stage 3: Feeding of bulk solids, containerized non-energetic solids and fuel oil to the kiln; and feeding of fuel oil to the afterburner. Trial Burn Report, Test Stage 3. Detection limits not used in averaging when duplicate or multiple samples were collected and analyzed per run. Control devices are an absorber and wet scrubbers.
25236 | 50300501 |  | Point | Waste Disposal | Solid Waste Disposal - Industrial | Incineration | Hazardous Waste |  |  | Total organic compounds (TOC) | 399 | 99 | 169 | MISCELLANEOUS CONTROL DEVICES | #N/A | 1 |  | 6.12e-06 | 6.12e-06 | 0 | Lb | Pounds | Feed | Burned | FeedPoundsBurned |  |  | Trial Burn Report, Test Stage 4. Detection limits not used in averaging when duplicate or multiple samples were collected and analyzed per run. Control devices are an absorber and wet scrubbers. | Trial Burn Report, Chemical Waste Management Incinerator Facility, Port Arthur, Texas, Volumes 1 through 5. May 25, 1990. (Confidential Report No. ERC-108) | U | 0 |  |  | 7 | Test Stage 4: Inactive kiln with feeding of energetic liquids to the afterburner. Trial Burn Report, Test Stage 4. Detection limits not used in averaging when duplicate or multiple samples were collected and analyzed per run. Control devices are an absorber and wet scrubbers.
25237 | 50300501 |  | Point | Waste Disposal | Solid Waste Disposal - Industrial | Incineration | Hazardous Waste |  |  | Total organic compounds (TOC) | 399 | 99 | 169 | MISCELLANEOUS CONTROL DEVICES | #N/A | 1 |  | 7.03e-07 | 7.03e-07 | 0 | Lb | Pounds | Feed | Burned | FeedPoundsBurned |  |  | Trial Burn Report, Test Stage 5. Detection limits not used in averaging when duplicate or multiple samples were collected and analyzed per run. Control devices are an absorber and wet scrubbers. | Trial Burn Report, Chemical Waste Management Incinerator Facility, Port Arthur, Texas, Volumes 1 through 5. May 25, 1990. (Confidential Report No. ERC-108) | U | 0 |  |  | 7 | Test Stage 5: General operational test. Feeding of non-energetic sludge, energetic sludge, containerized energetic solids, and bulk solids to the kiln. Feeding of energetic liquid to the afterburner. Trial Burn Report, Test Stage 5. Detection limits not used in averaging when duplicate or multiple samples were collected and analyzed per run. Control devices are an absorber and wet scrubbers.
25238 | 50300501 |  | Point | Waste Disposal | Solid Waste Disposal - Industrial | Incineration | Hazardous Waste | 120821 | 120-82-1 | 1,2,4-Trichlorobenzene | 19 | 0 | 129 | UNCONTROLLED | #N/A | 1 |  | 12.8 | 12.8 | 0 | ug | Kilograms | Waste | Burned | WasteKilogramsBurned |  |  | Measurements before control. Lack of Supporting Documentation. | EPA. September 1987. In: Project Summary: PCB Trial Burn Report for the U.S. EPA Combustion Research Facility Liquid Injection Incinerator System. EPA-600/S2-87/051. U.S. Environmental Protection Agency, Air and Energy Engineering Research Laboratory. Research Triangle Park, North Carolina. | U | 0 |  |  | 0
25239 | 50300501 |  | Point | Waste Disposal | Solid Waste Disposal - Industrial | Incineration | Hazardous Waste | 120821 | 120-82-1 | 1,2,4-Trichlorobenzene | 19 | 99 | 169 | MISCELLANEOUS CONTROL DEVICES | #N/A | 1 |  | 3.59 | 3.59 | 0 | ug | Kilograms | Waste | Burned | WasteKilogramsBurned |  |  | Venturi, packed, and ionized scrubbers, carbon bed and HEPA filters. Lack of Supporting Documentation. | EPA. September 1987. In: Project Summary: PCB Trial Burn Report for the U.S. EPA Combustion Research Facility Liquid Injection Incinerator System. EPA-600/S2-87/051. U.S. Environmental Protection Agency, Air and Energy Engineering Research Laboratory. Research Triangle Park, North Carolina. | U | 0 |  |  | 0
25240 | 50300501 |  | Point | Waste Disposal | Solid Waste Disposal - Industrial | Incineration | Hazardous Waste | 71556 | 71-55-6 | 1,1,1-Trichloroethane | 1 | 0 | 129 | UNCONTROLLED | #N/A | 1 |  | 2.56 | 2.56 | 0 | ug | Kilograms | Waste | Burned | WasteKilogramsBurned |  |  | Lack of Supporting Documentation. | EPA. September 1987. In: Project Summary: PCB Trial Burn Report for the U.S. EPA Combustion Research Facility Liquid Injection Incinerator System. EPA-600/S2-87/051. U.S. Environmental Protection Agency, Air and Energy Engineering Research Laboratory. Research Triangle Park, North Carolina. | U | 0 |  |  | 0
25241 | 50300501 |  | Point | Waste Disposal | Solid Waste Disposal - Industrial | Incineration | Hazardous Waste | 71556 | 71-55-6 | 1,1,1-Trichloroethane | 1 | 99 | 169 | MISCELLANEOUS CONTROL DEVICES | #N/A | 1 |  | 3.34 | 3.34 | 0 | ug | Kilograms | Waste | Burned | WasteKilogramsBurned |  |  | Controls are Venturi, packed, and ionized scrubbers, carbon bed and HEPA filters. Lack of Supporting Documentation. | EPA. September 1987. In: Project Summary: PCB Trial Burn Report for the U.S. EPA Combustion Research Facility Liquid Injection Incinerator System. EPA-600/S2-87/051. U.S. Environmental Protection Agency, Air and Energy Engineering Research Laboratory. Research Triangle Park, North Carolina. | U | 0 |  |  | 0
25242 | 50300501 |  | Point | Waste Disposal | Solid Waste Disposal - Industrial | Incineration | Hazardous Waste | 79005 | 79-00-5 | 1,1,2-Trichloroethane | 3 | 99 | 169 | MISCELLANEOUS CONTROL DEVICES | #N/A | 1 |  | 5.79e-09 | 5.79e-09 | 0 | Lb | Pounds | Waste | Burned | WastePoundsBurned |  |  | Trial Burn Report, avg. of Test Stages 1&2. Control devices are an absorber and wet scrubbers. | Toxic Substances Control Act Trial Burn Report, Chemical Waste Management Incinerator Facility, Port Arthur, Texas, Volumes 1 and 2. June 30, 1990. (Confidential Report No. ERC-109) | U | 0 |  |  | 0
25243 | 50300501 |  | Point | Waste Disposal | Solid Waste Disposal - Industrial | Incineration | Hazardous Waste | 79016 | 79-01-6 | Trichloroethylene | 403 | 0 | 129 | UNCONTROLLED | #N/A | 1 |  | 210 | 210 | 0 | ug | Kilograms | Waste | Burned | WasteKilogramsBurned |  |  | Measurements before control. Lack of Supporting Documentation. | EPA. September 1987. In: Project Summary: PCB Trial Burn Report for the U.S. EPA Combustion Research Facility Liquid Injection Incinerator System. EPA-600/S2-87/051. U.S. Environmental Protection Agency, Air and Energy Engineering Research Laboratory. Research Triangle Park, North Carolina. | U | 0 |  |  | 0
25244 | 50300501 |  | Point | Waste Disposal | Solid Waste Disposal - Industrial | Incineration | Hazardous Waste | 79016 | 79-01-6 | Trichloroethylene | 403 | 99 | 169 | MISCELLANEOUS CONTROL DEVICES | #N/A | 1 |  | 308 | 308 | 0 | ug | Kilograms | Waste | Burned | WasteKilogramsBurned |  |  | Control devices are venturi, packed, and ionized scrubbers, carbon bed and HEPA filters. Lack of Supporting Documentation. | EPA. September 1987. In: Project Summary: PCB Trial Burn Report for the U.S. EPA Combustion Research Facility Liquid Injection Incinerator System. EPA-600/S2-87/051. U.S. Environmental Protection Agency, Air and Energy Engineering Research Laboratory. Research Triangle Park, North Carolina. | U | 0 |  |  | 0
25245 | 50300501 |  | Point | Waste Disposal | Solid Waste Disposal - Industrial | Incineration | Hazardous Waste | 75014 | 75-01-4 | Vinyl chloride | 415 | 99 | 169 | MISCELLANEOUS CONTROL DEVICES | #N/A | 1 |  | < 1.390E-9 | #VALUE! | 1 | Lb | Pounds | Waste | Burned | WastePoundsBurned |  |  | Trial Burn Report, Test Stage 1. Control devices are an absorber and wet scrubbers. | Toxic Substances Control Act Trial Burn Report, Chemical Waste Management Incinerator Facility, Port Arthur, Texas, Volumes 1 and 2. June 30, 1990. (Confidential Report No. ERC-109) | U | 0 |  |  | 0
25246 | 50300501 |  | Point | Waste Disposal | Solid Waste Disposal - Industrial | Incineration | Hazardous Waste | 75354 | 75-35-4 | Vinylidene chloride | 416 | 0 | 129 | UNCONTROLLED | #N/A | 1 |  | 130.6 | 130.6 | 0 | ug | Kilograms | Waste | Burned | WasteKilogramsBurned |  |  | Lack of Supporting Documentation. | EPA. September 1987. In: Project Summary: PCB Trial Burn Report for the U.S. EPA Combustion Research Facility Liquid Injection Incinerator System. EPA-600/S2-87/051. U.S. Environmental Protection Agency, Air and Energy Engineering Research Laboratory. Research Triangle Park, North Carolina. | U | 0 |  |  | 0
25247 | 50300501 |  | Point | Waste Disposal | Solid Waste Disposal - Industrial | Incineration | Hazardous Waste | 75354 | 75-35-4 | Vinylidene chloride | 416 | 99 | 169 | MISCELLANEOUS CONTROL DEVICES | #N/A | 1 |  | 41.06 | 41.06 | 0 | ug | Kilograms | Waste | Burned | WasteKilogramsBurned |  |  | Controls are venturi, packed, and ionized scrubbers, carbon bed and HEPA filters. Lack of Supporting Documentation. | EPA. September 1987. In: Project Summary: PCB Trial Burn Report for the U.S. EPA Combustion Research Facility Liquid Injection Incinerator System. EPA-600/S2-87/051. U.S. Environmental Protection Agency, Air and Energy Engineering Research Laboratory. Research Triangle Park, North Carolina. | U | 0 |  |  | 0
25248 | 50300501 |  | Point | Waste Disposal | Solid Waste Disposal - Industrial | Incineration | Hazardous Waste | VOC |  | Volatile organic compounds (VOC) | 417 | 99 | 169 | MISCELLANEOUS CONTROL DEVICES | #N/A | 1 |  | 2.42e-05 | 2.42e-05 | 0 | Lb | Pounds | Feed | Burned | FeedPoundsBurned |  |  | Trial Burn Report, Test Stage 2. Detection limits not used in averaging when duplicate or multiple samples were collected and analyzed per run. Control devices are an absorber and wet scrubbers. | Toxic Substances Control Act Trial Burn Report, Chemical Waste Management Incinerator Facility, Port Arthur, Texas, Volumes 1 and 2. June 30, 1990. (Confidential Report No. ERC-109) | U | 0 |  |  | 3 | Test Stage 2: Feeding of PCB-containing solids, (sawdust, kitty litter, PCB oil and shredded capacitors) energetic sludge and mixed RCRA wastes to the kiln. Feeding of RCRA energetic liquid and fuel oil to the secondary combustion chamber. Trial Burn Report, Test Stage 2. Detection limits not used in averaging when duplicate or multiple samples were collected and analyzed per run. Control devices are an absorber and wet scrubbers.
25249 | 50300501 |  | Point | Waste Disposal | Solid Waste Disposal - Industrial | Incineration | Hazardous Waste | VOC |  | Volatile organic compounds (VOC) | 417 | 99 | 169 | MISCELLANEOUS CONTROL DEVICES | #N/A | 1 |  | 3.03e-05 | 3.03e-05 | 0 | Lb | Pounds | Feed | Burned | FeedPoundsBurned |  |  | Trial Burn Report, Test Stage 1. Detection limits not used in averaging when duplicate or multiple samples were collected and analyzed per run. Control devices are an absorber and wet scrubbers. | Toxic Substances Control Act Trial Burn Report, Chemical Waste Management Incinerator Facility, Port Arthur, Texas, Volumes 1 and 2. June 30, 1990. (Confidential Report No. ERC-109) | U | 0 |  |  | 3 | Test Stage 1: Feeding of energetic liquid containing PCBs to the secondary combustion chamber. Feeding of mixed RCRA wastes to the kiln. Trial Burn Report, Test Stage 1. Detection limits not used in averaging when duplicate or multiple samples were collected and analyzed per run. Control devices are an absorber and wet scrubbers.
25250 | 50300501 |  | Point | Waste Disposal | Solid Waste Disposal - Industrial | Incineration | Hazardous Waste | VOC |  | Volatile organic compounds (VOC) | 417 | 99 | 169 | MISCELLANEOUS CONTROL DEVICES | #N/A | 1 |  | 5.04e-07 | 5.04e-07 | 0 | Lb | Pounds | Feed | Burned | FeedPoundsBurned |  |  | Trial Burn Report, Test Stage 1. Detection limits not used in averaging when duplicate or multiple samples were collected and analyzed per run. Control devices are an absorber and wet scrubbers. | Trial Burn Report, Chemical Waste Management Incinerator Facility, Port Arthur, Texas, Volumes 1 through 5. May 25, 1990. (Confidential Report No. ERC-108) | U | 0 |  |  | 3 | Test Stage 1: Feeding of energetic sludge, energetic liquid and aqueous liquid to the kiln; and feeding of fuel oil to the afterburner. Trial Burn Report, Test Stage 1. Detection limits not used in averaging when duplicate or multiple samples were collected and analyzed per run. Control devices are an absorber and wet scrubbers.
25251 | 50300506 |  | Point | Waste Disposal | Solid Waste Disposal - Industrial | Incineration | Sludge | 7440439 | 7440-43-9 | Cadmium | 130 | 0 | 129 | UNCONTROLLED | #N/A | 1 |  | 26 | 26 | 0 | g | Megagrams | Sludge | Burned | SludgeMegagramsBurned |  |  | Lack of Supporting Documentation. | EPA. September 1993. In: Locating and Estimating Air Emissions from Sources of Cadmium and Cadmium Compounds, Final Report. EPA-454/R-93-040. U.S. Environmental Protection Agency. Research Triangle Park, North Carolina. | U | 0 |  |  | 0
25252 | 50300506 |  | Point | Waste Disposal | Solid Waste Disposal - Industrial | Incineration | Sludge | 7440439 | 7440-43-9 | Cadmium | 130 | 99 | 169 | MISCELLANEOUS CONTROL DEVICES | #N/A | 1 |  | 6.5 | 6.5 | 0 | g | Megagrams | Sludge | Burned | SludgeMegagramsBurned |  |  | Controls are venturi or impingement scrubber with 95% control. Lack of Supporting Documentation. | EPA. September 1993. In: Locating and Estimating Air Emissions from Sources of Cadmium and Cadmium Compounds, Final Report. EPA-454/R-93-040. U.S. Environmental Protection Agency. Research Triangle Park, North Carolina. | U | 0 |  |  | 0
25253 | 50300506 |  | Point | Waste Disposal | Solid Waste Disposal - Industrial | Incineration | Sludge | 7439976 | 7439-97-6 | Mercury | 260 | 0 | 129 | UNCONTROLLED | #N/A | 1 |  | 5 | 5 | 0 | g | Megagrams | Sludge | Burned | SludgeMegagramsBurned |  |  | Lack of Supporting Documentation. | EPA. September 1993. In: Locating and Estimating Air Toxics Emissions from Sources of Mercury and Mercury Compounds, Final Report. EPA-454/R-93-023. U.S. Environmental Protection Agency. Research Triangle Park, North Carolina. | U | 0 |  |  | 0
25254 | 50300506 |  | Point | Waste Disposal | Solid Waste Disposal - Industrial | Incineration | Sludge | 7439976 | 7439-97-6 | Mercury | 260 | 53 | 154 | VENTURI SCRUBBER | #N/A | 1 |  | 1.5 | 1.5 | 0 | g | Megagrams | Sludge | Burned | SludgeMegagramsBurned |  |  | Lack of Supporting Documentation. | EPA. September 1993. In: Locating and Estimating Air Toxics Emissions from Sources of Mercury and Mercury Compounds, Final Report. EPA-454/R-93-023. U.S. Environmental Protection Agency. Research Triangle Park, North Carolina. | U | 0 |  |  | 0
25255 | 50300601 |  | Point | Waste Disposal | Solid Waste Disposal - Industrial | Landfill Dump | Waste Gas Flares | CO2 | 124-38-9 | Carbon dioxide | 136 | 0 | 129 | UNCONTROLLED | #N/A | 1 |  | 5.3 | 5.3 | 0 | Lb | Million Dry Standard Cubic Feet | Methane | Burned | MethaneMillion Dry Standard Cubic FeetBurned |  | 2.4 | Based on a mass balance on the combustion of a 50/50 mixture of methane and CO2. | EPA. 1995. Section 2.4, Landfills. In: Compilation of Air Pollutant Emission Factors, Volume 1: Stationary Point and Area Sources, Fifth Edition, AP-42. U.S. Environmental Protection Agency, Office of Air Quality Planning and Standards. Research Triangle Park, North Carolina. | B | 0 |  | 1997-09-01 | 0
25256 | 50300601 |  | Point | Waste Disposal | Solid Waste Disposal - Industrial | Landfill Dump | Waste Gas Flares | CO | 630-08-0 | Carbon monoxide | 137 | 0 | 129 | UNCONTROLLED | #N/A | 1 |  | 0.05 | 0.05 | 0 | Lb | Million Dry Standard Cubic Feet | Methane | Burned | MethaneMillion Dry Standard Cubic FeetBurned |  | 2.4 |  | EPA. 1995. Section 2.4, Landfills. In: Compilation of Air Pollutant Emission Factors, Volume 1: Stationary Point and Area Sources, Fifth Edition, AP-42. U.S. Environmental Protection Agency, Office of Air Quality Planning and Standards. Research Triangle Park, North Carolina. | B | 0 |  | 1997-09-01 | 0
25257 | 50300601 |  | Point | Waste Disposal | Solid Waste Disposal - Industrial | Landfill Dump | Waste Gas Flares | CO | 630-08-0 | Carbon monoxide | 137 | 0 | 129 | UNCONTROLLED | #N/A | 1 |  | 750 | 750 | 0 | Lb | Million Dry Standard Cubic Feet | Methane | Generated | MethaneMillion Dry Standard Cubic FeetGenerated |  | 2.4 |  | EPA. November, 1998. Section 2.4, Municipal Solid Waste Landfills. In: Compilation of Air Pollutant Emission Factors, Volume 1: Stationary Point and Area Sources, Fifth Edition, AP-42. U.S. Environmental Protection Agency, Office of Air Quality Planning and Standards. Research Triangle Park, North Carolina. | C | 0 | 1998-11-01 |  | 0
25258 | 50300601 |  | Point | Waste Disposal | Solid Waste Disposal - Industrial | Landfill Dump | Waste Gas Flares | CO | 630-08-0 | Carbon monoxide | 137 | 0 | 129 | UNCONTROLLED | #N/A | 1 |  | 0.045 | 0.045 | 0 | Lb | Million Dry Standard Cubic Feet | Methane | Burned | MethaneMillion Dry Standard Cubic FeetBurned |  | 2.4 |  | EPA. September, 1997. Section 2.4, Municipal Solid Waste Landfills. In: Compilation of Air Pollutant Emission Factors, Volume 1: Stationary Point and Area Sources, Fifth Edition, AP-42. U.S. Environmental Protection Agency, Office of Air Quality Planning and Standards. Research Triangle Park, North Carolina. | C | 0 | 1997-09-01 | 1998-11-01 | 0
25259 | 50300601 |  | Point | Waste Disposal | Solid Waste Disposal - Industrial | Landfill Dump | Waste Gas Flares | CO | 630-08-0 | Carbon monoxide | 137 | 23 | 143 | FLARING | #N/A | 1 |  | 3.47e-06 | 3.47e-06 | 0 | Lb | Standard Cubic Feet | Gas | Burned | GasStandard Cubic FeetBurned |  |  |  | Source test report of a landfill gas flare. April 21, 1991. (Confidential Report No. ERC-55) | U | 0 |  |  | 0
25260 | 50300601 |  | Point | Waste Disposal | Solid Waste Disposal - Industrial | Landfill Dump | Waste Gas Flares |  | 74-82-8 | Methane | 261 | 0 | 129 | UNCONTROLLED | #N/A | 1 |  | 0.105 | 0.105 | 0 | Lb | Million Dry Standard Cubic Feet | Methane | Burned | MethaneMillion Dry Standard Cubic FeetBurned |  | 2.4 |  | EPA. 1995. Section 2.4, Landfills. In: Compilation of Air Pollutant Emission Factors, Volume 1: Stationary Point and Area Sources, Fifth Edition, AP-42. U.S. Environmental Protection Agency, Office of Air Quality Planning and Standards. Research Triangle Park, North Carolina. | C | 0 |  | 1997-09-01 | 0
25261 | 50300601 |  | Point | Waste Disposal | Solid Waste Disposal - Industrial | Landfill Dump | Waste Gas Flares |  | 10102-44-0 | Nitrogen dioxide (NO2) | 302 | 0 | 129 | UNCONTROLLED | #N/A | 1 |  | 0.007 | 0.007 | 0 | Lb | Million Dry Standard Cubic Feet | Methane | Burned | MethaneMillion Dry Standard Cubic FeetBurned |  | 2.4 |  | EPA. 1995. Section 2.4, Landfills. In: Compilation of Air Pollutant Emission Factors, Volume 1: Stationary Point and Area Sources, Fifth Edition, AP-42. U.S. Environmental Protection Agency, Office of Air Quality Planning and Standards. Research Triangle Park, North Carolina. | C | 0 |  | 1997-09-01 | 0
25262 | 50300601 |  | Point | Waste Disposal | Solid Waste Disposal - Industrial | Landfill Dump | Waste Gas Flares |  | 10102-44-0 | Nitrogen dioxide (NO2) | 302 | 0 | 129 | UNCONTROLLED | #N/A | 1 |  | 40 | 40 | 0 | Lb | Million Dry Standard Cubic Feet | Methane | Generated | MethaneMillion Dry Standard Cubic FeetGenerated |  | 2.4 |  | EPA. November, 1998. Section 2.4, Municipal Solid Waste Landfills. In: Compilation of Air Pollutant Emission Factors, Volume 1: Stationary Point and Area Sources, Fifth Edition, AP-42. U.S. Environmental Protection Agency, Office of Air Quality Planning and Standards. Research Triangle Park, North Carolina. | C | 0 | 1998-11-01 | 1999-05-13 | 0
25263 | 50300601 |  | Point | Waste Disposal | Solid Waste Disposal - Industrial | Landfill Dump | Waste Gas Flares |  | 10102-44-0 | Nitrogen dioxide (NO2) | 302 | 0 | 129 | UNCONTROLLED | #N/A | 1 |  | 0.0024 | 0.0024 | 0 | Lb | Million Dry Standard Cubic Feet | Methane | Burned | MethaneMillion Dry Standard Cubic FeetBurned |  | 2.4 |  | EPA. September, 1997. Section 2.4, Municipal Solid Waste Landfills. In: Compilation of Air Pollutant Emission Factors, Volume 1: Stationary Point and Area Sources, Fifth Edition, AP-42. U.S. Environmental Protection Agency, Office of Air Quality Planning and Standards. Research Triangle Park, North Carolina. | C | 0 | 1997-09-01 | 1998-11-01 | 0
25264 | 50300601 |  | Point | Waste Disposal | Solid Waste Disposal - Industrial | Landfill Dump | Waste Gas Flares | NOX |  | Nitrogen oxides (NOx) | 303 | 0 | 129 | UNCONTROLLED | #N/A | 1 |  | 40 | 40 | 0 | Lb | Million Dry Standard Cubic Feet | Methane | Generated | MethaneMillion Dry Standard Cubic FeetGenerated |  | 2.4 | This factor previously existed in FIRE as ""Nitrogen dioxide (NO2)"". | EPA. November, 1998. Section 2.4, Municipal Solid Waste Landfills. In: Compilation of Air Pollutant Emission Factors, Volume 1: Stationary Point and Area Sources, Fifth Edition, AP-42. U.S. Environmental Protection Agency, Office of Air Quality Planning and Standards. Research Triangle Park, North Carolina. | C | 0 | 1999-05-13 |  | 0
25265 | 50300601 |  | Point | Waste Disposal | Solid Waste Disposal - Industrial | Landfill Dump | Waste Gas Flares | NOX |  | Nitrogen oxides (NOx) | 303 | 23 | 143 | FLARING | #N/A | 1 |  | 2.83e-05 | 2.83e-05 | 0 | Lb | Standard Cubic Feet | Gas | Burned | GasStandard Cubic FeetBurned |  |  |  | Source test report of a landfill gas flare. April 21, 1991. (Confidential Report No. ERC-55) | U | 0 |  |  | 0
25266 | 50300601 |  | Point | Waste Disposal | Solid Waste Disposal - Industrial | Landfill Dump | Waste Gas Flares | PM-FIL |  | PM, filterable | 334 | 23 | 143 | FLARING | #N/A | 1 |  | 5.3e-05 | 5.3e-05 | 0 | Lb | Standard Cubic Feet | Gas | Burned | GasStandard Cubic FeetBurned |  |  |  | Source test report of a landfill gas flare. April 21, 1991. (Confidential Report No. ERC-55) | U | 0 |  |  | 0
25267 | 50300601 |  | Point | Waste Disposal | Solid Waste Disposal - Industrial | Landfill Dump | Waste Gas Flares | PM-PRI |  | PM, primary | 336 | 0 | 129 | UNCONTROLLED | #N/A | 1 |  | 17 | 17 | 0 | Lb | Million Dry Standard Cubic Feet | Methane | Generated | MethaneMillion Dry Standard Cubic FeetGenerated |  | 2.4 |  | EPA. November, 1998. Section 2.4, Municipal Solid Waste Landfills. In: Compilation of Air Pollutant Emission Factors, Volume 1: Stationary Point and Area Sources, Fifth Edition, AP-42. U.S. Environmental Protection Agency, Office of Air Quality Planning and Standards. Research Triangle Park, North Carolina. | D | 0 | 1998-11-01 |  | 0
25268 | 50300601 |  | Point | Waste Disposal | Solid Waste Disposal - Industrial | Landfill Dump | Waste Gas Flares | PM-PRI |  | PM, primary | 336 | 0 | 129 | UNCONTROLLED | #N/A | 1 |  | 0.001 | 0.001 | 0 | Lb | Million Dry Standard Cubic Feet | Methane | Burned | MethaneMillion Dry Standard Cubic FeetBurned |  | 2.4 |  | EPA. September, 1997. Section 2.4, Municipal Solid Waste Landfills. In: Compilation of Air Pollutant Emission Factors, Volume 1: Stationary Point and Area Sources, Fifth Edition, AP-42. U.S. Environmental Protection Agency, Office of Air Quality Planning and Standards. Research Triangle Park, North Carolina. | D | 0 | 1997-09-01 | 1998-11-01 | 0
25269 | 50300601 |  | Point | Waste Disposal | Solid Waste Disposal - Industrial | Landfill Dump | Waste Gas Flares | PM10-PRI |  | PM10, primary | 339 | 0 | 129 | UNCONTROLLED | #N/A | 1 |  | 17 | 17 | 0 | Lb | Million Dry Standard Cubic Feet | Methane | Generated | MethaneMillion Dry Standard Cubic FeetGenerated |  | 2.4 | Most of the particulate matter is less than 2.5 um in diameter. This emission rate is therefore derived from the PM total emission factor. | EPA. November, 1998. Section 2.4, Municipal Solid Waste Landfills. In: Compilation of Air Pollutant Emission Factors, Volume 1: Stationary Point and Area Sources, Fifth Edition, AP-42. U.S. Environmental Protection Agency, Office of Air Quality Planning and Standards. Research Triangle Park, North Carolina. | D | 0 | 1998-11-01 |  | 0
25270 | 50300601 |  | Point | Waste Disposal | Solid Waste Disposal - Industrial | Landfill Dump | Waste Gas Flares | PM10-PRI |  | PM10, primary | 339 | 0 | 129 | UNCONTROLLED | #N/A | 1 |  | 0.001 | 0.001 | 0 | Lb | Million Dry Standard Cubic Feet | Methane | Burned | MethaneMillion Dry Standard Cubic FeetBurned |  | 2.4 | Most of the particulate matter is less than 2.5 um in diameter. This emission rate is therefore derived from the PM total emission factor. | EPA. September, 1997. Section 2.4, Municipal Solid Waste Landfills. In: Compilation of Air Pollutant Emission Factors, Volume 1: Stationary Point and Area Sources, Fifth Edition, AP-42. U.S. Environmental Protection Agency, Office of Air Quality Planning and Standards. Research Triangle Park, North Carolina. | D | 0 | 1997-09-01 | 1998-11-01 | 0
25271 | 50300601 |  | Point | Waste Disposal | Solid Waste Disposal - Industrial | Landfill Dump | Waste Gas Flares | PM25-PRI |  | PM2.5, primary | 341 | 0 | 129 | UNCONTROLLED | #N/A | 1 |  | 17 | 17 | 0 | Lb | Million Dry Standard Cubic Feet | Methane | Generated | MethaneMillion Dry Standard Cubic FeetGenerated |  | 2.4 | Most of the particulate matter is less than 2.5 um in diameter. This emission rate is therefore derived from the PM total emission factor. | EPA. November, 1998. Section 2.4, Municipal Solid Waste Landfills. In: Compilation of Air Pollutant Emission Factors, Volume 1: Stationary Point and Area Sources, Fifth Edition, AP-42. U.S. Environmental Protection Agency, Office of Air Quality Planning and Standards. Research Triangle Park, North Carolina. | D | 0 | 1998-11-01 |  | 0
25272 | 50300601 |  | Point | Waste Disposal | Solid Waste Disposal - Industrial | Landfill Dump | Waste Gas Flares | PM25-PRI |  | PM2.5, primary | 341 | 0 | 129 | UNCONTROLLED | #N/A | 1 |  | 0.001 | 0.001 | 0 | Lb | Million Dry Standard Cubic Feet | Methane | Burned | MethaneMillion Dry Standard Cubic FeetBurned |  | 2.4 | Most of the particulate matter is less than 2.5 um in diameter. This emission rate is therefore derived from the PM total emission factor. | EPA. September, 1997. Section 2.4, Municipal Solid Waste Landfills. In: Compilation of Air Pollutant Emission Factors, Volume 1: Stationary Point and Area Sources, Fifth Edition, AP-42. U.S. Environmental Protection Agency, Office of Air Quality Planning and Standards. Research Triangle Park, North Carolina. | D | 0 | 1997-09-01 | 1998-11-01 | 0
25273 | 50300601 |  | Point | Waste Disposal | Solid Waste Disposal - Industrial | Landfill Dump | Waste Gas Flares | 40 |  | Polycyclic aromatic hydrocarbons (PAH) | 347 | 23 | 143 | FLARING | #N/A | 1 |  | 5.44e-07 | 5.44e-07 | 0 | Lb | Standard Cubic Feet | Gas | Burned | GasStandard Cubic FeetBurned |  |  |  | Source test report of a landfill gas flare. April 21, 1991. (Confidential Report No. ERC-55) | U | 0 |  |  | 0
25274 | 50300601 |  | Point | Waste Disposal | Solid Waste Disposal - Industrial | Landfill Dump | Waste Gas Flares | SO2 | 2025884 | Sulfur dioxide | 380 | 0 | 129 | UNCONTROLLED | #N/A | 1 |  | 0.002 | 0.002 | 0 | Lb | Million Dry Standard Cubic Feet | Methane | Burned | MethaneMillion Dry Standard Cubic FeetBurned |  | 2.4 |  | EPA. 1995. Section 2.4, Landfills. In: Compilation of Air Pollutant Emission Factors, Volume 1: Stationary Point and Area Sources, Fifth Edition, AP-42. U.S. Environmental Protection Agency, Office of Air Quality Planning and Standards. Research Triangle Park, North Carolina. | E | 0 |  | 1997-09-01 | 0
25275 | 50300601 |  | Point | Waste Disposal | Solid Waste Disposal - Industrial | Landfill Dump | Waste Gas Flares | SO2 | 2025884 | Sulfur dioxide | 380 | 23 | 143 | FLARING | #N/A | 1 |  | 5.75e-06 | 5.75e-06 | 0 | Lb | Standard Cubic Feet | Gas | Burned | GasStandard Cubic FeetBurned |  |  |  | Source test report of a landfill gas flare. April 21, 1991. (Confidential Report No. ERC-55) | U | 0 |  |  | 0
25276 | 50300603 |  | Point | Waste Disposal | Solid Waste Disposal - Industrial | Landfill Dump | Hazardous: Fugitive Emissions |  | 74-82-8 | Methane | 261 | 0 | 129 | UNCONTROLLED | #N/A | 1 |  | 44730 | 44730 | 0 | Lb | Million Dry Standard Cubic Feet | Methane | Generated | MethaneMillion Dry Standard Cubic FeetGenerated |  | 2.4 | To estimate uncontrolled emissions of the various compounds present in landfill gas, total landfill gas emissions must first be estimated. Uncontrolled CH4 emissions may be estimated for individual landfills by using a theoretical first-order kinetic model (equation shown above) of CH4 production developed by the EPA. The model is called The Landfill Air Emissions Estimation Model, and can be used to estimate emission rates for methane, carbon dioxide, nonmethane organic compounds, and individual toxic air pollutants from landfills. The Landfill Air Emissions Estimation Model can be downloaded from the following www address: http://www.epa.gov/ttn/catc/products.html#software | EPA. November, 1998. Section 2.4, Municipal Solid Waste Landfills. In: Compilation of Air Pollutant Emission Factors, Volume 1: Stationary Point and Area Sources, Fifth Edition, AP-42. U.S. Environmental Protection Agency, Office of Air Quality Planning and Standards. Research Triangle Park, North Carolina. | U | 0 | 1997-09-01 |  | 0
25277 | 50300701 |  | Point | Waste Disposal | Solid Waste Disposal - Industrial | Liquid Waste | General | 56235 | 56-23-5 | Carbon tetrachloride | 139 | 0 | 129 | UNCONTROLLED | #N/A | 1 |  | 0.036 | 0.036 | 0 | Lb | Tons | Carbon Tetrachloride | Produced | Carbon TetrachlorideTonsProduced |  |  | Lack of Supporting Documentation. | EPA. March 1984. In: Locating and Estimating Air Emissions from Sources of Carbon Tetrachloride. EPA-450/4-84-007b. U.S. Environmental Protection Agency, Office of Air Quality Planning and Standards. Research Triangle Park, North Carolina. | U | 0 |  |  | 0
25278 | 50300701 |  | Point | Waste Disposal | Solid Waste Disposal - Industrial | Liquid Waste | General | 67663 | 67-66-3 | Chloroform | 147 | 0 | 129 | UNCONTROLLED | #N/A | 1 |  | 0.42 | 0.42 | 0 | Lb | Tons | Chloroform | Produced | ChloroformTonsProduced |  |  | Assumed all chloroform evaporates. Lack of Supporting Documentation. | EPA. March 1984. In: Locating and Estimating Air Emissions from Sources of Chloroform. EPA-450/4-84-007c. U.S. Environmental Protection Agency, Office of Air Quality Planning and Standards. Research Triangle Park, North Carolina. | U | 0 |  |  | 0
25279 | 50300701 |  | Point | Waste Disposal | Solid Waste Disposal - Industrial | Liquid Waste | General | 7647010 | 7647-01-0 | Hydrogen chloride | 230 | 0 | 129 | UNCONTROLLED | #N/A | 1 |  | 1.19 | 1.19 | 0 | Lb | Tons | Waste | Burned | WasteTonsBurned |  |  | Lack of Supporting Documentation. | EPA. January 1986. In: Project Summary Hydrogen Chloride and Hydrogen Fluoride Emission Factors for the NAPAP Emission Inventory. EPA-600/S7-85/041. U.S. Environmental Protection Agency, Air and Energy Engineering Research Laboratory. Research Triangle Park, North Carolina. | U | 0 |  |  | 0
25280 | 50300701 |  | Point | Waste Disposal | Solid Waste Disposal - Industrial | Liquid Waste | General | NOX |  | Nitrogen oxides (NOx) | 303 | 0 | 129 | UNCONTROLLED | #N/A | 1 |  | 42.6 | 42.6 | 0 | Lb | 1000 Gallons | Liquid Waste | Burned | Liquid Waste1000 GallonsBurned |  |  |  | Emission factor based on one value from State I. | U | 0 |  |  | 0
25281 | 50300701 |  | Point | Waste Disposal | Solid Waste Disposal - Industrial | Liquid Waste | General | PM-FIL |  | PM, filterable | 334 | 0 | 129 | UNCONTROLLED | #N/A | 1 |  | 3.8 | 3.8 | 0 | Lb | 1000 Gallons | Liquid Waste | Burned | Liquid Waste1000 GallonsBurned |  |  |  | Emission factor based on one value from State I. | U | 0 |  |  | 0
25282 | 50300701 |  | Point | Waste Disposal | Solid Waste Disposal - Industrial | Liquid Waste | General | PM10-FIL |  | PM10, filterable | 338 | 0 | 129 | UNCONTROLLED | #N/A | 1 |  | 3.8 | 3.8 | 0 | Lb | 1000 Gallons | Liquid Waste | Burned | Liquid Waste1000 GallonsBurned |  |  |  | Emission factor based on one value from State I. | U | 0 |  |  | 0
25283 | 50300701 |  | Point | Waste Disposal | Solid Waste Disposal - Industrial | Liquid Waste | General | VOC |  | Volatile organic compounds (VOC) | 417 | 0 | 129 | UNCONTROLLED | #N/A | 1 |  | 4.5 | 4.5 | 0 | Lb | 1000 Gallons | Liquid Waste | Burned | Liquid Waste1000 GallonsBurned |  |  |  | Emission factor based on one value from State I. | U | 0 |  |  | 0
25284 | 50300820 |  | Point | Waste Disposal | Solid Waste Disposal - Industrial | Treatment, Storage, Disposal/TSDF | Land Treatment: Fugitive Emissions | 107131 | 107-13-1 | Acrylonitrile | 81 | 0 | 129 | UNCONTROLLED | #N/A | 1 |  | 0.185 | 0.185 | 0 | Lb | Hectare-Hours | Area Sludge Applied | Existing | Area Sludge AppliedHectare-HoursExisting |  |  | Based on two different sampling methods at the same site. Lack of Supporting Documentation. | Balfour, W.D., R.G. Wetherfold, and D.L. Lewis, Radian Corporation. 1984. In: Evaluation of Air Emissions from Hazardous Waste Treatment, Storage and Disposal Facilities. EPA-600/2-85-057. U.S. Environmental Protection Agency. | U | 0 |  |  | 0
25285 | 50300820 |  | Point | Waste Disposal | Solid Waste Disposal - Industrial | Treatment, Storage, Disposal/TSDF | Land Treatment: Fugitive Emissions | 1330207 | 1330-20-7 | Isomers of xylene | 246 | 0 | 129 | UNCONTROLLED | #N/A | 1 |  | 2.44 | 2.44 | 0 | Lb | Hectare-Hours | Area Sludge Applied | Existing | Area Sludge AppliedHectare-HoursExisting |  |  | Emissions measured within 1 hr. of sludge application to landfill. Lack of Supporting Documentation. | Balfour, W.D., R.G. Wetherfold, and D.L. Lewis, Radian Corporation. 1984. In: Evaluation of Air Emissions from Hazardous Waste Treatment, Storage and Disposal Facilities. EPA-600/2-85-057. U.S. Environmental Protection Agency. | U | 0 |  |  | 0
25286 | 50300830 |  | Point | Waste Disposal | Solid Waste Disposal - Industrial | Treatment, Storage, Disposal/TSDF | Containers: Fugitive Emissions | VOC |  | Volatile organic compounds (VOC) | 417 | 0 | 129 | UNCONTROLLED | #N/A | 1 |  | 222 | 222 | 0 | Lb | 1000 Each-Year | Containers | Stored | Containers1000 Each-YearStored |  |  |  | EPA. February 1985. In: Preliminary Source Assessment for Hazardous Waste Air Emissions from Treatment, Storage, and Disposal Facilities (TSDFs). EPA Contract No. 68-01-6871. Calculations were made assuming that waste is stored in 55-gallon drums, and that average liquid waste density is 8 lb/gallon. | U | 0 |  |  | 0
25287 | 2101006000 |  | Not | Stationary Source Fuel Combustion | Electric Utility | Natural Gas | Total: Boilers and IC Engines | NH3 | 7664-41-7 | Ammonia | 87 | 0 | 129 | UNCONTROLLED | #N/A | 1 |  | 3.2 |  | 0 | Lb | Million Cubic Feet | Natural Gas | Burned | Natural GasMillion Cubic FeetBurned |  |  |  | Development and Selection of Ammonia Emission Factors - Final Report. R. Battye, W. Battye, C. Overcash, and S. Fudge; EC/R Incorporated; Durham, NC. Report prepared for USEPA Office of Research and Development; August, 1994. | C | 0 | 2000-09-01 |  | 0
25288 | 2101006001 |  | Not | Stationary Source Fuel Combustion | Electric Utility | Natural Gas | All Boiler Types | NH3 | 7664-41-7 | Ammonia | 87 | 0 | 129 | UNCONTROLLED | #N/A | 1 |  | 3.2 |  | 0 | Lb | Million Cubic Feet | Natural Gas | Burned | Natural GasMillion Cubic FeetBurned |  |  |  | Development and Selection of Ammonia Emission Factors - Final Report. R. Battye, W. Battye, C. Overcash, and S. Fudge; EC/R Incorporated; Durham, NC. Report prepared for USEPA Office of Research and Development; August, 1994. | C | 0 | 2000-09-01 |  | 0
25289 | 2101006002 |  | Not | Stationary Source Fuel Combustion | Electric Utility | Natural Gas | All IC Engine Types | NH3 | 7664-41-7 | Ammonia | 87 | 0 | 129 | UNCONTROLLED | #N/A | 1 |  | 3.2 |  | 0 | Lb | Million Cubic Feet | Natural Gas | Burned | Natural GasMillion Cubic FeetBurned |  |  |  | Development and Selection of Ammonia Emission Factors - Final Report. R. Battye, W. Battye, C. Overcash, and S. Fudge; EC/R Incorporated; Durham, NC. Report prepared for USEPA Office of Research and Development; August, 1994. | C | 0 | 2000-09-01 |  | 0
25290 | 2102006000 |  | Not | Stationary Source Fuel Combustion | Industrial | Natural Gas | Total: Boilers and IC Engines | NH3 | 7664-41-7 | Ammonia | 87 | 0 | 129 | UNCONTROLLED | #N/A | 1 |  | 3.2 |  | 0 | Lb | Million Cubic Feet | Natural Gas | Burned | Natural GasMillion Cubic FeetBurned |  |  |  | Development and Selection of Ammonia Emission Factors - Final Report. R. Battye, W. Battye, C. Overcash, and S. Fudge; EC/R Incorporated; Durham, NC. Report prepared for USEPA Office of Research and Development; August, 1994. | C | 0 | 2000-09-01 |  | 0
25291 | 2102006001 |  | Not | Stationary Source Fuel Combustion | Industrial | Natural Gas | All Boiler Types | NH3 | 7664-41-7 | Ammonia | 87 | 0 | 129 | UNCONTROLLED | #N/A | 1 |  | 3.2 |  | 0 | Lb | Million Cubic Feet | Natural Gas | Burned | Natural GasMillion Cubic FeetBurned |  |  |  | Development and Selection of Ammonia Emission Factors - Final Report. R. Battye, W. Battye, C. Overcash, and S. Fudge; EC/R Incorporated; Durham, NC. Report prepared for USEPA Office of Research and Development; August, 1994. | C | 0 | 2000-09-01 |  | 0
25292 | 2102006002 |  | Not | Stationary Source Fuel Combustion | Industrial | Natural Gas | All IC Engine Types | NH3 | 7664-41-7 | Ammonia | 87 | 0 | 129 | UNCONTROLLED | #N/A | 1 |  | 3.2 |  | 0 | Lb | Million Cubic Feet | Natural Gas | Burned | Natural GasMillion Cubic FeetBurned |  |  |  | Development and Selection of Ammonia Emission Factors - Final Report. R. Battye, W. Battye, C. Overcash, and S. Fudge; EC/R Incorporated; Durham, NC. Report prepared for USEPA Office of Research and Development; August, 1994. | C | 0 | 2000-09-01 |  | 0
25293 | 2103006000 |  | Not | Stationary Source Fuel Combustion | Commercial/Institutional | Natural Gas | Total: Boilers and IC Engines | NH3 | 7664-41-7 | Ammonia | 87 | 0 | 129 | UNCONTROLLED | #N/A | 1 |  | 0.49 |  | 0 | Lb | Million Cubic Feet | Natural Gas | Burned | Natural GasMillion Cubic FeetBurned |  |  |  | Development and Selection of Ammonia Emission Factors - Final Report. R. Battye, W. Battye, C. Overcash, and S. Fudge; EC/R Incorporated; Durham, NC. Report prepared for USEPA Office of Research and Development; August, 1994. | C | 0 | 2000-09-01 |  | 0
25294 | 2104001000 |  | not | Stationary Source Fuel Combustion | Residential | Anthracite Coal | Total: All Combustor Types | 83329 | 83-32-9 | Acenaphthene | 69 | 0 | 129 | UNCONTROLLED | #N/A | 1 |  | 0.7 |  | 0 | Lb | Tons | Anthracite | Burned | AnthraciteTonsBurned |  | 1.2 |  | EPA. 1995. Section 1.2, Anthracite Coal Combustion. In: Compilation of Air Pollutant Emission Factors, Volume 1: Stationary Point and Area Sources, Fifth Edition, AP-42. U.S. Environmental Protection Agency, Office of Air Quality Planning and Standards. Research Triangle Park, North Carolina. | E | 0 |  | 1999-12-01 | 0
25295 | 2104001000 |  | Not | Stationary Source Fuel Combustion | Residential | Anthracite Coal | Total: All Combustor Types | 83329 | 83-32-9 | Acenaphthene | 69 | 0 | 129 | UNCONTROLLED | #N/A | 1 |  | 2.2e-05 |  | 0 | Lb | Tons | Anthracite | Burned | AnthraciteTonsBurned |  | 1.2 | Emission factor range: 1.100E-5 to 2.900E-5 | EPA. October, 1996. Section 1.2, Anthracite Coal Combustion. In: Compilation of Air Pollutant Emission Factors, Volume 1: Stationary Point and Area Sources, Fifth Edition, AP-42. U.S. Environmental Protection Agency, Office of Air Quality Planning and Standards. Research Triangle Park, North Carolina. | E | 0 | 1999-12-01 |  | 0
25296 | 2104001000 |  | not | Stationary Source Fuel Combustion | Residential | Anthracite Coal | Total: All Combustor Types | 208968 | 208-96-8 | Acenaphthylene | 70 | 0 | 129 | UNCONTROLLED | #N/A | 1 |  | 0.49 |  | 0 | Lb | Tons | Anthracite | Burned | AnthraciteTonsBurned |  | 1.2 |  | EPA. 1995. Section 1.2, Anthracite Coal Combustion. In: Compilation of Air Pollutant Emission Factors, Volume 1: Stationary Point and Area Sources, Fifth Edition, AP-42. U.S. Environmental Protection Agency, Office of Air Quality Planning and Standards. Research Triangle Park, North Carolina. | E | 0 |  | 1999-12-01 | 0
25297 | 2104001000 |  | Not | Stationary Source Fuel Combustion | Residential | Anthracite Coal | Total: All Combustor Types | 208968 | 208-96-8 | Acenaphthylene | 70 | 0 | 129 | UNCONTROLLED | #N/A | 1 |  | 8.6e-05 |  | 0 | Lb | Tons | Anthracite | Burned | AnthraciteTonsBurned |  | 1.2 | Emission factor range: 1.100E-5 to 2.200E-4 | EPA. October, 1996. Section 1.2, Anthracite Coal Combustion. In: Compilation of Air Pollutant Emission Factors, Volume 1: Stationary Point and Area Sources, Fifth Edition, AP-42. U.S. Environmental Protection Agency, Office of Air Quality Planning and Standards. Research Triangle Park, North Carolina. | E | 0 | 1999-12-01 |  | 0
25298 | 2104001000 |  | not | Stationary Source Fuel Combustion | Residential | Anthracite Coal | Total: All Combustor Types |  | 191-26-4 | Anthanthrene | 90 | 0 | 129 | UNCONTROLLED | #N/A | 1 |  | 0.007 |  | 0 | Lb | Tons | Anthracite | Burned | AnthraciteTonsBurned |  | 1.2 |  | EPA. 1995. Section 1.2, Anthracite Coal Combustion. In: Compilation of Air Pollutant Emission Factors, Volume 1: Stationary Point and Area Sources, Fifth Edition, AP-42. U.S. Environmental Protection Agency, Office of Air Quality Planning and Standards. Research Triangle Park, North Carolina. | E | 0 |  | 1999-12-01 | 0
25299 | 2104001000 |  | Not | Stationary Source Fuel Combustion | Residential | Anthracite Coal | Total: All Combustor Types |  | 191-26-4 | Anthanthrene | 90 | 0 | 129 | UNCONTROLLED | #N/A | 1 |  | 5.7e-07 |  | 0 | Lb | Tons | Anthracite | Burned | AnthraciteTonsBurned |  | 1.2 | Emission factor range: 1.500E-7 to 8.800E-7 | EPA. October, 1996. Section 1.2, Anthracite Coal Combustion. In: Compilation of Air Pollutant Emission Factors, Volume 1: Stationary Point and Area Sources, Fifth Edition, AP-42. U.S. Environmental Protection Agency, Office of Air Quality Planning and Standards. Research Triangle Park, North Carolina. | E | 0 | 1999-12-01 |  | 0
25300 | 2104001000 |  | not | Stationary Source Fuel Combustion | Residential | Anthracite Coal | Total: All Combustor Types | 120127 | 120-12-7 | Anthracene | 91 | 0 | 129 | UNCONTROLLED | #N/A | 1 |  | 0.033 |  | 0 | Lb | Tons | Anthracite | Burned | AnthraciteTonsBurned |  | 1.2 |  | EPA. 1995. Section 1.2, Anthracite Coal Combustion. In: Compilation of Air Pollutant Emission Factors, Volume 1: Stationary Point and Area Sources, Fifth Edition, AP-42. U.S. Environmental Protection Agency, Office of Air Quality Planning and Standards. Research Triangle Park, North Carolina. | E | 0 |  | 1999-12-01 | 0
25301 | 2104001000 |  | Not | Stationary Source Fuel Combustion | Residential | Anthracite Coal | Total: All Combustor Types | 120127 | 120-12-7 | Anthracene | 91 | 0 | 129 | UNCONTROLLED | #N/A | 1 |  | 2.5e-05 |  | 0 | Lb | Tons | Anthracite | Burned | AnthraciteTonsBurned |  | 1.2 | Emission factor range: 7.000E-6 to 3.700E-5 | EPA. October, 1996. Section 1.2, Anthracite Coal Combustion. In: Compilation of Air Pollutant Emission Factors, Volume 1: Stationary Point and Area Sources, Fifth Edition, AP-42. U.S. Environmental Protection Agency, Office of Air Quality Planning and Standards. Research Triangle Park, North Carolina. | E | 0 | 1999-12-01 |  | 0
25302 | 2104001000 |  | not | Stationary Source Fuel Combustion | Residential | Anthracite Coal | Total: All Combustor Types | 56553 | 56-55-3 | Benzo (a) anthracene | 102 | 0 | 129 | UNCONTROLLED | #N/A | 1 |  | 0.55 |  | 0 | Lb | Tons | Anthracite | Burned | AnthraciteTonsBurned |  | 1.2 |  | EPA. 1995. Section 1.2, Anthracite Coal Combustion. In: Compilation of Air Pollutant Emission Factors, Volume 1: Stationary Point and Area Sources, Fifth Edition, AP-42. U.S. Environmental Protection Agency, Office of Air Quality Planning and Standards. Research Triangle Park, North Carolina. | E | 0 |  | 1999-12-01 | 0
25303 | 2104001000 |  | Not | Stationary Source Fuel Combustion | Residential | Anthracite Coal | Total: All Combustor Types | 56553 | 56-55-3 | Benzo (a) anthracene | 102 | 0 | 129 | UNCONTROLLED | #N/A | 1 |  | 7.1e-05 |  | 0 | Lb | Tons | Anthracite | Burned | AnthraciteTonsBurned |  | 1.2 | Emission factor range: 1.100E-5 to 1.600E-4 | EPA. October, 1996. Section 1.2, Anthracite Coal Combustion. In: Compilation of Air Pollutant Emission Factors, Volume 1: Stationary Point and Area Sources, Fifth Edition, AP-42. U.S. Environmental Protection Agency, Office of Air Quality Planning and Standards. Research Triangle Park, North Carolina. | E | 0 | 1999-12-01 |  | 0
25304 | 2104001000 |  | not | Stationary Source Fuel Combustion | Residential | Anthracite Coal | Total: All Combustor Types | 50328 | 50-32-8 | Benzo (a) pyrene | 103 | 0 | 129 | UNCONTROLLED | #N/A | 1 |  | 0.007 |  | 0 | Lb | Tons | Anthracite | Burned | AnthraciteTonsBurned |  | 1.2 |  | EPA. 1995. Section 1.2, Anthracite Coal Combustion. In: Compilation of Air Pollutant Emission Factors, Volume 1: Stationary Point and Area Sources, Fifth Edition, AP-42. U.S. Environmental Protection Agency, Office of Air Quality Planning and Standards. Research Triangle Park, North Carolina. | E | 0 |  | 1999-12-01 | 0
25305 | 2104001000 |  | Not | Stationary Source Fuel Combustion | Residential | Anthracite Coal | Total: All Combustor Types | 50328 | 50-32-8 | Benzo (a) pyrene | 103 | 0 | 129 | UNCONTROLLED | #N/A | 1 |  | 5.3e-06 |  | 0 | Lb | Tons | Anthracite | Burned | AnthraciteTonsBurned |  | 1.2 | Emission factor range: 3.100E-6 to 7.000E-6 | EPA. October, 1996. Section 1.2, Anthracite Coal Combustion. In: Compilation of Air Pollutant Emission Factors, Volume 1: Stationary Point and Area Sources, Fifth Edition, AP-42. U.S. Environmental Protection Agency, Office of Air Quality Planning and Standards. Research Triangle Park, North Carolina. | E | 0 | 1999-12-01 |  | 0
25306 | 2104001000 |  | not | Stationary Source Fuel Combustion | Residential | Anthracite Coal | Total: All Combustor Types | 192972 | 192-97-2 | Benzo (e) pyrene | 105 | 0 | 129 | UNCONTROLLED | #N/A | 1 |  | 0.0084 |  | 0 | Lb | Tons | Anthracite | Burned | AnthraciteTonsBurned |  | 1.2 |  | EPA. 1995. Section 1.2, Anthracite Coal Combustion. In: Compilation of Air Pollutant Emission Factors, Volume 1: Stationary Point and Area Sources, Fifth Edition, AP-42. U.S. Environmental Protection Agency, Office of Air Quality Planning and Standards. Research Triangle Park, North Carolina. | E | 0 |  | 1999-12-01 | 0
25307 | 2104001000 |  | Not | Stationary Source Fuel Combustion | Residential | Anthracite Coal | Total: All Combustor Types | 192972 | 192-97-2 | Benzo (e) pyrene | 105 | 0 | 129 | UNCONTROLLED | #N/A | 1 |  | 6.2e-06 |  | 0 | Lb | Tons | Anthracite | Burned | AnthraciteTonsBurned |  | 1.2 | Emission factor range: 3.500E-6 to 1.000E-5 | EPA. October, 1996. Section 1.2, Anthracite Coal Combustion. In: Compilation of Air Pollutant Emission Factors, Volume 1: Stationary Point and Area Sources, Fifth Edition, AP-42. U.S. Environmental Protection Agency, Office of Air Quality Planning and Standards. Research Triangle Park, North Carolina. | E | 0 | 1999-12-01 |  | 0
25308 | 2104001000 |  | not | Stationary Source Fuel Combustion | Residential | Anthracite Coal | Total: All Combustor Types | 191242 | 191-24-2 | Benzo (g,h,i) perylene | 106 | 0 | 129 | UNCONTROLLED | #N/A | 1 |  | 0.42 |  | 0 | Lb | Tons | Anthracite | Burned | AnthraciteTonsBurned |  | 1.2 |  | EPA. 1995. Section 1.2, Anthracite Coal Combustion. In: Compilation of Air Pollutant Emission Factors, Volume 1: Stationary Point and Area Sources, Fifth Edition, AP-42. U.S. Environmental Protection Agency, Office of Air Quality Planning and Standards. Research Triangle Park, North Carolina. | E | 0 |  | 1999-12-01 | 0
25309 | 2104001000 |  | Not | Stationary Source Fuel Combustion | Residential | Anthracite Coal | Total: All Combustor Types | 191242 | 191-24-2 | Benzo (g,h,i) perylene | 106 | 0 | 129 | UNCONTROLLED | #N/A | 1 |  | 5.5e-06 |  | 0 | Lb | Tons | Anthracite | Burned | AnthraciteTonsBurned |  | 1.2 | Emission factor range: 3.100E-6 to 9.500E-6 | EPA. October, 1996. Section 1.2, Anthracite Coal Combustion. In: Compilation of Air Pollutant Emission Factors, Volume 1: Stationary Point and Area Sources, Fifth Edition, AP-42. U.S. Environmental Protection Agency, Office of Air Quality Planning and Standards. Research Triangle Park, North Carolina. | E | 0 | 1999-12-01 |  | 0
25310 | 2104001000 |  | not | Stationary Source Fuel Combustion | Residential | Anthracite Coal | Total: All Combustor Types | 207089 | 207-08-9 | Benzo (k) fluoranthene | 107 | 0 | 129 | UNCONTROLLED | #N/A | 1 |  | 0.5 |  | 0 | Lb | Tons | Anthracite | Burned | AnthraciteTonsBurned |  | 1.2 |  | EPA. 1995. Section 1.2, Anthracite Coal Combustion. In: Compilation of Air Pollutant Emission Factors, Volume 1: Stationary Point and Area Sources, Fifth Edition, AP-42. U.S. Environmental Protection Agency, Office of Air Quality Planning and Standards. Research Triangle Park, North Carolina. | E | 0 |  | 1999-12-01 | 0
25311 | 2104001000 |  | Not | Stationary Source Fuel Combustion | Residential | Anthracite Coal | Total: All Combustor Types | 207089 | 207-08-9 | Benzo (k) fluoranthene | 107 | 0 | 129 | UNCONTROLLED | #N/A | 1 |  | 2.5e-05 |  | 0 | Lb | Tons | Anthracite | Burned | AnthraciteTonsBurned |  | 1.2 | Emission factor range: 1.100E-5 to 4.500E-5 | EPA. October, 1996. Section 1.2, Anthracite Coal Combustion. In: Compilation of Air Pollutant Emission Factors, Volume 1: Stationary Point and Area Sources, Fifth Edition, AP-42. U.S. Environmental Protection Agency, Office of Air Quality Planning and Standards. Research Triangle Park, North Carolina. | E | 0 | 1999-12-01 |  | 0
25312 | 2104001000 |  | not | Stationary Source Fuel Combustion | Residential | Anthracite Coal | Total: All Combustor Types | 218019 | 218-01-9 | Chrysene | 153 | 0 | 129 | UNCONTROLLED | #N/A | 1 |  | 0.11 |  | 0 | Lb | Tons | Anthracite | Burned | AnthraciteTonsBurned |  | 1.2 |  | EPA. 1995. Section 1.2, Anthracite Coal Combustion. In: Compilation of Air Pollutant Emission Factors, Volume 1: Stationary Point and Area Sources, Fifth Edition, AP-42. U.S. Environmental Protection Agency, Office of Air Quality Planning and Standards. Research Triangle Park, North Carolina. | E | 0 |  | 1999-12-01 | 0
25313 | 2104001000 |  | Not | Stationary Source Fuel Combustion | Residential | Anthracite Coal | Total: All Combustor Types | 218019 | 218-01-9 | Chrysene | 153 | 0 | 129 | UNCONTROLLED | #N/A | 1 |  | 8.3e-05 |  | 0 | Lb | Tons | Anthracite | Burned | AnthraciteTonsBurned |  | 1.2 | Emission factor range: 1.800E-5 to 1.800E-4 | EPA. October, 1996. Section 1.2, Anthracite Coal Combustion. In: Compilation of Air Pollutant Emission Factors, Volume 1: Stationary Point and Area Sources, Fifth Edition, AP-42. U.S. Environmental Protection Agency, Office of Air Quality Planning and Standards. Research Triangle Park, North Carolina. | E | 0 | 1999-12-01 |  | 0
25314 | 2104001000 |  | not | Stationary Source Fuel Combustion | Residential | Anthracite Coal | Total: All Combustor Types |  | 191-07-1 | Coronene | 157 | 0 | 129 | UNCONTROLLED | #N/A | 1 |  | 0.024 |  | 0 | Lb | Tons | Anthracite | Burned | AnthraciteTonsBurned |  | 1.2 |  | EPA. 1995. Section 1.2, Anthracite Coal Combustion. In: Compilation of Air Pollutant Emission Factors, Volume 1: Stationary Point and Area Sources, Fifth Edition, AP-42. U.S. Environmental Protection Agency, Office of Air Quality Planning and Standards. Research Triangle Park, North Carolina. | E | 0 |  | 1999-12-01 | 0
25315 | 2104001000 |  | Not | Stationary Source Fuel Combustion | Residential | Anthracite Coal | Total: All Combustor Types |  | 191-07-1 | Coronene | 157 | 0 | 129 | UNCONTROLLED | #N/A | 1 |  | 3.9e-06 |  | 0 | Lb | Tons | Anthracite | Burned | AnthraciteTonsBurned |  | 1.2 | Emission factor range: 8.800E-7 to 6.400E-6 | EPA. October, 1996. Section 1.2, Anthracite Coal Combustion. In: Compilation of Air Pollutant Emission Factors, Volume 1: Stationary Point and Area Sources, Fifth Edition, AP-42. U.S. Environmental Protection Agency, Office of Air Quality Planning and Standards. Research Triangle Park, North Carolina. | E | 0 | 1999-12-01 |  | 0
25316 | 2104001000 |  | not | Stationary Source Fuel Combustion | Residential | Anthracite Coal | Total: All Combustor Types | 206440 | 206-44-0 | Fluoranthene | 204 | 0 | 129 | UNCONTROLLED | #N/A | 1 |  | 0.22 |  | 0 | Lb | Tons | Anthracite | Burned | AnthraciteTonsBurned |  | 1.2 |  | EPA. 1995. Section 1.2, Anthracite Coal Combustion. In: Compilation of Air Pollutant Emission Factors, Volume 1: Stationary Point and Area Sources, Fifth Edition, AP-42. U.S. Environmental Protection Agency, Office of Air Quality Planning and Standards. Research Triangle Park, North Carolina. | E | 0 |  | 1999-12-01 | 0
25317 | 2104001000 |  | Not | Stationary Source Fuel Combustion | Residential | Anthracite Coal | Total: All Combustor Types | 206440 | 206-44-0 | Fluoranthene | 204 | 0 | 129 | UNCONTROLLED | #N/A | 1 |  | 0.00017 |  | 0 | Lb | Tons | Anthracite | Burned | AnthraciteTonsBurned |  | 1.2 | Emission factor range: 7.500E-5 to 2.700E-4 | EPA. October, 1996. Section 1.2, Anthracite Coal Combustion. In: Compilation of Air Pollutant Emission Factors, Volume 1: Stationary Point and Area Sources, Fifth Edition, AP-42. U.S. Environmental Protection Agency, Office of Air Quality Planning and Standards. Research Triangle Park, North Carolina. | E | 0 | 1999-12-01 |  | 0
25318 | 2104001000 |  | not | Stationary Source Fuel Combustion | Residential | Anthracite Coal | Total: All Combustor Types | 86737 | 86-73-7 | Fluorene | 205 | 0 | 129 | UNCONTROLLED | #N/A | 1 |  | 0.034 |  | 0 | Lb | Tons | Anthracite | Burned | AnthraciteTonsBurned |  | 1.2 |  | EPA. 1995. Section 1.2, Anthracite Coal Combustion. In: Compilation of Air Pollutant Emission Factors, Volume 1: Stationary Point and Area Sources, Fifth Edition, AP-42. U.S. Environmental Protection Agency, Office of Air Quality Planning and Standards. Research Triangle Park, North Carolina. | E | 0 |  | 1999-12-01 | 0
25319 | 2104001000 |  | Not | Stationary Source Fuel Combustion | Residential | Anthracite Coal | Total: All Combustor Types | 86737 | 86-73-7 | Fluorene | 205 | 0 | 129 | UNCONTROLLED | #N/A | 1 |  | 2.5e-05 |  | 0 | Lb | Tons | Anthracite | Burned | AnthraciteTonsBurned |  | 1.2 | Emission factor range: 7.000E-6 to 4.100E-5 | EPA. October, 1996. Section 1.2, Anthracite Coal Combustion. In: Compilation of Air Pollutant Emission Factors, Volume 1: Stationary Point and Area Sources, Fifth Edition, AP-42. U.S. Environmental Protection Agency, Office of Air Quality Planning and Standards. Research Triangle Park, North Carolina. | E | 0 | 1999-12-01 |  | 0
25320 | 2104001000 |  | Not | Stationary Source Fuel Combustion | Residential | Anthracite Coal | Total: All Combustor Types | 37871004 |  | Heptachlorodibenzo-p-dioxins, total | 218 | 0 | 129 | UNCONTROLLED | #N/A | 1 |  | 0.057 |  | 0 | mg | Megagrams | Coal | Burned | CoalMegagramsBurned |  |  | Based on concentration of pollutant in chimney soot. Lack of Supporting Documentation. | Johnson, N.D. and M.T. Schultz, ORTECH Corporation. March 15, 1990. In: MOE Toxic Chemical Emissions Inventory for Ontario and Eastern North America, Draft Report. No. P89-50-5429/OG. Prepared for Ontario Ministry of the Environment, Air Resources Branch. Rexdale, Ontario. | U | 0 |  |  | 0
25321 | 2104001000 |  | Not | Stationary Source Fuel Combustion | Residential | Anthracite Coal | Total: All Combustor Types |  |  | Heptachlorodibenzofurans, total | 217 | 0 | 129 | UNCONTROLLED | #N/A | 1 |  | 0.032 |  | 0 | mg | Megagrams | Coal | Burned | CoalMegagramsBurned |  |  | Based on concentrations of pollutant in chimney soot. Lack of Supporting Documentation. | Johnson, N.D. and M.T. Schultz, ORTECH Corporation. March 15, 1990. In: MOE Toxic Chemical Emissions Inventory for Ontario and Eastern North America, Draft Report. No. P89-50-5429/OG. Prepared for Ontario Ministry of the Environment, Air Resources Branch. Rexdale, Ontario. | U | 0 |  |  | 0
25322 | 2104001000 |  | Not | Stationary Source Fuel Combustion | Residential | Anthracite Coal | Total: All Combustor Types | 34465468 | 34465-46-8 | Hexachlorodibenzo-p-dioxins, total | 224 | 0 | 129 | UNCONTROLLED | #N/A | 1 |  | 0.06 |  | 0 | mg | Megagrams | Coal | Burned | CoalMegagramsBurned |  |  | Based on concentration of pollutant in chimney soot. Lack of Supporting Documentation. | Johnson, N.D. and M.T. Schultz, ORTECH Corporation. March 15, 1990. In: MOE Toxic Chemical Emissions Inventory for Ontario and Eastern North America, Draft Report. No. P89-50-5429/OG. Prepared for Ontario Ministry of the Environment, Air Resources Branch. Rexdale, Ontario. | U | 0 |  |  | 0
25323 | 2104001000 |  | Not | Stationary Source Fuel Combustion | Residential | Anthracite Coal | Total: All Combustor Types |  |  | Hexachlorodibenzofurans, total | 223 | 0 | 129 | UNCONTROLLED | #N/A | 1 |  | 0.13 |  | 0 | mg | Megagrams | Coal | Burned | CoalMegagramsBurned |  |  | Based on concentrations of pollutant in chimney soot. Lack of Supporting Documentation. | Johnson, N.D. and M.T. Schultz, ORTECH Corporation. March 15, 1990. In: MOE Toxic Chemical Emissions Inventory for Ontario and Eastern North America, Draft Report. No. P89-50-5429/OG. Prepared for Ontario Ministry of the Environment, Air Resources Branch. Rexdale, Ontario. | U | 0 |  |  | 0
25324 | 2104001000 |  | not | Stationary Source Fuel Combustion | Residential | Anthracite Coal | Total: All Combustor Types | 193395 | 193-39-5 | Indeno(1,2,3-cd)pyrene | 237 | 0 | 129 | UNCONTROLLED | #N/A | 1 |  | 0.47 |  | 0 | Lb | Tons | Anthracite | Burned | AnthraciteTonsBurned |  | 1.2 |  | EPA. 1995. Section 1.2, Anthracite Coal Combustion. In: Compilation of Air Pollutant Emission Factors, Volume 1: Stationary Point and Area Sources, Fifth Edition, AP-42. U.S. Environmental Protection Agency, Office of Air Quality Planning and Standards. Research Triangle Park, North Carolina. | E | 0 |  | 1999-12-01 | 0
25325 | 2104001000 |  | Not | Stationary Source Fuel Combustion | Residential | Anthracite Coal | Total: All Combustor Types | 193395 | 193-39-5 | Indeno(1,2,3-cd)pyrene | 237 | 0 | 129 | UNCONTROLLED | #N/A | 1 |  | 6.9e-06 |  | 0 | Lb | Tons | Anthracite | Burned | AnthraciteTonsBurned |  | 1.2 | Emission factor range: 3.500E-6 to 1.100E-5 | EPA. October, 1996. Section 1.2, Anthracite Coal Combustion. In: Compilation of Air Pollutant Emission Factors, Volume 1: Stationary Point and Area Sources, Fifth Edition, AP-42. U.S. Environmental Protection Agency, Office of Air Quality Planning and Standards. Research Triangle Park, North Carolina. | E | 0 | 1999-12-01 |  | 0
25326 | 2104001000 |  | Not | Stationary Source Fuel Combustion | Residential | Anthracite Coal | Total: All Combustor Types |  | 74-82-8 | Methane | 261 | 0 | 129 | UNCONTROLLED | #N/A | 1 |  | 8 |  | 0 | Lb | Tons | Anthracite | Burned | AnthraciteTonsBurned |  | 1.2 |  | EPA. October, 1996. Section 1.2, Anthracite Coal Combustion. In: Compilation of Air Pollutant Emission Factors, Volume 1: Stationary Point and Area Sources, Fifth Edition, AP-42. U.S. Environmental Protection Agency, Office of Air Quality Planning and Standards. Research Triangle Park, North Carolina. | E | 0 |  |  | 0
25327 | 2104001000 |  | not | Stationary Source Fuel Combustion | Residential | Anthracite Coal | Total: All Combustor Types | 91203 | 91-20-3 | Naphthalene | 291 | 0 | 129 | UNCONTROLLED | #N/A | 1 |  | 0.3 |  | 0 | Lb | Tons | Anthracite | Burned | AnthraciteTonsBurned |  | 1.2 |  | EPA. 1995. Section 1.2, Anthracite Coal Combustion. In: Compilation of Air Pollutant Emission Factors, Volume 1: Stationary Point and Area Sources, Fifth Edition, AP-42. U.S. Environmental Protection Agency, Office of Air Quality Planning and Standards. Research Triangle Park, North Carolina. | E | 0 |  | 1999-12-01 | 0
25328 | 2104001000 |  | Not | Stationary Source Fuel Combustion | Residential | Anthracite Coal | Total: All Combustor Types | 91203 | 91-20-3 | Naphthalene | 291 | 0 | 129 | UNCONTROLLED | #N/A | 1 |  | 0.00022 |  | 0 | Lb | Tons | Anthracite | Burned | AnthraciteTonsBurned |  | 1.2 | Emission factor range: 7.000E-6 to 4.800E-4 | EPA. October, 1996. Section 1.2, Anthracite Coal Combustion. In: Compilation of Air Pollutant Emission Factors, Volume 1: Stationary Point and Area Sources, Fifth Edition, AP-42. U.S. Environmental Protection Agency, Office of Air Quality Planning and Standards. Research Triangle Park, North Carolina. | E | 0 | 1999-12-01 |  | 0
25329 | 2104001000 |  | Not | Stationary Source Fuel Combustion | Residential | Anthracite Coal | Total: All Combustor Types | NOX |  | Nitrogen oxides (NOx) | 303 | 0 | 129 | UNCONTROLLED | #N/A | 1 |  | 3 |  | 0 | Lb | Tons | Anthracite | Burned | AnthraciteTonsBurned |  | 1.2 |  | EPA. 1995. Section 1.2, Anthracite Coal Combustion. In: Compilation of Air Pollutant Emission Factors, Volume 1: Stationary Point and Area Sources, Fifth Edition, AP-42. U.S. Environmental Protection Agency, Office of Air Quality Planning and Standards. Research Triangle Park, North Carolina. | B | 0 |  |  | 0
25330 | 2104001000 |  | Not | Stationary Source Fuel Combustion | Residential | Anthracite Coal | Total: All Combustor Types | 39001020 | 39001-02-0 | Octachlorodibenzofurans, total | 311 | 0 | 129 | UNCONTROLLED | #N/A | 1 |  | 0.0042 |  | 0 | mg | Megagrams | Coal | Burned | CoalMegagramsBurned |  |  | Based on concentrations of pollutant in chimney soot. Lack of Supporting Documentation. | Johnson, N.D. and M.T. Schultz, ORTECH Corporation. March 15, 1990. In: MOE Toxic Chemical Emissions Inventory for Ontario and Eastern North America, Draft Report. No. P89-50-5429/OG. Prepared for Ontario Ministry of the Environment, Air Resources Branch. Rexdale, Ontario. | U | 0 |  |  | 0
25331 | 2104001000 |  | Not | Stationary Source Fuel Combustion | Residential | Anthracite Coal | Total: All Combustor Types |  |  | Pentachlorodibenzo-p-dioxins, total | 321 | 0 | 129 | UNCONTROLLED | #N/A | 1 |  | 0.031 |  | 0 | mg | Megagrams | Coal | Burned | CoalMegagramsBurned |  |  | Based on concentration of pollutant in chimney soot. Lack of Supporting Documentation. | Johnson, N.D. and M.T. Schultz, ORTECH Corporation. March 15, 1990. In: MOE Toxic Chemical Emissions Inventory for Ontario and Eastern North America, Draft Report. No. P89-50-5429/OG. Prepared for Ontario Ministry of the Environment, Air Resources Branch. Rexdale, Ontario. | U | 0 |  |  | 0
25332 | 2104001000 |  | Not | Stationary Source Fuel Combustion | Residential | Anthracite Coal | Total: All Combustor Types | 30402154 |  | Pentachlorodibenzofurans, total | 320 | 0 | 129 | UNCONTROLLED | #N/A | 1 |  | 0.34 |  | 0 | mg | Megagrams | Coal | Burned | CoalMegagramsBurned |  |  | Based on concentrations of pollutant in chimney soot. Lack of Supporting Documentation. | Johnson, N.D. and M.T. Schultz, ORTECH Corporation. March 15, 1990. In: MOE Toxic Chemical Emissions Inventory for Ontario and Eastern North America, Draft Report. No. P89-50-5429/OG. Prepared for Ontario Ministry of the Environment, Air Resources Branch. Rexdale, Ontario. | U | 0 |  |  | 0
25333 | 2104001000 |  | not | Stationary Source Fuel Combustion | Residential | Anthracite Coal | Total: All Combustor Types | 198550 | 198-55-0 | Perylene | 324 | 0 | 129 | UNCONTROLLED | #N/A | 1 |  | 0.0017 |  | 0 | Lb | Tons | Anthracite | Burned | AnthraciteTonsBurned |  | 1.2 |  | EPA. 1995. Section 1.2, Anthracite Coal Combustion. In: Compilation of Air Pollutant Emission Factors, Volume 1: Stationary Point and Area Sources, Fifth Edition, AP-42. U.S. Environmental Protection Agency, Office of Air Quality Planning and Standards. Research Triangle Park, North Carolina. | E | 0 |  | 1999-12-01 | 0
25334 | 2104001000 |  | Not | Stationary Source Fuel Combustion | Residential | Anthracite Coal | Total: All Combustor Types | 198550 | 198-55-0 | Perylene | 324 | 0 | 129 | UNCONTROLLED | #N/A | 1 |  | 1.2e-06 |  | 0 | Lb | Tons | Anthracite | Burned | AnthraciteTonsBurned |  | 1.2 | Emission factor range: 6.100E-7 to 1.800E-6 | EPA. October, 1996. Section 1.2, Anthracite Coal Combustion. In: Compilation of Air Pollutant Emission Factors, Volume 1: Stationary Point and Area Sources, Fifth Edition, AP-42. U.S. Environmental Protection Agency, Office of Air Quality Planning and Standards. Research Triangle Park, North Carolina. | E | 0 | 1999-12-01 |  | 0
25335 | 2104001000 |  | not | Stationary Source Fuel Combustion | Residential | Anthracite Coal | Total: All Combustor Types | 85018 | 85-01-8 | Phenanthrene | 325 | 0 | 129 | UNCONTROLLED | #N/A | 1 |  | 0.32 |  | 0 | Lb | Tons | Anthracite | Burned | AnthraciteTonsBurned |  | 1.2 |  | EPA. 1995. Section 1.2, Anthracite Coal Combustion. In: Compilation of Air Pollutant Emission Factors, Volume 1: Stationary Point and Area Sources, Fifth Edition, AP-42. U.S. Environmental Protection Agency, Office of Air Quality Planning and Standards. Research Triangle Park, North Carolina. | E | 0 |  | 1999-12-01 | 0
25336 | 2104001000 |  | Not | Stationary Source Fuel Combustion | Residential | Anthracite Coal | Total: All Combustor Types | 85018 | 85-01-8 | Phenanthrene | 325 | 0 | 129 | UNCONTROLLED | #N/A | 1 |  | 0.00024 |  | 0 | Lb | Tons | Anthracite | Burned | AnthraciteTonsBurned |  | 1.2 | Emission factor range: 7.100E-5 to 3.400E-4 | EPA. October, 1996. Section 1.2, Anthracite Coal Combustion. In: Compilation of Air Pollutant Emission Factors, Volume 1: Stationary Point and Area Sources, Fifth Edition, AP-42. U.S. Environmental Protection Agency, Office of Air Quality Planning and Standards. Research Triangle Park, North Carolina. | E | 0 | 1999-12-01 |  | 0
25337 | 2104001000 |  | not | Stationary Source Fuel Combustion | Residential | Anthracite Coal | Total: All Combustor Types | 129000 | 129-00-0 | Pyrene | 360 | 0 | 129 | UNCONTROLLED | #N/A | 1 |  | 0.16 |  | 0 | Lb | Tons | Anthracite | Burned | AnthraciteTonsBurned |  | 1.2 |  | EPA. 1995. Section 1.2, Anthracite Coal Combustion. In: Compilation of Air Pollutant Emission Factors, Volume 1: Stationary Point and Area Sources, Fifth Edition, AP-42. U.S. Environmental Protection Agency, Office of Air Quality Planning and Standards. Research Triangle Park, North Carolina. | E | 0 |  | 1999-12-01 | 0
25338 | 2104001000 |  | Not | Stationary Source Fuel Combustion | Residential | Anthracite Coal | Total: All Combustor Types | 129000 | 129-00-0 | Pyrene | 360 | 0 | 129 | UNCONTROLLED | #N/A | 1 |  | 0.00012 |  | 0 | Lb | Tons | Anthracite | Burned | AnthraciteTonsBurned |  | 1.2 | Emission factor range: 4.200E-5 to 1.900E-4 | EPA. October, 1996. Section 1.2, Anthracite Coal Combustion. In: Compilation of Air Pollutant Emission Factors, Volume 1: Stationary Point and Area Sources, Fifth Edition, AP-42. U.S. Environmental Protection Agency, Office of Air Quality Planning and Standards. Research Triangle Park, North Carolina. | E | 0 | 1999-12-01 |  | 0
25339 | 2104001000 |  | Not | Stationary Source Fuel Combustion | Residential | Anthracite Coal | Total: All Combustor Types | SO2 | 2025884 | Sulfur dioxide | 380 | 0 | 129 | UNCONTROLLED | #N/A | 1 |  | Formula |  | 0 | Lb | Tons | Anthracite | Burned | AnthraciteTonsBurned | 3.9E1*S | 1.2 | To determine the EF in lb/ton, multiply the EF by the weight percent sulfur of the fuel. S=% Sulfur content. | EPA. 1995. Section 1.2, Anthracite Coal Combustion. In: Compilation of Air Pollutant Emission Factors, Volume 1: Stationary Point and Area Sources, Fifth Edition, AP-42. U.S. Environmental Protection Agency, Office of Air Quality Planning and Standards. Research Triangle Park, North Carolina. | B | 0 |  |  | 0
25340 | 2104001000 |  | Not | Stationary Source Fuel Combustion | Residential | Anthracite Coal | Total: All Combustor Types | 1746016 | 1746-01-6 | 2,3,7,8-Tetrachlorodibenzo-p-dioxin | 39 | 0 | 129 | UNCONTROLLED | #N/A | 1 |  | 0.0016 |  | 0 | mg | Megagrams | Coal | Burned | CoalMegagramsBurned |  |  | Based on concentration of pollutant in chimney soot. Lack of Supporting Documentation. | Johnson, N.D. and M.T. Schultz, ORTECH Corporation. March 15, 1990. In: MOE Toxic Chemical Emissions Inventory for Ontario and Eastern North America, Draft Report. No. P89-50-5429/OG. Prepared for Ontario Ministry of the Environment, Air Resources Branch. Rexdale, Ontario. | U | 0 |  |  | 0
25341 | 2104001000 |  | Not | Stationary Source Fuel Combustion | Residential | Anthracite Coal | Total: All Combustor Types |  |  | Tetrachlorodibenzo-p-dioxins, total | 388 | 0 | 129 | UNCONTROLLED | #N/A | 1 |  | 0.06 |  | 0 | mg | Megagrams | Coal | Burned | CoalMegagramsBurned |  |  | Based on concentrations of pollutant in chimney soot. Lack of Supporting Documentation. | Johnson, N.D. and M.T. Schultz, ORTECH Corporation. March 15, 1990. In: MOE Toxic Chemical Emissions Inventory for Ontario and Eastern North America, Draft Report. No. P89-50-5429/OG. Prepared for Ontario Ministry of the Environment, Air Resources Branch. Rexdale, Ontario. | U | 0 |  |  | 0
25342 | 2104001000 |  | Not | Stationary Source Fuel Combustion | Residential | Anthracite Coal | Total: All Combustor Types | 51207319 | 51207-31-9 | 2,3,7,8-Tetrachlorodibenzofuran | 38 | 0 | 129 | UNCONTROLLED | #N/A | 1 |  | 0.042 |  | 0 | mg | Megagrams | Coal | Burned | CoalMegagramsBurned |  |  | Based on concentrations of pollutant in chimney soot. Lack of Supporting Documentation. | Johnson, N.D. and M.T. Schultz, ORTECH Corporation. March 15, 1990. In: MOE Toxic Chemical Emissions Inventory for Ontario and Eastern North America, Draft Report. No. P89-50-5429/OG. Prepared for Ontario Ministry of the Environment, Air Resources Branch. Rexdale, Ontario. | U | 0 |  |  | 0
25343 | 2104001000 |  | Not | Stationary Source Fuel Combustion | Residential | Anthracite Coal | Total: All Combustor Types |  |  | Tetrachlorodibenzofurans, total | 387 | 0 | 129 | UNCONTROLLED | #N/A | 1 |  | 0.37 |  | 0 | mg | Megagrams | Coal | Burned | CoalMegagramsBurned |  |  | Based on concentrations of pollutant in chimney soot. Lack of Supporting Documentation. | Johnson, N.D. and M.T. Schultz, ORTECH Corporation. March 15, 1990. In: MOE Toxic Chemical Emissions Inventory for Ontario and Eastern North America, Draft Report. No. P89-50-5429/OG. Prepared for Ontario Ministry of the Environment, Air Resources Branch. Rexdale, Ontario. | U | 0 |  |  | 0
25344 | 2104002000 |  | Not | Stationary Source Fuel Combustion | Residential | Bituminous/Subbituminous Coal | Total: All Combustor Types | 56553 | 56-55-3 | Benzo (a) anthracene | 102 | 0 | 129 | UNCONTROLLED | #N/A | 1 |  | 3000 |  | 0 | mg | Megagrams | Coal | Burned | CoalMegagramsBurned |  |  | Lack of Supporting Documentation. | Johnson, N.D. and M.T. Schultz, ORTECH Corporation. March 15, 1990. In: MOE Toxic Chemical Emissions Inventory for Ontario and Eastern North America, Draft Report. No. P89-50-5429/OG. Prepared for Ontario Ministry of the Environment, Air Resources Branch. Rexdale, Ontario. | U | 0 |  |  | 0
25345 | 2104002000 |  | Not | Stationary Source Fuel Combustion | Residential | Bituminous/Subbituminous Coal | Total: All Combustor Types |  | 7440-50-8 | Copper | 156 | 0 | 129 | UNCONTROLLED | #N/A | 1 |  | 0.000142 |  | 0 | Lb | Million Btus | Heat | Input | HeatMillion BtusInput |  |  | Highly variable. Engineering Judgment. | Composite. Radian FIRE database 1994 release. | U | 0 |  |  | 0
25346 | 2104002000 |  | Not | Stationary Source Fuel Combustion | Residential | Bituminous/Subbituminous Coal | Total: All Combustor Types | 37871004 |  | Heptachlorodibenzo-p-dioxins, total | 218 | 0 | 129 | UNCONTROLLED | #N/A | 1 |  | 0.086 |  | 0 | mg | Megagrams | Coal | Burned | CoalMegagramsBurned |  |  | Based on concentration of pollutant in chimney soot. Lack of Supporting Documentation. | Johnson, N.D. and M.T. Schultz, ORTECH Corporation. March 15, 1990. In: MOE Toxic Chemical Emissions Inventory for Ontario and Eastern North America, Draft Report. No. P89-50-5429/OG. Prepared for Ontario Ministry of the Environment, Air Resources Branch. Rexdale, Ontario. | U | 0 |  |  | 0
25347 | 2104002000 |  | Not | Stationary Source Fuel Combustion | Residential | Bituminous/Subbituminous Coal | Total: All Combustor Types |  |  | Heptachlorodibenzofurans, total | 217 | 0 | 129 | UNCONTROLLED | #N/A | 1 |  | 0.047 |  | 0 | mg | Megagrams | Coal | Burned | CoalMegagramsBurned |  |  | Based on concentration of pollutant in chimney soot. Lack of Supporting Documentation. | Johnson, N.D. and M.T. Schultz, ORTECH Corporation. March 15, 1990. In: MOE Toxic Chemical Emissions Inventory for Ontario and Eastern North America, Draft Report. No. P89-50-5429/OG. Prepared for Ontario Ministry of the Environment, Air Resources Branch. Rexdale, Ontario. | U | 0 |  |  | 0
25348 | 2104002000 |  | Not | Stationary Source Fuel Combustion | Residential | Bituminous/Subbituminous Coal | Total: All Combustor Types | 34465468 | 34465-46-8 | Hexachlorodibenzo-p-dioxins, total | 224 | 0 | 129 | UNCONTROLLED | #N/A | 1 |  | 0.09 |  | 0 | mg | Megagrams | Coal | Burned | CoalMegagramsBurned |  |  | Based on concentration of pollutant in chimney soot. Lack of Supporting Documentation. | Johnson, N.D. and M.T. Schultz, ORTECH Corporation. March 15, 1990. In: MOE Toxic Chemical Emissions Inventory for Ontario and Eastern North America, Draft Report. No. P89-50-5429/OG. Prepared for Ontario Ministry of the Environment, Air Resources Branch. Rexdale, Ontario. | U | 0 |  |  | 0
25349 | 2104002000 |  | Not | Stationary Source Fuel Combustion | Residential | Bituminous/Subbituminous Coal | Total: All Combustor Types |  |  | Hexachlorodibenzofurans, total | 223 | 0 | 129 | UNCONTROLLED | #N/A | 1 |  | 0.19 |  | 0 | mg | Megagrams | Coal | Burned | CoalMegagramsBurned |  |  | Based on concentration of pollutant in chimney soot. Lack of Supporting Documentation. | Johnson, N.D. and M.T. Schultz, ORTECH Corporation. March 15, 1990. In: MOE Toxic Chemical Emissions Inventory for Ontario and Eastern North America, Draft Report. No. P89-50-5429/OG. Prepared for Ontario Ministry of the Environment, Air Resources Branch. Rexdale, Ontario. | U | 0 |  |  | 0
25350 | 2104002000 |  | Not | Stationary Source Fuel Combustion | Residential | Bituminous/Subbituminous Coal | Total: All Combustor Types | 39001020 | 39001-02-0 | Octachlorodibenzofurans, total | 311 | 0 | 129 | UNCONTROLLED | #N/A | 1 |  | 0.0063 |  | 0 | mg | Megagrams | Coal | Burned | CoalMegagramsBurned |  |  | Based on concentration of pollutant in chimney soot. Lack of Supporting Documentation. | Johnson, N.D. and M.T. Schultz, ORTECH Corporation. March 15, 1990. In: MOE Toxic Chemical Emissions Inventory for Ontario and Eastern North America, Draft Report. No. P89-50-5429/OG. Prepared for Ontario Ministry of the Environment, Air Resources Branch. Rexdale, Ontario. | U | 0 |  |  | 0
25351 | 2104002000 |  | Not | Stationary Source Fuel Combustion | Residential | Bituminous/Subbituminous Coal | Total: All Combustor Types |  |  | Pentachlorodibenzo-p-dioxins, total | 321 | 0 | 129 | UNCONTROLLED | #N/A | 1 |  | 0.046 |  | 0 | mg | Megagrams | Coal | Burned | CoalMegagramsBurned |  |  | Based on concentration of pollutant in chimney soot. Lack of Supporting Documentation. | Johnson, N.D. and M.T. Schultz, ORTECH Corporation. March 15, 1990. In: MOE Toxic Chemical Emissions Inventory for Ontario and Eastern North America, Draft Report. No. P89-50-5429/OG. Prepared for Ontario Ministry of the Environment, Air Resources Branch. Rexdale, Ontario. | U | 0 |  |  | 0
25352 | 2104002000 |  | Not | Stationary Source Fuel Combustion | Residential | Bituminous/Subbituminous Coal | Total: All Combustor Types | 30402154 |  | Pentachlorodibenzofurans, total | 320 | 0 | 129 | UNCONTROLLED | #N/A | 1 |  | 0.51 |  | 0 | mg | Megagrams | Coal | Burned | CoalMegagramsBurned |  |  | Based on concentration of pollutant in chimney soot. Lack of Supporting Documentation. | Johnson, N.D. and M.T. Schultz, ORTECH Corporation. March 15, 1990. In: MOE Toxic Chemical Emissions Inventory for Ontario and Eastern North America, Draft Report. No. P89-50-5429/OG. Prepared for Ontario Ministry of the Environment, Air Resources Branch. Rexdale, Ontario. | U | 0 |  |  | 0
25353 | 2104002000 |  | Not | Stationary Source Fuel Combustion | Residential | Bituminous/Subbituminous Coal | Total: All Combustor Types | 1746016 | 1746-01-6 | 2,3,7,8-Tetrachlorodibenzo-p-dioxin | 39 | 0 | 129 | UNCONTROLLED | #N/A | 1 |  | 0.0024 |  | 0 | mg | Megagrams | Coal | Burned | CoalMegagramsBurned |  |  | Based on concentration of pollutant in chimney soot. Lack of Supporting Documentation. | Johnson, N.D. and M.T. Schultz, ORTECH Corporation. March 15, 1990. In: MOE Toxic Chemical Emissions Inventory for Ontario and Eastern North America, Draft Report. No. P89-50-5429/OG. Prepared for Ontario Ministry of the Environment, Air Resources Branch. Rexdale, Ontario. | U | 0 |  |  | 0
25354 | 2104002000 |  | Not | Stationary Source Fuel Combustion | Residential | Bituminous/Subbituminous Coal | Total: All Combustor Types |  |  | Tetrachlorodibenzo-p-dioxins, total | 388 | 0 | 129 | UNCONTROLLED | #N/A | 1 |  | 0.09 |  | 0 | mg | Megagrams | Coal | Burned | CoalMegagramsBurned |  |  | Based on concentrations of pollutant in chimney soot. Lack of Supporting Documentation. | Johnson, N.D. and M.T. Schultz, ORTECH Corporation. March 15, 1990. In: MOE Toxic Chemical Emissions Inventory for Ontario and Eastern North America, Draft Report. No. P89-50-5429/OG. Prepared for Ontario Ministry of the Environment, Air Resources Branch. Rexdale, Ontario. | U | 0 |  |  | 0
25355 | 2104002000 |  | Not | Stationary Source Fuel Combustion | Residential | Bituminous/Subbituminous Coal | Total: All Combustor Types | 51207319 | 51207-31-9 | 2,3,7,8-Tetrachlorodibenzofuran | 38 | 0 | 129 | UNCONTROLLED | #N/A | 1 |  | 0.063 |  | 0 | mg | Megagrams | Coal | Burned | CoalMegagramsBurned |  |  | Based on concentration of pollutant in chimney soot. Lack of Supporting Documentation. | Johnson, N.D. and M.T. Schultz, ORTECH Corporation. March 15, 1990. In: MOE Toxic Chemical Emissions Inventory for Ontario and Eastern North America, Draft Report. No. P89-50-5429/OG. Prepared for Ontario Ministry of the Environment, Air Resources Branch. Rexdale, Ontario. | U | 0 |  |  | 0
25356 | 2104002000 |  | Not | Stationary Source Fuel Combustion | Residential | Bituminous/Subbituminous Coal | Total: All Combustor Types |  |  | Tetrachlorodibenzofurans, total | 387 | 0 | 129 | UNCONTROLLED | #N/A | 1 |  | 0.55 |  | 0 | mg | Megagrams | Coal | Burned | CoalMegagramsBurned |  |  | Based on concentration of pollutant in chimney soot. Lack of Supporting Documentation. | Johnson, N.D. and M.T. Schultz, ORTECH Corporation. March 15, 1990. In: MOE Toxic Chemical Emissions Inventory for Ontario and Eastern North America, Draft Report. No. P89-50-5429/OG. Prepared for Ontario Ministry of the Environment, Air Resources Branch. Rexdale, Ontario. | U | 0 |  |  | 0
25357 | 2104004000 |  | Not | Stationary Source Fuel Combustion | Residential | Distillate Oil | Total: All Combustor Types | CO | 630-08-0 | Carbon monoxide | 137 | 0 | 129 | UNCONTROLLED | #N/A | 1 |  | 5 |  | 0 | Lb | 1000 Gallons | Distillate Oil | Burned | Distillate Oil1000 GallonsBurned |  | 1.3 | CO emissions may increase by factors of 10 to 100 if the unit is improperly operated or not well maintained. Emission factor for CO2 from oil combustion should be calculated using lb CO2/1000 gal oil = 259 C (distillate) or 288 C (residential). | EPA. September, 1998. Section 1.3, Fuel Oil Combustion. In: Compilation of Air Pollutant Emission Factors, Volume 1: Stationary Point and Area Sources, Fifth Edition, AP-42, Supplement E. U.S. Environmental Protection Agency, Office of Air Quality Planning and Standards. Research Triangle Park, North Carolina. | A | 0 |  |  | 0
25358 | 2104004000 |  | Not | Stationary Source Fuel Combustion | Residential | Distillate Oil | Total: All Combustor Types |  | 74-82-8 | Methane | 261 | 0 | 129 | UNCONTROLLED | #N/A | 1 |  | 1.78 |  | 0 | Lb | 1000 Gallons | Distillate Oil | Burned | Distillate Oil1000 GallonsBurned |  | 1.3 | organic compound emissions can increase by several orders of magnitude if the boiler is improperly operated or is not well maintained. | EPA. September, 1998. Section 1.3, Fuel Oil Combustion. In: Compilation of Air Pollutant Emission Factors, Volume 1: Stationary Point and Area Sources, Fifth Edition, AP-42, Supplement E. U.S. Environmental Protection Agency, Office of Air Quality Planning and Standards. Research Triangle Park, North Carolina. | A | 0 |  |  | 0
25359 | 2104004000 |  | Not | Stationary Source Fuel Combustion | Residential | Distillate Oil | Total: All Combustor Types | NOX |  | Nitrogen oxides (NOx) | 303 | 0 | 129 | UNCONTROLLED | #N/A | 1 |  | 18 |  | 0 | Lb | 1000 Gallons | Distillate Oil | Burned | Distillate Oil1000 GallonsBurned |  | 1.3 | Expressed as NO2. For residential furnaces, approx 75% of NOx is NO. | EPA. September, 1998. Section 1.3, Fuel Oil Combustion. In: Compilation of Air Pollutant Emission Factors, Volume 1: Stationary Point and Area Sources, Fifth Edition, AP-42, Supplement E. U.S. Environmental Protection Agency, Office of Air Quality Planning and Standards. Research Triangle Park, North Carolina. | A | 0 |  |  | 0
25360 | 2104004000 |  | Not | Stationary Source Fuel Combustion | Residential | Distillate Oil | Total: All Combustor Types |  | 10024-97-2 | Nitrous oxide | 304 | 0 | 129 | UNCONTROLLED | #N/A | 1 |  | 0.05 |  | 0 | Lb | 1000 Gallons | Distillate Oil | Burned | Distillate Oil1000 GallonsBurned |  | 1.3 | Corrected in Supp A. | EPA. September, 1998. Section 1.3, Fuel Oil Combustion. In: Compilation of Air Pollutant Emission Factors, Volume 1: Stationary Point and Area Sources, Fifth Edition, AP-42, Supplement E. U.S. Environmental Protection Agency, Office of Air Quality Planning and Standards. Research Triangle Park, North Carolina. | E | 0 |  |  | 0
25361 | 2104004000 |  | Not | Stationary Source Fuel Combustion | Residential | Distillate Oil | Total: All Combustor Types | PM-FIL |  | PM, filterable | 334 | 0 | 129 | UNCONTROLLED | #N/A | 1 |  | 3 |  | 0 | Lb | 1000 Gallons | Distillate Oil | Burned | Distillate Oil1000 GallonsBurned |  | 1.3 | Does not include condensible PM. Filterable PM is that particulate collected on or prior to the filter of an EPA Method 5 (or equivalent) sampling train. | EPA. September, 1998. Section 1.3, Fuel Oil Combustion. In: Compilation of Air Pollutant Emission Factors, Volume 1: Stationary Point and Area Sources, Fifth Edition, AP-42, Supplement E. U.S. Environmental Protection Agency, Office of Air Quality Planning and Standards. Research Triangle Park, North Carolina. | B | 0 |  |  | 2 | Emission factor for Pre-1970's burner designs.
25362 | 2104004000 |  | Not | Stationary Source Fuel Combustion | Residential | Distillate Oil | Total: All Combustor Types | PM-FIL |  | PM, filterable | 334 | 0 | 129 | UNCONTROLLED | #N/A | 1 |  | 0.4 |  | 0 | Lb | 1000 Gallons | Distillate Oil | Burned | Distillate Oil1000 GallonsBurned |  | 1.3 | Does not include condensible PM. Filterable PM is that particulate collected on or prior to the filter of an EPA Method 5 (or equivalent) sampling train. | EPA. September, 1998. Section 1.3, Fuel Oil Combustion. In: Compilation of Air Pollutant Emission Factors, Volume 1: Stationary Point and Area Sources, Fifth Edition, AP-42, Supplement E. U.S. Environmental Protection Agency, Office of Air Quality Planning and Standards. Research Triangle Park, North Carolina. | B | 0 | 1998-09-01 |  | 2 | Based on data from new burner designs. Pre-1970's burner designs may emit filterable PM as high as 3.0 lb/1000 gallons.
25363 | 2104004000 |  | Not | Stationary Source Fuel Combustion | Residential | Distillate Oil | Total: All Combustor Types | SO2 | 2025884 | Sulfur dioxide | 380 | 0 | 129 | UNCONTROLLED | #N/A | 1 |  | Formula |  | 0 | Lb | 1000 Gallons | Distillate Oil | Burned | Distillate Oil1000 GallonsBurned | 1.42E2*S | 1.3 | To determine EF in lb/ton, multiply the EF provided by the weight percent sulfur. S=% Sulfur content. | EPA. September, 1998. Section 1.3, Fuel Oil Combustion. In: Compilation of Air Pollutant Emission Factors, Volume 1: Stationary Point and Area Sources, Fifth Edition, AP-42, Supplement E. U.S. Environmental Protection Agency, Office of Air Quality Planning and Standards. Research Triangle Park, North Carolina. | A | 0 |  |  | 0
25364 | 2104004000 |  | Not | Stationary Source Fuel Combustion | Residential | Distillate Oil | Total: All Combustor Types |  | 2025949 | Sulfur trioxide | 382 | 0 | 129 | UNCONTROLLED | #N/A | 1 |  | Formula |  | 0 | Lb | 1000 Gallons | Distillate Oil | Burned | Distillate Oil1000 GallonsBurned | 2E0*S | 1.3 | To determine EF in lb/ton, multiply the EF provided by the weight percent sulfur. S=% Sulfur content. | EPA. September, 1998. Section 1.3, Fuel Oil Combustion. In: Compilation of Air Pollutant Emission Factors, Volume 1: Stationary Point and Area Sources, Fifth Edition, AP-42, Supplement E. U.S. Environmental Protection Agency, Office of Air Quality Planning and Standards. Research Triangle Park, North Carolina. | A | 0 |  |  | 0
25365 | 2104004000 |  | Not | Stationary Source Fuel Combustion | Residential | Distillate Oil | Total: All Combustor Types |  |  | Total non-methane organic compounds (TNMOC) | 398 | 0 | 129 | UNCONTROLLED | #N/A | 1 |  | 0.713 |  | 0 | Lb | 1000 Gallons | Distillate Oil | Burned | Distillate Oil1000 GallonsBurned |  | 1.3 | Volatile organic compound emissions can increase by several orders of magnitude if the boiler is improperly operated or is not well maintained. | EPA. September, 1998. Section 1.3, Fuel Oil Combustion. In: Compilation of Air Pollutant Emission Factors, Volume 1: Stationary Point and Area Sources, Fifth Edition, AP-42, Supplement E. U.S. Environmental Protection Agency, Office of Air Quality Planning and Standards. Research Triangle Park, North Carolina. | A | 0 | 1998-09-01 |  | 0
25366 | 2104004000 |  | Not | Stationary Source Fuel Combustion | Residential | Distillate Oil | Total: All Combustor Types |  |  | Total organic compounds (TOC) | 399 | 0 | 129 | UNCONTROLLED | #N/A | 1 |  | 2.493 |  | 0 | Lb | 1000 Gallons | Distillate Oil | Burned | Distillate Oil1000 GallonsBurned |  | 1.3 | organic compound emissions can increase by several orders of magnitude if the boiler is improperly operated or is not well maintained. | EPA. September, 1998. Section 1.3, Fuel Oil Combustion. In: Compilation of Air Pollutant Emission Factors, Volume 1: Stationary Point and Area Sources, Fifth Edition, AP-42, Supplement E. U.S. Environmental Protection Agency, Office of Air Quality Planning and Standards. Research Triangle Park, North Carolina. | A | 0 |  |  | 0
25367 | 2104004000 |  | not | Stationary Source Fuel Combustion | Residential | Distillate Oil | Total: All Combustor Types | VOC |  | Volatile organic compounds (VOC) | 417 | 0 | 129 | UNCONTROLLED | #N/A | 1 |  | 0.713 |  | 0 | Lb | 1000 Gallons | Distillate Oil | Burned | Distillate Oil1000 GallonsBurned |  | 1.3 | Reported as NMTOC. Organic compound emissions can increase by several orders of magnitude if the boiler is improperly operated or is not well maintained. | EPA. 1995. Section 1.3, Fuel Oil Combustion. In: Compilation of Air Pollutant Emission Factors, Volume 1: Stationary Point and Area Sources, Fifth Edition, AP-42. U.S. Environmental Protection Agency, Office of Air Quality Planning and Standards. Research Triangle Park, North Carolina. | A | 0 |  | 1998-09-01 | 0
25368 | 2104006000 |  | Not | Stationary Source Fuel Combustion | Residential | Natural Gas | Total: All Combustor Types | CO2 | 124-38-9 | Carbon dioxide | 136 | 0 | 129 | UNCONTROLLED | #N/A | 1 |  | 130000 |  | 0 | Lb | Million Cubic Feet | Natural Gas | Burned | Natural GasMillion Cubic FeetBurned |  | 1.4 |  | EPA. 1995. Section 1.4, Natural Gas Combustion. In: Compilation of Air Pollutant Emission Factors, Volume 1: Stationary Point and Area Sources, Fifth Edition, AP-42. U.S. Environmental Protection Agency, Office of Air Quality Planning and Standards. Research Triangle Park, North Carolina. | D | 0 |  |  | 0
25369 | 2104006000 |  | Not | Stationary Source Fuel Combustion | Residential | Natural Gas | Total: All Combustor Types | CO | 630-08-0 | Carbon monoxide | 137 | 0 | 129 | UNCONTROLLED | #N/A | 1 |  | 40 |  | 0 | Lb | Million Cubic Feet | Natural Gas | Burned | Natural GasMillion Cubic FeetBurned |  | 1.4 |  | EPA. 1995. Section 1.4, Natural Gas Combustion. In: Compilation of Air Pollutant Emission Factors, Volume 1: Stationary Point and Area Sources, Fifth Edition, AP-42. U.S. Environmental Protection Agency, Office of Air Quality Planning and Standards. Research Triangle Park, North Carolina. | B | 0 |  |  | 0
25370 | 2104006000 |  | Not | Stationary Source Fuel Combustion | Residential | Natural Gas | Total: All Combustor Types | NOX |  | Nitrogen oxides (NOx) | 303 | 0 | 129 | UNCONTROLLED | #N/A | 1 |  | 94 |  | 0 | Lb | Million Cubic Feet | Natural Gas | Burned | Natural GasMillion Cubic FeetBurned |  | 1.4 | Expressed as NO2. | EPA. 1995. Section 1.4, Natural Gas Combustion. In: Compilation of Air Pollutant Emission Factors, Volume 1: Stationary Point and Area Sources, Fifth Edition, AP-42. U.S. Environmental Protection Agency, Office of Air Quality Planning and Standards. Research Triangle Park, North Carolina. | B | 0 |  |  | 0
25371 | 2104006000 |  | Not | Stationary Source Fuel Combustion | Residential | Natural Gas | Total: All Combustor Types | PM-CON |  | PM, condensable | 330 | 0 | 129 | UNCONTROLLED | #N/A | 1 |  | 11 |  | 0 | Lb | Million Cubic Feet | Natural Gas | Burned | Natural GasMillion Cubic FeetBurned |  | 1.4 |  | EPA. 1995. Section 1.4, Natural Gas Combustion. In: Compilation of Air Pollutant Emission Factors, Volume 1: Stationary Point and Area Sources, Fifth Edition, AP-42. U.S. Environmental Protection Agency, Office of Air Quality Planning and Standards. Research Triangle Park, North Carolina. | D | 0 |  |  | 0
25372 | 2104006000 |  | Not | Stationary Source Fuel Combustion | Residential | Natural Gas | Total: All Combustor Types | PM-FIL |  | PM, filterable | 334 | 0 | 129 | UNCONTROLLED | #N/A | 1 |  | 0.18 |  | 0 | Lb | Million Cubic Feet | Natural Gas | Burned | Natural GasMillion Cubic FeetBurned |  | 1.4 |  | EPA. 1995. Section 1.4, Natural Gas Combustion. In: Compilation of Air Pollutant Emission Factors, Volume 1: Stationary Point and Area Sources, Fifth Edition, AP-42. U.S. Environmental Protection Agency, Office of Air Quality Planning and Standards. Research Triangle Park, North Carolina. | C | 0 |  |  | 0
25373 | 2104006000 |  | Not | Stationary Source Fuel Combustion | Residential | Natural Gas | Total: All Combustor Types | SO2 | 2025884 | Sulfur dioxide | 380 | 0 | 129 | UNCONTROLLED | #N/A | 1 |  | 0.6 |  | 0 | Lb | Million Cubic Feet | Natural Gas | Burned | Natural GasMillion Cubic FeetBurned |  | 1.4 |  | EPA. 1995. Section 1.4, Natural Gas Combustion. In: Compilation of Air Pollutant Emission Factors, Volume 1: Stationary Point and Area Sources, Fifth Edition, AP-42. U.S. Environmental Protection Agency, Office of Air Quality Planning and Standards. Research Triangle Park, North Carolina. | A | 0 |  |  | 0
25374 | 2104006000 |  | Not | Stationary Source Fuel Combustion | Residential | Natural Gas | Total: All Combustor Types |  |  | Total organic compounds (TOC) | 399 | 0 | 129 | UNCONTROLLED | #N/A | 1 |  | 11 |  | 0 | Lb | Million Cubic Feet | Natural Gas | Burned | Natural GasMillion Cubic FeetBurned |  | 1.4 | Methane comprises 34% of organic compounds. | EPA. 1995. Section 1.4, Natural Gas Combustion. In: Compilation of Air Pollutant Emission Factors, Volume 1: Stationary Point and Area Sources, Fifth Edition, AP-42. U.S. Environmental Protection Agency, Office of Air Quality Planning and Standards. Research Triangle Park, North Carolina. | D | 0 |  |  | 0
25375 | 2104006010 |  | Not | Stationary Source Fuel Combustion | Residential | Natural Gas | Residential Furnaces | 83329 | 83-32-9 | Acenaphthene | 69 | 0 | 129 | UNCONTROLLED | #N/A | 1 |  | <1.800E-6 |  | 1 | Lb | Million Cubic Feet | Natural Gas | Burned | Natural GasMillion Cubic FeetBurned |  | 1.4 | Hazardous Air Pollutant (HAP) as defined by Section 112(b) of the Clean Air Act. HAP because it is Polycyclic Organic Matter (POM). POM is a HAP as defined by Section 112(b) of the Clean Air Act. | EPA. March, 1998. Section 1.4, Natural Gas Combustion. In: Compilation of Air Pollutant Emission Factors, Volume 1: Stationary Point and Area Sources, Fifth Edition, AP-42, Supplement D. U.S. Environmental Protection Agency, Office of Air Quality Planning and Standards. Research Triangle Park, North Carolina. | E | 0 | 1998-03-01 |  | 0
25376 | 2104006010 |  | Not | Stationary Source Fuel Combustion | Residential | Natural Gas | Residential Furnaces | 208968 | 208-96-8 | Acenaphthylene | 70 | 0 | 129 | UNCONTROLLED | #N/A | 1 |  | <1.800E-6 |  | 1 | Lb | Million Cubic Feet | Natural Gas | Burned | Natural GasMillion Cubic FeetBurned |  | 1.4 | Hazardous Air Pollutant (HAP) as defined by Section 112(b) of the Clean Air Act. HAP because it is Polycyclic Organic Matter (POM). POM is a HAP as defined by Section 112(b) of the Clean Air Act. | EPA. March, 1998. Section 1.4, Natural Gas Combustion. In: Compilation of Air Pollutant Emission Factors, Volume 1: Stationary Point and Area Sources, Fifth Edition, AP-42, Supplement D. U.S. Environmental Protection Agency, Office of Air Quality Planning and Standards. Research Triangle Park, North Carolina. | E | 0 | 1998-03-01 |  | 0
25377 | 2104006010 |  | Not | Stationary Source Fuel Combustion | Residential | Natural Gas | Residential Furnaces | 120127 | 120-12-7 | Anthracene | 91 | 0 | 129 | UNCONTROLLED | #N/A | 1 |  | <2.400E-6 |  | 1 | Lb | Million Cubic Feet | Natural Gas | Burned | Natural GasMillion Cubic FeetBurned |  | 1.4 | Hazardous Air Pollutant (HAP) as defined by Section 112(b) of the Clean Air Act. HAP because it is Polycyclic Organic Matter (POM). POM is a HAP as defined by Section 112(b) of the Clean Air Act. | EPA. March, 1998. Section 1.4, Natural Gas Combustion. In: Compilation of Air Pollutant Emission Factors, Volume 1: Stationary Point and Area Sources, Fifth Edition, AP-42, Supplement D. U.S. Environmental Protection Agency, Office of Air Quality Planning and Standards. Research Triangle Park, North Carolina. | E | 0 | 1998-03-01 |  | 0
25378 | 2104006010 |  | Not | Stationary Source Fuel Combustion | Residential | Natural Gas | Residential Furnaces | 7440382 | 7440-38-2 | Arsenic | 93 | 0 | 129 | UNCONTROLLED | #N/A | 1 |  | 0.0002 |  | 0 | Lb | Million Cubic Feet | Natural Gas | Burned | Natural GasMillion Cubic FeetBurned |  | 1.4 | Hazardous Air Pollutant (HAP) as defined by Section 112(b) of the Clean Air Act. | EPA. March, 1998. Section 1.4, Natural Gas Combustion. In: Compilation of Air Pollutant Emission Factors, Volume 1: Stationary Point and Area Sources, Fifth Edition, AP-42, Supplement D. U.S. Environmental Protection Agency, Office of Air Quality Planning and Standards. Research Triangle Park, North Carolina. | E | 0 | 1998-03-01 |  | 0
25379 | 2104006010 |  | Not | Stationary Source Fuel Combustion | Residential | Natural Gas | Residential Furnaces |  | 7440-39-3 | Barium | 96 | 0 | 129 | UNCONTROLLED | #N/A | 1 |  | 0.0044 |  | 0 | Lb | Million Cubic Feet | Natural Gas | Burned | Natural GasMillion Cubic FeetBurned |  | 1.4 |  | EPA. March, 1998. Section 1.4, Natural Gas Combustion. In: Compilation of Air Pollutant Emission Factors, Volume 1: Stationary Point and Area Sources, Fifth Edition, AP-42, Supplement D. U.S. Environmental Protection Agency, Office of Air Quality Planning and Standards. Research Triangle Park, North Carolina. | D | 0 | 1998-03-01 |  | 0
25380 | 2104006010 |  | Not | Stationary Source Fuel Combustion | Residential | Natural Gas | Residential Furnaces | 71432 | 71-43-2 | Benzene | 98 | 0 | 129 | UNCONTROLLED | #N/A | 1 |  | 0.0021 |  | 0 | Lb | Million Cubic Feet | Natural Gas | Burned | Natural GasMillion Cubic FeetBurned |  | 1.4 | Hazardous Air Pollutant (HAP) as defined by Section 112(b) of the Clean Air Act. | EPA. March, 1998. Section 1.4, Natural Gas Combustion. In: Compilation of Air Pollutant Emission Factors, Volume 1: Stationary Point and Area Sources, Fifth Edition, AP-42, Supplement D. U.S. Environmental Protection Agency, Office of Air Quality Planning and Standards. Research Triangle Park, North Carolina. | B | 0 | 1998-03-01 |  | 0
25381 | 2104006010 |  | Not | Stationary Source Fuel Combustion | Residential | Natural Gas | Residential Furnaces | 56553 | 56-55-3 | Benzo (a) anthracene | 102 | 0 | 129 | UNCONTROLLED | #N/A | 1 |  | <1.800E-6 |  | 1 | Lb | Million Cubic Feet | Natural Gas | Burned | Natural GasMillion Cubic FeetBurned |  | 1.4 | Hazardous Air Pollutant (HAP) as defined by Section 112(b) of the Clean Air Act. HAP because it is Polycyclic Organic Matter (POM). POM is a HAP as defined by Section 112(b) of the Clean Air Act. | EPA. March, 1998. Section 1.4, Natural Gas Combustion. In: Compilation of Air Pollutant Emission Factors, Volume 1: Stationary Point and Area Sources, Fifth Edition, AP-42, Supplement D. U.S. Environmental Protection Agency, Office of Air Quality Planning and Standards. Research Triangle Park, North Carolina. | E | 0 | 1998-03-01 |  | 0
25382 | 2104006010 |  | Not | Stationary Source Fuel Combustion | Residential | Natural Gas | Residential Furnaces | 50328 | 50-32-8 | Benzo (a) pyrene | 103 | 0 | 129 | UNCONTROLLED | #N/A | 1 |  | <1.200E-6 |  | 1 | Lb | Million Cubic Feet | Natural Gas | Burned | Natural GasMillion Cubic FeetBurned |  | 1.4 | Hazardous Air Pollutant (HAP) as defined by Section 112(b) of the Clean Air Act. HAP because it is Polycyclic Organic Matter (POM). POM is a HAP as defined by Section 112(b) of the Clean Air Act. | EPA. March, 1998. Section 1.4, Natural Gas Combustion. In: Compilation of Air Pollutant Emission Factors, Volume 1: Stationary Point and Area Sources, Fifth Edition, AP-42, Supplement D. U.S. Environmental Protection Agency, Office of Air Quality Planning and Standards. Research Triangle Park, North Carolina. | E | 0 | 1998-03-01 |  | 0
25383 | 2104006010 |  | Not | Stationary Source Fuel Combustion | Residential | Natural Gas | Residential Furnaces | 205992 | 205-99-2 | Benzo (b) fluoranthene | 104 | 0 | 129 | UNCONTROLLED | #N/A | 1 |  | <1.800E-6 |  | 1 | Lb | Million Cubic Feet | Natural Gas | Burned | Natural GasMillion Cubic FeetBurned |  | 1.4 | Hazardous Air Pollutant (HAP) as defined by Section 112(b) of the Clean Air Act. HAP because it is Polycyclic Organic Matter (POM). POM is a HAP as defined by Section 112(b) of the Clean Air Act. | EPA. March, 1998. Section 1.4, Natural Gas Combustion. In: Compilation of Air Pollutant Emission Factors, Volume 1: Stationary Point and Area Sources, Fifth Edition, AP-42, Supplement D. U.S. Environmental Protection Agency, Office of Air Quality Planning and Standards. Research Triangle Park, North Carolina. | E | 0 | 1998-03-01 |  | 0
25384 | 2104006010 |  | Not | Stationary Source Fuel Combustion | Residential | Natural Gas | Residential Furnaces | 191242 | 191-24-2 | Benzo (g,h,i) perylene | 106 | 0 | 129 | UNCONTROLLED | #N/A | 1 |  | <1.200E-6 |  | 1 | Lb | Million Cubic Feet | Natural Gas | Burned | Natural GasMillion Cubic FeetBurned |  | 1.4 | Hazardous Air Pollutant (HAP) as defined by Section 112(b) of the Clean Air Act. HAP because it is Polycyclic Organic Matter (POM). POM is a HAP as defined by Section 112(b) of the Clean Air Act. | EPA. March, 1998. Section 1.4, Natural Gas Combustion. In: Compilation of Air Pollutant Emission Factors, Volume 1: Stationary Point and Area Sources, Fifth Edition, AP-42, Supplement D. U.S. Environmental Protection Agency, Office of Air Quality Planning and Standards. Research Triangle Park, North Carolina. | E | 0 | 1998-03-01 |  | 0
25385 | 2104006010 |  | Not | Stationary Source Fuel Combustion | Residential | Natural Gas | Residential Furnaces | 207089 | 207-08-9 | Benzo (k) fluoranthene | 107 | 0 | 129 | UNCONTROLLED | #N/A | 1 |  | <1.800E-6 |  | 1 | Lb | Million Cubic Feet | Natural Gas | Burned | Natural GasMillion Cubic FeetBurned |  | 1.4 | Hazardous Air Pollutant (HAP) as defined by Section 112(b) of the Clean Air Act. HAP because it is Polycyclic Organic Matter (POM). POM is a HAP as defined by Section 112(b) of the Clean Air Act. | EPA. March, 1998. Section 1.4, Natural Gas Combustion. In: Compilation of Air Pollutant Emission Factors, Volume 1: Stationary Point and Area Sources, Fifth Edition, AP-42, Supplement D. U.S. Environmental Protection Agency, Office of Air Quality Planning and Standards. Research Triangle Park, North Carolina. | E | 0 | 1998-03-01 |  | 0
25386 | 2104006010 |  | Not | Stationary Source Fuel Combustion | Residential | Natural Gas | Residential Furnaces | 7440417 | 7440-41-7 | Beryllium | 119 | 0 | 129 | UNCONTROLLED | #N/A | 1 |  | <1.200E-5 |  | 1 | Lb | Million Cubic Feet | Natural Gas | Burned | Natural GasMillion Cubic FeetBurned |  | 1.4 | Hazardous Air Pollutant (HAP) as defined by Section 112(b) of the Clean Air Act. | EPA. March, 1998. Section 1.4, Natural Gas Combustion. In: Compilation of Air Pollutant Emission Factors, Volume 1: Stationary Point and Area Sources, Fifth Edition, AP-42, Supplement D. U.S. Environmental Protection Agency, Office of Air Quality Planning and Standards. Research Triangle Park, North Carolina. | E | 0 | 1998-03-01 |  | 0
25387 | 2104006010 |  | Not | Stationary Source Fuel Combustion | Residential | Natural Gas | Residential Furnaces |  | 106-97-8 | n-Butane | 292 | 0 | 129 | UNCONTROLLED | #N/A | 1 |  | 2.1 |  | 0 | Lb | Million Cubic Feet | Natural Gas | Burned | Natural GasMillion Cubic FeetBurned |  | 1.4 |  | EPA. March, 1998. Section 1.4, Natural Gas Combustion. In: Compilation of Air Pollutant Emission Factors, Volume 1: Stationary Point and Area Sources, Fifth Edition, AP-42, Supplement D. U.S. Environmental Protection Agency, Office of Air Quality Planning and Standards. Research Triangle Park, North Carolina. | E | 0 | 1998-03-01 |  | 0
25388 | 2104006010 |  | Not | Stationary Source Fuel Combustion | Residential | Natural Gas | Residential Furnaces | 7440439 | 7440-43-9 | Cadmium | 130 | 0 | 129 | UNCONTROLLED | #N/A | 1 |  | 0.0011 |  | 0 | Lb | Million Cubic Feet | Natural Gas | Burned | Natural GasMillion Cubic FeetBurned |  | 1.4 | Hazardous Air Pollutant (HAP) as defined by Section 112(b) of the Clean Air Act. | EPA. March, 1998. Section 1.4, Natural Gas Combustion. In: Compilation of Air Pollutant Emission Factors, Volume 1: Stationary Point and Area Sources, Fifth Edition, AP-42, Supplement D. U.S. Environmental Protection Agency, Office of Air Quality Planning and Standards. Research Triangle Park, North Carolina. | D | 0 | 1998-03-01 |  | 0
25389 | 2104006010 |  | Not | Stationary Source Fuel Combustion | Residential | Natural Gas | Residential Furnaces | CO2 | 124-38-9 | Carbon dioxide | 136 | 0 | 129 | UNCONTROLLED | #N/A | 1 |  | 120000 |  | 0 | Lb | Million Cubic Feet | Natural Gas | Burned | Natural GasMillion Cubic FeetBurned |  | 1.4 | Based on approximately 100% conversion of fuel carbon to CO2. | EPA. March, 1998. Section 1.4, Natural Gas Combustion. In: Compilation of Air Pollutant Emission Factors, Volume 1: Stationary Point and Area Sources, Fifth Edition, AP-42, Supplement D. U.S. Environmental Protection Agency, Office of Air Quality Planning and Standards. Research Triangle Park, North Carolina. | A | 0 | 1998-03-01 |  | 0
25390 | 2104006010 |  | Not | Stationary Source Fuel Combustion | Residential | Natural Gas | Residential Furnaces | CO | 630-08-0 | Carbon monoxide | 137 | 0 | 129 | UNCONTROLLED | #N/A | 1 |  | 40 |  | 0 | Lb | Million Cubic Feet | Natural Gas | Burned | Natural GasMillion Cubic FeetBurned |  | 1.4 |  | EPA. March, 1998. Section 1.4, Natural Gas Combustion. In: Compilation of Air Pollutant Emission Factors, Volume 1: Stationary Point and Area Sources, Fifth Edition, AP-42, Supplement D. U.S. Environmental Protection Agency, Office of Air Quality Planning and Standards. Research Triangle Park, North Carolina. | B | 0 | 1998-03-01 |  | 0
25391 | 2104006010 |  | Not | Stationary Source Fuel Combustion | Residential | Natural Gas | Residential Furnaces | 7440473 | 7440-47-3 | Chromium | 149 | 0 | 129 | UNCONTROLLED | #N/A | 1 |  | 0.0014 |  | 0 | Lb | Million Cubic Feet | Natural Gas | Burned | Natural GasMillion Cubic FeetBurned |  | 1.4 | Hazardous Air Pollutant (HAP) as defined by Section 112(b) of the Clean Air Act. | EPA. March, 1998. Section 1.4, Natural Gas Combustion. In: Compilation of Air Pollutant Emission Factors, Volume 1: Stationary Point and Area Sources, Fifth Edition, AP-42, Supplement D. U.S. Environmental Protection Agency, Office of Air Quality Planning and Standards. Research Triangle Park, North Carolina. | D | 0 | 1998-03-01 |  | 0
25392 | 2104006010 |  | Not | Stationary Source Fuel Combustion | Residential | Natural Gas | Residential Furnaces | 218019 | 218-01-9 | Chrysene | 153 | 0 | 129 | UNCONTROLLED | #N/A | 1 |  | <1.800E-6 |  | 1 | Lb | Million Cubic Feet | Natural Gas | Burned | Natural GasMillion Cubic FeetBurned |  | 1.4 | Hazardous Air Pollutant (HAP) as defined by Section 112(b) of the Clean Air Act. HAP because it is Polycyclic Organic Matter (POM). POM is a HAP as defined by Section 112(b) of the Clean Air Act. | EPA. March, 1998. Section 1.4, Natural Gas Combustion. In: Compilation of Air Pollutant Emission Factors, Volume 1: Stationary Point and Area Sources, Fifth Edition, AP-42, Supplement D. U.S. Environmental Protection Agency, Office of Air Quality Planning and Standards. Research Triangle Park, North Carolina. | E | 0 | 1998-03-01 |  | 0
25393 | 2104006010 |  | Not | Stationary Source Fuel Combustion | Residential | Natural Gas | Residential Furnaces | 7440484 | 7440-48-4 | Cobalt | 154 | 0 | 129 | UNCONTROLLED | #N/A | 1 |  | 8.4e-05 |  | 0 | Lb | Million Cubic Feet | Natural Gas | Burned | Natural GasMillion Cubic FeetBurned |  | 1.4 | Hazardous Air Pollutant (HAP) as defined by Section 112(b) of the Clean Air Act. | EPA. March, 1998. Section 1.4, Natural Gas Combustion. In: Compilation of Air Pollutant Emission Factors, Volume 1: Stationary Point and Area Sources, Fifth Edition, AP-42, Supplement D. U.S. Environmental Protection Agency, Office of Air Quality Planning and Standards. Research Triangle Park, North Carolina. | D | 0 | 1998-03-01 |  | 0
25394 | 2104006010 |  | Not | Stationary Source Fuel Combustion | Residential | Natural Gas | Residential Furnaces |  | 7440-50-8 | Copper | 156 | 0 | 129 | UNCONTROLLED | #N/A | 1 |  | 0.00085 |  | 0 | Lb | Million Cubic Feet | Natural Gas | Burned | Natural GasMillion Cubic FeetBurned |  | 1.4 |  | EPA. March, 1998. Section 1.4, Natural Gas Combustion. In: Compilation of Air Pollutant Emission Factors, Volume 1: Stationary Point and Area Sources, Fifth Edition, AP-42, Supplement D. U.S. Environmental Protection Agency, Office of Air Quality Planning and Standards. Research Triangle Park, North Carolina. | C | 0 | 1998-03-01 |  | 0
25395 | 2104006010 |  | Not | Stationary Source Fuel Combustion | Residential | Natural Gas | Residential Furnaces | 53703 | 53-70-3 | Dibenzo(a,h) anthracene | 166 | 0 | 129 | UNCONTROLLED | #N/A | 1 |  | <1.200E-6 |  | 1 | Lb | Million Cubic Feet | Natural Gas | Burned | Natural GasMillion Cubic FeetBurned |  | 1.4 | Hazardous Air Pollutant (HAP) as defined by Section 112(b) of the Clean Air Act. HAP because it is Polycyclic Organic Matter (POM). POM is a HAP as defined by Section 112(b) of the Clean Air Act. | EPA. March, 1998. Section 1.4, Natural Gas Combustion. In: Compilation of Air Pollutant Emission Factors, Volume 1: Stationary Point and Area Sources, Fifth Edition, AP-42, Supplement D. U.S. Environmental Protection Agency, Office of Air Quality Planning and Standards. Research Triangle Park, North Carolina. | E | 0 | 1998-03-01 |  | 0
25396 | 2104006010 |  | Not | Stationary Source Fuel Combustion | Residential | Natural Gas | Residential Furnaces |  | 25321-22-6 | Dichlorobenzene, mixed isomers | 169 | 0 | 129 | UNCONTROLLED | #N/A | 1 |  | 0.0012 |  | 0 | Lb | Million Cubic Feet | Natural Gas | Burned | Natural GasMillion Cubic FeetBurned |  | 1.4 | Hazardous Air Pollutant (HAP) as defined by Section 112(b) of the Clean Air Act. | EPA. March, 1998. Section 1.4, Natural Gas Combustion. In: Compilation of Air Pollutant Emission Factors, Volume 1: Stationary Point and Area Sources, Fifth Edition, AP-42, Supplement D. U.S. Environmental Protection Agency, Office of Air Quality Planning and Standards. Research Triangle Park, North Carolina. | E | 0 | 1998-03-01 |  | 0
25397 | 2104006010 |  | Not | Stationary Source Fuel Combustion | Residential | Natural Gas | Residential Furnaces | 57976 | 57-97-6 | Dimethylbenz(a)anthracene | 181 | 0 | 129 | UNCONTROLLED | #N/A | 1 |  | <1.600E-5 |  | 1 | Lb | Million Cubic Feet | Natural Gas | Burned | Natural GasMillion Cubic FeetBurned |  | 1.4 | Hazardous Air Pollutant (HAP) as defined by Section 112(b) of the Clean Air Act. HAP because it is Polycyclic Organic Matter (POM). POM is a HAP as defined by Section 112(b) of the Clean Air Act. | EPA. March, 1998. Section 1.4, Natural Gas Combustion. In: Compilation of Air Pollutant Emission Factors, Volume 1: Stationary Point and Area Sources, Fifth Edition, AP-42, Supplement D. U.S. Environmental Protection Agency, Office of Air Quality Planning and Standards. Research Triangle Park, North Carolina. | E | 0 | 1998-03-01 |  | 0
25398 | 2104006010 |  | Not | Stationary Source Fuel Combustion | Residential | Natural Gas | Residential Furnaces |  | 74-84-0 | Ethane | 189 | 0 | 129 | UNCONTROLLED | #N/A | 1 |  | 3.1 |  | 0 | Lb | Million Cubic Feet | Natural Gas | Burned | Natural GasMillion Cubic FeetBurned |  | 1.4 |  | EPA. March, 1998. Section 1.4, Natural Gas Combustion. In: Compilation of Air Pollutant Emission Factors, Volume 1: Stationary Point and Area Sources, Fifth Edition, AP-42, Supplement D. U.S. Environmental Protection Agency, Office of Air Quality Planning and Standards. Research Triangle Park, North Carolina. | E | 0 | 1998-03-01 |  | 0
25399 | 2104006010 |  | Not | Stationary Source Fuel Combustion | Residential | Natural Gas | Residential Furnaces | 206440 | 206-44-0 | Fluoranthene | 204 | 0 | 129 | UNCONTROLLED | #N/A | 1 |  | 3e-06 |  | 0 | Lb | Million Cubic Feet | Natural Gas | Burned | Natural GasMillion Cubic FeetBurned |  | 1.4 | Hazardous Air Pollutant (HAP) as defined by Section 112(b) of the Clean Air Act. HAP because it is Polycyclic Organic Matter (POM). POM is a HAP as defined by Section 112(b) of the Clean Air Act. | EPA. March, 1998. Section 1.4, Natural Gas Combustion. In: Compilation of Air Pollutant Emission Factors, Volume 1: Stationary Point and Area Sources, Fifth Edition, AP-42, Supplement D. U.S. Environmental Protection Agency, Office of Air Quality Planning and Standards. Research Triangle Park, North Carolina. | E | 0 | 1998-03-01 |  | 0
25400 | 2104006010 |  | Not | Stationary Source Fuel Combustion | Residential | Natural Gas | Residential Furnaces | 86737 | 86-73-7 | Fluorene | 205 | 0 | 129 | UNCONTROLLED | #N/A | 1 |  | 2.8e-06 |  | 0 | Lb | Million Cubic Feet | Natural Gas | Burned | Natural GasMillion Cubic FeetBurned |  | 1.4 | Hazardous Air Pollutant (HAP) as defined by Section 112(b) of the Clean Air Act. HAP because it is Polycyclic Organic Matter (POM). POM is a HAP as defined by Section 112(b) of the Clean Air Act. | EPA. March, 1998. Section 1.4, Natural Gas Combustion. In: Compilation of Air Pollutant Emission Factors, Volume 1: Stationary Point and Area Sources, Fifth Edition, AP-42, Supplement D. U.S. Environmental Protection Agency, Office of Air Quality Planning and Standards. Research Triangle Park, North Carolina. | E | 0 | 1998-03-01 |  | 0
25401 | 2104006010 |  | Not | Stationary Source Fuel Combustion | Residential | Natural Gas | Residential Furnaces | 50000 | 50-00-0 | Formaldehyde | 210 | 0 | 129 | UNCONTROLLED | #N/A | 1 |  | 0.075 |  | 0 | Lb | Million Cubic Feet | Natural Gas | Burned | Natural GasMillion Cubic FeetBurned |  | 1.4 | Hazardous Air Pollutant (HAP) as defined by Section 112(b) of the Clean Air Act. | EPA. March, 1998. Section 1.4, Natural Gas Combustion. In: Compilation of Air Pollutant Emission Factors, Volume 1: Stationary Point and Area Sources, Fifth Edition, AP-42, Supplement D. U.S. Environmental Protection Agency, Office of Air Quality Planning and Standards. Research Triangle Park, North Carolina. | B | 0 | 1998-03-01 |  | 0
25402 | 2104006010 |  | Not | Stationary Source Fuel Combustion | Residential | Natural Gas | Residential Furnaces | 193395 | 193-39-5 | Indeno(1,2,3-cd)pyrene | 237 | 0 | 129 | UNCONTROLLED | #N/A | 1 |  | <1.800E-6 |  | 1 | Lb | Million Cubic Feet | Natural Gas | Burned | Natural GasMillion Cubic FeetBurned |  | 1.4 | Hazardous Air Pollutant (HAP) as defined by Section 112(b) of the Clean Air Act. HAP because it is Polycyclic Organic Matter (POM). POM is a HAP as defined by Section 112(b) of the Clean Air Act. | EPA. March, 1998. Section 1.4, Natural Gas Combustion. In: Compilation of Air Pollutant Emission Factors, Volume 1: Stationary Point and Area Sources, Fifth Edition, AP-42, Supplement D. U.S. Environmental Protection Agency, Office of Air Quality Planning and Standards. Research Triangle Park, North Carolina. | E | 0 | 1998-03-01 |  | 0
25403 | 2104006010 |  | Not | Stationary Source Fuel Combustion | Residential | Natural Gas | Residential Furnaces | 7439921 | 7439-92-1 | Lead | 250 | 0 | 129 | UNCONTROLLED | #N/A | 1 |  | 0.0005 |  | 0 | Lb | Million Cubic Feet | Natural Gas | Burned | Natural GasMillion Cubic FeetBurned |  | 1.4 | Hazardous Air Pollutant (HAP) as defined by Section 112(b) of the Clean Air Act. HAP because it is Polycyclic Organic Matter (POM). POM is a HAP as defined by Section 112(b) of the Clean Air Act. | EPA. March, 1998. Section 1.4, Natural Gas Combustion. In: Compilation of Air Pollutant Emission Factors, Volume 1: Stationary Point and Area Sources, Fifth Edition, AP-42, Supplement D. U.S. Environmental Protection Agency, Office of Air Quality Planning and Standards. Research Triangle Park, North Carolina. | D | 0 | 1998-03-01 |  | 0
25404 | 2104006010 |  | Not | Stationary Source Fuel Combustion | Residential | Natural Gas | Residential Furnaces | 7439965 | 7439-96-5 | Manganese | 257 | 0 | 129 | UNCONTROLLED | #N/A | 1 |  | 0.00038 |  | 0 | Lb | Million Cubic Feet | Natural Gas | Burned | Natural GasMillion Cubic FeetBurned |  | 1.4 | Hazardous Air Pollutant (HAP) as defined by Section 112(b) of the Clean Air Act. | EPA. March, 1998. Section 1.4, Natural Gas Combustion. In: Compilation of Air Pollutant Emission Factors, Volume 1: Stationary Point and Area Sources, Fifth Edition, AP-42, Supplement D. U.S. Environmental Protection Agency, Office of Air Quality Planning and Standards. Research Triangle Park, North Carolina. | D | 0 | 1998-03-01 |  | 0
25405 | 2104006010 |  | Not | Stationary Source Fuel Combustion | Residential | Natural Gas | Residential Furnaces | 7439976 | 7439-97-6 | Mercury | 260 | 0 | 129 | UNCONTROLLED | #N/A | 1 |  | 0.00026 |  | 0 | Lb | Million Cubic Feet | Natural Gas | Burned | Natural GasMillion Cubic FeetBurned |  | 1.4 | Hazardous Air Pollutant (HAP) as defined by Section 112(b) of the Clean Air Act. | EPA. March, 1998. Section 1.4, Natural Gas Combustion. In: Compilation of Air Pollutant Emission Factors, Volume 1: Stationary Point and Area Sources, Fifth Edition, AP-42, Supplement D. U.S. Environmental Protection Agency, Office of Air Quality Planning and Standards. Research Triangle Park, North Carolina. | D | 0 | 1998-03-01 |  | 0
25406 | 2104006010 |  | Not | Stationary Source Fuel Combustion | Residential | Natural Gas | Residential Furnaces |  | 74-82-8 | Methane | 261 | 0 | 129 | UNCONTROLLED | #N/A | 1 |  | 2.3 |  | 0 | Lb | Million Cubic Feet | Natural Gas | Burned | Natural GasMillion Cubic FeetBurned |  | 1.4 |  | EPA. March, 1998. Section 1.4, Natural Gas Combustion. In: Compilation of Air Pollutant Emission Factors, Volume 1: Stationary Point and Area Sources, Fifth Edition, AP-42, Supplement D. U.S. Environmental Protection Agency, Office of Air Quality Planning and Standards. Research Triangle Park, North Carolina. | B | 0 | 1998-03-01 |  | 0
25407 | 2104006010 |  | Not | Stationary Source Fuel Combustion | Residential | Natural Gas | Residential Furnaces | 91576 | 91-57-6 | 2-Methyl Naphthalene | 55 | 0 | 129 | UNCONTROLLED | #N/A | 1 |  | 2.4e-05 |  | 0 | Lb | Million Cubic Feet | Natural Gas | Burned | Natural GasMillion Cubic FeetBurned |  | 1.4 | Hazardous Air Pollutant (HAP) as defined by Section 112(b) of the Clean Air Act. HAP because it is Polycyclic Organic Matter (POM). POM is a HAP as defined by Section 112(b) of the Clean Air Act. | EPA. March, 1998. Section 1.4, Natural Gas Combustion. In: Compilation of Air Pollutant Emission Factors, Volume 1: Stationary Point and Area Sources, Fifth Edition, AP-42, Supplement D. U.S. Environmental Protection Agency, Office of Air Quality Planning and Standards. Research Triangle Park, North Carolina. | D | 0 | 1998-03-01 |  | 0
25408 | 2104006010 |  | Not | Stationary Source Fuel Combustion | Residential | Natural Gas | Residential Furnaces | 56495 | 56-49-5 | 3-Methylcholanthrene | 61 | 0 | 129 | UNCONTROLLED | #N/A | 1 |  | <1.800E-6 |  | 1 | Lb | Million Cubic Feet | Natural Gas | Burned | Natural GasMillion Cubic FeetBurned |  | 1.4 | Hazardous Air Pollutant (HAP) as defined by Section 112(b) of the Clean Air Act. HAP because it is Polycyclic Organic Matter (POM). POM is a HAP as defined by Section 112(b) of the Clean Air Act. | EPA. March, 1998. Section 1.4, Natural Gas Combustion. In: Compilation of Air Pollutant Emission Factors, Volume 1: Stationary Point and Area Sources, Fifth Edition, AP-42, Supplement D. U.S. Environmental Protection Agency, Office of Air Quality Planning and Standards. Research Triangle Park, North Carolina. | E | 0 | 1998-03-01 |  | 0
25409 | 2104006010 |  | Not | Stationary Source Fuel Combustion | Residential | Natural Gas | Residential Furnaces |  | 7439-98-7 | Molybdenum | 287 | 0 | 129 | UNCONTROLLED | #N/A | 1 |  | 0.0011 |  | 0 | Lb | Million Cubic Feet | Natural Gas | Burned | Natural GasMillion Cubic FeetBurned |  | 1.4 |  | EPA. March, 1998. Section 1.4, Natural Gas Combustion. In: Compilation of Air Pollutant Emission Factors, Volume 1: Stationary Point and Area Sources, Fifth Edition, AP-42, Supplement D. U.S. Environmental Protection Agency, Office of Air Quality Planning and Standards. Research Triangle Park, North Carolina. | D | 0 | 1998-03-01 |  | 0
25410 | 2104006010 |  | Not | Stationary Source Fuel Combustion | Residential | Natural Gas | Residential Furnaces | 110543 | 110-54-3 | N-Hexane | 295 | 0 | 129 | UNCONTROLLED | #N/A | 1 |  | 1.8 |  | 0 | Lb | Million Cubic Feet | Natural Gas | Burned | Natural GasMillion Cubic FeetBurned |  | 1.4 | Hazardous Air Pollutant (HAP) as defined by Section 112(b) of the Clean Air Act. HAP because it is Polycyclic Organic Matter (POM). POM is a HAP as defined by Section 112(b) of the Clean Air Act. | EPA. March, 1998. Section 1.4, Natural Gas Combustion. In: Compilation of Air Pollutant Emission Factors, Volume 1: Stationary Point and Area Sources, Fifth Edition, AP-42, Supplement D. U.S. Environmental Protection Agency, Office of Air Quality Planning and Standards. Research Triangle Park, North Carolina. | E | 0 | 1998-03-01 |  | 0
25411 | 2104006010 |  | Not | Stationary Source Fuel Combustion | Residential | Natural Gas | Residential Furnaces |  | 109-66-0 | N-Pentane | 307 | 0 | 129 | UNCONTROLLED | #N/A | 1 |  | 2.6 |  | 0 | Lb | Million Cubic Feet | Natural Gas | Burned | Natural GasMillion Cubic FeetBurned |  | 1.4 |  | EPA. March, 1998. Section 1.4, Natural Gas Combustion. In: Compilation of Air Pollutant Emission Factors, Volume 1: Stationary Point and Area Sources, Fifth Edition, AP-42, Supplement D. U.S. Environmental Protection Agency, Office of Air Quality Planning and Standards. Research Triangle Park, North Carolina. | E | 0 | 1998-03-01 |  | 0
25412 | 2104006010 |  | Not | Stationary Source Fuel Combustion | Residential | Natural Gas | Residential Furnaces | 91203 | 91-20-3 | Naphthalene | 291 | 0 | 129 | UNCONTROLLED | #N/A | 1 |  | 0.00061 |  | 0 | Lb | Million Cubic Feet | Natural Gas | Burned | Natural GasMillion Cubic FeetBurned |  | 1.4 | Hazardous Air Pollutant (HAP) as defined by Section 112(b) of the Clean Air Act. | EPA. March, 1998. Section 1.4, Natural Gas Combustion. In: Compilation of Air Pollutant Emission Factors, Volume 1: Stationary Point and Area Sources, Fifth Edition, AP-42, Supplement D. U.S. Environmental Protection Agency, Office of Air Quality Planning and Standards. Research Triangle Park, North Carolina. | E | 0 | 1998-03-01 |  | 0
25413 | 2104006010 |  | Not | Stationary Source Fuel Combustion | Residential | Natural Gas | Residential Furnaces | 7440020 | 7440-02-0 | Nickel | 296 | 0 | 129 | UNCONTROLLED | #N/A | 1 |  | 0.0021 |  | 0 | Lb | Million Cubic Feet | Natural Gas | Burned | Natural GasMillion Cubic FeetBurned |  | 1.4 | Hazardous Air Pollutant (HAP) as defined by Section 112(b) of the Clean Air Act. | EPA. March, 1998. Section 1.4, Natural Gas Combustion. In: Compilation of Air Pollutant Emission Factors, Volume 1: Stationary Point and Area Sources, Fifth Edition, AP-42, Supplement D. U.S. Environmental Protection Agency, Office of Air Quality Planning and Standards. Research Triangle Park, North Carolina. | C | 0 | 1998-03-01 |  | 0
25414 | 2104006010 |  | Not | Stationary Source Fuel Combustion | Residential | Natural Gas | Residential Furnaces | NOX |  | Nitrogen oxides (NOx) | 303 | 0 | 129 | UNCONTROLLED | #N/A | 1 |  | 94 |  | 0 | Lb | Million Cubic Feet | Natural Gas | Burned | Natural GasMillion Cubic FeetBurned |  | 1.4 | Expressed as NO2. | EPA. March, 1998. Section 1.4, Natural Gas Combustion. In: Compilation of Air Pollutant Emission Factors, Volume 1: Stationary Point and Area Sources, Fifth Edition, AP-42, Supplement D. U.S. Environmental Protection Agency, Office of Air Quality Planning and Standards. Research Triangle Park, North Carolina. | B | 0 | 1998-03-01 |  | 0
25415 | 2104006010 |  | Not | Stationary Source Fuel Combustion | Residential | Natural Gas | Residential Furnaces |  | 10024-97-2 | Nitrous oxide | 304 | 0 | 129 | UNCONTROLLED | #N/A | 1 |  | 2.2 |  | 0 | Lb | Million Cubic Feet | Natural Gas | Burned | Natural GasMillion Cubic FeetBurned |  | 1.4 |  | EPA. March, 1998. Section 1.4, Natural Gas Combustion. In: Compilation of Air Pollutant Emission Factors, Volume 1: Stationary Point and Area Sources, Fifth Edition, AP-42, Supplement D. U.S. Environmental Protection Agency, Office of Air Quality Planning and Standards. Research Triangle Park, North Carolina. | E | 0 | 1998-03-01 |  | 0
25416 | 2104006010 |  | Not | Stationary Source Fuel Combustion | Residential | Natural Gas | Residential Furnaces |  | 10024-97-2 | Nitrous oxide | 304 | 205 | 220 | LOW NOX BURNERS | #N/A | 1 |  | 0.64 |  | 0 | Lb | Million Cubic Feet | Natural Gas | Burned | Natural GasMillion Cubic FeetBurned |  | 1.4 |  | EPA. March, 1998. Section 1.4, Natural Gas Combustion. In: Compilation of Air Pollutant Emission Factors, Volume 1: Stationary Point and Area Sources, Fifth Edition, AP-42, Supplement D. U.S. Environmental Protection Agency, Office of Air Quality Planning and Standards. Research Triangle Park, North Carolina. | E | 0 | 1998-03-01 |  | 0
25417 | 2104006010 |  | Not | Stationary Source Fuel Combustion | Residential | Natural Gas | Residential Furnaces | 85018 | 85-01-8 | Phenanthrene | 325 | 0 | 129 | UNCONTROLLED | #N/A | 1 |  | 1.7e-05 |  | 0 | Lb | Million Cubic Feet | Natural Gas | Burned | Natural GasMillion Cubic FeetBurned |  | 1.4 | Hazardous Air Pollutant (HAP) as defined by Section 112(b) of the Clean Air Act. HAP because it is Polycyclic Organic Matter (POM). POM is a HAP as defined by Section 112(b) of the Clean Air Act. | EPA. March, 1998. Section 1.4, Natural Gas Combustion. In: Compilation of Air Pollutant Emission Factors, Volume 1: Stationary Point and Area Sources, Fifth Edition, AP-42, Supplement D. U.S. Environmental Protection Agency, Office of Air Quality Planning and Standards. Research Triangle Park, North Carolina. | D | 0 | 1998-03-01 |  | 0
25418 | 2104006010 |  | Not | Stationary Source Fuel Combustion | Residential | Natural Gas | Residential Furnaces | PM-CON |  | PM, condensable | 330 | 0 | 129 | UNCONTROLLED | #N/A | 1 |  | 5.7 |  | 0 | Lb | Million Cubic Feet | Natural Gas | Burned | Natural GasMillion Cubic FeetBurned |  | 1.4 | All PM (total, condensible and filterable) is assumed to be less than 1.0 micrometer in diameter. Therefore, the PM emission factors presented here may be used to estimate PM10, PM2.5 or PM1 emissions. Total PM is the sum of the filterable PM and condensible PM. | EPA. March, 1998. Section 1.4, Natural Gas Combustion. In: Compilation of Air Pollutant Emission Factors, Volume 1: Stationary Point and Area Sources, Fifth Edition, AP-42, Supplement D. U.S. Environmental Protection Agency, Office of Air Quality Planning and Standards. Research Triangle Park, North Carolina. | D | 0 | 1998-03-01 |  | 0
25419 | 2104006010 |  | Not | Stationary Source Fuel Combustion | Residential | Natural Gas | Residential Furnaces | PM-FIL |  | PM, filterable | 334 | 0 | 129 | UNCONTROLLED | #N/A | 1 |  | 1.9 |  | 0 | Lb | Million Cubic Feet | Natural Gas | Burned | Natural GasMillion Cubic FeetBurned |  | 1.4 | All PM (total, condensible and filterable) is assumed to be less than 1.0 micrometer in diameter. Therefore, the PM emission factors presented here may be used to estimate PM10, PM2.5 or PM1 emissions. Total PM is the sum of the filterable PM and condensible PM. | EPA. March, 1998. Section 1.4, Natural Gas Combustion. In: Compilation of Air Pollutant Emission Factors, Volume 1: Stationary Point and Area Sources, Fifth Edition, AP-42, Supplement D. U.S. Environmental Protection Agency, Office of Air Quality Planning and Standards. Research Triangle Park, North Carolina. | B | 0 | 1998-03-01 |  | 0
25420 | 2104006010 |  | Not | Stationary Source Fuel Combustion | Residential | Natural Gas | Residential Furnaces | PM-PRI |  | PM, primary | 336 | 0 | 129 | UNCONTROLLED | #N/A | 1 |  | 7.6 |  | 0 | Lb | Million Cubic Feet | Natural Gas | Burned | Natural GasMillion Cubic FeetBurned |  | 1.4 | All PM (total, condensible and filterable) is assumed to be less than 1.0 micrometer in diameter. Therefore, the PM emission factors presented here may be used to estimate PM10, PM2.5 or PM1 emissions. Total PM is the sum of the filterable PM and condensible PM. | EPA. March, 1998. Section 1.4, Natural Gas Combustion. In: Compilation of Air Pollutant Emission Factors, Volume 1: Stationary Point and Area Sources, Fifth Edition, AP-42, Supplement D. U.S. Environmental Protection Agency, Office of Air Quality Planning and Standards. Research Triangle Park, North Carolina. | D | 0 | 1998-03-01 |  | 0
25421 | 2104006010 |  | Not | Stationary Source Fuel Combustion | Residential | Natural Gas | Residential Furnaces |  | 74-98-6 | Propane | 351 | 0 | 129 | UNCONTROLLED | #N/A | 1 |  | 1.6 |  | 0 | Lb | Million Cubic Feet | Natural Gas | Burned | Natural GasMillion Cubic FeetBurned |  | 1.4 |  | EPA. March, 1998. Section 1.4, Natural Gas Combustion. In: Compilation of Air Pollutant Emission Factors, Volume 1: Stationary Point and Area Sources, Fifth Edition, AP-42, Supplement D. U.S. Environmental Protection Agency, Office of Air Quality Planning and Standards. Research Triangle Park, North Carolina. | E | 0 | 1998-03-01 |  | 0
25422 | 2104006010 |  | Not | Stationary Source Fuel Combustion | Residential | Natural Gas | Residential Furnaces | 129000 | 129-00-0 | Pyrene | 360 | 0 | 129 | UNCONTROLLED | #N/A | 1 |  | 5e-06 |  | 0 | Lb | Million Cubic Feet | Natural Gas | Burned | Natural GasMillion Cubic FeetBurned |  | 1.4 | Hazardous Air Pollutant (HAP) as defined by Section 112(b) of the Clean Air Act. HAP because it is Polycyclic Organic Matter (POM). POM is a HAP as defined by Section 112(b) of the Clean Air Act. | EPA. March, 1998. Section 1.4, Natural Gas Combustion. In: Compilation of Air Pollutant Emission Factors, Volume 1: Stationary Point and Area Sources, Fifth Edition, AP-42, Supplement D. U.S. Environmental Protection Agency, Office of Air Quality Planning and Standards. Research Triangle Park, North Carolina. | E | 0 | 1998-03-01 |  | 0
25423 | 2104006010 |  | Not | Stationary Source Fuel Combustion | Residential | Natural Gas | Residential Furnaces | 7782492 | 7782-49-2 | Selenium | 370 | 0 | 129 | UNCONTROLLED | #N/A | 1 |  | <2.400E-5 |  | 1 | Lb | Million Cubic Feet | Natural Gas | Burned | Natural GasMillion Cubic FeetBurned |  | 1.4 | Hazardous Air Pollutant (HAP) as defined by Section 112(b) of the Clean Air Act. | EPA. March, 1998. Section 1.4, Natural Gas Combustion. In: Compilation of Air Pollutant Emission Factors, Volume 1: Stationary Point and Area Sources, Fifth Edition, AP-42, Supplement D. U.S. Environmental Protection Agency, Office of Air Quality Planning and Standards. Research Triangle Park, North Carolina. | E | 0 | 1998-03-01 |  | 0
25424 | 2104006010 |  | Not | Stationary Source Fuel Combustion | Residential | Natural Gas | Residential Furnaces | SO2 | 2025884 | Sulfur dioxide | 380 | 0 | 129 | UNCONTROLLED | #N/A | 1 |  | 0.6 |  | 0 | Lb | Million Cubic Feet | Natural Gas | Burned | Natural GasMillion Cubic FeetBurned |  | 1.4 | Based on 100% conversion of fuel sulphur to SO2. | EPA. March, 1998. Section 1.4, Natural Gas Combustion. In: Compilation of Air Pollutant Emission Factors, Volume 1: Stationary Point and Area Sources, Fifth Edition, AP-42, Supplement D. U.S. Environmental Protection Agency, Office of Air Quality Planning and Standards. Research Triangle Park, North Carolina. | A | 0 | 1998-03-01 |  | 0
25425 | 2104006010 |  | Not | Stationary Source Fuel Combustion | Residential | Natural Gas | Residential Furnaces | 108883 | 108-88-3 | Toluene | 397 | 0 | 129 | UNCONTROLLED | #N/A | 1 |  | 0.0034 |  | 0 | Lb | Million Cubic Feet | Natural Gas | Burned | Natural GasMillion Cubic FeetBurned |  | 1.4 | Hazardous Air Pollutant (HAP) as defined by Section 112(b) of the Clean Air Act. | EPA. March, 1998. Section 1.4, Natural Gas Combustion. In: Compilation of Air Pollutant Emission Factors, Volume 1: Stationary Point and Area Sources, Fifth Edition, AP-42, Supplement D. U.S. Environmental Protection Agency, Office of Air Quality Planning and Standards. Research Triangle Park, North Carolina. | C | 0 | 1998-03-01 |  | 0
25426 | 2104006010 |  | Not | Stationary Source Fuel Combustion | Residential | Natural Gas | Residential Furnaces |  |  | Total organic compounds (TOC) | 399 | 0 | 129 | UNCONTROLLED | #N/A | 1 |  | 11 |  | 0 | Lb | Million Cubic Feet | Natural Gas | Burned | Natural GasMillion Cubic FeetBurned |  | 1.4 |  | EPA. March, 1998. Section 1.4, Natural Gas Combustion. In: Compilation of Air Pollutant Emission Factors, Volume 1: Stationary Point and Area Sources, Fifth Edition, AP-42, Supplement D. U.S. Environmental Protection Agency, Office of Air Quality Planning and Standards. Research Triangle Park, North Carolina. | B | 0 | 1998-03-01 |  | 0
25427 | 2104006010 |  | Not | Stationary Source Fuel Combustion | Residential | Natural Gas | Residential Furnaces |  | 7440-62-2 | Vanadium | 413 | 0 | 129 | UNCONTROLLED | #N/A | 1 |  | 0.0023 |  | 0 | Lb | Million Cubic Feet | Natural Gas | Burned | Natural GasMillion Cubic FeetBurned |  | 1.4 |  | EPA. March, 1998. Section 1.4, Natural Gas Combustion. In: Compilation of Air Pollutant Emission Factors, Volume 1: Stationary Point and Area Sources, Fifth Edition, AP-42, Supplement D. U.S. Environmental Protection Agency, Office of Air Quality Planning and Standards. Research Triangle Park, North Carolina. | D | 0 | 1998-03-01 |  | 0
25428 | 2104006010 |  | Not | Stationary Source Fuel Combustion | Residential | Natural Gas | Residential Furnaces | VOC |  | Volatile organic compounds (VOC) | 417 | 0 | 129 | UNCONTROLLED | #N/A | 1 |  | 5.5 |  | 0 | Lb | Million Cubic Feet | Natural Gas | Burned | Natural GasMillion Cubic FeetBurned |  | 1.4 |  | EPA. March, 1998. Section 1.4, Natural Gas Combustion. In: Compilation of Air Pollutant Emission Factors, Volume 1: Stationary Point and Area Sources, Fifth Edition, AP-42, Supplement D. U.S. Environmental Protection Agency, Office of Air Quality Planning and Standards. Research Triangle Park, North Carolina. | C | 0 | 1998-03-01 |  | 0
25429 | 2104006010 |  | Not | Stationary Source Fuel Combustion | Residential | Natural Gas | Residential Furnaces |  | 7440-66-6 | Zinc | 419 | 0 | 129 | UNCONTROLLED | #N/A | 1 |  | 0.029 |  | 0 | Lb | Million Cubic Feet | Natural Gas | Burned | Natural GasMillion Cubic FeetBurned |  | 1.4 |  | EPA. March, 1998. Section 1.4, Natural Gas Combustion. In: Compilation of Air Pollutant Emission Factors, Volume 1: Stationary Point and Area Sources, Fifth Edition, AP-42, Supplement D. U.S. Environmental Protection Agency, Office of Air Quality Planning and Standards. Research Triangle Park, North Carolina. | E | 0 | 1998-03-01 |  | 0
25430 | 2104008001 |  | Not | Stationary Source Fuel Combustion | Residential | Wood | Fireplaces: General |  |  | Aldehydes | 82 | 0 | 129 | UNCONTROLLED | #N/A | 1 |  | 2.4 |  | 0 | Lb | Tons | Wood | Burned | WoodTonsBurned |  | 1.9 | Data used to calculate the average emission were collected from a single fireplace and are not representative of the general source population. | EPA. 1995. Section 1.9, Residential Fireplaces. In: Compilation of Air Pollutant Emission Factors, Volume 1: Stationary Point and Area Sources, Fifth Edition, AP-42. U.S. Environmental Protection Agency, Office of Air Quality Planning and Standards. Research Triangle Park, North Carolina. | E | 0 |  |  | 0
25431 | 2104008001 |  | Not | Stationary Source Fuel Combustion | Residential | Wood | Fireplaces: General | CO2 | 124-38-9 | Carbon dioxide | 136 | 0 | 129 | UNCONTROLLED | #N/A | 1 |  | 3400 |  | 0 | Lb | Tons | Wood | Burned | WoodTonsBurned |  | 1.9 |  | EPA. 1995. Section 1.9, Residential Fireplaces. In: Compilation of Air Pollutant Emission Factors, Volume 1: Stationary Point and Area Sources, Fifth Edition, AP-42. U.S. Environmental Protection Agency, Office of Air Quality Planning and Standards. Research Triangle Park, North Carolina. | C | 0 |  |  | 0
25432 | 2104008001 |  | Not | Stationary Source Fuel Combustion | Residential | Wood | Fireplaces: General | CO | 630-08-0 | Carbon monoxide | 137 | 0 | 129 | UNCONTROLLED | #N/A | 1 |  | 252.6 |  | 0 | Lb | Tons | Wood | Burned | WoodTonsBurned |  | 1.9 |  | EPA. 1995. Section 1.9, Residential Fireplaces. In: Compilation of Air Pollutant Emission Factors, Volume 1: Stationary Point and Area Sources, Fifth Edition, AP-42. U.S. Environmental Protection Agency, Office of Air Quality Planning and Standards. Research Triangle Park, North Carolina. | B | 0 |  |  | 0
25433 | 2104008001 |  | Not | Stationary Source Fuel Combustion | Residential | Wood | Fireplaces: General | NOX |  | Nitrogen oxides (NOx) | 303 | 0 | 129 | UNCONTROLLED | #N/A | 1 |  | 2.6 |  | 0 | Lb | Tons | Wood | Burned | WoodTonsBurned |  | 1.9 |  | EPA. 1995. Section 1.9, Residential Fireplaces. In: Compilation of Air Pollutant Emission Factors, Volume 1: Stationary Point and Area Sources, Fifth Edition, AP-42. U.S. Environmental Protection Agency, Office of Air Quality Planning and Standards. Research Triangle Park, North Carolina. | C | 0 |  |  | 0
25434 | 2104008001 |  | Not | Stationary Source Fuel Combustion | Residential | Wood | Fireplaces: General | PM10-PRI |  | PM10, primary | 339 | 0 | 129 | UNCONTROLLED | #N/A | 1 |  | 34.6 |  | 0 | Lb | Tons | Wood | Burned | WoodTonsBurned |  | 1.9 |  | EPA. 1995. Section 1.9, Residential Fireplaces. In: Compilation of Air Pollutant Emission Factors, Volume 1: Stationary Point and Area Sources, Fifth Edition, AP-42. U.S. Environmental Protection Agency, Office of Air Quality Planning and Standards. Research Triangle Park, North Carolina. | B | 0 |  |  | 0
25435 | 2104008001 |  | Not | Stationary Source Fuel Combustion | Residential | Wood | Fireplaces: General | 246 |  | Polycyclic organic matter (POM) | 348 | 0 | 129 | UNCONTROLLED | #N/A | 1 |  | 0.0016 |  | 0 | Lb | Tons | Wood | Burned | WoodTonsBurned |  | 1.9 | Data used to calculate the average emission were collected from a single fireplace and are not representative of the general source population. | EPA. 1995. Section 1.9, Residential Fireplaces. In: Compilation of Air Pollutant Emission Factors, Volume 1: Stationary Point and Area Sources, Fifth Edition, AP-42. U.S. Environmental Protection Agency, Office of Air Quality Planning and Standards. Research Triangle Park, North Carolina. | E | 0 |  |  | 0
25436 | 2104008001 |  | Not | Stationary Source Fuel Combustion | Residential | Wood | Fireplaces: General |  |  | Sulfur oxides (SOx) | 381 | 0 | 129 | UNCONTROLLED | #N/A | 1 |  | 0.4 |  | 0 | Lb | Tons | Wood | Burned | WoodTonsBurned |  | 1.9 |  | EPA. 1995. Section 1.9, Residential Fireplaces. In: Compilation of Air Pollutant Emission Factors, Volume 1: Stationary Point and Area Sources, Fifth Edition, AP-42. U.S. Environmental Protection Agency, Office of Air Quality Planning and Standards. Research Triangle Park, North Carolina. | A | 0 |  |  | 0
25437 | 2104008001 |  | Not | Stationary Source Fuel Combustion | Residential | Wood | Fireplaces: General | VOC |  | Volatile organic compounds (VOC) | 417 | 0 | 129 | UNCONTROLLED | #N/A | 1 |  | 229 |  | 0 | Lb | Tons | Wood | Burned | WoodTonsBurned |  | 1.9 | While the emission factor may be representative of the source population in general, factors may not be accurate for individual sources. | EPA. 1995. Section 1.9, Residential Fireplaces. In: Compilation of Air Pollutant Emission Factors, Volume 1: Stationary Point and Area Sources, Fifth Edition, AP-42. U.S. Environmental Protection Agency, Office of Air Quality Planning and Standards. Research Triangle Park, North Carolina. | D | 0 |  |  | 0
25438 | 2104008010 |  | Not | Stationary Source Fuel Combustion | Residential | Wood | Woodstoves: General |  |  | Chlorodibenzo-p-dioxin, chlorodibenzofurans, total | 145 | 0 | 129 | UNCONTROLLED | #N/A | 1 |  | 9.41 |  | 0 | mg | Megagrams | Wood | Burned | WoodMegagramsBurned |  |  | L&E data used to develop emission factor. Lack of Supporting Documentation. | Composite. Radian FIRE database 1993 Release. | U | 0 |  |  | 0
25439 | 2104008010 |  | Not | Stationary Source Fuel Combustion | Residential | Wood | Woodstoves: General | 37871004 |  | Heptachlorodibenzo-p-dioxins, total | 218 | 0 | 129 | UNCONTROLLED | #N/A | 1 |  | 0.265 |  | 0 | mg | Megagrams | Wood | Burned | WoodMegagramsBurned |  |  | L&E data used to develop emission factor. Lack of Supporting Documentation. | Composite. Radian FIRE database 1993 Release. | U | 0 |  |  | 0
25440 | 2104008010 |  | Not | Stationary Source Fuel Combustion | Residential | Wood | Woodstoves: General |  |  | Heptachlorodibenzofurans, total | 217 | 0 | 129 | UNCONTROLLED | #N/A | 1 |  | 0.27 |  | 0 | mg | Megagrams | Wood | Burned | WoodMegagramsBurned |  |  | L&E data used to develop emission factor. Lack of Supporting Documentation. | Composite. Radian FIRE database 1993 Release. | U | 0 |  |  | 0
25441 | 2104008010 |  | Not | Stationary Source Fuel Combustion | Residential | Wood | Woodstoves: General | 34465468 | 34465-46-8 | Hexachlorodibenzo-p-dioxins, total | 224 | 0 | 129 | UNCONTROLLED | #N/A | 1 |  | 0.24 |  | 0 | mg | Megagrams | Wood | Burned | WoodMegagramsBurned |  |  | L&E data used to develop emission factor. Lack of Supporting Documentation. | Composite. Radian FIRE database 1993 Release. | U | 0 |  |  | 0
25442 | 2104008010 |  | Not | Stationary Source Fuel Combustion | Residential | Wood | Woodstoves: General |  |  | Hexachlorodibenzofurans, total | 223 | 0 | 129 | UNCONTROLLED | #N/A | 1 |  | 1.4 |  | 0 | mg | Megagrams | Wood | Burned | WoodMegagramsBurned |  |  | L&E data used to develop emission factor. Lack of Supporting Documentation. | Composite. Radian FIRE database 1993 Release. | U | 0 |  |  | 0
25443 | 2104008010 |  | Not | Stationary Source Fuel Combustion | Residential | Wood | Woodstoves: General | 3268879 | 3268-87-9 | Octachlorodibenzo-p-dioxins, total | 312 | 0 | 129 | UNCONTROLLED | #N/A | 1 |  | 0.3 |  | 0 | mg | Megagrams | Wood | Burned | WoodMegagramsBurned |  |  | L&E data used to develop emission factor. Lack of Supporting Documentation. | Composite. Radian FIRE database 1993 Release. | U | 0 |  |  | 0
25444 | 2104008010 |  | Not | Stationary Source Fuel Combustion | Residential | Wood | Woodstoves: General | 39001020 | 39001-02-0 | Octachlorodibenzofurans, total | 311 | 0 | 129 | UNCONTROLLED | #N/A | 1 |  | 0.0995 |  | 0 | mg | Megagrams | Wood | Burned | WoodMegagramsBurned |  |  | L&E data used to develop emission factor. Lack of Supporting Documentation. | Composite. Radian FIRE database 1993 Release. | U | 0 |  |  | 0
25445 | 2104008010 |  | Not | Stationary Source Fuel Combustion | Residential | Wood | Woodstoves: General |  |  | Pentachlorodibenzo-p-dioxins, total | 321 | 0 | 129 | UNCONTROLLED | #N/A | 1 |  | 0.465 |  | 0 | mg | Megagrams | Wood | Burned | WoodMegagramsBurned |  |  | L&E data used to develop emission factor. Lack of Supporting Documentation. | Composite. Radian FIRE database 1993 Release. | U | 0 |  |  | 0
25446 | 2104008010 |  | Not | Stationary Source Fuel Combustion | Residential | Wood | Woodstoves: General | 30402154 |  | Pentachlorodibenzofurans, total | 320 | 0 | 129 | UNCONTROLLED | #N/A | 1 |  | 3.6 |  | 0 | mg | Megagrams | Wood | Burned | WoodMegagramsBurned |  |  | L&E data used to develop emission factor. Lack of Supporting Documentation. | Composite. Radian FIRE database 1993 Release. | U | 0 |  |  | 0
25447 | 2104008010 |  | Not | Stationary Source Fuel Combustion | Residential | Wood | Woodstoves: General | 136677093 |  | Polychlorinated dibenzo-p-dioxins, total | 346 | 0 | 129 | UNCONTROLLED | #N/A | 1 |  | 1.44 |  | 0 | mg | Megagrams | Wood | Burned | WoodMegagramsBurned |  |  | L&E data used to develop emission factor. Lack of Supporting Documentation. | Composite. Radian FIRE database 1993 Release. | U | 0 |  |  | 0
25448 | 2104008010 |  | Not | Stationary Source Fuel Combustion | Residential | Wood | Woodstoves: General | 136677106 |  | Polychlorinated dibenzofurans, total | 344 | 0 | 129 | UNCONTROLLED | #N/A | 1 |  | 7.95 |  | 0 | mg | Megagrams | Wood | Burned | WoodMegagramsBurned |  |  | L&E data used to develop emission factor. Source Test Deficiencies (QA/QC, Source test methods, One source test). | Composite. Radian FIRE database 1993 Release. | U | 0 |  |  | 0
25449 | 2104008010 |  | Not | Stationary Source Fuel Combustion | Residential | Wood | Woodstoves: General | 1746016 | 1746-01-6 | 2,3,7,8-Tetrachlorodibenzo-p-dioxin | 39 | 0 | 129 | UNCONTROLLED | #N/A | 1 |  | 0.0037 |  | 0 | mg | Megagrams | Wood | Burned | WoodMegagramsBurned |  |  | L&E data used to develop emission factors. Source Test Deficiencies (QA/QC, Source test methods, One source test). | Composite. Radian FIRE database 1993 Release. | U | 0 |  |  | 0
25450 | 2104008010 |  | Not | Stationary Source Fuel Combustion | Residential | Wood | Woodstoves: General |  |  | Tetrachlorodibenzo-p-dioxins, total | 388 | 0 | 129 | UNCONTROLLED | #N/A | 1 |  | 0.575 |  | 0 | mg | Megagrams | Wood | Burned | WoodMegagramsBurned |  |  | L&E data used to develop emission factor. Source Test Deficiencies (QA/QC, Source test methods, One source test). | Composite. Radian FIRE database 1993 Release. | U | 0 |  |  | 0
25451 | 2104008010 |  | Not | Stationary Source Fuel Combustion | Residential | Wood | Woodstoves: General | 51207319 | 51207-31-9 | 2,3,7,8-Tetrachlorodibenzofuran | 38 | 0 | 129 | UNCONTROLLED | #N/A | 1 |  | 0.22 |  | 0 | mg | Megagrams | Wood | Burned | WoodMegagramsBurned |  |  | L&E data used to develop emission factor. Source Test Deficiencies (QA/QC, Source test methods, One source test). | Composite. Radian FIRE database 1993 Release. | U | 0 |  |  | 0
25452 | 2104008010 |  | Not | Stationary Source Fuel Combustion | Residential | Wood | Woodstoves: General |  |  | Tetrachlorodibenzofurans, total | 387 | 0 | 129 | UNCONTROLLED | #N/A | 1 |  | 2.62 |  | 0 | mg | Megagrams | Wood | Burned | WoodMegagramsBurned |  |  | L&E data used to develop emission factors. Source Test Deficiencies (QA/QC, Source test methods, One source test). | Composite. Radian FIRE database 1993 Release. | U | 0 |  |  | 0
25453 | 2104008030 |  | Not | Stationary Source Fuel Combustion | Residential | Wood | Catalytic Woodstoves: General | 83329 | 83-32-9 | Acenaphthene | 69 | 0 | 129 | UNCONTROLLED | #N/A | 1 |  | 0.006 |  | 0 | Lb | Tons | Wood | Burned | WoodTonsBurned |  | 1.1 | Data show a high degree of variability within the source population and/or came from a small number of sources. Factors may not be accurate for individual sources. | EPA. 1995. Section 1.10, Residential Wood Stoves. In: Compilation of Air Pollutant Emission Factors, Volume 1: Stationary Point and Area Sources, Fifth Edition, AP-42. U.S. Environmental Protection Agency, Office of Air Quality Planning and Standards. Research Triangle Park, North Carolina. | E | 0 |  |  | 0
25454 | 2104008030 |  | Not | Stationary Source Fuel Combustion | Residential | Wood | Catalytic Woodstoves: General | 208968 | 208-96-8 | Acenaphthylene | 70 | 0 | 129 | UNCONTROLLED | #N/A | 1 |  | 0.068 |  | 0 | Lb | Tons | Wood | Burned | WoodTonsBurned |  | 1.1 | Data show a high degree of variability within the source population and/or came from a small number of sources. Factors may not be accurate for individual sources. | EPA. 1995. Section 1.10, Residential Wood Stoves. In: Compilation of Air Pollutant Emission Factors, Volume 1: Stationary Point and Area Sources, Fifth Edition, AP-42. U.S. Environmental Protection Agency, Office of Air Quality Planning and Standards. Research Triangle Park, North Carolina. | E | 0 |  |  | 0
25455 | 2104008030 |  | Not | Stationary Source Fuel Combustion | Residential | Wood | Catalytic Woodstoves: General |  | 74-86-2 | Acetylene | 76 | 0 | 129 | UNCONTROLLED | #N/A | 1 |  | 0.564 |  | 0 | Lb | Tons | Wood | Burned | WoodTonsBurned |  | 1.1 | Data show a high degree of variability within the source population. Factors may not be accurate for individual sources. | EPA. 1995. Section 1.10, Residential Wood Stoves. In: Compilation of Air Pollutant Emission Factors, Volume 1: Stationary Point and Area Sources, Fifth Edition, AP-42. U.S. Environmental Protection Agency, Office of Air Quality Planning and Standards. Research Triangle Park, North Carolina. | E | 0 |  |  | 0
25456 | 2104008030 |  | Not | Stationary Source Fuel Combustion | Residential | Wood | Catalytic Woodstoves: General | 120127 | 120-12-7 | Anthracene | 91 | 0 | 129 | UNCONTROLLED | #N/A | 1 |  | 0.008 |  | 0 | Lb | Tons | Wood | Burned | WoodTonsBurned |  | 1.1 | Data show a high degree of variability within the source population and/or came from a small number of sources. Factors may not be accurate for individual sources. | EPA. 1995. Section 1.10, Residential Wood Stoves. In: Compilation of Air Pollutant Emission Factors, Volume 1: Stationary Point and Area Sources, Fifth Edition, AP-42. U.S. Environmental Protection Agency, Office of Air Quality Planning and Standards. Research Triangle Park, North Carolina. | E | 0 |  |  | 0
25457 | 2104008030 |  | Not | Stationary Source Fuel Combustion | Residential | Wood | Catalytic Woodstoves: General | 71432 | 71-43-2 | Benzene | 98 | 0 | 129 | UNCONTROLLED | #N/A | 1 |  | 1.464 |  | 0 | Lb | Tons | Wood | Burned | WoodTonsBurned |  | 1.1 | Data show a high degree of variability within the source population. Factors may not be accurate for individual sources. | EPA. 1995. Section 1.10, Residential Wood Stoves. In: Compilation of Air Pollutant Emission Factors, Volume 1: Stationary Point and Area Sources, Fifth Edition, AP-42. U.S. Environmental Protection Agency, Office of Air Quality Planning and Standards. Research Triangle Park, North Carolina. | E | 0 |  |  | 0
25458 | 2104008030 |  | Not | Stationary Source Fuel Combustion | Residential | Wood | Catalytic Woodstoves: General | 56553 | 56-55-3 | Benzo (a) anthracene | 102 | 0 | 129 | UNCONTROLLED | #N/A | 1 |  | 0.024 |  | 0 | Lb | Tons | Wood | Burned | WoodTonsBurned |  | 1.1 | Data show a high degree of variability within the source population and/or came from a small number of sources. Factors may not be accurate for individual sources. | EPA. 1995. Section 1.10, Residential Wood Stoves. In: Compilation of Air Pollutant Emission Factors, Volume 1: Stationary Point and Area Sources, Fifth Edition, AP-42. U.S. Environmental Protection Agency, Office of Air Quality Planning and Standards. Research Triangle Park, North Carolina. | E | 0 |  |  | 0
25459 | 2104008030 |  | Not | Stationary Source Fuel Combustion | Residential | Wood | Catalytic Woodstoves: General | 50328 | 50-32-8 | Benzo (a) pyrene | 103 | 0 | 129 | UNCONTROLLED | #N/A | 1 |  | 0.004 |  | 0 | Lb | Tons | Wood | Burned | WoodTonsBurned |  | 1.1 | Data show a high degree of variability within the source population and/or came from a small number of sources. Factors may not be accurate for individual sources. | EPA. 1995. Section 1.10, Residential Wood Stoves. In: Compilation of Air Pollutant Emission Factors, Volume 1: Stationary Point and Area Sources, Fifth Edition, AP-42. U.S. Environmental Protection Agency, Office of Air Quality Planning and Standards. Research Triangle Park, North Carolina. | E | 0 |  |  | 0
25460 | 2104008030 |  | Not | Stationary Source Fuel Combustion | Residential | Wood | Catalytic Woodstoves: General | 205992 | 205-99-2 | Benzo (b) fluoranthene | 104 | 0 | 129 | UNCONTROLLED | #N/A | 1 |  | 0.004 |  | 0 | Lb | Tons | Wood | Burned | WoodTonsBurned |  | 1.1 | Data show a high degree of variability within the source population and/or came from a small number of sources. Factors may not be accurate for individual sources. | EPA. 1995. Section 1.10, Residential Wood Stoves. In: Compilation of Air Pollutant Emission Factors, Volume 1: Stationary Point and Area Sources, Fifth Edition, AP-42. U.S. Environmental Protection Agency, Office of Air Quality Planning and Standards. Research Triangle Park, North Carolina. | E | 0 |  |  | 0
25461 | 2104008030 |  | Not | Stationary Source Fuel Combustion | Residential | Wood | Catalytic Woodstoves: General | 192972 | 192-97-2 | Benzo (e) pyrene | 105 | 0 | 129 | UNCONTROLLED | #N/A | 1 |  | 0.004 |  | 0 | Lb | Tons | Wood | Burned | WoodTonsBurned |  | 1.1 | Data show a high degree of variability within the source population and/or came from a small number of sources. Factors may not be accurate for individual sources. | EPA. 1995. Section 1.10, Residential Wood Stoves. In: Compilation of Air Pollutant Emission Factors, Volume 1: Stationary Point and Area Sources, Fifth Edition, AP-42. U.S. Environmental Protection Agency, Office of Air Quality Planning and Standards. Research Triangle Park, North Carolina. | E | 0 |  |  | 0
25462 | 2104008030 |  | Not | Stationary Source Fuel Combustion | Residential | Wood | Catalytic Woodstoves: General | 191242 | 191-24-2 | Benzo (g,h,i) perylene | 106 | 0 | 129 | UNCONTROLLED | #N/A | 1 |  | 0.002 |  | 0 | Lb | Tons | Wood | Burned | WoodTonsBurned |  | 1.1 | Data show a high degree of variability within the source population and/or came from a small number of sources. Factors may not be accurate for individual sources. | EPA. 1995. Section 1.10, Residential Wood Stoves. In: Compilation of Air Pollutant Emission Factors, Volume 1: Stationary Point and Area Sources, Fifth Edition, AP-42. U.S. Environmental Protection Agency, Office of Air Quality Planning and Standards. Research Triangle Park, North Carolina. | E | 0 |  |  | 0
25463 | 2104008030 |  | Not | Stationary Source Fuel Combustion | Residential | Wood | Catalytic Woodstoves: General | 207089 | 207-08-9 | Benzo (k) fluoranthene | 107 | 0 | 129 | UNCONTROLLED | #N/A | 1 |  | 0.002 |  | 0 | Lb | Tons | Wood | Burned | WoodTonsBurned |  | 1.1 | Data show a high degree of variability within the source population and/or came from a small number of sources. Factors may not be accurate for individual sources. | EPA. 1995. Section 1.10, Residential Wood Stoves. In: Compilation of Air Pollutant Emission Factors, Volume 1: Stationary Point and Area Sources, Fifth Edition, AP-42. U.S. Environmental Protection Agency, Office of Air Quality Planning and Standards. Research Triangle Park, North Carolina. | E | 0 |  |  | 0
25464 | 2104008030 |  | Not | Stationary Source Fuel Combustion | Residential | Wood | Catalytic Woodstoves: General | 203123 | 203-12-3 | Benzo(g,h,i)fluoranthene | 110 | 0 | 129 | UNCONTROLLED | #N/A | 1 |  | 0.006 |  | 0 | Lb | Tons | Wood | Burned | WoodTonsBurned |  | 1.1 | Data show a high degree of variability within the source population and/or came from a small number of sources. Factors may not be accurate for individual sources. | EPA. 1995. Section 1.10, Residential Wood Stoves. In: Compilation of Air Pollutant Emission Factors, Volume 1: Stationary Point and Area Sources, Fifth Edition, AP-42. U.S. Environmental Protection Agency, Office of Air Quality Planning and Standards. Research Triangle Park, North Carolina. | E | 0 |  |  | 0
25465 | 2104008030 |  | Not | Stationary Source Fuel Combustion | Residential | Wood | Catalytic Woodstoves: General |  | 106-97-8 | n-Butane | 292 | 0 | 129 | UNCONTROLLED | #N/A | 1 |  | 0.014 |  | 0 | Lb | Tons | Wood | Burned | WoodTonsBurned |  | 1.1 | Data show a high degree of variability within the source population. Factors may not be accurate for individual sources. | EPA. 1995. Section 1.10, Residential Wood Stoves. In: Compilation of Air Pollutant Emission Factors, Volume 1: Stationary Point and Area Sources, Fifth Edition, AP-42. U.S. Environmental Protection Agency, Office of Air Quality Planning and Standards. Research Triangle Park, North Carolina. | E | 0 |  |  | 0
25466 | 2104008030 |  | Not | Stationary Source Fuel Combustion | Residential | Wood | Catalytic Woodstoves: General |  | 25167-67-3 | Butene | 127 | 0 | 129 | UNCONTROLLED | #N/A | 1 |  | 0.714 |  | 0 | Lb | Tons | Wood | Burned | WoodTonsBurned |  | 1.1 | Data show a high degree of variability within the source population. Factors may not be accurate for individual sources. | EPA. 1995. Section 1.10, Residential Wood Stoves. In: Compilation of Air Pollutant Emission Factors, Volume 1: Stationary Point and Area Sources, Fifth Edition, AP-42. U.S. Environmental Protection Agency, Office of Air Quality Planning and Standards. Research Triangle Park, North Carolina. | E | 0 |  |  | 0
25467 | 2104008030 |  | Not | Stationary Source Fuel Combustion | Residential | Wood | Catalytic Woodstoves: General | 7440439 | 7440-43-9 | Cadmium | 130 | 0 | 129 | UNCONTROLLED | #N/A | 1 |  | 4.6e-05 |  | 0 | Lb | Tons | Wood | Burned | WoodTonsBurned |  | 1.1 | Data show a high degree of variability within the source population. Factors may not be accurate for individual sources. | EPA. 1995. Section 1.10, Residential Wood Stoves. In: Compilation of Air Pollutant Emission Factors, Volume 1: Stationary Point and Area Sources, Fifth Edition, AP-42. U.S. Environmental Protection Agency, Office of Air Quality Planning and Standards. Research Triangle Park, North Carolina. | E | 0 |  |  | 0
25468 | 2104008030 |  | Not | Stationary Source Fuel Combustion | Residential | Wood | Catalytic Woodstoves: General | CO | 630-08-0 | Carbon monoxide | 137 | 0 | 129 | UNCONTROLLED | #N/A | 1 |  | 104.4 |  | 0 | Lb | Tons | Wood | Burned | WoodTonsBurned |  | 1.1 |  | EPA. 1995. Section 1.10, Residential Wood Stoves. In: Compilation of Air Pollutant Emission Factors, Volume 1: Stationary Point and Area Sources, Fifth Edition, AP-42. U.S. Environmental Protection Agency, Office of Air Quality Planning and Standards. Research Triangle Park, North Carolina. | B | 0 |  |  | 2 | Pre-Phase I and Phase II. Units certified to 1988 EPA emissions standards and units certified to 1990 EPA emissions standards.
25469 | 2104008030 |  | Not | Stationary Source Fuel Combustion | Residential | Wood | Catalytic Woodstoves: General | CO | 630-08-0 | Carbon monoxide | 137 | 0 | 129 | UNCONTROLLED | #N/A | 1 |  | 107 |  | 0 | Lb | Tons | Wood | Burned | WoodTonsBurned |  | 1.1 |  | EPA. 1995. Section 1.10, Residential Wood Stoves. In: Compilation of Air Pollutant Emission Factors, Volume 1: Stationary Point and Area Sources, Fifth Edition, AP-42. U.S. Environmental Protection Agency, Office of Air Quality Planning and Standards. Research Triangle Park, North Carolina. | B | 0 |  |  | 2 | Phase I. Units certified to 1988 EPA emissions standards.
25470 | 2104008030 |  | Not | Stationary Source Fuel Combustion | Residential | Wood | Catalytic Woodstoves: General | 7440473 | 7440-47-3 | Chromium | 149 | 0 | 129 | UNCONTROLLED | #N/A | 1 |  | < 1.000E-6 |  | 1 | Lb | Tons | Wood | Burned | WoodTonsBurned |  | 1.1 | Data show a high degree of variability within the source population. Factors may not be accurate for individual sources. | EPA. 1995. Section 1.10, Residential Wood Stoves. In: Compilation of Air Pollutant Emission Factors, Volume 1: Stationary Point and Area Sources, Fifth Edition, AP-42. U.S. Environmental Protection Agency, Office of Air Quality Planning and Standards. Research Triangle Park, North Carolina. | E | 0 |  |  | 0
25471 | 2104008030 |  | Not | Stationary Source Fuel Combustion | Residential | Wood | Catalytic Woodstoves: General | 218019 | 218-01-9 | Chrysene | 153 | 0 | 129 | UNCONTROLLED | #N/A | 1 |  | 0.01 |  | 0 | Lb | Tons | Wood | Burned | WoodTonsBurned |  | 1.1 | Data show a high degree of variability within the source population and/or came from a small number of sources. Factors may not be accurate for individual sources. | EPA. 1995. Section 1.10, Residential Wood Stoves. In: Compilation of Air Pollutant Emission Factors, Volume 1: Stationary Point and Area Sources, Fifth Edition, AP-42. U.S. Environmental Protection Agency, Office of Air Quality Planning and Standards. Research Triangle Park, North Carolina. | E | 0 |  |  | 0
25472 | 2104008030 |  | Not | Stationary Source Fuel Combustion | Residential | Wood | Catalytic Woodstoves: General | 53703 | 53-70-3 | Dibenzo(a,h) anthracene | 166 | 0 | 129 | UNCONTROLLED | #N/A | 1 |  | 0.002 |  | 0 | Lb | Tons | Wood | Burned | WoodTonsBurned |  | 1.1 | Data show a high degree of variability within the source population and/or came from a small number of sources. Factors may not be accurate for individual sources. | EPA. 1995. Section 1.10, Residential Wood Stoves. In: Compilation of Air Pollutant Emission Factors, Volume 1: Stationary Point and Area Sources, Fifth Edition, AP-42. U.S. Environmental Protection Agency, Office of Air Quality Planning and Standards. Research Triangle Park, North Carolina. | E | 0 |  |  | 0
25473 | 2104008030 |  | Not | Stationary Source Fuel Combustion | Residential | Wood | Catalytic Woodstoves: General |  | 625-86-5 | 2,5-Dimethylfuran | 47 | 0 | 129 | UNCONTROLLED | #N/A | 1 |  | 0.002 |  | 0 | Lb | Tons | Wood | Burned | WoodTonsBurned |  | 1.1 | Data show a high degree of variability within the source population. Factors may not be accurate for individual sources. | EPA. October, 1996. Section 1.10, Table 2, Residential Wood Stoves. In: Compilation of Air Pollutant Emission Factors, Volume 1: Stationary Point and Area Sources, Fifth Edition, AP-42, Supplement B. U.S. Environmental Protection Agency, Office of Air Quality Planning and Standards. Research Triangle Park, North Carolina. | E | 0 |  |  | 0
25474 | 2104008030 |  | Not | Stationary Source Fuel Combustion | Residential | Wood | Catalytic Woodstoves: General |  | 74-84-0 | Ethane | 189 | 0 | 129 | UNCONTROLLED | #N/A | 1 |  | 1.376 |  | 0 | Lb | Tons | Wood | Burned | WoodTonsBurned |  | 1.1 | Data show a high degree of variability within the source population. Factors may not be accurate for individual sources. | EPA. 1995. Section 1.10, Residential Wood Stoves. In: Compilation of Air Pollutant Emission Factors, Volume 1: Stationary Point and Area Sources, Fifth Edition, AP-42. U.S. Environmental Protection Agency, Office of Air Quality Planning and Standards. Research Triangle Park, North Carolina. | E | 0 |  |  | 0
25475 | 2104008030 |  | Not | Stationary Source Fuel Combustion | Residential | Wood | Catalytic Woodstoves: General |  | 74-85-1 | Ethylene | 198 | 0 | 129 | UNCONTROLLED | #N/A | 1 |  | 3.482 |  | 0 | Lb | Tons | Wood | Burned | WoodTonsBurned |  | 1.1 | Data show a high degree of variability within the source population. Factors may not be accurate for individual sources. | EPA. 1995. Section 1.10, Residential Wood Stoves. In: Compilation of Air Pollutant Emission Factors, Volume 1: Stationary Point and Area Sources, Fifth Edition, AP-42. U.S. Environmental Protection Agency, Office of Air Quality Planning and Standards. Research Triangle Park, North Carolina. | E | 0 |  |  | 0
25476 | 2104008030 |  | Not | Stationary Source Fuel Combustion | Residential | Wood | Catalytic Woodstoves: General | 206440 | 206-44-0 | Fluoranthene | 204 | 0 | 129 | UNCONTROLLED | #N/A | 1 |  | 0.012 |  | 0 | Lb | Tons | Wood | Burned | WoodTonsBurned |  | 1.1 | Data show a high degree of variability within the source population and/or came from a small number of sources. Factors may not be accurate for individual sources. | EPA. 1995. Section 1.10, Residential Wood Stoves. In: Compilation of Air Pollutant Emission Factors, Volume 1: Stationary Point and Area Sources, Fifth Edition, AP-42. U.S. Environmental Protection Agency, Office of Air Quality Planning and Standards. Research Triangle Park, North Carolina. | E | 0 |  |  | 0
25477 | 2104008030 |  | Not | Stationary Source Fuel Combustion | Residential | Wood | Catalytic Woodstoves: General | 86737 | 86-73-7 | Fluorene | 205 | 0 | 129 | UNCONTROLLED | #N/A | 1 |  | 0.014 |  | 0 | Lb | Tons | Wood | Burned | WoodTonsBurned |  | 1.1 | Data show a high degree of variability within the source population and/or came from a small number of sources. Factors may not be accurate for individual sources. | EPA. 1995. Section 1.10, Residential Wood Stoves. In: Compilation of Air Pollutant Emission Factors, Volume 1: Stationary Point and Area Sources, Fifth Edition, AP-42. U.S. Environmental Protection Agency, Office of Air Quality Planning and Standards. Research Triangle Park, North Carolina. | E | 0 |  |  | 0
25478 | 2104008030 |  | Not | Stationary Source Fuel Combustion | Residential | Wood | Catalytic Woodstoves: General |  | 110-00-9 | Furan | 211 | 0 | 129 | UNCONTROLLED | #N/A | 1 |  | 0.124 |  | 0 | Lb | Tons | Wood | Burned | WoodTonsBurned |  | 1.1 | Data show a high degree of variability within the source population. Factors may not be accurate for individual sources. | EPA. 1995. Section 1.10, Residential Wood Stoves. In: Compilation of Air Pollutant Emission Factors, Volume 1: Stationary Point and Area Sources, Fifth Edition, AP-42. U.S. Environmental Protection Agency, Office of Air Quality Planning and Standards. Research Triangle Park, North Carolina. | E | 0 |  |  | 0
25479 | 2104008030 |  | Not | Stationary Source Fuel Combustion | Residential | Wood | Catalytic Woodstoves: General |  | 98-01-1 | 2-Furfural | 53 | 0 | 129 | UNCONTROLLED | #N/A | 1 |  | 0.146 |  | 0 | Lb | Tons | Wood | Burned | WoodTonsBurned |  | 1.1 | Data show a high degree of variability within the source population. Factors may not be accurate for individual sources. | EPA. 1995. Section 1.10, Residential Wood Stoves. In: Compilation of Air Pollutant Emission Factors, Volume 1: Stationary Point and Area Sources, Fifth Edition, AP-42. U.S. Environmental Protection Agency, Office of Air Quality Planning and Standards. Research Triangle Park, North Carolina. | E | 0 |  |  | 0
25480 | 2104008030 |  | Not | Stationary Source Fuel Combustion | Residential | Wood | Catalytic Woodstoves: General | 193395 | 193-39-5 | Indeno(1,2,3-cd)pyrene | 237 | 0 | 129 | UNCONTROLLED | #N/A | 1 |  | 0.004 |  | 0 | Lb | Tons | Wood | Burned | WoodTonsBurned |  | 1.1 | Data show a high degree of variability within the source population and/or came from a small number of sources. Factors may not be accurate for individual sources. | EPA. 1995. Section 1.10, Residential Wood Stoves. In: Compilation of Air Pollutant Emission Factors, Volume 1: Stationary Point and Area Sources, Fifth Edition, AP-42. U.S. Environmental Protection Agency, Office of Air Quality Planning and Standards. Research Triangle Park, North Carolina. | E | 0 |  |  | 0
25481 | 2104008030 |  | Not | Stationary Source Fuel Combustion | Residential | Wood | Catalytic Woodstoves: General |  | 75-28-5 | Isobutane | 241 | 0 | 129 | UNCONTROLLED | #N/A | 1 |  | 0.01 |  | 0 | Lb | Tons | Wood | Burned | WoodTonsBurned |  | 1.1 | Data show a high degree of variability within the source population. Factors may not be accurate for individual sources. | EPA. 1995. Section 1.10, Residential Wood Stoves. In: Compilation of Air Pollutant Emission Factors, Volume 1: Stationary Point and Area Sources, Fifth Edition, AP-42. U.S. Environmental Protection Agency, Office of Air Quality Planning and Standards. Research Triangle Park, North Carolina. | E | 0 |  |  | 0
25482 | 2104008030 |  | Not | Stationary Source Fuel Combustion | Residential | Wood | Catalytic Woodstoves: General | 7439965 | 7439-96-5 | Manganese | 257 | 0 | 129 | UNCONTROLLED | #N/A | 1 |  | 0.00022 |  | 0 | Lb | Tons | Wood | Burned | WoodTonsBurned |  | 1.1 | Data show a high degree of variability within the source population. Factors may not be accurate for individual sources. | EPA. 1995. Section 1.10, Residential Wood Stoves. In: Compilation of Air Pollutant Emission Factors, Volume 1: Stationary Point and Area Sources, Fifth Edition, AP-42. U.S. Environmental Protection Agency, Office of Air Quality Planning and Standards. Research Triangle Park, North Carolina. | E | 0 |  |  | 0
25483 | 2104008030 |  | Not | Stationary Source Fuel Combustion | Residential | Wood | Catalytic Woodstoves: General |  | 74-82-8 | Methane | 261 | 0 | 129 | UNCONTROLLED | #N/A | 1 |  | 8.6 |  | 0 | Lb | Tons | Wood | Burned | WoodTonsBurned |  | 1.1 |  | EPA. 1995. Section 1.10, Residential Wood Stoves. In: Compilation of Air Pollutant Emission Factors, Volume 1: Stationary Point and Area Sources, Fifth Edition, AP-42. U.S. Environmental Protection Agency, Office of Air Quality Planning and Standards. Research Triangle Park, North Carolina. | E | 0 |  |  | 0
25484 | 2104008030 |  | Not | Stationary Source Fuel Combustion | Residential | Wood | Catalytic Woodstoves: General | 78933 | 78-93-3 | Methyl ethyl ketone | 268 | 0 | 129 | UNCONTROLLED | #N/A | 1 |  | 0.062 |  | 0 | Lb | Tons | Wood | Burned | WoodTonsBurned |  | 1.1 | Data show a high degree of variability within the source population. Factors may not be accurate for individual sources. | EPA. 1995. Section 1.10, Residential Wood Stoves. In: Compilation of Air Pollutant Emission Factors, Volume 1: Stationary Point and Area Sources, Fifth Edition, AP-42. U.S. Environmental Protection Agency, Office of Air Quality Planning and Standards. Research Triangle Park, North Carolina. | E | 0 |  |  | 0
25485 | 2104008030 |  | Not | Stationary Source Fuel Combustion | Residential | Wood | Catalytic Woodstoves: General |  | 534-22-5 | 2-Methyl furan | 54 | 0 | 129 | UNCONTROLLED | #N/A | 1 |  | 0.084 |  | 0 | Lb | Tons | Wood | Burned | WoodTonsBurned |  | 1.1 | Data show a high degree of variability within the source population. Factors may not be accurate for individual sources. | EPA. October, 1996. Section 1.10, Table 2, Residential Wood Stoves. In: Compilation of Air Pollutant Emission Factors, Volume 1: Stationary Point and Area Sources, Fifth Edition, AP-42, Supplement B. U.S. Environmental Protection Agency, Office of Air Quality Planning and Standards. Research Triangle Park, North Carolina. | E | 0 |  |  | 0
25486 | 2104008030 |  | Not | Stationary Source Fuel Combustion | Residential | Wood | Catalytic Woodstoves: General |  | 25377-72-4 | N-Pentene | 308 | 0 | 129 | UNCONTROLLED | #N/A | 1 |  | 0.15 |  | 0 | Lb | Tons | Wood | Burned | WoodTonsBurned |  | 1.1 | Data show a high degree of variability within the source population. Factors may not be accurate for individual sources. | EPA. 1995. Section 1.10, Residential Wood Stoves. In: Compilation of Air Pollutant Emission Factors, Volume 1: Stationary Point and Area Sources, Fifth Edition, AP-42. U.S. Environmental Protection Agency, Office of Air Quality Planning and Standards. Research Triangle Park, North Carolina. | E | 0 |  |  | 0
25487 | 2104008030 |  | Not | Stationary Source Fuel Combustion | Residential | Wood | Catalytic Woodstoves: General | 91203 | 91-20-3 | Naphthalene | 291 | 0 | 129 | UNCONTROLLED | #N/A | 1 |  | 0.186 |  | 0 | Lb | Tons | Wood | Burned | WoodTonsBurned |  | 1.1 | Data show a high degree of variability within the source population and/or came from a small number of sources. Factors may not be accurate for individual sources. | EPA. 1995. Section 1.10, Residential Wood Stoves. In: Compilation of Air Pollutant Emission Factors, Volume 1: Stationary Point and Area Sources, Fifth Edition, AP-42. U.S. Environmental Protection Agency, Office of Air Quality Planning and Standards. Research Triangle Park, North Carolina. | E | 0 |  |  | 0
25488 | 2104008030 |  | Not | Stationary Source Fuel Combustion | Residential | Wood | Catalytic Woodstoves: General | 7440020 | 7440-02-0 | Nickel | 296 | 0 | 129 | UNCONTROLLED | #N/A | 1 |  | 2.2e-06 |  | 0 | Lb | Tons | Wood | Burned | WoodTonsBurned |  | 1.1 | Data show a high degree of variability within the source population. Factors may not be accurate for individual sources. | EPA. 1995. Section 1.10, Residential Wood Stoves. In: Compilation of Air Pollutant Emission Factors, Volume 1: Stationary Point and Area Sources, Fifth Edition, AP-42. U.S. Environmental Protection Agency, Office of Air Quality Planning and Standards. Research Triangle Park, North Carolina. | E | 0 |  |  | 0
25489 | 2104008030 |  | Not | Stationary Source Fuel Combustion | Residential | Wood | Catalytic Woodstoves: General | NOX |  | Nitrogen oxides (NOx) | 303 | 0 | 129 | UNCONTROLLED | #N/A | 1 |  | 2 |  | 0 | Lb | Tons | Wood | Burned | WoodTonsBurned |  | 1.1 |  | EPA. 1995. Section 1.10, Residential Wood Stoves. In: Compilation of Air Pollutant Emission Factors, Volume 1: Stationary Point and Area Sources, Fifth Edition, AP-42. U.S. Environmental Protection Agency, Office of Air Quality Planning and Standards. Research Triangle Park, North Carolina. | E | 0 |  |  | 0
25490 | 2104008030 |  | Not | Stationary Source Fuel Combustion | Residential | Wood | Catalytic Woodstoves: General | 85018 | 85-01-8 | Phenanthrene | 325 | 0 | 129 | UNCONTROLLED | #N/A | 1 |  | 0.489 |  | 0 | Lb | Tons | Wood | Burned | WoodTonsBurned |  | 1.1 | Data show a high degree of variability within the source population and/or came from a small number of sources. Factors may not be accurate for individual sources. | EPA. 1995. Section 1.10, Residential Wood Stoves. In: Compilation of Air Pollutant Emission Factors, Volume 1: Stationary Point and Area Sources, Fifth Edition, AP-42. U.S. Environmental Protection Agency, Office of Air Quality Planning and Standards. Research Triangle Park, North Carolina. | E | 0 |  |  | 0
25491 | 2104008030 |  | Not | Stationary Source Fuel Combustion | Residential | Wood | Catalytic Woodstoves: General | PM10-PRI |  | PM10, primary | 339 | 0 | 129 | UNCONTROLLED | #N/A | 1 |  | 16.2 |  | 0 | Lb | Tons | Wood | Burned | WoodTonsBurned |  | 1.1 |  | EPA. 1995. Section 1.10, Residential Wood Stoves. In: Compilation of Air Pollutant Emission Factors, Volume 1: Stationary Point and Area Sources, Fifth Edition, AP-42. U.S. Environmental Protection Agency, Office of Air Quality Planning and Standards. Research Triangle Park, North Carolina. | B | 0 |  |  | 4 | Phase II. Units certified to 1990 EPA emissions standards.
25492 | 2104008030 |  | Not | Stationary Source Fuel Combustion | Residential | Wood | Catalytic Woodstoves: General | PM10-PRI |  | PM10, primary | 339 | 0 | 129 | UNCONTROLLED | #N/A | 1 |  | 19.6 |  | 0 | Lb | Tons | Wood | Burned | WoodTonsBurned |  | 1.1 |  | EPA. 1995. Section 1.10, Residential Wood Stoves. In: Compilation of Air Pollutant Emission Factors, Volume 1: Stationary Point and Area Sources, Fifth Edition, AP-42. U.S. Environmental Protection Agency, Office of Air Quality Planning and Standards. Research Triangle Park, North Carolina. | B | 0 |  |  | 4 | Phase I. Units certified to 1988 EPA emissions standards.
25493 | 2104008030 |  | Not | Stationary Source Fuel Combustion | Residential | Wood | Catalytic Woodstoves: General | PM10-PRI |  | PM10, primary | 339 | 0 | 129 | UNCONTROLLED | #N/A | 1 |  | 20.4 |  | 0 | Lb | Tons | Wood | Burned | WoodTonsBurned |  | 1.1 |  | EPA. 1995. Section 1.10, Residential Wood Stoves. In: Compilation of Air Pollutant Emission Factors, Volume 1: Stationary Point and Area Sources, Fifth Edition, AP-42. U.S. Environmental Protection Agency, Office of Air Quality Planning and Standards. Research Triangle Park, North Carolina. | B | 0 |  |  | 4 | Average for all units - Uncertified units, units certified to 1988 EPA emissions standards, and units certified to 1990 EPA emissions standards.
25494 | 2104008030 |  | Not | Stationary Source Fuel Combustion | Residential | Wood | Catalytic Woodstoves: General | PM10-PRI |  | PM10, primary | 339 | 0 | 129 | UNCONTROLLED | #N/A | 1 |  | 24.2 |  | 0 | Lb | Tons | Wood | Burned | WoodTonsBurned |  | 1.1 |  | EPA. 1995. Section 1.10, Residential Wood Stoves. In: Compilation of Air Pollutant Emission Factors, Volume 1: Stationary Point and Area Sources, Fifth Edition, AP-42. U.S. Environmental Protection Agency, Office of Air Quality Planning and Standards. Research Triangle Park, North Carolina. | B | 0 |  |  | 4 | Pre-Phase I. Units not certified to 1988 EPA emissions standards.
25495 | 2104008030 |  | Not | Stationary Source Fuel Combustion | Residential | Wood | Catalytic Woodstoves: General | 40 |  | Polycyclic aromatic hydrocarbons (PAH) | 347 | 0 | 129 | UNCONTROLLED | #N/A | 1 |  | 0.414 |  | 0 | Lb | Tons | Wood | Burned | WoodTonsBurned |  | 1.1 | Data show a high degree of variability within the source population and/or came from a small number of sources. Factors may not be accurate for individual sources. | EPA. 1995. Section 1.10, Residential Wood Stoves. In: Compilation of Air Pollutant Emission Factors, Volume 1: Stationary Point and Area Sources, Fifth Edition, AP-42. U.S. Environmental Protection Agency, Office of Air Quality Planning and Standards. Research Triangle Park, North Carolina. | E | 0 |  |  | 0
25496 | 2104008030 |  | Not | Stationary Source Fuel Combustion | Residential | Wood | Catalytic Woodstoves: General |  | 74-98-6 | Propane | 351 | 0 | 129 | UNCONTROLLED | #N/A | 1 |  | 0.158 |  | 0 | Lb | Tons | Wood | Burned | WoodTonsBurned |  | 1.1 | Data show a high degree of variability within the source population. Factors may not be accurate for individual sources. | EPA. 1995. Section 1.10, Residential Wood Stoves. In: Compilation of Air Pollutant Emission Factors, Volume 1: Stationary Point and Area Sources, Fifth Edition, AP-42. U.S. Environmental Protection Agency, Office of Air Quality Planning and Standards. Research Triangle Park, North Carolina. | E | 0 |  |  | 0
25497 | 2104008030 |  | Not | Stationary Source Fuel Combustion | Residential | Wood | Catalytic Woodstoves: General |  | 115-07-1 | Propylene | 355 | 0 | 129 | UNCONTROLLED | #N/A | 1 |  | 0.734 |  | 0 | Lb | Tons | Wood | Burned | WoodTonsBurned |  | 1.1 | Data show a high degree of variability within the source population. Factors may not be accurate for individual sources. | EPA. 1995. Section 1.10, Residential Wood Stoves. In: Compilation of Air Pollutant Emission Factors, Volume 1: Stationary Point and Area Sources, Fifth Edition, AP-42. U.S. Environmental Protection Agency, Office of Air Quality Planning and Standards. Research Triangle Park, North Carolina. | E | 0 |  |  | 0
25498 | 2104008030 |  | Not | Stationary Source Fuel Combustion | Residential | Wood | Catalytic Woodstoves: General | 129000 | 129-00-0 | Pyrene | 360 | 0 | 129 | UNCONTROLLED | #N/A | 1 |  | 0.01 |  | 0 | Lb | Tons | Wood | Burned | WoodTonsBurned |  | 1.1 | Data show a high degree of variability within the source population and/or came from a small number of sources. Factors may not be accurate for individual sources. | EPA. 1995. Section 1.10, Residential Wood Stoves. In: Compilation of Air Pollutant Emission Factors, Volume 1: Stationary Point and Area Sources, Fifth Edition, AP-42. U.S. Environmental Protection Agency, Office of Air Quality Planning and Standards. Research Triangle Park, North Carolina. | E | 0 |  |  | 0
25499 | 2104008030 |  | Not | Stationary Source Fuel Combustion | Residential | Wood | Catalytic Woodstoves: General |  |  | Sulfur oxides (SOx) | 381 | 0 | 129 | UNCONTROLLED | #N/A | 1 |  | 0.4 |  | 0 | Lb | Tons | Wood | Burned | WoodTonsBurned |  | 1.1 |  | EPA. 1995. Section 1.10, Residential Wood Stoves. In: Compilation of Air Pollutant Emission Factors, Volume 1: Stationary Point and Area Sources, Fifth Edition, AP-42. U.S. Environmental Protection Agency, Office of Air Quality Planning and Standards. Research Triangle Park, North Carolina. | B | 0 |  |  | 0
25500 | 2104008030 |  | Not | Stationary Source Fuel Combustion | Residential | Wood | Catalytic Woodstoves: General | 108883 | 108-88-3 | Toluene | 397 | 0 | 129 | UNCONTROLLED | #N/A | 1 |  | 0.52 |  | 0 | Lb | Tons | Wood | Burned | WoodTonsBurned |  | 1.1 | Data show a high degree of variability within the source population. Factors may not be accurate for individual sources. | EPA. 1995. Section 1.10, Residential Wood Stoves. In: Compilation of Air Pollutant Emission Factors, Volume 1: Stationary Point and Area Sources, Fifth Edition, AP-42. U.S. Environmental Protection Agency, Office of Air Quality Planning and Standards. Research Triangle Park, North Carolina. | E | 0 |  |  | 0
25501 | 2104008030 |  | Not | Stationary Source Fuel Combustion | Residential | Wood | Catalytic Woodstoves: General |  |  | Total organic compounds (TOC) | 399 | 0 | 129 | UNCONTROLLED | #N/A | 1 |  | 24.2 |  | 0 | Lb | Tons | Wood | Burned | WoodTonsBurned |  | 1.1 |  | EPA. 1995. Section 1.10, Residential Wood Stoves. In: Compilation of Air Pollutant Emission Factors, Volume 1: Stationary Point and Area Sources, Fifth Edition, AP-42. U.S. Environmental Protection Agency, Office of Air Quality Planning and Standards. Research Triangle Park, North Carolina. | E | 0 |  |  | 0
25502 | 2104008030 |  | Not | Stationary Source Fuel Combustion | Residential | Wood | Catalytic Woodstoves: General | VOC |  | Volatile organic compounds (VOC) | 417 | 0 | 129 | UNCONTROLLED | #N/A | 1 |  | 15.6 |  | 0 | Lb | Tons | Wood | Burned | WoodTonsBurned |  | 1.1 |  | EPA. 1995. Section 1.10, Residential Wood Stoves. In: Compilation of Air Pollutant Emission Factors, Volume 1: Stationary Point and Area Sources, Fifth Edition, AP-42. U.S. Environmental Protection Agency, Office of Air Quality Planning and Standards. Research Triangle Park, North Carolina. | E | 0 |  |  | 0
25503 | 2104008030 |  | Not | Stationary Source Fuel Combustion | Residential | Wood | Catalytic Woodstoves: General | 95476 | 95-47-6 | o-Xylene | 315 | 0 | 129 | UNCONTROLLED | #N/A | 1 |  | 0.186 |  | 0 | Lb | Tons | Wood | Burned | WoodTonsBurned |  | 1.1 | Data show a high degree of variability within the source population. Factors may not be accurate for individual sources. | EPA. 1995. Section 1.10, Residential Wood Stoves. In: Compilation of Air Pollutant Emission Factors, Volume 1: Stationary Point and Area Sources, Fifth Edition, AP-42. U.S. Environmental Protection Agency, Office of Air Quality Planning and Standards. Research Triangle Park, North Carolina. | E | 0 |  |  | 0
25504 | 2104008050 |  | Not | Stationary Source Fuel Combustion | Residential | Wood | Non-catalytic Woodstoves: EPA certified | 83329 | 83-32-9 | Acenaphthene | 69 | 0 | 129 | UNCONTROLLED | #N/A | 1 |  | 0.01 |  | 0 | Lb | Tons | Wood | Burned | WoodTonsBurned |  | 1.1 | Data show a high degree of variability within the source population and/or came from a small number of sources. Factors may not be accurate for individual sources. | EPA. 1995. Section 1.10, Residential Wood Stoves. In: Compilation of Air Pollutant Emission Factors, Volume 1: Stationary Point and Area Sources, Fifth Edition, AP-42. U.S. Environmental Protection Agency, Office of Air Quality Planning and Standards. Research Triangle Park, North Carolina. | E | 0 |  |  | 0
25505 | 2104008050 |  | Not | Stationary Source Fuel Combustion | Residential | Wood | Non-catalytic Woodstoves: EPA certified | 208968 | 208-96-8 | Acenaphthylene | 70 | 0 | 129 | UNCONTROLLED | #N/A | 1 |  | 0.032 |  | 0 | Lb | Tons | Wood | Burned | WoodTonsBurned |  | 1.1 | Data show a high degree of variability within the source population and/or came from a small number of sources. Factors may not be accurate for individual sources. | EPA. 1995. Section 1.10, Residential Wood Stoves. In: Compilation of Air Pollutant Emission Factors, Volume 1: Stationary Point and Area Sources, Fifth Edition, AP-42. U.S. Environmental Protection Agency, Office of Air Quality Planning and Standards. Research Triangle Park, North Carolina. | E | 0 |  |  | 0
25506 | 2104008050 |  | Not | Stationary Source Fuel Combustion | Residential | Wood | Non-catalytic Woodstoves: EPA certified | 120127 | 120-12-7 | Anthracene | 91 | 0 | 129 | UNCONTROLLED | #N/A | 1 |  | 0.009 |  | 0 | Lb | Tons | Wood | Burned | WoodTonsBurned |  | 1.1 | Data show a high degree of variability within the source population and/or came from a small number of sources. Factors may not be accurate for individual sources. | EPA. 1995. Section 1.10, Residential Wood Stoves. In: Compilation of Air Pollutant Emission Factors, Volume 1: Stationary Point and Area Sources, Fifth Edition, AP-42. U.S. Environmental Protection Agency, Office of Air Quality Planning and Standards. Research Triangle Park, North Carolina. | E | 0 |  |  | 0
25507 | 2104008050 |  | Not | Stationary Source Fuel Combustion | Residential | Wood | Non-catalytic Woodstoves: EPA certified | 56553 | 56-55-3 | Benzo (a) anthracene | 102 | 0 | 129 | UNCONTROLLED | #N/A | 1 |  | < 1.000E-3 |  | 1 | Lb | Tons | Wood | Burned | WoodTonsBurned |  | 1.1 | Data show a high degree of variability within the source population and/or came from a small number of sources. Factors may not be accurate for individual sources. | EPA. 1995. Section 1.10, Residential Wood Stoves. In: Compilation of Air Pollutant Emission Factors, Volume 1: Stationary Point and Area Sources, Fifth Edition, AP-42. U.S. Environmental Protection Agency, Office of Air Quality Planning and Standards. Research Triangle Park, North Carolina. | E | 0 |  |  | 0
25508 | 2104008050 |  | Not | Stationary Source Fuel Combustion | Residential | Wood | Non-catalytic Woodstoves: EPA certified | 50328 | 50-32-8 | Benzo (a) pyrene | 103 | 0 | 129 | UNCONTROLLED | #N/A | 1 |  | 0.006 |  | 0 | Lb | Tons | Wood | Burned | WoodTonsBurned |  | 1.1 | Data show a high degree of variability within the source population and/or came from a small number of sources. Factors may not be accurate for individual sources. | EPA. 1995. Section 1.10, Residential Wood Stoves. In: Compilation of Air Pollutant Emission Factors, Volume 1: Stationary Point and Area Sources, Fifth Edition, AP-42. U.S. Environmental Protection Agency, Office of Air Quality Planning and Standards. Research Triangle Park, North Carolina. | E | 0 |  |  | 0
25509 | 2104008050 |  | Not | Stationary Source Fuel Combustion | Residential | Wood | Non-catalytic Woodstoves: EPA certified | 205992 | 205-99-2 | Benzo (b) fluoranthene | 104 | 0 | 129 | UNCONTROLLED | #N/A | 1 |  | 0.004 |  | 0 | Lb | Tons | Wood | Burned | WoodTonsBurned |  | 1.1 | Data show a high degree of variability within the source population and/or came from a small number of sources. Factors may not be accurate for individual sources. | EPA. 1995. Section 1.10, Residential Wood Stoves. In: Compilation of Air Pollutant Emission Factors, Volume 1: Stationary Point and Area Sources, Fifth Edition, AP-42. U.S. Environmental Protection Agency, Office of Air Quality Planning and Standards. Research Triangle Park, North Carolina. | E | 0 |  |  | 0
25510 | 2104008050 |  | Not | Stationary Source Fuel Combustion | Residential | Wood | Non-catalytic Woodstoves: EPA certified | 192972 | 192-97-2 | Benzo (e) pyrene | 105 | 0 | 129 | UNCONTROLLED | #N/A | 1 |  | 0.002 |  | 0 | Lb | Tons | Wood | Burned | WoodTonsBurned |  | 1.1 | Data show a high degree of variability within the source population and/or came from a small number of sources. Factors may not be accurate for individual sources. | EPA. 1995. Section 1.10, Residential Wood Stoves. In: Compilation of Air Pollutant Emission Factors, Volume 1: Stationary Point and Area Sources, Fifth Edition, AP-42. U.S. Environmental Protection Agency, Office of Air Quality Planning and Standards. Research Triangle Park, North Carolina. | E | 0 |  |  | 0
25511 | 2104008050 |  | Not | Stationary Source Fuel Combustion | Residential | Wood | Non-catalytic Woodstoves: EPA certified | 191242 | 191-24-2 | Benzo (g,h,i) perylene | 106 | 0 | 129 | UNCONTROLLED | #N/A | 1 |  | 0.02 |  | 0 | Lb | Tons | Wood | Burned | WoodTonsBurned |  | 1.1 | Data show a high degree of variability within the source population and/or came from a small number of sources. Factors may not be accurate for individual sources. | EPA. 1995. Section 1.10, Residential Wood Stoves. In: Compilation of Air Pollutant Emission Factors, Volume 1: Stationary Point and Area Sources, Fifth Edition, AP-42. U.S. Environmental Protection Agency, Office of Air Quality Planning and Standards. Research Triangle Park, North Carolina. | E | 0 |  |  | 0
25512 | 2104008050 |  | Not | Stationary Source Fuel Combustion | Residential | Wood | Non-catalytic Woodstoves: EPA certified | 207089 | 207-08-9 | Benzo (k) fluoranthene | 107 | 0 | 129 | UNCONTROLLED | #N/A | 1 |  | < 1.000E-3 |  | 1 | Lb | Tons | Wood | Burned | WoodTonsBurned |  | 1.1 | Data show a high degree of variability within the source population and/or came from a small number of sources. Factors may not be accurate for individual sources. | EPA. 1995. Section 1.10, Residential Wood Stoves. In: Compilation of Air Pollutant Emission Factors, Volume 1: Stationary Point and Area Sources, Fifth Edition, AP-42. U.S. Environmental Protection Agency, Office of Air Quality Planning and Standards. Research Triangle Park, North Carolina. | E | 0 |  |  | 0
25513 | 2104008050 |  | Not | Stationary Source Fuel Combustion | Residential | Wood | Non-catalytic Woodstoves: EPA certified | 203123 | 203-12-3 | Benzo(g,h,i)fluoranthene | 110 | 0 | 129 | UNCONTROLLED | #N/A | 1 |  | 0.028 |  | 0 | Lb | Tons | Wood | Burned | WoodTonsBurned |  | 1.1 | Data show a high degree of variability within the source population and/or came from a small number of sources. Factors may not be accurate for individual sources. | EPA. 1995. Section 1.10, Residential Wood Stoves. In: Compilation of Air Pollutant Emission Factors, Volume 1: Stationary Point and Area Sources, Fifth Edition, AP-42. U.S. Environmental Protection Agency, Office of Air Quality Planning and Standards. Research Triangle Park, North Carolina. | E | 0 |  |  | 0
25514 | 2104008050 |  | Not | Stationary Source Fuel Combustion | Residential | Wood | Non-catalytic Woodstoves: EPA certified | 92524 | 92-52-4 | Biphenyl | 122 | 0 | 129 | UNCONTROLLED | #N/A | 1 |  | 0.022 |  | 0 | Lb | Tons | Wood | Burned | WoodTonsBurned |  | 1.1 | Data show a high degree of variability within the source population and/or came from a small number of sources. Factors may not be accurate for individual sources. | EPA. 1995. Section 1.10, Residential Wood Stoves. In: Compilation of Air Pollutant Emission Factors, Volume 1: Stationary Point and Area Sources, Fifth Edition, AP-42. U.S. Environmental Protection Agency, Office of Air Quality Planning and Standards. Research Triangle Park, North Carolina. | E | 0 |  |  | 0
25515 | 2104008050 |  | Not | Stationary Source Fuel Combustion | Residential | Wood | Non-catalytic Woodstoves: EPA certified | 7440439 | 7440-43-9 | Cadmium | 130 | 0 | 129 | UNCONTROLLED | #N/A | 1 |  | 2e-05 |  | 0 | Lb | Tons | Wood | Burned | WoodTonsBurned |  | 1.1 | Data show a high degree of variability within the source population. Factors may not be accurate for individual sources. | EPA. 1995. Section 1.10, Residential Wood Stoves. In: Compilation of Air Pollutant Emission Factors, Volume 1: Stationary Point and Area Sources, Fifth Edition, AP-42. U.S. Environmental Protection Agency, Office of Air Quality Planning and Standards. Research Triangle Park, North Carolina. | E | 0 |  |  | 0
25516 | 2104008050 |  | Not | Stationary Source Fuel Combustion | Residential | Wood | Non-catalytic Woodstoves: EPA certified | CO | 630-08-0 | Carbon monoxide | 137 | 0 | 129 | UNCONTROLLED | #N/A | 1 |  | 140.8 |  | 0 | Lb | Tons | Wood | Burned | WoodTonsBurned |  | 1.1 |  | EPA. 1995. Section 1.10, Residential Wood Stoves. In: Compilation of Air Pollutant Emission Factors, Volume 1: Stationary Point and Area Sources, Fifth Edition, AP-42. U.S. Environmental Protection Agency, Office of Air Quality Planning and Standards. Research Triangle Park, North Carolina. | B | 0 |  |  | 0
25517 | 2104008050 |  | Not | Stationary Source Fuel Combustion | Residential | Wood | Non-catalytic Woodstoves: EPA certified | 7440473 | 7440-47-3 | Chromium | 149 | 0 | 129 | UNCONTROLLED | #N/A | 1 |  | < 1.000E-6 |  | 1 | Lb | Tons | Wood | Burned | WoodTonsBurned |  | 1.1 | Data show a high degree of variability within the source population. Factors may not be accurate for individual sources. | EPA. 1995. Section 1.10, Residential Wood Stoves. In: Compilation of Air Pollutant Emission Factors, Volume 1: Stationary Point and Area Sources, Fifth Edition, AP-42. U.S. Environmental Protection Agency, Office of Air Quality Planning and Standards. Research Triangle Park, North Carolina. | E | 0 |  |  | 0
25518 | 2104008050 |  | Not | Stationary Source Fuel Combustion | Residential | Wood | Non-catalytic Woodstoves: EPA certified | 218019 | 218-01-9 | Chrysene | 153 | 0 | 129 | UNCONTROLLED | #N/A | 1 |  | 0.01 |  | 0 | Lb | Tons | Wood | Burned | WoodTonsBurned |  | 1.1 | Data show a high degree of variability within the source population and/or came from a small number of sources. Factors may not be accurate for individual sources. | EPA. 1995. Section 1.10, Residential Wood Stoves. In: Compilation of Air Pollutant Emission Factors, Volume 1: Stationary Point and Area Sources, Fifth Edition, AP-42. U.S. Environmental Protection Agency, Office of Air Quality Planning and Standards. Research Triangle Park, North Carolina. | E | 0 |  |  | 0
25519 | 2104008050 |  | Not | Stationary Source Fuel Combustion | Residential | Wood | Non-catalytic Woodstoves: EPA certified |  | 7440-50-8 | Copper | 156 | 0 | 129 | UNCONTROLLED | #N/A | 1 |  | 0.00034 |  | 0 | Lb | Tons | Wood | Burned | WoodTonsBurned |  |  | Based on one study; nonbaffled stove burning green pine. Source Test Deficiencies (QA/QC, Source test methods, One source test). | DeAngelis, D.G., D.S. Ruffin, J.A. Peters, and R.B. Reznik, Monsanto Research Corporation. 1980. In: Source Assessment: Residential Combustion of Wood. EPA-600/2-80-042b. U.S. Environmental Protection Agency. | U | 0 |  |  | 0
25520 | 2104008050 |  | Not | Stationary Source Fuel Combustion | Residential | Wood | Non-catalytic Woodstoves: EPA certified | 53703 | 53-70-3 | Dibenzo(a,h) anthracene | 166 | 0 | 129 | UNCONTROLLED | #N/A | 1 |  | 0.004 |  | 0 | Lb | Tons | Wood | Burned | WoodTonsBurned |  | 1.1 | Data show a high degree of variability within the source population and/or came from a small number of sources. Factors may not be accurate for individual sources. | EPA. 1995. Section 1.10, Residential Wood Stoves. In: Compilation of Air Pollutant Emission Factors, Volume 1: Stationary Point and Area Sources, Fifth Edition, AP-42. U.S. Environmental Protection Agency, Office of Air Quality Planning and Standards. Research Triangle Park, North Carolina. | E | 0 |  |  | 0
25521 | 2104008050 |  | Not | Stationary Source Fuel Combustion | Residential | Wood | Non-catalytic Woodstoves: EPA certified | 57976 | 57-97-6 | Dimethylbenz(a)anthracene | 181 | 0 | 129 | UNCONTROLLED | #N/A | 1 |  | 0.004 |  | 0 | Lb | Tons | Wood | Burned | WoodTonsBurned |  | 1.1 | Data show a high degree of variability within the source population and/or came from a small number of sources. Factors may not be accurate for individual sources. | EPA. 1995. Section 1.10, Residential Wood Stoves. In: Compilation of Air Pollutant Emission Factors, Volume 1: Stationary Point and Area Sources, Fifth Edition, AP-42. U.S. Environmental Protection Agency, Office of Air Quality Planning and Standards. Research Triangle Park, North Carolina. | E | 0 |  |  | 0
25522 | 2104008050 |  | Not | Stationary Source Fuel Combustion | Residential | Wood | Non-catalytic Woodstoves: EPA certified | 206440 | 206-44-0 | Fluoranthene | 204 | 0 | 129 | UNCONTROLLED | #N/A | 1 |  | 0.008 |  | 0 | Lb | Tons | Wood | Burned | WoodTonsBurned |  | 1.1 | Data show a high degree of variability within the source population and/or came from a small number of sources. Factors may not be accurate for individual sources. | EPA. 1995. Section 1.10, Residential Wood Stoves. In: Compilation of Air Pollutant Emission Factors, Volume 1: Stationary Point and Area Sources, Fifth Edition, AP-42. U.S. Environmental Protection Agency, Office of Air Quality Planning and Standards. Research Triangle Park, North Carolina. | E | 0 |  |  | 0
25523 | 2104008050 |  | Not | Stationary Source Fuel Combustion | Residential | Wood | Non-catalytic Woodstoves: EPA certified | 86737 | 86-73-7 | Fluorene | 205 | 0 | 129 | UNCONTROLLED | #N/A | 1 |  | 0.014 |  | 0 | Lb | Tons | Wood | Burned | WoodTonsBurned |  | 1.1 | Data show a high degree of variability within the source population and/or came from a small number of sources. Factors may not be accurate for individual sources. | EPA. 1995. Section 1.10, Residential Wood Stoves. In: Compilation of Air Pollutant Emission Factors, Volume 1: Stationary Point and Area Sources, Fifth Edition, AP-42. U.S. Environmental Protection Agency, Office of Air Quality Planning and Standards. Research Triangle Park, North Carolina. | E | 0 |  |  | 0
25524 | 2104008050 |  | Not | Stationary Source Fuel Combustion | Residential | Wood | Non-catalytic Woodstoves: EPA certified | 193395 | 193-39-5 | Indeno(1,2,3-cd)pyrene | 237 | 0 | 129 | UNCONTROLLED | #N/A | 1 |  | 0.02 |  | 0 | Lb | Tons | Wood | Burned | WoodTonsBurned |  | 1.1 | Data show a high degree of variability within the source population and/or came from a small number of sources. Factors may not be accurate for individual sources. | EPA. 1995. Section 1.10, Residential Wood Stoves. In: Compilation of Air Pollutant Emission Factors, Volume 1: Stationary Point and Area Sources, Fifth Edition, AP-42. U.S. Environmental Protection Agency, Office of Air Quality Planning and Standards. Research Triangle Park, North Carolina. | E | 0 |  |  | 0
25525 | 2104008050 |  | Not | Stationary Source Fuel Combustion | Residential | Wood | Non-catalytic Woodstoves: EPA certified | 7439965 | 7439-96-5 | Manganese | 257 | 0 | 129 | UNCONTROLLED | #N/A | 1 |  | 0.00014 |  | 0 | Lb | Tons | Wood | Burned | WoodTonsBurned |  | 1.1 | Data show a high degree of variability within the source population. Factors may not be accurate for individual sources. | EPA. 1995. Section 1.10, Residential Wood Stoves. In: Compilation of Air Pollutant Emission Factors, Volume 1: Stationary Point and Area Sources, Fifth Edition, AP-42. U.S. Environmental Protection Agency, Office of Air Quality Planning and Standards. Research Triangle Park, North Carolina. | E | 0 |  |  | 0
25526 | 2104008050 |  | Not | Stationary Source Fuel Combustion | Residential | Wood | Non-catalytic Woodstoves: EPA certified | 779022 | 779-02-2 | 9-Methylanthracene | 68 | 0 | 129 | UNCONTROLLED | #N/A | 1 |  | 0.004 |  | 0 | Lb | Tons | Wood | Burned | WoodTonsBurned |  | 1.1 | Data show a high degree of variability within the source population and/or came from a small number of sources. Factors may not be accurate for individual sources. | EPA. 1995. Section 1.10, Residential Wood Stoves. In: Compilation of Air Pollutant Emission Factors, Volume 1: Stationary Point and Area Sources, Fifth Edition, AP-42. U.S. Environmental Protection Agency, Office of Air Quality Planning and Standards. Research Triangle Park, North Carolina. | E | 0 |  |  | 0
25527 | 2104008050 |  | Not | Stationary Source Fuel Combustion | Residential | Wood | Non-catalytic Woodstoves: EPA certified | 2422799 | 2422-79-9 | 12-Methylbenz(a)anthracene | 29 | 0 | 129 | UNCONTROLLED | #N/A | 1 |  | 0.002 |  | 0 | Lb | Tons | Wood | Burned | WoodTonsBurned |  | 1.1 | Data show a high degree of variability within the source population and/or came from a small number of sources. Factors may not be accurate for individual sources. | EPA. 1995. Section 1.10, Residential Wood Stoves. In: Compilation of Air Pollutant Emission Factors, Volume 1: Stationary Point and Area Sources, Fifth Edition, AP-42. U.S. Environmental Protection Agency, Office of Air Quality Planning and Standards. Research Triangle Park, North Carolina. | E | 0 |  |  | 0
25528 | 2104008050 |  | Not | Stationary Source Fuel Combustion | Residential | Wood | Non-catalytic Woodstoves: EPA certified | 129000 | 129-00-0 | Pyrene | 360 | 0 | 129 | UNCONTROLLED | #N/A | 1 |  | 0.008 |  | 0 | Lb | Tons | Wood | Burned | WoodTonsBurned |  | 1.1 | Data show a high degree of variability within the source population and/or came from a small number of sources. Factors may not be accurate for individual sources. | EPA. 1995. Section 1.10, Residential Wood Stoves. In: Compilation of Air Pollutant Emission Factors, Volume 1: Stationary Point and Area Sources, Fifth Edition, AP-42. U.S. Environmental Protection Agency, Office of Air Quality Planning and Standards. Research Triangle Park, North Carolina. | E | 0 |  |  | 0
25529 | 2104008050 |  | Not | Stationary Source Fuel Combustion | Residential | Wood | Non-catalytic Woodstoves: EPA certified |  |  | Sulfur oxides (SOx) | 381 | 0 | 129 | UNCONTROLLED | #N/A | 1 |  | 0.4 |  | 0 | Lb | Tons | Wood | Burned | WoodTonsBurned |  | 1.1 |  | EPA. 1995. Section 1.10, Residential Wood Stoves. In: Compilation of Air Pollutant Emission Factors, Volume 1: Stationary Point and Area Sources, Fifth Edition, AP-42. U.S. Environmental Protection Agency, Office of Air Quality Planning and Standards. Research Triangle Park, North Carolina. | B | 0 |  |  | 0
25530 | 2104008051 |  | Not | Stationary Source Fuel Combustion | Residential | Wood | Non-catalytic Woodstoves: Non-EPA certified | 83329 | 83-32-9 | Acenaphthene | 69 | 0 | 129 | UNCONTROLLED | #N/A | 1 |  | 0.01 |  | 0 | Lb | Tons | Wood | Burned | WoodTonsBurned |  | 1.1 | Data show a high degree of variability within the source population and/or came from a small number of sources. Factors may not be accurate for individual sources. | EPA. 1995. Section 1.10, Residential Wood Stoves. In: Compilation of Air Pollutant Emission Factors, Volume 1: Stationary Point and Area Sources, Fifth Edition, AP-42. U.S. Environmental Protection Agency, Office of Air Quality Planning and Standards. Research Triangle Park, North Carolina. | E | 0 |  |  | 0
25531 | 2104008051 |  | Not | Stationary Source Fuel Combustion | Residential | Wood | Non-catalytic Woodstoves: Non-EPA certified | 208968 | 208-96-8 | Acenaphthylene | 70 | 0 | 129 | UNCONTROLLED | #N/A | 1 |  | 0.212 |  | 0 | Lb | Tons | Wood | Burned | WoodTonsBurned |  | 1.1 | Data show a high degree of variability within the source population and/or came from a small number of sources. Factors may not be accurate for individual sources. | EPA. 1995. Section 1.10, Residential Wood Stoves. In: Compilation of Air Pollutant Emission Factors, Volume 1: Stationary Point and Area Sources, Fifth Edition, AP-42. U.S. Environmental Protection Agency, Office of Air Quality Planning and Standards. Research Triangle Park, North Carolina. | E | 0 |  |  | 0
25532 | 2104008051 |  | Not | Stationary Source Fuel Combustion | Residential | Wood | Non-catalytic Woodstoves: Non-EPA certified |  | 74-86-2 | Acetylene | 76 | 0 | 129 | UNCONTROLLED | #N/A | 1 |  | 1.124 |  | 0 | Lb | Tons | Wood | Burned | WoodTonsBurned |  | 1.1 | Data show a high degree of variability within the source population. Factors may not be accurate for individual sources. | EPA. 1995. Section 1.10, Residential Wood Stoves. In: Compilation of Air Pollutant Emission Factors, Volume 1: Stationary Point and Area Sources, Fifth Edition, AP-42. U.S. Environmental Protection Agency, Office of Air Quality Planning and Standards. Research Triangle Park, North Carolina. | E | 0 |  |  | 0
25533 | 2104008051 |  | Not | Stationary Source Fuel Combustion | Residential | Wood | Non-catalytic Woodstoves: Non-EPA certified | 120127 | 120-12-7 | Anthracene | 91 | 0 | 129 | UNCONTROLLED | #N/A | 1 |  | 0.014 |  | 0 | Lb | Tons | Wood | Burned | WoodTonsBurned |  | 1.1 | Data show a high degree of variability within the source population and/or came from a small number of sources. Factors may not be accurate for individual sources. | EPA. 1995. Section 1.10, Residential Wood Stoves. In: Compilation of Air Pollutant Emission Factors, Volume 1: Stationary Point and Area Sources, Fifth Edition, AP-42. U.S. Environmental Protection Agency, Office of Air Quality Planning and Standards. Research Triangle Park, North Carolina. | E | 0 |  |  | 0
25534 | 2104008051 |  | Not | Stationary Source Fuel Combustion | Residential | Wood | Non-catalytic Woodstoves: Non-EPA certified | 71432 | 71-43-2 | Benzene | 98 | 0 | 129 | UNCONTROLLED | #N/A | 1 |  | 1.938 |  | 0 | Lb | Tons | Wood | Burned | WoodTonsBurned |  | 1.1 | Data show a high degree of variability within the source population. Factors may not be accurate for individual sources. | EPA. 1995. Section 1.10, Residential Wood Stoves. In: Compilation of Air Pollutant Emission Factors, Volume 1: Stationary Point and Area Sources, Fifth Edition, AP-42. U.S. Environmental Protection Agency, Office of Air Quality Planning and Standards. Research Triangle Park, North Carolina. | E | 0 |  |  | 0
25535 | 2104008051 |  | Not | Stationary Source Fuel Combustion | Residential | Wood | Non-catalytic Woodstoves: Non-EPA certified | 56553 | 56-55-3 | Benzo (a) anthracene | 102 | 0 | 129 | UNCONTROLLED | #N/A | 1 |  | 0.02 |  | 0 | Lb | Tons | Wood | Burned | WoodTonsBurned |  | 1.1 | Data show a high degree of variability within the source population and/or came from a small number of sources. Factors may not be accurate for individual sources. | EPA. 1995. Section 1.10, Residential Wood Stoves. In: Compilation of Air Pollutant Emission Factors, Volume 1: Stationary Point and Area Sources, Fifth Edition, AP-42. U.S. Environmental Protection Agency, Office of Air Quality Planning and Standards. Research Triangle Park, North Carolina. | E | 0 |  |  | 0
25536 | 2104008051 |  | Not | Stationary Source Fuel Combustion | Residential | Wood | Non-catalytic Woodstoves: Non-EPA certified | 50328 | 50-32-8 | Benzo (a) pyrene | 103 | 0 | 129 | UNCONTROLLED | #N/A | 1 |  | 0.004 |  | 0 | Lb | Tons | Wood | Burned | WoodTonsBurned |  | 1.1 | Data show a high degree of variability within the source population and/or came from a small number of sources. Factors may not be accurate for individual sources. | EPA. 1995. Section 1.10, Residential Wood Stoves. In: Compilation of Air Pollutant Emission Factors, Volume 1: Stationary Point and Area Sources, Fifth Edition, AP-42. U.S. Environmental Protection Agency, Office of Air Quality Planning and Standards. Research Triangle Park, North Carolina. | E | 0 |  |  | 0
25537 | 2104008051 |  | Not | Stationary Source Fuel Combustion | Residential | Wood | Non-catalytic Woodstoves: Non-EPA certified | 205992 | 205-99-2 | Benzo (b) fluoranthene | 104 | 0 | 129 | UNCONTROLLED | #N/A | 1 |  | 0.006 |  | 0 | Lb | Tons | Wood | Burned | WoodTonsBurned |  | 1.1 | Data show a high degree of variability within the source population and/or came from a small number of sources. Factors may not be accurate for individual sources. | EPA. 1995. Section 1.10, Residential Wood Stoves. In: Compilation of Air Pollutant Emission Factors, Volume 1: Stationary Point and Area Sources, Fifth Edition, AP-42. U.S. Environmental Protection Agency, Office of Air Quality Planning and Standards. Research Triangle Park, North Carolina. | E | 0 |  |  | 0
25538 | 2104008051 |  | Not | Stationary Source Fuel Combustion | Residential | Wood | Non-catalytic Woodstoves: Non-EPA certified | 192972 | 192-97-2 | Benzo (e) pyrene | 105 | 0 | 129 | UNCONTROLLED | #N/A | 1 |  | 0.012 |  | 0 | Lb | Tons | Wood | Burned | WoodTonsBurned |  | 1.1 | Data show a high degree of variability within the source population and/or came from a small number of sources. Factors may not be accurate for individual sources. | EPA. 1995. Section 1.10, Residential Wood Stoves. In: Compilation of Air Pollutant Emission Factors, Volume 1: Stationary Point and Area Sources, Fifth Edition, AP-42. U.S. Environmental Protection Agency, Office of Air Quality Planning and Standards. Research Triangle Park, North Carolina. | E | 0 |  |  | 0
25539 | 2104008051 |  | Not | Stationary Source Fuel Combustion | Residential | Wood | Non-catalytic Woodstoves: Non-EPA certified | 191242 | 191-24-2 | Benzo (g,h,i) perylene | 106 | 0 | 129 | UNCONTROLLED | #N/A | 1 |  | 0.004 |  | 0 | Lb | Tons | Wood | Burned | WoodTonsBurned |  | 1.1 | Data show a high degree of variability within the source population and/or came from a small number of sources. Factors may not be accurate for individual sources. | EPA. 1995. Section 1.10, Residential Wood Stoves. In: Compilation of Air Pollutant Emission Factors, Volume 1: Stationary Point and Area Sources, Fifth Edition, AP-42. U.S. Environmental Protection Agency, Office of Air Quality Planning and Standards. Research Triangle Park, North Carolina. | E | 0 |  |  | 0
25540 | 2104008051 |  | Not | Stationary Source Fuel Combustion | Residential | Wood | Non-catalytic Woodstoves: Non-EPA certified | 207089 | 207-08-9 | Benzo (k) fluoranthene | 107 | 0 | 129 | UNCONTROLLED | #N/A | 1 |  | 0.002 |  | 0 | Lb | Tons | Wood | Burned | WoodTonsBurned |  | 1.1 | Data show a high degree of variability within the source population and/or came from a small number of sources. Factors may not be accurate for individual sources. | EPA. 1995. Section 1.10, Residential Wood Stoves. In: Compilation of Air Pollutant Emission Factors, Volume 1: Stationary Point and Area Sources, Fifth Edition, AP-42. U.S. Environmental Protection Agency, Office of Air Quality Planning and Standards. Research Triangle Park, North Carolina. | E | 0 |  |  | 0
25541 | 2104008051 |  | Not | Stationary Source Fuel Combustion | Residential | Wood | Non-catalytic Woodstoves: Non-EPA certified |  | 106-97-8 | n-Butane | 292 | 0 | 129 | UNCONTROLLED | #N/A | 1 |  | 0.056 |  | 0 | Lb | Tons | Wood | Burned | WoodTonsBurned |  | 1.1 | Data show a high degree of variability within the source population. Factors may not be accurate for individual sources. | EPA. 1995. Section 1.10, Residential Wood Stoves. In: Compilation of Air Pollutant Emission Factors, Volume 1: Stationary Point and Area Sources, Fifth Edition, AP-42. U.S. Environmental Protection Agency, Office of Air Quality Planning and Standards. Research Triangle Park, North Carolina. | E | 0 |  |  | 0
25542 | 2104008051 |  | Not | Stationary Source Fuel Combustion | Residential | Wood | Non-catalytic Woodstoves: Non-EPA certified |  | 25167-67-3 | Butene | 127 | 0 | 129 | UNCONTROLLED | #N/A | 1 |  | 1.192 |  | 0 | Lb | Tons | Wood | Burned | WoodTonsBurned |  | 1.1 | Data show a high degree of variability within the source population. Factors may not be accurate for individual sources. | EPA. 1995. Section 1.10, Residential Wood Stoves. In: Compilation of Air Pollutant Emission Factors, Volume 1: Stationary Point and Area Sources, Fifth Edition, AP-42. U.S. Environmental Protection Agency, Office of Air Quality Planning and Standards. Research Triangle Park, North Carolina. | E | 0 |  |  | 0
25543 | 2104008051 |  | Not | Stationary Source Fuel Combustion | Residential | Wood | Non-catalytic Woodstoves: Non-EPA certified | 7440439 | 7440-43-9 | Cadmium | 130 | 0 | 129 | UNCONTROLLED | #N/A | 1 |  | 2.2e-05 |  | 0 | Lb | Tons | Wood | Burned | WoodTonsBurned |  | 1.1 | Data show a high degree of variability within the source population. Factors may not be accurate for individual sources. | EPA. 1995. Section 1.10, Residential Wood Stoves. In: Compilation of Air Pollutant Emission Factors, Volume 1: Stationary Point and Area Sources, Fifth Edition, AP-42. U.S. Environmental Protection Agency, Office of Air Quality Planning and Standards. Research Triangle Park, North Carolina. | E | 0 |  |  | 0
25544 | 2104008051 |  | Not | Stationary Source Fuel Combustion | Residential | Wood | Non-catalytic Woodstoves: Non-EPA certified | CO | 630-08-0 | Carbon monoxide | 137 | 0 | 129 | UNCONTROLLED | #N/A | 1 |  | 230.8 |  | 0 | Lb | Tons | Wood | Burned | WoodTonsBurned |  | 1.1 |  | EPA. 1995. Section 1.10, Residential Wood Stoves. In: Compilation of Air Pollutant Emission Factors, Volume 1: Stationary Point and Area Sources, Fifth Edition, AP-42. U.S. Environmental Protection Agency, Office of Air Quality Planning and Standards. Research Triangle Park, North Carolina. | B | 0 |  |  | 0
25545 | 2104008051 |  | Not | Stationary Source Fuel Combustion | Residential | Wood | Non-catalytic Woodstoves: Non-EPA certified | 7440473 | 7440-47-3 | Chromium | 149 | 0 | 129 | UNCONTROLLED | #N/A | 1 |  | < 1.000E-6 |  | 1 | Lb | Tons | Wood | Burned | WoodTonsBurned |  | 1.1 | Data show a high degree of variability within the source population. Factors may not be accurate for individual sources. | EPA. 1995. Section 1.10, Residential Wood Stoves. In: Compilation of Air Pollutant Emission Factors, Volume 1: Stationary Point and Area Sources, Fifth Edition, AP-42. U.S. Environmental Protection Agency, Office of Air Quality Planning and Standards. Research Triangle Park, North Carolina. | E | 0 |  |  | 0
25546 | 2104008051 |  | Not | Stationary Source Fuel Combustion | Residential | Wood | Non-catalytic Woodstoves: Non-EPA certified | 218019 | 218-01-9 | Chrysene | 153 | 0 | 129 | UNCONTROLLED | #N/A | 1 |  | 0.012 |  | 0 | Lb | Tons | Wood | Burned | WoodTonsBurned |  | 1.1 | Data show a high degree of variability within the source population and/or came from a small number of sources. Factors may not be accurate for individual sources. | EPA. 1995. Section 1.10, Residential Wood Stoves. In: Compilation of Air Pollutant Emission Factors, Volume 1: Stationary Point and Area Sources, Fifth Edition, AP-42. U.S. Environmental Protection Agency, Office of Air Quality Planning and Standards. Research Triangle Park, North Carolina. | E | 0 |  |  | 0
25547 | 2104008051 |  | Not | Stationary Source Fuel Combustion | Residential | Wood | Non-catalytic Woodstoves: Non-EPA certified |  | 625-86-5 | 2,5-Dimethylfuran | 47 | 0 | 129 | UNCONTROLLED | #N/A | 1 |  | 0.162 |  | 0 | Lb | Tons | Wood | Burned | WoodTonsBurned |  | 1.1 | Data show a high degree of variability within the source population. Factors may not be accurate for individual sources. | EPA. October, 1996. Section 1.10, Table 2, Residential Wood Stoves. In: Compilation of Air Pollutant Emission Factors, Volume 1: Stationary Point and Area Sources, Fifth Edition, AP-42, Supplement B. U.S. Environmental Protection Agency, Office of Air Quality Planning and Standards. Research Triangle Park, North Carolina. | E | 0 |  |  | 0
25548 | 2104008051 |  | Not | Stationary Source Fuel Combustion | Residential | Wood | Non-catalytic Woodstoves: Non-EPA certified |  | 74-84-0 | Ethane | 189 | 0 | 129 | UNCONTROLLED | #N/A | 1 |  | 1.47 |  | 0 | Lb | Tons | Wood | Burned | WoodTonsBurned |  | 1.1 | Data show a high degree of variability within the source population. Factors may not be accurate for individual sources. | EPA. 1995. Section 1.10, Residential Wood Stoves. In: Compilation of Air Pollutant Emission Factors, Volume 1: Stationary Point and Area Sources, Fifth Edition, AP-42. U.S. Environmental Protection Agency, Office of Air Quality Planning and Standards. Research Triangle Park, North Carolina. | E | 0 |  |  | 0
25549 | 2104008051 |  | Not | Stationary Source Fuel Combustion | Residential | Wood | Non-catalytic Woodstoves: Non-EPA certified |  | 74-85-1 | Ethylene | 198 | 0 | 129 | UNCONTROLLED | #N/A | 1 |  | 4.49 |  | 0 | Lb | Tons | Wood | Burned | WoodTonsBurned |  | 1.1 | Data show a high degree of variability within the source population. Factors may not be accurate for individual sources. | EPA. 1995. Section 1.10, Residential Wood Stoves. In: Compilation of Air Pollutant Emission Factors, Volume 1: Stationary Point and Area Sources, Fifth Edition, AP-42. U.S. Environmental Protection Agency, Office of Air Quality Planning and Standards. Research Triangle Park, North Carolina. | E | 0 |  |  | 0
25550 | 2104008051 |  | Not | Stationary Source Fuel Combustion | Residential | Wood | Non-catalytic Woodstoves: Non-EPA certified | 206440 | 206-44-0 | Fluoranthene | 204 | 0 | 129 | UNCONTROLLED | #N/A | 1 |  | 0.02 |  | 0 | Lb | Tons | Wood | Burned | WoodTonsBurned |  | 1.1 | Data show a high degree of variability within the source population and/or came from a small number of sources. Factors may not be accurate for individual sources. | EPA. 1995. Section 1.10, Residential Wood Stoves. In: Compilation of Air Pollutant Emission Factors, Volume 1: Stationary Point and Area Sources, Fifth Edition, AP-42. U.S. Environmental Protection Agency, Office of Air Quality Planning and Standards. Research Triangle Park, North Carolina. | E | 0 |  |  | 0
25551 | 2104008051 |  | Not | Stationary Source Fuel Combustion | Residential | Wood | Non-catalytic Woodstoves: Non-EPA certified | 86737 | 86-73-7 | Fluorene | 205 | 0 | 129 | UNCONTROLLED | #N/A | 1 |  | 0.024 |  | 0 | Lb | Tons | Wood | Burned | WoodTonsBurned |  | 1.1 | Data show a high degree of variability within the source population and/or came from a small number of sources. Factors may not be accurate for individual sources. | EPA. 1995. Section 1.10, Residential Wood Stoves. In: Compilation of Air Pollutant Emission Factors, Volume 1: Stationary Point and Area Sources, Fifth Edition, AP-42. U.S. Environmental Protection Agency, Office of Air Quality Planning and Standards. Research Triangle Park, North Carolina. | E | 0 |  |  | 0
25552 | 2104008051 |  | Not | Stationary Source Fuel Combustion | Residential | Wood | Non-catalytic Woodstoves: Non-EPA certified |  | 110-00-9 | Furan | 211 | 0 | 129 | UNCONTROLLED | #N/A | 1 |  | 0.342 |  | 0 | Lb | Tons | Wood | Burned | WoodTonsBurned |  | 1.1 | Data show a high degree of variability within the source population. Factors may not be accurate for individual sources. | EPA. 1995. Section 1.10, Residential Wood Stoves. In: Compilation of Air Pollutant Emission Factors, Volume 1: Stationary Point and Area Sources, Fifth Edition, AP-42. U.S. Environmental Protection Agency, Office of Air Quality Planning and Standards. Research Triangle Park, North Carolina. | E | 0 |  |  | 0
25553 | 2104008051 |  | Not | Stationary Source Fuel Combustion | Residential | Wood | Non-catalytic Woodstoves: Non-EPA certified |  | 98-01-1 | 2-Furfural | 53 | 0 | 129 | UNCONTROLLED | #N/A | 1 |  | 0.486 |  | 0 | Lb | Tons | Wood | Burned | WoodTonsBurned |  | 1.1 | Data show a high degree of variability within the source population. Factors may not be accurate for individual sources. | EPA. 1995. Section 1.10, Residential Wood Stoves. In: Compilation of Air Pollutant Emission Factors, Volume 1: Stationary Point and Area Sources, Fifth Edition, AP-42. U.S. Environmental Protection Agency, Office of Air Quality Planning and Standards. Research Triangle Park, North Carolina. | E | 0 |  |  | 0
25554 | 2104008051 |  | Not | Stationary Source Fuel Combustion | Residential | Wood | Non-catalytic Woodstoves: Non-EPA certified |  | 75-28-5 | Isobutane | 241 | 0 | 129 | UNCONTROLLED | #N/A | 1 |  | 0.028 |  | 0 | Lb | Tons | Wood | Burned | WoodTonsBurned |  | 1.1 | Data show a high degree of variability within the source population. Factors may not be accurate for individual sources. | EPA. 1995. Section 1.10, Residential Wood Stoves. In: Compilation of Air Pollutant Emission Factors, Volume 1: Stationary Point and Area Sources, Fifth Edition, AP-42. U.S. Environmental Protection Agency, Office of Air Quality Planning and Standards. Research Triangle Park, North Carolina. | E | 0 |  |  | 0
25555 | 2104008051 |  | Not | Stationary Source Fuel Combustion | Residential | Wood | Non-catalytic Woodstoves: Non-EPA certified | 7439965 | 7439-96-5 | Manganese | 257 | 0 | 129 | UNCONTROLLED | #N/A | 1 |  | 0.00017 |  | 0 | Lb | Tons | Wood | Burned | WoodTonsBurned |  | 1.1 | Data show a high degree of variability within the source population. Factors may not be accurate for individual sources. | EPA. 1995. Section 1.10, Residential Wood Stoves. In: Compilation of Air Pollutant Emission Factors, Volume 1: Stationary Point and Area Sources, Fifth Edition, AP-42. U.S. Environmental Protection Agency, Office of Air Quality Planning and Standards. Research Triangle Park, North Carolina. | E | 0 |  |  | 0
25556 | 2104008051 |  | Not | Stationary Source Fuel Combustion | Residential | Wood | Non-catalytic Woodstoves: Non-EPA certified |  | 74-82-8 | Methane | 261 | 0 | 129 | UNCONTROLLED | #N/A | 1 |  | 4.8 |  | 0 | Lb | Tons | Wood | Burned | WoodTonsBurned |  | 1.1 |  | EPA. 1995. Section 1.10, Residential Wood Stoves. In: Compilation of Air Pollutant Emission Factors, Volume 1: Stationary Point and Area Sources, Fifth Edition, AP-42. U.S. Environmental Protection Agency, Office of Air Quality Planning and Standards. Research Triangle Park, North Carolina. | E | 0 |  |  | 0
25557 | 2104008051 |  | Not | Stationary Source Fuel Combustion | Residential | Wood | Non-catalytic Woodstoves: Non-EPA certified | 78933 | 78-93-3 | Methyl ethyl ketone | 268 | 0 | 129 | UNCONTROLLED | #N/A | 1 |  | 0.29 |  | 0 | Lb | Tons | Wood | Burned | WoodTonsBurned |  | 1.1 | Data show a high degree of variability within the source population. Factors may not be accurate for individual sources. | EPA. 1995. Section 1.10, Residential Wood Stoves. In: Compilation of Air Pollutant Emission Factors, Volume 1: Stationary Point and Area Sources, Fifth Edition, AP-42. U.S. Environmental Protection Agency, Office of Air Quality Planning and Standards. Research Triangle Park, North Carolina. | E | 0 |  |  | 0
25558 | 2104008051 |  | Not | Stationary Source Fuel Combustion | Residential | Wood | Non-catalytic Woodstoves: Non-EPA certified |  | 534-22-5 | 2-Methyl furan | 54 | 0 | 129 | UNCONTROLLED | #N/A | 1 |  | 0.656 |  | 0 | Lb | Tons | Wood | Burned | WoodTonsBurned |  | 1.1 | Data show a high degree of variability within the source population. Factors may not be accurate for individual sources. | EPA. October, 1996. Section 1.10, Table 2, Residential Wood Stoves. In: Compilation of Air Pollutant Emission Factors, Volume 1: Stationary Point and Area Sources, Fifth Edition, AP-42, Supplement B. U.S. Environmental Protection Agency, Office of Air Quality Planning and Standards. Research Triangle Park, North Carolina. | E | 0 |  |  | 0
25559 | 2104008051 |  | Not | Stationary Source Fuel Combustion | Residential | Wood | Non-catalytic Woodstoves: Non-EPA certified |  | 25377-72-4 | N-Pentene | 308 | 0 | 129 | UNCONTROLLED | #N/A | 1 |  | 0.616 |  | 0 | Lb | Tons | Wood | Burned | WoodTonsBurned |  | 1.1 | Data show a high degree of variability within the source population. Factors may not be accurate for individual sources. | EPA. 1995. Section 1.10, Residential Wood Stoves. In: Compilation of Air Pollutant Emission Factors, Volume 1: Stationary Point and Area Sources, Fifth Edition, AP-42. U.S. Environmental Protection Agency, Office of Air Quality Planning and Standards. Research Triangle Park, North Carolina. | E | 0 |  |  | 0
25560 | 2104008051 |  | Not | Stationary Source Fuel Combustion | Residential | Wood | Non-catalytic Woodstoves: Non-EPA certified | 91203 | 91-20-3 | Naphthalene | 291 | 0 | 129 | UNCONTROLLED | #N/A | 1 |  | 0.288 |  | 0 | Lb | Tons | Wood | Burned | WoodTonsBurned |  | 1.1 | Data show a high degree of variability within the source population and/or came from a small number of sources. Factors may not be accurate for individual sources. | EPA. 1995. Section 1.10, Residential Wood Stoves. In: Compilation of Air Pollutant Emission Factors, Volume 1: Stationary Point and Area Sources, Fifth Edition, AP-42. U.S. Environmental Protection Agency, Office of Air Quality Planning and Standards. Research Triangle Park, North Carolina. | E | 0 |  |  | 0
25561 | 2104008051 |  | Not | Stationary Source Fuel Combustion | Residential | Wood | Non-catalytic Woodstoves: Non-EPA certified | 7440020 | 7440-02-0 | Nickel | 296 | 0 | 129 | UNCONTROLLED | #N/A | 1 |  | 1.4e-05 |  | 0 | Lb | Tons | Wood | Burned | WoodTonsBurned |  | 1.1 | Data show a high degree of variability within the source population. Factors may not be accurate for individual sources. | EPA. 1995. Section 1.10, Residential Wood Stoves. In: Compilation of Air Pollutant Emission Factors, Volume 1: Stationary Point and Area Sources, Fifth Edition, AP-42. U.S. Environmental Protection Agency, Office of Air Quality Planning and Standards. Research Triangle Park, North Carolina. | E | 0 |  |  | 0
25562 | 2104008051 |  | Not | Stationary Source Fuel Combustion | Residential | Wood | Non-catalytic Woodstoves: Non-EPA certified | NOX |  | Nitrogen oxides (NOx) | 303 | 0 | 129 | UNCONTROLLED | #N/A | 1 |  | 2.8 |  | 0 | Lb | Tons | Wood | Burned | WoodTonsBurned |  | 1.1 |  | EPA. 1995. Section 1.10, Residential Wood Stoves. In: Compilation of Air Pollutant Emission Factors, Volume 1: Stationary Point and Area Sources, Fifth Edition, AP-42. U.S. Environmental Protection Agency, Office of Air Quality Planning and Standards. Research Triangle Park, North Carolina. | C | 0 |  |  | 0
25563 | 2104008051 |  | Not | Stationary Source Fuel Combustion | Residential | Wood | Non-catalytic Woodstoves: Non-EPA certified | 85018 | 85-01-8 | Phenanthrene | 325 | 0 | 129 | UNCONTROLLED | #N/A | 1 |  | 0.078 |  | 0 | Lb | Tons | Wood | Burned | WoodTonsBurned |  | 1.1 | Data show a high degree of variability within the source population and/or came from a small number of sources. Factors may not be accurate for individual sources. | EPA. 1995. Section 1.10, Residential Wood Stoves. In: Compilation of Air Pollutant Emission Factors, Volume 1: Stationary Point and Area Sources, Fifth Edition, AP-42. U.S. Environmental Protection Agency, Office of Air Quality Planning and Standards. Research Triangle Park, North Carolina. | E | 0 |  |  | 0
25564 | 2104008051 |  | Not | Stationary Source Fuel Combustion | Residential | Wood | Non-catalytic Woodstoves: Non-EPA certified | PM10-PRI |  | PM10, primary | 339 | 0 | 129 | UNCONTROLLED | #N/A | 1 |  | 30.6 |  | 0 | Lb | Tons | Wood | Burned | WoodTonsBurned |  | 1.1 |  | EPA. 1995. Section 1.10, Residential Wood Stoves. In: Compilation of Air Pollutant Emission Factors, Volume 1: Stationary Point and Area Sources, Fifth Edition, AP-42. U.S. Environmental Protection Agency, Office of Air Quality Planning and Standards. Research Triangle Park, North Carolina. | B | 0 |  |  | 0
25565 | 2104008051 |  | Not | Stationary Source Fuel Combustion | Residential | Wood | Non-catalytic Woodstoves: Non-EPA certified | 40 |  | Polycyclic aromatic hydrocarbons (PAH) | 347 | 0 | 129 | UNCONTROLLED | #N/A | 1 |  | 0.73 |  | 0 | Lb | Tons | Wood | Burned | WoodTonsBurned |  | 1.1 | Data show a high degree of variability within the source population and/or came from a small number of sources. Factors may not be accurate for individual sources. | EPA. 1995. Section 1.10, Residential Wood Stoves. In: Compilation of Air Pollutant Emission Factors, Volume 1: Stationary Point and Area Sources, Fifth Edition, AP-42. U.S. Environmental Protection Agency, Office of Air Quality Planning and Standards. Research Triangle Park, North Carolina. | E | 0 |  |  | 0
25566 | 2104008051 |  | Not | Stationary Source Fuel Combustion | Residential | Wood | Non-catalytic Woodstoves: Non-EPA certified |  | 74-98-6 | Propane | 351 | 0 | 129 | UNCONTROLLED | #N/A | 1 |  | 0.358 |  | 0 | Lb | Tons | Wood | Burned | WoodTonsBurned |  | 1.1 | Data show a high degree of variability within the source population. Factors may not be accurate for individual sources. | EPA. 1995. Section 1.10, Residential Wood Stoves. In: Compilation of Air Pollutant Emission Factors, Volume 1: Stationary Point and Area Sources, Fifth Edition, AP-42. U.S. Environmental Protection Agency, Office of Air Quality Planning and Standards. Research Triangle Park, North Carolina. | E | 0 |  |  | 0
25567 | 2104008051 |  | Not | Stationary Source Fuel Combustion | Residential | Wood | Non-catalytic Woodstoves: Non-EPA certified |  | 115-07-1 | Propylene | 355 | 0 | 129 | UNCONTROLLED | #N/A | 1 |  | 1.244 |  | 0 | Lb | Tons | Wood | Burned | WoodTonsBurned |  | 1.1 | Data show a high degree of variability within the source population. Factors may not be accurate for individual sources. | EPA. 1995. Section 1.10, Residential Wood Stoves. In: Compilation of Air Pollutant Emission Factors, Volume 1: Stationary Point and Area Sources, Fifth Edition, AP-42. U.S. Environmental Protection Agency, Office of Air Quality Planning and Standards. Research Triangle Park, North Carolina. | E | 0 |  |  | 0
25568 | 2104008051 |  | Not | Stationary Source Fuel Combustion | Residential | Wood | Non-catalytic Woodstoves: Non-EPA certified | 129000 | 129-00-0 | Pyrene | 360 | 0 | 129 | UNCONTROLLED | #N/A | 1 |  | 0.024 |  | 0 | Lb | Tons | Wood | Burned | WoodTonsBurned |  | 1.1 | Data show a high degree of variability within the source population and/or came from a small number of sources. Factors may not be accurate for individual sources. | EPA. 1995. Section 1.10, Residential Wood Stoves. In: Compilation of Air Pollutant Emission Factors, Volume 1: Stationary Point and Area Sources, Fifth Edition, AP-42. U.S. Environmental Protection Agency, Office of Air Quality Planning and Standards. Research Triangle Park, North Carolina. | E | 0 |  |  | 0
25569 | 2104008051 |  | Not | Stationary Source Fuel Combustion | Residential | Wood | Non-catalytic Woodstoves: Non-EPA certified |  |  | Sulfur oxides (SOx) | 381 | 0 | 129 | UNCONTROLLED | #N/A | 1 |  | 0.4 |  | 0 | Lb | Tons | Wood | Burned | WoodTonsBurned |  | 1.1 |  | EPA. 1995. Section 1.10, Residential Wood Stoves. In: Compilation of Air Pollutant Emission Factors, Volume 1: Stationary Point and Area Sources, Fifth Edition, AP-42. U.S. Environmental Protection Agency, Office of Air Quality Planning and Standards. Research Triangle Park, North Carolina. | B | 0 |  |  | 0
25570 | 2104008051 |  | Not | Stationary Source Fuel Combustion | Residential | Wood | Non-catalytic Woodstoves: Non-EPA certified | 108883 | 108-88-3 | Toluene | 397 | 0 | 129 | UNCONTROLLED | #N/A | 1 |  | 0.73 |  | 0 | Lb | Tons | Wood | Burned | WoodTonsBurned |  | 1.1 | Data show a high degree of variability within the source population. Factors may not be accurate for individual sources. | EPA. 1995. Section 1.10, Residential Wood Stoves. In: Compilation of Air Pollutant Emission Factors, Volume 1: Stationary Point and Area Sources, Fifth Edition, AP-42. U.S. Environmental Protection Agency, Office of Air Quality Planning and Standards. Research Triangle Park, North Carolina. | E | 0 |  |  | 0
25571 | 2104008051 |  | Not | Stationary Source Fuel Combustion | Residential | Wood | Non-catalytic Woodstoves: Non-EPA certified |  |  | Total organic compounds (TOC) | 399 | 0 | 129 | UNCONTROLLED | #N/A | 1 |  | 48.6 |  | 0 | Lb | Tons | Wood | Burned | WoodTonsBurned |  | 1.1 |  | EPA. 1995. Section 1.10, Residential Wood Stoves. In: Compilation of Air Pollutant Emission Factors, Volume 1: Stationary Point and Area Sources, Fifth Edition, AP-42. U.S. Environmental Protection Agency, Office of Air Quality Planning and Standards. Research Triangle Park, North Carolina. | E | 0 |  |  | 0
25572 | 2104008051 |  | Not | Stationary Source Fuel Combustion | Residential | Wood | Non-catalytic Woodstoves: Non-EPA certified | VOC |  | Volatile organic compounds (VOC) | 417 | 0 | 129 | UNCONTROLLED | #N/A | 1 |  | 43.8 |  | 0 | Lb | Tons | Wood | Burned | WoodTonsBurned |  | 1.1 |  | EPA. 1995. Section 1.10, Residential Wood Stoves. In: Compilation of Air Pollutant Emission Factors, Volume 1: Stationary Point and Area Sources, Fifth Edition, AP-42. U.S. Environmental Protection Agency, Office of Air Quality Planning and Standards. Research Triangle Park, North Carolina. | E | 0 |  |  | 0
25573 | 2104008051 |  | Not | Stationary Source Fuel Combustion | Residential | Wood | Non-catalytic Woodstoves: Non-EPA certified | 95476 | 95-47-6 | o-Xylene | 315 | 0 | 129 | UNCONTROLLED | #N/A | 1 |  | 0.202 |  | 0 | Lb | Tons | Wood | Burned | WoodTonsBurned |  | 1.1 | Data show a high degree of variability within the source population. Factors may not be accurate for individual sources. | EPA. 1995. Section 1.10, Residential Wood Stoves. In: Compilation of Air Pollutant Emission Factors, Volume 1: Stationary Point and Area Sources, Fifth Edition, AP-42. U.S. Environmental Protection Agency, Office of Air Quality Planning and Standards. Research Triangle Park, North Carolina. | E | 0 |  |  | 0
25574 | 2104008053 |  | Not | Stationary Source Fuel Combustion | Residential | Wood | Non-catalytic Woodstoves: Pellet Fired | 205992 | 205-99-2 | Benzo (b) fluoranthene | 104 | 0 | 129 | UNCONTROLLED | #N/A | 1 |  | 2.6e-05 |  | 0 | Lb | Tons | Wood | Burned | WoodTonsBurned |  | 1.1 | Data show a high degree of variability within the source population and/or came from a small number of sources. Factors may not be accurate for individual sources. | EPA. 1995. Section 1.10, Residential Wood Stoves. In: Compilation of Air Pollutant Emission Factors, Volume 1: Stationary Point and Area Sources, Fifth Edition, AP-42. U.S. Environmental Protection Agency, Office of Air Quality Planning and Standards. Research Triangle Park, North Carolina. | E | 0 |  |  | 0
25575 | 2104008053 |  | Not | Stationary Source Fuel Combustion | Residential | Wood | Non-catalytic Woodstoves: Pellet Fired | CO2 | 124-38-9 | Carbon dioxide | 136 | 0 | 129 | UNCONTROLLED | #N/A | 1 |  | 2952 |  | 0 | Lb | Tons | Wood | Burned | WoodTonsBurned |  | 1.1 |  | EPA. 1995. Section 1.10, Residential Wood Stoves. In: Compilation of Air Pollutant Emission Factors, Volume 1: Stationary Point and Area Sources, Fifth Edition, AP-42. U.S. Environmental Protection Agency, Office of Air Quality Planning and Standards. Research Triangle Park, North Carolina. | C | 0 |  |  | 2 | Pellet Stove Type. Units certified pursuant to 1988 NSPS.
25576 | 2104008053 |  | Not | Stationary Source Fuel Combustion | Residential | Wood | Non-catalytic Woodstoves: Pellet Fired | CO2 | 124-38-9 | Carbon dioxide | 136 | 0 | 129 | UNCONTROLLED | #N/A | 1 |  | 3671 |  | 0 | Lb | Tons | Wood | Burned | WoodTonsBurned |  | 1.1 |  | EPA. 1995. Section 1.10, Residential Wood Stoves. In: Compilation of Air Pollutant Emission Factors, Volume 1: Stationary Point and Area Sources, Fifth Edition, AP-42. U.S. Environmental Protection Agency, Office of Air Quality Planning and Standards. Research Triangle Park, North Carolina. | C | 0 |  |  | 2 | Pellet Stove Type. Exempt from 1988 NSPS (i.e., air:ratio>35:1)
25577 | 2104008053 |  | Not | Stationary Source Fuel Combustion | Residential | Wood | Non-catalytic Woodstoves: Pellet Fired | CO | 630-08-0 | Carbon monoxide | 137 | 0 | 129 | UNCONTROLLED | #N/A | 1 |  | 39.4 |  | 0 | Lb | Tons | Wood | Burned | WoodTonsBurned |  | 1.1 |  | EPA. 1995. Section 1.10, Residential Wood Stoves. In: Compilation of Air Pollutant Emission Factors, Volume 1: Stationary Point and Area Sources, Fifth Edition, AP-42. U.S. Environmental Protection Agency, Office of Air Quality Planning and Standards. Research Triangle Park, North Carolina. | B | 0 |  |  | 2 | Pellet Stove Type. Units certified pursuant to 1988 NSPS and certified to 1988 and 1990 EPA emissions standards.
25578 | 2104008053 |  | Not | Stationary Source Fuel Combustion | Residential | Wood | Non-catalytic Woodstoves: Pellet Fired | CO | 630-08-0 | Carbon monoxide | 137 | 0 | 129 | UNCONTROLLED | #N/A | 1 |  | 52.2 |  | 0 | Lb | Tons | Wood | Burned | WoodTonsBurned |  | 1.1 |  | EPA. 1995. Section 1.10, Residential Wood Stoves. In: Compilation of Air Pollutant Emission Factors, Volume 1: Stationary Point and Area Sources, Fifth Edition, AP-42. U.S. Environmental Protection Agency, Office of Air Quality Planning and Standards. Research Triangle Park, North Carolina. | B | 0 |  |  | 2 | Pellet Stove Type. Exempt from 1988 NSPS (i.e., air:ratio>35:1)
25579 | 2104008053 |  | Not | Stationary Source Fuel Combustion | Residential | Wood | Non-catalytic Woodstoves: Pellet Fired | 218019 | 218-01-9 | Chrysene | 153 | 0 | 129 | UNCONTROLLED | #N/A | 1 |  | 7.52e-05 |  | 0 | Lb | Tons | Wood | Burned | WoodTonsBurned |  | 1.1 | Data show a high degree of variability within the source population and/or came from a small number of sources. Factors may not be accurate for individual sources. | EPA. 1995. Section 1.10, Residential Wood Stoves. In: Compilation of Air Pollutant Emission Factors, Volume 1: Stationary Point and Area Sources, Fifth Edition, AP-42. U.S. Environmental Protection Agency, Office of Air Quality Planning and Standards. Research Triangle Park, North Carolina. | E | 0 |  |  | 0
25580 | 2104008053 |  | Not | Stationary Source Fuel Combustion | Residential | Wood | Non-catalytic Woodstoves: Pellet Fired | 206440 | 206-44-0 | Fluoranthene | 204 | 0 | 129 | UNCONTROLLED | #N/A | 1 |  | 5.48e-05 |  | 0 | Lb | Tons | Wood | Burned | WoodTonsBurned |  | 1.1 | Data show a high degree of variability within the source population and/or came from a small number of sources. Factors may not be accurate for individual sources. | EPA. 1995. Section 1.10, Residential Wood Stoves. In: Compilation of Air Pollutant Emission Factors, Volume 1: Stationary Point and Area Sources, Fifth Edition, AP-42. U.S. Environmental Protection Agency, Office of Air Quality Planning and Standards. Research Triangle Park, North Carolina. | E | 0 |  |  | 0
25581 | 2104008053 |  | Not | Stationary Source Fuel Combustion | Residential | Wood | Non-catalytic Woodstoves: Pellet Fired | NOX |  | Nitrogen oxides (NOx) | 303 | 0 | 129 | UNCONTROLLED | #N/A | 1 |  | 13.8 |  | 0 | Lb | Tons | Wood | Burned | WoodTonsBurned |  | 1.1 |  | EPA. 1995. Section 1.10, Residential Wood Stoves. In: Compilation of Air Pollutant Emission Factors, Volume 1: Stationary Point and Area Sources, Fifth Edition, AP-42. U.S. Environmental Protection Agency, Office of Air Quality Planning and Standards. Research Triangle Park, North Carolina. | E | 0 |  |  | 0
25582 | 2104008053 |  | Not | Stationary Source Fuel Combustion | Residential | Wood | Non-catalytic Woodstoves: Pellet Fired | 85018 | 85-01-8 | Phenanthrene | 325 | 0 | 129 | UNCONTROLLED | #N/A | 1 |  | 3.32e-05 |  | 0 | Lb | Tons | Wood | Burned | WoodTonsBurned |  | 1.1 | Data show a high degree of variability within the source population and/or came from a small number of sources. Factors may not be accurate for individual sources. | EPA. 1995. Section 1.10, Residential Wood Stoves. In: Compilation of Air Pollutant Emission Factors, Volume 1: Stationary Point and Area Sources, Fifth Edition, AP-42. U.S. Environmental Protection Agency, Office of Air Quality Planning and Standards. Research Triangle Park, North Carolina. | E | 0 |  |  | 0
25583 | 2104008053 |  | Not | Stationary Source Fuel Combustion | Residential | Wood | Non-catalytic Woodstoves: Pellet Fired | PM10-PRI |  | PM10, primary | 339 | 0 | 129 | UNCONTROLLED | #N/A | 1 |  | 4.2 |  | 0 | Lb | Tons | Wood | Burned | WoodTonsBurned |  | 1.1 |  | EPA. 1995. Section 1.10, Residential Wood Stoves. In: Compilation of Air Pollutant Emission Factors, Volume 1: Stationary Point and Area Sources, Fifth Edition, AP-42. U.S. Environmental Protection Agency, Office of Air Quality Planning and Standards. Research Triangle Park, North Carolina. | B | 0 |  |  | 2 | Pellet Stove Type. Units certified pursuant to 1988 NSPS and certified to 1990 EPA emissions standards.
25584 | 2104008053 |  | Not | Stationary Source Fuel Combustion | Residential | Wood | Non-catalytic Woodstoves: Pellet Fired | PM10-PRI |  | PM10, primary | 339 | 0 | 129 | UNCONTROLLED | #N/A | 1 |  | 8.8 |  | 0 | Lb | Tons | Wood | Burned | WoodTonsBurned |  | 1.1 |  | EPA. 1995. Section 1.10, Residential Wood Stoves. In: Compilation of Air Pollutant Emission Factors, Volume 1: Stationary Point and Area Sources, Fifth Edition, AP-42. U.S. Environmental Protection Agency, Office of Air Quality Planning and Standards. Research Triangle Park, North Carolina. | B | 0 |  |  | 2 | Pellet Stove Type. Exempt from 1988 NSPS (i.e., air:ratio>35:1)
25585 | 2104008053 |  | Not | Stationary Source Fuel Combustion | Residential | Wood | Non-catalytic Woodstoves: Pellet Fired | 129000 | 129-00-0 | Pyrene | 360 | 0 | 129 | UNCONTROLLED | #N/A | 1 |  | 4.84e-05 |  | 0 | Lb | Tons | Wood | Burned | WoodTonsBurned |  | 1.1 | Data show a high degree of variability within the source population and/or came from a small number of sources. Factors may not be accurate for individual sources. | EPA. 1995. Section 1.10, Residential Wood Stoves. In: Compilation of Air Pollutant Emission Factors, Volume 1: Stationary Point and Area Sources, Fifth Edition, AP-42. U.S. Environmental Protection Agency, Office of Air Quality Planning and Standards. Research Triangle Park, North Carolina. | E | 0 |  |  | 0
25586 | 2104008053 |  | Not | Stationary Source Fuel Combustion | Residential | Wood | Non-catalytic Woodstoves: Pellet Fired |  |  | Sulfur oxides (SOx) | 381 | 0 | 129 | UNCONTROLLED | #N/A | 1 |  | 0.4 |  | 0 | Lb | Tons | Wood | Burned | WoodTonsBurned |  | 1.1 |  | EPA. 1995. Section 1.10, Residential Wood Stoves. In: Compilation of Air Pollutant Emission Factors, Volume 1: Stationary Point and Area Sources, Fifth Edition, AP-42. U.S. Environmental Protection Agency, Office of Air Quality Planning and Standards. Research Triangle Park, North Carolina. | B | 0 |  |  | 0
25587 | 2104011000 |  | Not | Stationary Source Fuel Combustion | Residential | Kerosene | Total: All Heater Types | CO | 630-08-0 | Carbon monoxide | 137 | 0 | 129 | UNCONTROLLED | #N/A | 1 |  | 5 |  | 0 | Lb | 1000 Gallons | Kerosene | Burned | Kerosene1000 GallonsBurned |  | 1.3 | CO emissions may increase by factors of 10 to 100 if the unit is improperly operated or not well maintained. Emission factor for CO2 from oil combustion should be calculated using lb CO2/1000 gal oil = 259 C (distillate) or 288 C (residential). | EPA. September, 1998. Section 1.3, Fuel Oil Combustion. In: Compilation of Air Pollutant Emission Factors, Volume 1: Stationary Point and Area Sources, Fifth Edition, AP-42, Supplement E. U.S. Environmental Protection Agency, Office of Air Quality Planning and Standards. Research Triangle Park, North Carolina. | A | 0 | 1998-09-01 |  | 0
25588 | 2104011000 |  | Not | Stationary Source Fuel Combustion | Residential | Kerosene | Total: All Heater Types |  | 74-82-8 | Methane | 261 | 0 | 129 | UNCONTROLLED | #N/A | 1 |  | 1.78 |  | 0 | Lb | 1000 Gallons | Kerosene | Burned | Kerosene1000 GallonsBurned |  | 1.3 | organic compound emissions can increase by several orders of magnitude if the boiler is improperly operated or is not well maintained. | EPA. September, 1998. Section 1.3, Fuel Oil Combustion. In: Compilation of Air Pollutant Emission Factors, Volume 1: Stationary Point and Area Sources, Fifth Edition, AP-42, Supplement E. U.S. Environmental Protection Agency, Office of Air Quality Planning and Standards. Research Triangle Park, North Carolina. | A | 0 | 1998-09-01 |  | 0
25589 | 2104011000 |  | Not | Stationary Source Fuel Combustion | Residential | Kerosene | Total: All Heater Types | NOX |  | Nitrogen oxides (NOx) | 303 | 0 | 129 | UNCONTROLLED | #N/A | 1 |  | 18 |  | 0 | Lb | 1000 Gallons | Kerosene | Burned | Kerosene1000 GallonsBurned |  | 1.3 | Expressed as NO2. For residential furnaces, approx 75% of NOx is NO. | EPA. September, 1998. Section 1.3, Fuel Oil Combustion. In: Compilation of Air Pollutant Emission Factors, Volume 1: Stationary Point and Area Sources, Fifth Edition, AP-42, Supplement E. U.S. Environmental Protection Agency, Office of Air Quality Planning and Standards. Research Triangle Park, North Carolina. | A | 0 | 1998-09-01 |  | 0
25590 | 2104011000 |  | Not | Stationary Source Fuel Combustion | Residential | Kerosene | Total: All Heater Types |  | 10024-97-2 | Nitrous oxide | 304 | 0 | 129 | UNCONTROLLED | #N/A | 1 |  | 0.05 |  | 0 | Lb | 1000 Gallons | Kerosene | Burned | Kerosene1000 GallonsBurned |  | 1.3 |  | EPA. September, 1998. Section 1.3, Fuel Oil Combustion. In: Compilation of Air Pollutant Emission Factors, Volume 1: Stationary Point and Area Sources, Fifth Edition, AP-42, Supplement E. U.S. Environmental Protection Agency, Office of Air Quality Planning and Standards. Research Triangle Park, North Carolina. | E | 0 | 1998-09-01 |  | 0
25591 | 2104011000 |  | Not | Stationary Source Fuel Combustion | Residential | Kerosene | Total: All Heater Types | PM-FIL |  | PM, filterable | 334 | 0 | 129 | UNCONTROLLED | #N/A | 1 |  | 0.4 |  | 0 | Lb | 1000 Gallons | Kerosene | Burned | Kerosene1000 GallonsBurned |  | 1.3 | Does not include condensible PM. Filterable PM is that particulate collected on or prior to the filter of an EPA Method 5 (or equivalent) sampling train. | EPA. September, 1998. Section 1.3, Fuel Oil Combustion. In: Compilation of Air Pollutant Emission Factors, Volume 1: Stationary Point and Area Sources, Fifth Edition, AP-42, Supplement E. U.S. Environmental Protection Agency, Office of Air Quality Planning and Standards. Research Triangle Park, North Carolina. | B | 0 | 1998-09-01 |  | 2 | Based on data from new burner designs. Pre-1970's burner designs may emit filterable PM as high as 3.0 lb/1000 gallons.
25592 | 2104011000 |  | Not | Stationary Source Fuel Combustion | Residential | Kerosene | Total: All Heater Types | PM-FIL |  | PM, filterable | 334 | 0 | 129 | UNCONTROLLED | #N/A | 1 |  | 3 |  | 0 | Lb | 1000 Gallons | Kerosene | Burned | Kerosene1000 GallonsBurned |  | 1.3 | Does not include condensible PM. Filterable PM is that particulate collected on or prior to the filter of an EPA Method 5 (or equivalent) sampling train. | EPA. September, 1998. Section 1.3, Fuel Oil Combustion. In: Compilation of Air Pollutant Emission Factors, Volume 1: Stationary Point and Area Sources, Fifth Edition, AP-42, Supplement E. U.S. Environmental Protection Agency, Office of Air Quality Planning and Standards. Research Triangle Park, North Carolina. | B | 0 | 1998-09-01 |  | 2 | Emission factor for Pre-1970's burner designs.
25593 | 2104011000 |  | Not | Stationary Source Fuel Combustion | Residential | Kerosene | Total: All Heater Types | SO2 | 2025884 | Sulfur dioxide | 380 | 0 | 129 | UNCONTROLLED | #N/A | 1 |  | Formula |  | 0 | Lb | 1000 Gallons | Kerosene | Burned | Kerosene1000 GallonsBurned | 1.42E2*S | 1.3 | To determine EF in lb/ton, multiply the EF provided by the weight percent sulfur. S=% Sulfur content. | EPA. September, 1998. Section 1.3, Fuel Oil Combustion. In: Compilation of Air Pollutant Emission Factors, Volume 1: Stationary Point and Area Sources, Fifth Edition, AP-42, Supplement E. U.S. Environmental Protection Agency, Office of Air Quality Planning and Standards. Research Triangle Park, North Carolina. | A | 0 | 1998-09-01 |  | 0
25594 | 2104011000 |  | Not | Stationary Source Fuel Combustion | Residential | Kerosene | Total: All Heater Types |  | 2025949 | Sulfur trioxide | 382 | 0 | 129 | UNCONTROLLED | #N/A | 1 |  | Formula |  | 0 | Lb | 1000 Gallons | Kerosene | Burned | Kerosene1000 GallonsBurned | 2E0*S | 1.3 | To determine EF in lb/ton, multiply the EF provided by the weight percent sulfur. S=% Sulfur content. | EPA. September, 1998. Section 1.3, Fuel Oil Combustion. In: Compilation of Air Pollutant Emission Factors, Volume 1: Stationary Point and Area Sources, Fifth Edition, AP-42, Supplement E. U.S. Environmental Protection Agency, Office of Air Quality Planning and Standards. Research Triangle Park, North Carolina. | A | 0 | 1998-09-01 |  | 0
25595 | 2104011000 |  | Not | Stationary Source Fuel Combustion | Residential | Kerosene | Total: All Heater Types |  |  | Total non-methane organic compounds (TNMOC) | 398 | 0 | 129 | UNCONTROLLED | #N/A | 1 |  | 0.713 |  | 0 | Lb | 1000 Gallons | Kerosene | Burned | Kerosene1000 GallonsBurned |  | 1.3 | Volatile organic compound emissions can increase by several orders of magnitude if the boiler is improperly operated or is not well maintained. | EPA. September, 1998. Section 1.3, Fuel Oil Combustion. In: Compilation of Air Pollutant Emission Factors, Volume 1: Stationary Point and Area Sources, Fifth Edition, AP-42, Supplement E. U.S. Environmental Protection Agency, Office of Air Quality Planning and Standards. Research Triangle Park, North Carolina. | A | 0 | 1998-09-01 |  | 0
25596 | 2104011000 |  | Not | Stationary Source Fuel Combustion | Residential | Kerosene | Total: All Heater Types |  |  | Total organic compounds (TOC) | 399 | 0 | 129 | UNCONTROLLED | #N/A | 1 |  | 2.493 |  | 0 | Lb | 1000 Gallons | Kerosene | Burned | Kerosene1000 GallonsBurned |  | 1.3 | organic compound emissions can increase by several orders of magnitude if the boiler is improperly operated or is not well maintained. | EPA. September, 1998. Section 1.3, Fuel Oil Combustion. In: Compilation of Air Pollutant Emission Factors, Volume 1: Stationary Point and Area Sources, Fifth Edition, AP-42, Supplement E. U.S. Environmental Protection Agency, Office of Air Quality Planning and Standards. Research Triangle Park, North Carolina. | A | 0 | 1998-09-01 |  | 0
25597 | 2199001000 |  | Not | Stationary Source Fuel Combustion | Total Area Source Fuel Combustion | Anthracite Coal | Total: All Boiler Types | NH3 | 7664-41-7 | Ammonia | 87 | 0 | 129 | UNCONTROLLED | #N/A | 1 |  | 0.565 |  | 0 | Lb | 1000 Tons | Anthracite | Burned | Anthracite1000 TonsBurned |  |  |  | Development and Selection of Ammonia Emission Factors - Final Report. R. Battye, W. Battye, C. Overcash, and S. Fudge; EC/R Incorporated; Durham, NC. Report prepared for USEPA Office of Research and Development; August, 1994. | E | 0 | 2000-09-01 |  | 0
25598 | 2199002000 |  | Not | Stationary Source Fuel Combustion | Total Area Source Fuel Combustion | Bituminous/Subbituminous Coal | Total: All Boiler Types | NH3 | 7664-41-7 | Ammonia | 87 | 0 | 129 | UNCONTROLLED | #N/A | 1 |  | 0.565 |  | 0 | Lb | 1000 Tons | Bituminous/Subbituminous Coal | Burned | Bituminous/Subbituminous Coal1000 TonsBurned |  |  |  | Development and Selection of Ammonia Emission Factors - Final Report. R. Battye, W. Battye, C. Overcash, and S. Fudge; EC/R Incorporated; Durham, NC. Report prepared for USEPA Office of Research and Development; August, 1994. | E | 0 | 2000-09-01 |  | 0
25599 | 2199003000 |  | Not | Stationary Source Fuel Combustion | Total Area Source Fuel Combustion | Lignite Coal | Total: All Boiler Types | NH3 | 7664-41-7 | Ammonia | 87 | 0 | 129 | UNCONTROLLED | #N/A | 1 |  | 0.565 |  | 0 | Lb | 1000 Tons | Lignite | Burned | Lignite1000 TonsBurned |  |  |  | Development and Selection of Ammonia Emission Factors - Final Report. R. Battye, W. Battye, C. Overcash, and S. Fudge; EC/R Incorporated; Durham, NC. Report prepared for USEPA Office of Research and Development; August, 1994. | E | 0 | 2000-09-01 |  | 0
25600 | 2199004000 |  | Not | Stationary Source Fuel Combustion | Total Area Source Fuel Combustion | Distillate Oil | Total: Boilers and IC Engines | NH3 | 7664-41-7 | Ammonia | 87 | 0 | 129 | UNCONTROLLED | #N/A | 1 |  | 0.8 |  | 0 | Lb | 1000 Gallons | Distillate Oil | Burned | Distillate Oil1000 GallonsBurned |  |  |  | Development and Selection of Ammonia Emission Factors - Final Report. R. Battye, W. Battye, C. Overcash, and S. Fudge; EC/R Incorporated; Durham, NC. Report prepared for USEPA Office of Research and Development; August, 1994. | E | 0 | 2000-09-01 |  | 0
25601 | 2199005000 |  | Not | Stationary Source Fuel Combustion | Total Area Source Fuel Combustion | Residual Oil | Total: All Boiler Types | NH3 | 7664-41-7 | Ammonia | 87 | 0 | 129 | UNCONTROLLED | #N/A | 1 |  | 0.8 |  | 0 | Lb | 1000 Gallons | Residual Oil | Burned | Residual Oil1000 GallonsBurned |  |  |  | Development and Selection of Ammonia Emission Factors - Final Report. R. Battye, W. Battye, C. Overcash, and S. Fudge; EC/R Incorporated; Durham, NC. Report prepared for USEPA Office of Research and Development; August, 1994. | E | 0 | 2000-09-01 |  | 0
25602 | 2201001000 |  | Not | Mobile Sources | Highway Vehicles - Gasoline | Light Duty Gasoline Vehicles (LDGV) | Total: All Road Types | 75070 | 75-07-0 | Acetaldehyde | 71 | 0 | 129 | UNCONTROLLED | #N/A | 1 |  | 1.04e-05 |  | 0 | Lb | Miles | Vehicle | Travelled | VehicleMilesTravelled |  |  | Adaptive learning using reformulated motor vehicle fuel. | Hoekman, S. Kent. Speciated Measurements and Calculated Reactivities of Vehicle Exhaust Emissions from Conventional and Reformulated Gasolines. Environmental Science and Technology, Volume 26, No. 6, 1992. pp. 1206-1216. | U | 0 |  |  | 4 | Adaptive learning using reformulated motor vehicle fuel.
25603 | 2201001000 |  | Not | Mobile Sources | Highway Vehicles - Gasoline | Light Duty Gasoline Vehicles (LDGV) | Total: All Road Types | 75070 | 75-07-0 | Acetaldehyde | 71 | 0 | 129 | UNCONTROLLED | #N/A | 1 |  | 4.35e-05 |  | 0 | Lb | Miles | Vehicle | Travelled | VehicleMilesTravelled |  |  | Noncatalyst using Premium California motor vehicle fuel. | Hoekman, S. Kent. Speciated Measurements and Calculated Reactivities of Vehicle Exhaust Emissions from Conventional and Reformulated Gasolines. Environmental Science and Technology, Volume 26, No. 6, 1992. pp. 1206-1216. | U | 0 |  |  | 4 | Noncatalyst using Premium California motor vehicle fuel.
25604 | 2201001000 |  | Not | Mobile Sources | Highway Vehicles - Gasoline | Light Duty Gasoline Vehicles (LDGV) | Total: All Road Types | 75070 | 75-07-0 | Acetaldehyde | 71 | 0 | 129 | UNCONTROLLED | #N/A | 1 |  | 4.79e-05 |  | 0 | Lb | Miles | Vehicle | Travelled | VehicleMilesTravelled |  |  | Noncatalyst using reformulated motor vehicle fuel. | Hoekman, S. Kent. Speciated Measurements and Calculated Reactivities of Vehicle Exhaust Emissions from Conventional and Reformulated Gasolines. Environmental Science and Technology, Volume 26, No. 6, 1992. pp. 1206-1216. | U | 0 |  |  | 4 | Noncatalyst using reformulated motor vehicle fuel.
25605 | 2201001000 |  | Not | Mobile Sources | Highway Vehicles - Gasoline | Light Duty Gasoline Vehicles (LDGV) | Total: All Road Types | 75070 | 75-07-0 | Acetaldehyde | 71 | 0 | 129 | UNCONTROLLED | #N/A | 1 |  | 6.77e-06 |  | 0 | Lb | Miles | Vehicle | Travelled | VehicleMilesTravelled |  |  | Adaptive learning using Premium California motor vehicle fuel. | Hoekman, S. Kent. Speciated Measurements and Calculated Reactivities of Vehicle Exhaust Emissions from Conventional and Reformulated Gasolines. Environmental Science and Technology, Volume 26, No. 6, 1992. pp. 1206-1216. | U | 0 |  |  | 4 | Adaptive learning using Premium California motor vehicle fuel.
25606 | 2201001000 |  | Not | Mobile Sources | Highway Vehicles - Gasoline | Light Duty Gasoline Vehicles (LDGV) | Total: All Road Types | 75070 | 75-07-0 | Acetaldehyde | 71 | 99 | 169 | MISCELLANEOUS CONTROL DEVICES | #N/A | 1 |  | 2.46e-05 |  | 0 | Lb | Miles | Vehicle | Travelled | VehicleMilesTravelled |  |  | Control is oxidation catalyst using Premium California motor vehicle fuel. | Hoekman, S. Kent. Speciated Measurements and Calculated Reactivities of Vehicle Exhaust Emissions from Conventional and Reformulated Gasolines. Environmental Science and Technology, Volume 26, No. 6, 1992. pp. 1206-1216. | U | 0 |  |  | 4 | Control is oxidation catalyst using Premium California motor vehicle fuel.
25607 | 2201001000 |  | Not | Mobile Sources | Highway Vehicles - Gasoline | Light Duty Gasoline Vehicles (LDGV) | Total: All Road Types | 75070 | 75-07-0 | Acetaldehyde | 71 | 99 | 169 | MISCELLANEOUS CONTROL DEVICES | #N/A | 1 |  | 2.59e-05 |  | 0 | Lb | Miles | Vehicle | Travelled | VehicleMilesTravelled |  |  | Control is oxidation catalyst using reformulated motor vehicle fuel. | Hoekman, S. Kent. Speciated Measurements and Calculated Reactivities of Vehicle Exhaust Emissions from Conventional and Reformulated Gasolines. Environmental Science and Technology, Volume 26, No. 6, 1992. pp. 1206-1216. | U | 0 |  |  | 4 | Control is oxidation catalyst using reformulated motor vehicle fuel.
25608 | 2201001000 |  | Not | Mobile Sources | Highway Vehicles - Gasoline | Light Duty Gasoline Vehicles (LDGV) | Total: All Road Types | 75070 | 75-07-0 | Acetaldehyde | 71 | 99 | 169 | MISCELLANEOUS CONTROL DEVICES | #N/A | 1 |  | 8.02e-06 |  | 0 | Lb | Miles | Vehicle | Travelled | VehicleMilesTravelled |  |  | Control is 3-way catalyst using reformulated motor vehicle fuel. | Hoekman, S. Kent. Speciated Measurements and Calculated Reactivities of Vehicle Exhaust Emissions from Conventional and Reformulated Gasolines. Environmental Science and Technology, Volume 26, No. 6, 1992. pp. 1206-1216. | U | 0 |  |  | 4 | Control is 3-way catalyst using reformulated motor vehicle fuel.
25609 | 2201001000 |  | Not | Mobile Sources | Highway Vehicles - Gasoline | Light Duty Gasoline Vehicles (LDGV) | Total: All Road Types | 75070 | 75-07-0 | Acetaldehyde | 71 | 99 | 169 | MISCELLANEOUS CONTROL DEVICES | #N/A | 1 |  | 9.77e-06 |  | 0 | Lb | Miles | Vehicle | Travelled | VehicleMilesTravelled |  |  | Control is 3-way catalyst using Premium California motor vehicle fuel. | Hoekman, S. Kent. Speciated Measurements and Calculated Reactivities of Vehicle Exhaust Emissions from Conventional and Reformulated Gasolines. Environmental Science and Technology, Volume 26, No. 6, 1992. pp. 1206-1216. | U | 0 |  |  | 4 | Control is 3-way catalyst using Premium California motor vehicle fuel.
25610 | 2201001000 |  | Not | Mobile Sources | Highway Vehicles - Gasoline | Light Duty Gasoline Vehicles (LDGV) | Total: All Road Types | 107028 | 107-02-8 | Acrolein | 79 | 0 | 129 | UNCONTROLLED | #N/A | 1 |  | 1.79e-06 |  | 0 | Lb | Miles | Vehicle | Travelled | VehicleMilesTravelled |  |  | Adaptive learning using Premium California motor vehicle fuel. | Hoekman, S. Kent. Speciated Measurements and Calculated Reactivities of Vehicle Exhaust Emissions from Conventional and Reformulated Gasolines. Environmental Science and Technology, Volume 26, No. 6, 1992. pp. 1206-1216. | U | 0 |  |  | 4 | Adaptive learning using Premium California motor vehicle fuel.
25611 | 2201001000 |  | Not | Mobile Sources | Highway Vehicles - Gasoline | Light Duty Gasoline Vehicles (LDGV) | Total: All Road Types | 107028 | 107-02-8 | Acrolein | 79 | 0 | 129 | UNCONTROLLED | #N/A | 1 |  | 2.56e-05 |  | 0 | Lb | Miles | Vehicle | Travelled | VehicleMilesTravelled |  |  | Noncatalyst using Premium California motor vehicle fuel. | Hoekman, S. Kent. Speciated Measurements and Calculated Reactivities of Vehicle Exhaust Emissions from Conventional and Reformulated Gasolines. Environmental Science and Technology, Volume 26, No. 6, 1992. pp. 1206-1216. | U | 0 |  |  | 4 | Noncatalyst using Premium California motor vehicle fuel.
25612 | 2201001000 |  | Not | Mobile Sources | Highway Vehicles - Gasoline | Light Duty Gasoline Vehicles (LDGV) | Total: All Road Types | 107028 | 107-02-8 | Acrolein | 79 | 0 | 129 | UNCONTROLLED | #N/A | 1 |  | 2.56e-06 |  | 0 | Lb | Miles | Vehicle | Travelled | VehicleMilesTravelled |  |  | Adaptive learning using reformulated motor vehicle fuel. | Hoekman, S. Kent. Speciated Measurements and Calculated Reactivities of Vehicle Exhaust Emissions from Conventional and Reformulated Gasolines. Environmental Science and Technology, Volume 26, No. 6, 1992. pp. 1206-1216. | U | 0 |  |  | 4 | Adaptive learning using reformulated motor vehicle fuel.
25613 | 2201001000 |  | Not | Mobile Sources | Highway Vehicles - Gasoline | Light Duty Gasoline Vehicles (LDGV) | Total: All Road Types | 107028 | 107-02-8 | Acrolein | 79 | 0 | 129 | UNCONTROLLED | #N/A | 1 |  | 2.91e-05 |  | 0 | Lb | Miles | Vehicle | Travelled | VehicleMilesTravelled |  |  | Noncatalyst using reformulated motor vehicle fuel. | Hoekman, S. Kent. Speciated Measurements and Calculated Reactivities of Vehicle Exhaust Emissions from Conventional and Reformulated Gasolines. Environmental Science and Technology, Volume 26, No. 6, 1992. pp. 1206-1216. | U | 0 |  |  | 4 | Noncatalyst using reformulated motor vehicle fuel.
25614 | 2201001000 |  | Not | Mobile Sources | Highway Vehicles - Gasoline | Light Duty Gasoline Vehicles (LDGV) | Total: All Road Types | 107028 | 107-02-8 | Acrolein | 79 | 99 | 169 | MISCELLANEOUS CONTROL DEVICES | #N/A | 1 |  | 1.63e-06 |  | 0 | Lb | Miles | Vehicle | Travelled | VehicleMilesTravelled |  |  | Control is 3-way catalyst using reformulated motor vehicle fuel. | Hoekman, S. Kent. Speciated Measurements and Calculated Reactivities of Vehicle Exhaust Emissions from Conventional and Reformulated Gasolines. Environmental Science and Technology, Volume 26, No. 6, 1992. pp. 1206-1216. | U | 0 |  |  | 4 | Control is 3-way catalyst using reformulated motor vehicle fuel.
25615 | 2201001000 |  | Not | Mobile Sources | Highway Vehicles - Gasoline | Light Duty Gasoline Vehicles (LDGV) | Total: All Road Types | 107028 | 107-02-8 | Acrolein | 79 | 99 | 169 | MISCELLANEOUS CONTROL DEVICES | #N/A | 1 |  | 2.45e-06 |  | 0 | Lb | Miles | Vehicle | Travelled | VehicleMilesTravelled |  |  | Control is 3-way catalyst using Premium California motor vehicle fuel. | Hoekman, S. Kent. Speciated Measurements and Calculated Reactivities of Vehicle Exhaust Emissions from Conventional and Reformulated Gasolines. Environmental Science and Technology, Volume 26, No. 6, 1992. pp. 1206-1216. | U | 0 |  |  | 4 | Control is 3-way catalyst using Premium California motor vehicle fuel.
25616 | 2201001000 |  | Not | Mobile Sources | Highway Vehicles - Gasoline | Light Duty Gasoline Vehicles (LDGV) | Total: All Road Types | 107028 | 107-02-8 | Acrolein | 79 | 99 | 169 | MISCELLANEOUS CONTROL DEVICES | #N/A | 1 |  | 8.25e-06 |  | 0 | Lb | Miles | Vehicle | Travelled | VehicleMilesTravelled |  |  | Control is oxidation catalyst using Premium California motor vehicle fuel. | Hoekman, S. Kent. Speciated Measurements and Calculated Reactivities of Vehicle Exhaust Emissions from Conventional and Reformulated Gasolines. Environmental Science and Technology, Volume 26, No. 6, 1992. pp. 1206-1216. | U | 0 |  |  | 4 | Control is oxidation catalyst using Premium California motor vehicle fuel.
25617 | 2201001000 |  | Not | Mobile Sources | Highway Vehicles - Gasoline | Light Duty Gasoline Vehicles (LDGV) | Total: All Road Types | 107028 | 107-02-8 | Acrolein | 79 | 99 | 169 | MISCELLANEOUS CONTROL DEVICES | #N/A | 1 |  | 8.27e-06 |  | 0 | Lb | Miles | Vehicle | Travelled | VehicleMilesTravelled |  |  | Control is oxidation catalyst using reformulated motor vehicle fuel. | Hoekman, S. Kent. Speciated Measurements and Calculated Reactivities of Vehicle Exhaust Emissions from Conventional and Reformulated Gasolines. Environmental Science and Technology, Volume 26, No. 6, 1992. pp. 1206-1216. | U | 0 |  |  | 4 | Control is oxidation catalyst using reformulated motor vehicle fuel.
25618 | 2201001000 |  | Not | Mobile Sources | Highway Vehicles - Gasoline | Light Duty Gasoline Vehicles (LDGV) | Total: All Road Types | NH3 | 7664-41-7 | Ammonia | 87 | 0 | 129 | UNCONTROLLED | #N/A | 1 |  | 0.63 |  | 0 | Lb | 1000 Gallons | Gasoline | Burned | Gasoline1000 GallonsBurned |  |  | Unleaded gasoline | Development and Selection of Ammonia Emission Factors - Final Report. R. Battye, W. Battye, C. Overcash, and S. Fudge; EC/R Incorporated; Durham, NC. Report prepared for USEPA Office of Research and Development; August, 1994. | D | 0 | 2000-09-01 |  | 0
25619 | 2201001000 |  | Not | Mobile Sources | Highway Vehicles - Gasoline | Light Duty Gasoline Vehicles (LDGV) | Total: All Road Types | 71432 | 71-43-2 | Benzene | 98 | 0 | 129 | UNCONTROLLED | #N/A | 1 |  | 0.000305 |  | 0 | Lb | Miles | Vehicle | Travelled | VehicleMilesTravelled |  |  | Noncatalyst using reformulated motor vehicle fuel. | Hoekman, S. Kent. Speciated Measurements and Calculated Reactivities of Vehicle Exhaust Emissions from Conventional and Reformulated Gasolines. Environmental Science and Technology, Volume 26, No. 6, 1992. pp. 1206-1216. | U | 0 |  |  | 4 | Noncatalyst using reformulated motor vehicle fuel.
25620 | 2201001000 |  | Not | Mobile Sources | Highway Vehicles - Gasoline | Light Duty Gasoline Vehicles (LDGV) | Total: All Road Types | 71432 | 71-43-2 | Benzene | 98 | 0 | 129 | UNCONTROLLED | #N/A | 1 |  | 0.000344 |  | 0 | Lb | Miles | Vehicle | Travelled | VehicleMilesTravelled |  |  | Noncatalyst using Premium California motor vehicle fuel. | Hoekman, S. Kent. Speciated Measurements and Calculated Reactivities of Vehicle Exhaust Emissions from Conventional and Reformulated Gasolines. Environmental Science and Technology, Volume 26, No. 6, 1992. pp. 1206-1216. | U | 0 |  |  | 4 | Noncatalyst using Premium California motor vehicle fuel.
25621 | 2201001000 |  | Not | Mobile Sources | Highway Vehicles - Gasoline | Light Duty Gasoline Vehicles (LDGV) | Total: All Road Types | 71432 | 71-43-2 | Benzene | 98 | 0 | 129 | UNCONTROLLED | #N/A | 1 |  | 4.36e-05 |  | 0 | Lb | Miles | Vehicle | Travelled | VehicleMilesTravelled |  |  | Adaptive learning using Premium California motor vehicle fuel. | Hoekman, S. Kent. Speciated Measurements and Calculated Reactivities of Vehicle Exhaust Emissions from Conventional and Reformulated Gasolines. Environmental Science and Technology, Volume 26, No. 6, 1992. pp. 1206-1216. | U | 0 |  |  | 4 | Adaptive learning using Premium California motor vehicle fuel.
25622 | 2201001000 |  | Not | Mobile Sources | Highway Vehicles - Gasoline | Light Duty Gasoline Vehicles (LDGV) | Total: All Road Types | 71432 | 71-43-2 | Benzene | 98 | 0 | 129 | UNCONTROLLED | #N/A | 1 |  | 4.5e-05 |  | 0 | Lb | Miles | Vehicle | Travelled | VehicleMilesTravelled |  |  | Adaptive learning using reformulated motor vehicle fuel. | Hoekman, S. Kent. Speciated Measurements and Calculated Reactivities of Vehicle Exhaust Emissions from Conventional and Reformulated Gasolines. Environmental Science and Technology, Volume 26, No. 6, 1992. pp. 1206-1216. | U | 0 |  |  | 4 | Adaptive learning using reformulated motor vehicle fuel.
25623 | 2201001000 |  | Not | Mobile Sources | Highway Vehicles - Gasoline | Light Duty Gasoline Vehicles (LDGV) | Total: All Road Types | 71432 | 71-43-2 | Benzene | 98 | 99 | 169 | MISCELLANEOUS CONTROL DEVICES | #N/A | 1 |  | 3.46e-05 |  | 0 | Lb | Miles | Vehicle | Travelled | VehicleMilesTravelled |  |  | Control is 3-way catalyst using reformulated motor vehicle fuel. | Hoekman, S. Kent. Speciated Measurements and Calculated Reactivities of Vehicle Exhaust Emissions from Conventional and Reformulated Gasolines. Environmental Science and Technology, Volume 26, No. 6, 1992. pp. 1206-1216. | U | 0 |  |  | 4 | Control is 3-way catalyst using reformulated motor vehicle fuel.
25624 | 2201001000 |  | Not | Mobile Sources | Highway Vehicles - Gasoline | Light Duty Gasoline Vehicles (LDGV) | Total: All Road Types | 71432 | 71-43-2 | Benzene | 98 | 99 | 169 | MISCELLANEOUS CONTROL DEVICES | #N/A | 1 |  | 4.27e-05 |  | 0 | Lb | Miles | Vehicle | Travelled | VehicleMilesTravelled |  |  | Control is 3-way catalyst using Premium California motor vehicle fuel. | Hoekman, S. Kent. Speciated Measurements and Calculated Reactivities of Vehicle Exhaust Emissions from Conventional and Reformulated Gasolines. Environmental Science and Technology, Volume 26, No. 6, 1992. pp. 1206-1216. | U | 0 |  |  | 4 | Control is 3-way catalyst using Premium California motor vehicle fuel.
25625 | 2201001000 |  | Not | Mobile Sources | Highway Vehicles - Gasoline | Light Duty Gasoline Vehicles (LDGV) | Total: All Road Types | 71432 | 71-43-2 | Benzene | 98 | 99 | 169 | MISCELLANEOUS CONTROL DEVICES | #N/A | 1 |  | 5.51e-05 |  | 0 | Lb | Miles | Vehicle | Travelled | VehicleMilesTravelled |  |  | Control is oxidation catalyst using reformulated motor vehicle fuel. | Hoekman, S. Kent. Speciated Measurements and Calculated Reactivities of Vehicle Exhaust Emissions from Conventional and Reformulated Gasolines. Environmental Science and Technology, Volume 26, No. 6, 1992. pp. 1206-1216. | U | 0 |  |  | 4 | Control is oxidation catalyst using reformulated motor vehicle fuel.
25626 | 2201001000 |  | Not | Mobile Sources | Highway Vehicles - Gasoline | Light Duty Gasoline Vehicles (LDGV) | Total: All Road Types | 71432 | 71-43-2 | Benzene | 98 | 99 | 169 | MISCELLANEOUS CONTROL DEVICES | #N/A | 1 |  | 6.08e-05 |  | 0 | Lb | Miles | Vehicle | Travelled | VehicleMilesTravelled |  |  | Control is oxidation catalyst using Premium California motor vehicle fuel. | Hoekman, S. Kent. Speciated Measurements and Calculated Reactivities of Vehicle Exhaust Emissions from Conventional and Reformulated Gasolines. Environmental Science and Technology, Volume 26, No. 6, 1992. pp. 1206-1216. | U | 0 |  |  | 4 | Control is oxidation catalyst using Premium California motor vehicle fuel.
25627 | 2201001000 |  | Not | Mobile Sources | Highway Vehicles - Gasoline | Light Duty Gasoline Vehicles (LDGV) | Total: All Road Types | 56553 | 56-55-3 | Benzo (a) anthracene | 102 | 0 | 129 | UNCONTROLLED | #N/A | 1 |  | 0.362 |  | 0 | ug | Kilometers | Vehicle | Travelled | VehicleKilometersTravelled |  |  | Test was conducted on a chassis dynamometer equipped with a flywheel weight of 3250 kg. Speed=70-90 km/hr; distance travelled=23.3-30.2 km; fuel consumption=6.95-8.17 liter/100 km. Source Test Deficiencies (QA/QC, Source test methods, One | Westerholm, R., J. Almen, and H. Li. 1992. In: Exhaust Emissions from Gasoline-fueled Light Duty Vehicles Operated in Different Driving Conditions: A Chemical and Biological Characterization. Atmospheric Environment, 26B:1. | U | 0 |  |  | 0
25628 | 2201001000 |  | Not | Mobile Sources | Highway Vehicles - Gasoline | Light Duty Gasoline Vehicles (LDGV) | Total: All Road Types | 56553 | 56-55-3 | Benzo (a) anthracene | 102 | 203 | 218 | CATALYTIC CONVERTER | #N/A | 1 |  | 0.0613 |  | 0 | ug | Kilometers | Vehicle | Travelled | VehicleKilometersTravelled |  |  | Test conducted on chassis dynamometer. Speed=70-90 km/hr; distance travelled=23.3-30.2 km; fuel consumption=6.95-8.43 liter/100 km. Avg. of EFs from 2 records in ref. Source Test Deficiencies (QA/QC, Source test methods, One | Westerholm, R., J. Almen, and H. Li. 1992. In: Exhaust Emissions from Gasoline-fueled Light Duty Vehicles Operated in Different Driving Conditions: A Chemical and Biological Characterization. Atmospheric Environment, 26B:1. | U | 0 |  |  | 0
25629 | 2201001000 |  | Not | Mobile Sources | Highway Vehicles - Gasoline | Light Duty Gasoline Vehicles (LDGV) | Total: All Road Types | 92524 | 92-52-4 | Biphenyl | 122 | 0 | 129 | UNCONTROLLED | #N/A | 1 |  | 62 |  | 0 | ug | Miles | Vehicle | Travelled | VehicleMilesTravelled |  |  | Test was conducted on a chassis dynamometer. Source Test Deficiencies (QA/QC, Source test methods, One source test). | Siegl, W.O. and E. Chladek. August 1992. In: Measurement of Gas-phase Polycyclic Aromatic Hydrocarbons (PAH) in Gasoline Vehicle Exhaust. Presented before the Division of Petroleum Chemistry, Inc., American Chemical Society, Washington, D.C. | U | 0 |  |  | 0
25630 | 2201001000 |  | Not | Mobile Sources | Highway Vehicles - Gasoline | Light Duty Gasoline Vehicles (LDGV) | Total: All Road Types | 92524 | 92-52-4 | Biphenyl | 122 | 203 | 218 | CATALYTIC CONVERTER | #N/A | 1 |  | 5.6 |  | 0 | ug | Miles | Vehicle | Travelled | VehicleMilesTravelled |  |  | Test was conducted on a chassis dynamometer. Test vehicle equipped with a 4,000-mile vehicle-use production catalyst. Source Test Deficiencies (QA/QC, Source test methods, One source test). | Siegl, W.O. and E. Chladek. August 1992. In: Measurement of Gas-phase Polycyclic Aromatic Hydrocarbons (PAH) in Gasoline Vehicle Exhaust. Presented before the Division of Petroleum Chemistry, Inc., American Chemical Society, Washington, D.C. | U | 0 |  |  | 0
25631 | 2201001000 |  | Not | Mobile Sources | Highway Vehicles - Gasoline | Light Duty Gasoline Vehicles (LDGV) | Total: All Road Types | 106990 | 106-99-0 | 1,3-Butadiene | 25 | 0 | 129 | UNCONTROLLED | #N/A | 1 |  | 3.09e-07 |  | 0 | Lb | Miles | Vehicle | Travelled | VehicleMilesTravelled |  |  | Adaptive learning using reformulated motor vehicle fuel. | Hoekman, S. Kent. Speciated Measurements and Calculated Reactivities of Vehicle Exhaust Emissions from Conventional and Reformulated Gasolines. Environmental Science and Technology, Volume 26, No. 6, 1992. pp. 1206-1216. | U | 0 |  |  | 3 | Adaptive learning using reformulated motor vehicle fuel.
25632 | 2201001000 |  | Not | Mobile Sources | Highway Vehicles - Gasoline | Light Duty Gasoline Vehicles (LDGV) | Total: All Road Types | 106990 | 106-99-0 | 1,3-Butadiene | 25 | 0 | 129 | UNCONTROLLED | #N/A | 1 |  | 3.99e-06 |  | 0 | Lb | Miles | Vehicle | Travelled | VehicleMilesTravelled |  |  | Noncatalyst using reformulated motor vehicle fuel. | Hoekman, S. Kent. Speciated Measurements and Calculated Reactivities of Vehicle Exhaust Emissions from Conventional and Reformulated Gasolines. Environmental Science and Technology, Volume 26, No. 6, 1992. pp. 1206-1216. | U | 0 |  |  | 3 | Noncatalyst using reformulated motor vehicle fuel.
25633 | 2201001000 |  | Not | Mobile Sources | Highway Vehicles - Gasoline | Light Duty Gasoline Vehicles (LDGV) | Total: All Road Types | 106990 | 106-99-0 | 1,3-Butadiene | 25 | 0 | 129 | UNCONTROLLED | #N/A | 1 |  | 6.53e-06 |  | 0 | Lb | Miles | Vehicle | Travelled | VehicleMilesTravelled |  |  | Noncatalyst using Premium California motor vehicle fuel. | Hoekman, S. Kent. Speciated Measurements and Calculated Reactivities of Vehicle Exhaust Emissions from Conventional and Reformulated Gasolines. Environmental Science and Technology, Volume 26, No. 6, 1992. pp. 1206-1216. | U | 0 |  |  | 3 | Noncatalyst using Premium California motor vehicle fuel.
25634 | 2201001000 |  | Not | Mobile Sources | Highway Vehicles - Gasoline | Light Duty Gasoline Vehicles (LDGV) | Total: All Road Types | 106990 | 106-99-0 | 1,3-Butadiene | 25 | 99 | 169 | MISCELLANEOUS CONTROL DEVICES | #N/A | 1 |  | 1.1e-07 |  | 0 | Lb | Miles | Vehicle | Travelled | VehicleMilesTravelled |  |  | Control is 3-way catalyst using reformulated motor vehicle fuel. | Hoekman, S. Kent. Speciated Measurements and Calculated Reactivities of Vehicle Exhaust Emissions from Conventional and Reformulated Gasolines. Environmental Science and Technology, Volume 26, No. 6, 1992. pp. 1206-1216. | U | 0 |  |  | 4 | Control is 3-way catalyst using reformulated motor vehicle fuel.
25635 | 2201001000 |  | Not | Mobile Sources | Highway Vehicles - Gasoline | Light Duty Gasoline Vehicles (LDGV) | Total: All Road Types | 106990 | 106-99-0 | 1,3-Butadiene | 25 | 99 | 169 | MISCELLANEOUS CONTROL DEVICES | #N/A | 1 |  | 1.54e-07 |  | 0 | Lb | Miles | Vehicle | Travelled | VehicleMilesTravelled |  |  | Control is 3-way catalyst using Premium California motor vehicle fuel. | Hoekman, S. Kent. Speciated Measurements and Calculated Reactivities of Vehicle Exhaust Emissions from Conventional and Reformulated Gasolines. Environmental Science and Technology, Volume 26, No. 6, 1992. pp. 1206-1216. | U | 0 |  |  | 4 | Control is 3-way catalyst using Premium California motor vehicle fuel.
25636 | 2201001000 |  | Not | Mobile Sources | Highway Vehicles - Gasoline | Light Duty Gasoline Vehicles (LDGV) | Total: All Road Types | 106990 | 106-99-0 | 1,3-Butadiene | 25 | 99 | 169 | MISCELLANEOUS CONTROL DEVICES | #N/A | 1 |  | 4.41e-08 |  | 0 | Lb | Miles | Vehicle | Travelled | VehicleMilesTravelled |  |  | Control is oxidation catalyst using Premium California motor vehicle fuel. | Hoekman, S. Kent. Speciated Measurements and Calculated Reactivities of Vehicle Exhaust Emissions from Conventional and Reformulated Gasolines. Environmental Science and Technology, Volume 26, No. 6, 1992. pp. 1206-1216. | U | 0 |  |  | 4 | Control is oxidation catalyst using Premium California motor vehicle fuel.
25637 | 2201001000 |  | Not | Mobile Sources | Highway Vehicles - Gasoline | Light Duty Gasoline Vehicles (LDGV) | Total: All Road Types | 106990 | 106-99-0 | 1,3-Butadiene | 25 | 99 | 169 | MISCELLANEOUS CONTROL DEVICES | #N/A | 1 |  | 7.28e-07 |  | 0 | Lb | Miles | Vehicle | Travelled | VehicleMilesTravelled |  |  | Control is oxidation catalyst using reformulated motor vehicle fuel. | Hoekman, S. Kent. Speciated Measurements and Calculated Reactivities of Vehicle Exhaust Emissions from Conventional and Reformulated Gasolines. Environmental Science and Technology, Volume 26, No. 6, 1992. pp. 1206-1216. | U | 0 |  |  | 4 | Control is oxidation catalyst using reformulated motor vehicle fuel.
25638 | 2201001000 |  | Not | Mobile Sources | Highway Vehicles - Gasoline | Light Duty Gasoline Vehicles (LDGV) | Total: All Road Types | 50000 | 50-00-0 | Formaldehyde | 210 | 0 | 129 | UNCONTROLLED | #N/A | 1 |  | 1.07e-05 |  | 0 | Lb | Miles | Vehicle | Travelled | VehicleMilesTravelled |  |  | Adaptive learning using Premium California motor vehicle fuel. | Hoekman, S. Kent. Speciated Measurements and Calculated Reactivities of Vehicle Exhaust Emissions from Conventional and Reformulated Gasolines. Environmental Science and Technology, Volume 26, No. 6, 1992. pp. 1206-1216. | U | 0 |  |  | 4 | Adaptive learning using Premium California motor vehicle fuel.
25639 | 2201001000 |  | Not | Mobile Sources | Highway Vehicles - Gasoline | Light Duty Gasoline Vehicles (LDGV) | Total: All Road Types | 50000 | 50-00-0 | Formaldehyde | 210 | 0 | 129 | UNCONTROLLED | #N/A | 1 |  | 0.000161 |  | 0 | Lb | Miles | Vehicle | Travelled | VehicleMilesTravelled |  |  | Noncatalyst using Premium California motor vehicle fuel. | Hoekman, S. Kent. Speciated Measurements and Calculated Reactivities of Vehicle Exhaust Emissions from Conventional and Reformulated Gasolines. Environmental Science and Technology, Volume 26, No. 6, 1992. pp. 1206-1216. | U | 0 |  |  | 4 | Noncatalyst using Premium California motor vehicle fuel.
25640 | 2201001000 |  | Not | Mobile Sources | Highway Vehicles - Gasoline | Light Duty Gasoline Vehicles (LDGV) | Total: All Road Types | 50000 | 50-00-0 | Formaldehyde | 210 | 0 | 129 | UNCONTROLLED | #N/A | 1 |  | 1.86e-05 |  | 0 | Lb | Miles | Vehicle | Travelled | VehicleMilesTravelled |  |  | Adaptive learning using reformulated motor vehicle fuel. | Hoekman, S. Kent. Speciated Measurements and Calculated Reactivities of Vehicle Exhaust Emissions from Conventional and Reformulated Gasolines. Environmental Science and Technology, Volume 26, No. 6, 1992. pp. 1206-1216. | U | 0 |  |  | 4 | Adaptive learning using reformulated motor vehicle fuel.
25641 | 2201001000 |  | Not | Mobile Sources | Highway Vehicles - Gasoline | Light Duty Gasoline Vehicles (LDGV) | Total: All Road Types | 50000 | 50-00-0 | Formaldehyde | 210 | 0 | 129 | UNCONTROLLED | #N/A | 1 |  | 0.000188 |  | 0 | Lb | Miles | Vehicle | Travelled | VehicleMilesTravelled |  |  | Noncatalyst using reformulated motor vehicle fuel. | Hoekman, S. Kent. Speciated Measurements and Calculated Reactivities of Vehicle Exhaust Emissions from Conventional and Reformulated Gasolines. Environmental Science and Technology, Volume 26, No. 6, 1992. pp. 1206-1216. | U | 0 |  |  | 4 | Noncatalyst using reformulated motor vehicle fuel.
25642 | 2201001000 |  | Not | Mobile Sources | Highway Vehicles - Gasoline | Light Duty Gasoline Vehicles (LDGV) | Total: All Road Types | 50000 | 50-00-0 | Formaldehyde | 210 | 99 | 169 | MISCELLANEOUS CONTROL DEVICES | #N/A | 1 |  | 1.6e-05 |  | 0 | Lb | Miles | Vehicle | Travelled | VehicleMilesTravelled |  |  | Control is 3-way catalyst using Premium California motor vehicle fuel. | Hoekman, S. Kent. Speciated Measurements and Calculated Reactivities of Vehicle Exhaust Emissions from Conventional and Reformulated Gasolines. Environmental Science and Technology, Volume 26, No. 6, 1992. pp. 1206-1216. | U | 0 |  |  | 2 | Control is 3-way catalyst using Premium California motor vehicle fuel.
25643 | 2201001000 |  | Not | Mobile Sources | Highway Vehicles - Gasoline | Light Duty Gasoline Vehicles (LDGV) | Total: All Road Types | 50000 | 50-00-0 | Formaldehyde | 210 | 99 | 169 | MISCELLANEOUS CONTROL DEVICES | #N/A | 1 |  | 1.68e-05 |  | 0 | Lb | Miles | Vehicle | Travelled | VehicleMilesTravelled |  |  | Control is 3-way catalyst using reformulated motor vehicle fuel. | Hoekman, S. Kent. Speciated Measurements and Calculated Reactivities of Vehicle Exhaust Emissions from Conventional and Reformulated Gasolines. Environmental Science and Technology, Volume 26, No. 6, 1992. pp. 1206-1216. | U | 0 |  |  | 2 | Control is 3-way catalyst using reformulated motor vehicle fuel.
25644 | 2201001000 |  | Not | Mobile Sources | Highway Vehicles - Gasoline | Light Duty Gasoline Vehicles (LDGV) | Total: All Road Types | 50000 | 50-00-0 | Formaldehyde | 210 | 109 | 173 | CATALYTIC OXIDIZER | #N/A | 1 |  | 6.28e-05 |  | 0 | Lb | Miles | Vehicle | Travelled | VehicleMilesTravelled |  |  | Control is oxidation catalyst using Premium California motor vehicle fuel. | Hoekman, S. Kent. Speciated Measurements and Calculated Reactivities of Vehicle Exhaust Emissions from Conventional and Reformulated Gasolines. Environmental Science and Technology, Volume 26, No. 6, 1992. pp. 1206-1216. | U | 0 |  |  | 2 | Control is oxidation catalyst using Premium California motor vehicle fuel.
25645 | 2201001000 |  | Not | Mobile Sources | Highway Vehicles - Gasoline | Light Duty Gasoline Vehicles (LDGV) | Total: All Road Types | 50000 | 50-00-0 | Formaldehyde | 210 | 109 | 173 | CATALYTIC OXIDIZER | #N/A | 1 |  | 7.9e-05 |  | 0 | Lb | Miles | Vehicle | Travelled | VehicleMilesTravelled |  |  | Control is oxidation catalyst using reformulated motor vehicle fuel. | Hoekman, S. Kent. Speciated Measurements and Calculated Reactivities of Vehicle Exhaust Emissions from Conventional and Reformulated Gasolines. Environmental Science and Technology, Volume 26, No. 6, 1992. pp. 1206-1216. | U | 0 |  |  | 2 | Control is oxidation catalyst using reformulated motor vehicle fuel.
25646 | 2201001000 |  | Not | Mobile Sources | Highway Vehicles - Gasoline | Light Duty Gasoline Vehicles (LDGV) | Total: All Road Types | 1330207 | 1330-20-7 | Isomers of xylene | 246 | 0 | 129 | UNCONTROLLED | #N/A | 1 |  | 0.000239 |  | 0 | Lb | Miles | Vehicle | Travelled | VehicleMilesTravelled |  |  | Based on AP-42 VOC emission factor. Engineering Judgment. | EPA. March 1994. In: Locating and Estimating Air Emissions from Sources of Xylene, Final Report. EPA-454/R-93-048. U.S. Environmental Protection Agency. Research Triangle Park, North Carolina. | U | 0 |  |  | 0
25647 | 2201001000 |  | Not | Mobile Sources | Highway Vehicles - Gasoline | Light Duty Gasoline Vehicles (LDGV) | Total: All Road Types | 91203 | 91-20-3 | Naphthalene | 291 | 0 | 129 | UNCONTROLLED | #N/A | 1 |  | 2010 |  | 0 | ug | Miles | Vehicle | Travelled | VehicleMilesTravelled |  |  | Test was conducted on a chassis dynamometer. | Siegl, W.O. and E. Chladek. August 1992. In: Measurement of Gas-phase Polycyclic Aromatic Hydrocarbons (PAH) in Gasoline Vehicle Exhaust. Presented before the Division of Petroleum Chemistry, Inc., American Chemical Society, Washington, D.C. | U | 0 |  |  | 0
25648 | 2201001000 |  | Not | Mobile Sources | Highway Vehicles - Gasoline | Light Duty Gasoline Vehicles (LDGV) | Total: All Road Types | 91203 | 91-20-3 | Naphthalene | 291 | 203 | 218 | CATALYTIC CONVERTER | #N/A | 1 |  | 279 |  | 0 | ug | Miles | Vehicle | Travelled | VehicleMilesTravelled |  |  | Test was conducted on a chassis dynamometer. Test vehicle equipped with a 4,000-mile vehicle-use production catalyst. | Siegl, W.O. and E. Chladek. August 1992. In: Measurement of Gas-phase Polycyclic Aromatic Hydrocarbons (PAH) in Gasoline Vehicle Exhaust. Presented before the Division of Petroleum Chemistry, Inc., American Chemical Society, Washington, D.C. | U | 0 |  |  | 0
25649 | 2201001000 |  | Not | Mobile Sources | Highway Vehicles - Gasoline | Light Duty Gasoline Vehicles (LDGV) | Total: All Road Types | 1634044 | 1634-04-4 | Tert-butyl methyl ether | 385 | 0 | 129 | UNCONTROLLED | #N/A | 1 |  | 1.85e-06 |  | 0 | Lb | Miles | Vehicle | Travelled | VehicleMilesTravelled |  |  | Adaptive learning using Premium California motor vehicle fuel. | Hoekman, S. Kent. Speciated Measurements and Calculated Reactivities of Vehicle Exhaust Emissions from Conventional and Reformulated Gasolines. Environmental Science and Technology, Volume 26, No. 6, 1992. pp. 1206-1216. | U | 0 |  |  | 4 | Adaptive learning using Premium California motor vehicle fuel.
25650 | 2201001000 |  | Not | Mobile Sources | Highway Vehicles - Gasoline | Light Duty Gasoline Vehicles (LDGV) | Total: All Road Types | 1634044 | 1634-04-4 | Tert-butyl methyl ether | 385 | 0 | 129 | UNCONTROLLED | #N/A | 1 |  | 2.31e-05 |  | 0 | Lb | Miles | Vehicle | Travelled | VehicleMilesTravelled |  |  | Noncatalyst using Premium California motor vehicle fuel. | Hoekman, S. Kent. Speciated Measurements and Calculated Reactivities of Vehicle Exhaust Emissions from Conventional and Reformulated Gasolines. Environmental Science and Technology, Volume 26, No. 6, 1992. pp. 1206-1216. | U | 0 |  |  | 4 | Noncatalyst using Premium California motor vehicle fuel.
25651 | 2201001000 |  | Not | Mobile Sources | Highway Vehicles - Gasoline | Light Duty Gasoline Vehicles (LDGV) | Total: All Road Types | 1634044 | 1634-04-4 | Tert-butyl methyl ether | 385 | 0 | 129 | UNCONTROLLED | #N/A | 1 |  | 2.87e-05 |  | 0 | Lb | Miles | Vehicle | Travelled | VehicleMilesTravelled |  |  | Noncatalyst using reformulated motor vehicle fuel. | Hoekman, S. Kent. Speciated Measurements and Calculated Reactivities of Vehicle Exhaust Emissions from Conventional and Reformulated Gasolines. Environmental Science and Technology, Volume 26, No. 6, 1992. pp. 1206-1216. | U | 0 |  |  | 4 | Noncatalyst using reformulated motor vehicle fuel.
25652 | 2201001000 |  | Not | Mobile Sources | Highway Vehicles - Gasoline | Light Duty Gasoline Vehicles (LDGV) | Total: All Road Types | 1634044 | 1634-04-4 | Tert-butyl methyl ether | 385 | 0 | 129 | UNCONTROLLED | #N/A | 1 |  | 6.97e-06 |  | 0 | Lb | Miles | Vehicle | Travelled | VehicleMilesTravelled |  |  | Adaptive learning using reformulated motor vehicle fuel. | Hoekman, S. Kent. Speciated Measurements and Calculated Reactivities of Vehicle Exhaust Emissions from Conventional and Reformulated Gasolines. Environmental Science and Technology, Volume 26, No. 6, 1992. pp. 1206-1216. | U | 0 |  |  | 4 | Adaptive learning using reformulated motor vehicle fuel.
25653 | 2201001000 |  | Not | Mobile Sources | Highway Vehicles - Gasoline | Light Duty Gasoline Vehicles (LDGV) | Total: All Road Types | 1634044 | 1634-04-4 | Tert-butyl methyl ether | 385 | 99 | 169 | MISCELLANEOUS CONTROL DEVICES | #N/A | 1 |  | 1.01e-05 |  | 0 | Lb | Miles | Vehicle | Travelled | VehicleMilesTravelled |  |  | Control is 3-way catalyst using reformulated motor vehicle fuel. | Hoekman, S. Kent. Speciated Measurements and Calculated Reactivities of Vehicle Exhaust Emissions from Conventional and Reformulated Gasolines. Environmental Science and Technology, Volume 26, No. 6, 1992. pp. 1206-1216. | U | 0 |  |  | 4 | Control is 3-way catalyst using reformulated motor vehicle fuel.
25654 | 2201001000 |  | Not | Mobile Sources | Highway Vehicles - Gasoline | Light Duty Gasoline Vehicles (LDGV) | Total: All Road Types | 1634044 | 1634-04-4 | Tert-butyl methyl ether | 385 | 99 | 169 | MISCELLANEOUS CONTROL DEVICES | #N/A | 1 |  | 2.61e-05 |  | 0 | Lb | Miles | Vehicle | Travelled | VehicleMilesTravelled |  |  | Control is oxidation catalyst using reformulated motor vehicle fuel. | Hoekman, S. Kent. Speciated Measurements and Calculated Reactivities of Vehicle Exhaust Emissions from Conventional and Reformulated Gasolines. Environmental Science and Technology, Volume 26, No. 6, 1992. pp. 1206-1216. | U | 0 |  |  | 4 | Control is oxidation catalyst using reformulated motor vehicle fuel.
25655 | 2201001000 |  | Not | Mobile Sources | Highway Vehicles - Gasoline | Light Duty Gasoline Vehicles (LDGV) | Total: All Road Types | 1634044 | 1634-04-4 | Tert-butyl methyl ether | 385 | 99 | 169 | MISCELLANEOUS CONTROL DEVICES | #N/A | 1 |  | 3.13e-06 |  | 0 | Lb | Miles | Vehicle | Travelled | VehicleMilesTravelled |  |  | Control is 3-way catalyst using Premium California motor vehicle fuel. | Hoekman, S. Kent. Speciated Measurements and Calculated Reactivities of Vehicle Exhaust Emissions from Conventional and Reformulated Gasolines. Environmental Science and Technology, Volume 26, No. 6, 1992. pp. 1206-1216. | U | 0 |  |  | 4 | Control is 3-way catalyst using Premium California motor vehicle fuel.
25656 | 2201001000 |  | Not | Mobile Sources | Highway Vehicles - Gasoline | Light Duty Gasoline Vehicles (LDGV) | Total: All Road Types | 1634044 | 1634-04-4 | Tert-butyl methyl ether | 385 | 99 | 169 | MISCELLANEOUS CONTROL DEVICES | #N/A | 1 |  | 5.36e-06 |  | 0 | Lb | Miles | Vehicle | Travelled | VehicleMilesTravelled |  |  | Control is oxidation catalyst using Premium California motor vehicle fuel. | Hoekman, S. Kent. Speciated Measurements and Calculated Reactivities of Vehicle Exhaust Emissions from Conventional and Reformulated Gasolines. Environmental Science and Technology, Volume 26, No. 6, 1992. pp. 1206-1216. | U | 0 |  |  | 4 | Control is oxidation catalyst using Premium California motor vehicle fuel.
25657 | 2201001000 |  | Not | Mobile Sources | Highway Vehicles - Gasoline | Light Duty Gasoline Vehicles (LDGV) | Total: All Road Types | 108883 | 108-88-3 | Toluene | 397 | 0 | 129 | UNCONTROLLED | #N/A | 1 |  | 6.54e-05 |  | 0 | Lb | Miles | Vehicle | Travelled | VehicleMilesTravelled |  |  | Adaptive learning using reformulated motor vehicle fuel. | Hoekman, S. Kent. Speciated Measurements and Calculated Reactivities of Vehicle Exhaust Emissions from Conventional and Reformulated Gasolines. Environmental Science and Technology, Volume 26, No. 6, 1992. pp. 1206-1216. | U | 0 |  |  | 5 | Adaptive learning using reformulated motor vehicle fuel.
25658 | 2201001000 |  | Not | Mobile Sources | Highway Vehicles - Gasoline | Light Duty Gasoline Vehicles (LDGV) | Total: All Road Types | 108883 | 108-88-3 | Toluene | 397 | 0 | 129 | UNCONTROLLED | #N/A | 1 |  | 6.61e-05 |  | 0 | Lb | Miles | Vehicle | Travelled | VehicleMilesTravelled |  |  | Adaptive learning using Premium California motor vehicle fuel. | Hoekman, S. Kent. Speciated Measurements and Calculated Reactivities of Vehicle Exhaust Emissions from Conventional and Reformulated Gasolines. Environmental Science and Technology, Volume 26, No. 6, 1992. pp. 1206-1216. | U | 0 |  |  | 5 | Adaptive learning using Premium California motor vehicle fuel.
25659 | 2201001000 |  | Not | Mobile Sources | Highway Vehicles - Gasoline | Light Duty Gasoline Vehicles (LDGV) | Total: All Road Types | 108883 | 108-88-3 | Toluene | 397 | 0 | 129 | UNCONTROLLED | #N/A | 1 |  | 0.000693 |  | 0 | Lb | Miles | Vehicle | Travelled | VehicleMilesTravelled |  |  | Noncatalyst using reformulated motor vehicle fuel. | Hoekman, S. Kent. Speciated Measurements and Calculated Reactivities of Vehicle Exhaust Emissions from Conventional and Reformulated Gasolines. Environmental Science and Technology, Volume 26, No. 6, 1992. pp. 1206-1216. | U | 0 |  |  | 5 | Noncatalyst using reformulated motor vehicle fuel.
25660 | 2201001000 |  | Not | Mobile Sources | Highway Vehicles - Gasoline | Light Duty Gasoline Vehicles (LDGV) | Total: All Road Types | 108883 | 108-88-3 | Toluene | 397 | 0 | 129 | UNCONTROLLED | #N/A | 1 |  | 0.000746 |  | 0 | Lb | Miles | Vehicle | Travelled | VehicleMilesTravelled |  |  | Noncatalyst using Premium California motor vehicle fuel. | Hoekman, S. Kent. Speciated Measurements and Calculated Reactivities of Vehicle Exhaust Emissions from Conventional and Reformulated Gasolines. Environmental Science and Technology, Volume 26, No. 6, 1992. pp. 1206-1216. | U | 0 |  |  | 5 | Noncatalyst using Premium California motor vehicle fuel.
25661 | 2201001000 |  | Not | Mobile Sources | Highway Vehicles - Gasoline | Light Duty Gasoline Vehicles (LDGV) | Total: All Road Types | 108883 | 108-88-3 | Toluene | 397 | 0 | 129 | UNCONTROLLED | #N/A | 1 |  | 0.000846 |  | 0 | Lb | Miles | Vehicle | Travelled | VehicleMilesTravelled |  |  | Engineering Judgment. | EPA. March 1994. In: Locating and Estimating Air Emissions from Sources of Toluene, Final Report. EPA-454/R-93-047. U.S. Environmental Protection Agency. Research Triangle Park, North Carolina. | U | 0 |  |  | 5 | Engineering Judgment.
25662 | 2201001000 |  | Not | Mobile Sources | Highway Vehicles - Gasoline | Light Duty Gasoline Vehicles (LDGV) | Total: All Road Types | 108883 | 108-88-3 | Toluene | 397 | 99 | 169 | MISCELLANEOUS CONTROL DEVICES | #N/A | 1 |  | 0.000112 |  | 0 | Lb | Miles | Vehicle | Travelled | VehicleMilesTravelled |  |  | Control is oxidation catalyst using Premium California motor vehicle fuel. | Hoekman, S. Kent. Speciated Measurements and Calculated Reactivities of Vehicle Exhaust Emissions from Conventional and Reformulated Gasolines. Environmental Science and Technology, Volume 26, No. 6, 1992. pp. 1206-1216. | U | 0 |  |  | 4 | Control is oxidation catalyst using Premium California motor vehicle fuel.
25663 | 2201001000 |  | Not | Mobile Sources | Highway Vehicles - Gasoline | Light Duty Gasoline Vehicles (LDGV) | Total: All Road Types | 108883 | 108-88-3 | Toluene | 397 | 99 | 169 | MISCELLANEOUS CONTROL DEVICES | #N/A | 1 |  | 5.76e-05 |  | 0 | Lb | Miles | Vehicle | Travelled | VehicleMilesTravelled |  |  | Control is 3-way catalyst using reformulated motor vehicle fuel. | Hoekman, S. Kent. Speciated Measurements and Calculated Reactivities of Vehicle Exhaust Emissions from Conventional and Reformulated Gasolines. Environmental Science and Technology, Volume 26, No. 6, 1992. pp. 1206-1216. | U | 0 |  |  | 4 | Control is 3-way catalyst using reformulated motor vehicle fuel.
25664 | 2201001000 |  | Not | Mobile Sources | Highway Vehicles - Gasoline | Light Duty Gasoline Vehicles (LDGV) | Total: All Road Types | 108883 | 108-88-3 | Toluene | 397 | 99 | 169 | MISCELLANEOUS CONTROL DEVICES | #N/A | 1 |  | 8.07e-05 |  | 0 | Lb | Miles | Vehicle | Travelled | VehicleMilesTravelled |  |  | Control is 3-way catalyst using Premium California motor vehicle fuel. | Hoekman, S. Kent. Speciated Measurements and Calculated Reactivities of Vehicle Exhaust Emissions from Conventional and Reformulated Gasolines. Environmental Science and Technology, Volume 26, No. 6, 1992. pp. 1206-1216. | U | 0 |  |  | 4 | Control is 3-way catalyst using Premium California motor vehicle fuel.
25665 | 2201001000 |  | Not | Mobile Sources | Highway Vehicles - Gasoline | Light Duty Gasoline Vehicles (LDGV) | Total: All Road Types | 108883 | 108-88-3 | Toluene | 397 | 99 | 169 | MISCELLANEOUS CONTROL DEVICES | #N/A | 1 |  | 9.73e-05 |  | 0 | Lb | Miles | Vehicle | Travelled | VehicleMilesTravelled |  |  | Control is oxidation catalyst using reformulated motor vehicle fuel. | Hoekman, S. Kent. Speciated Measurements and Calculated Reactivities of Vehicle Exhaust Emissions from Conventional and Reformulated Gasolines. Environmental Science and Technology, Volume 26, No. 6, 1992. pp. 1206-1216. | U | 0 |  |  | 4 | Control is oxidation catalyst using reformulated motor vehicle fuel.
25666 | 2201001110 |  | Not | Mobile Sources | Highway Vehicles - Gasoline | Light Duty Gasoline Vehicles (LDGV) | Rural Interstate: Total | NH3 | 7664-41-7 | Ammonia | 87 | 0 | 129 | UNCONTROLLED | #N/A | 1 |  | 0.63 |  | 0 | Lb | 1000 Gallons | Gasoline | Burned | Gasoline1000 GallonsBurned |  |  | Unleaded gasoline | Development and Selection of Ammonia Emission Factors - Final Report. R. Battye, W. Battye, C. Overcash, and S. Fudge; EC/R Incorporated; Durham, NC. Report prepared for USEPA Office of Research and Development; August, 1994. | D | 0 | 2000-09-01 |  | 0
25667 | 2201001130 |  | Not | Mobile Sources | Highway Vehicles - Gasoline | Light Duty Gasoline Vehicles (LDGV) | Rural Other Principal Arterial: Total | NH3 | 7664-41-7 | Ammonia | 87 | 0 | 129 | UNCONTROLLED | #N/A | 1 |  | 0.63 |  | 0 | Lb | 1000 Gallons | Gasoline | Burned | Gasoline1000 GallonsBurned |  |  | Unleaded gasoline | Development and Selection of Ammonia Emission Factors - Final Report. R. Battye, W. Battye, C. Overcash, and S. Fudge; EC/R Incorporated; Durham, NC. Report prepared for USEPA Office of Research and Development; August, 1994. | D | 0 | 2000-09-01 |  | 0
25668 | 2201001150 |  | Not | Mobile Sources | Highway Vehicles - Gasoline | Light Duty Gasoline Vehicles (LDGV) | Rural Minor Arterial: Total | NH3 | 7664-41-7 | Ammonia | 87 | 0 | 129 | UNCONTROLLED | #N/A | 1 |  | 0.63 |  | 0 | Lb | 1000 Gallons | Gasoline | Burned | Gasoline1000 GallonsBurned |  |  | Unleaded gasoline | Development and Selection of Ammonia Emission Factors - Final Report. R. Battye, W. Battye, C. Overcash, and S. Fudge; EC/R Incorporated; Durham, NC. Report prepared for USEPA Office of Research and Development; August, 1994. | D | 0 | 2000-09-01 |  | 0
25669 | 2201001170 |  | Not | Mobile Sources | Highway Vehicles - Gasoline | Light Duty Gasoline Vehicles (LDGV) | Rural Major Collector: Total | NH3 | 7664-41-7 | Ammonia | 87 | 0 | 129 | UNCONTROLLED | #N/A | 1 |  | 0.63 |  | 0 | Lb | 1000 Gallons | Gasoline | Burned | Gasoline1000 GallonsBurned |  |  | Unleaded gasoline | Development and Selection of Ammonia Emission Factors - Final Report. R. Battye, W. Battye, C. Overcash, and S. Fudge; EC/R Incorporated; Durham, NC. Report prepared for USEPA Office of Research and Development; August, 1994. | D | 0 | 2000-09-01 |  | 0
25670 | 2201001190 |  | Not | Mobile Sources | Highway Vehicles - Gasoline | Light Duty Gasoline Vehicles (LDGV) | Rural Minor Collector: Total | NH3 | 7664-41-7 | Ammonia | 87 | 0 | 129 | UNCONTROLLED | #N/A | 1 |  | 0.63 |  | 0 | Lb | 1000 Gallons | Gasoline | Burned | Gasoline1000 GallonsBurned |  |  | Unleaded gasoline | Development and Selection of Ammonia Emission Factors - Final Report. R. Battye, W. Battye, C. Overcash, and S. Fudge; EC/R Incorporated; Durham, NC. Report prepared for USEPA Office of Research and Development; August, 1994. | D | 0 | 2000-09-01 |  | 0
25671 | 2201001210 |  | Not | Mobile Sources | Highway Vehicles - Gasoline | Light Duty Gasoline Vehicles (LDGV) | Rural Local: Total | NH3 | 7664-41-7 | Ammonia | 87 | 0 | 129 | UNCONTROLLED | #N/A | 1 |  | 0.63 |  | 0 | Lb | 1000 Gallons | Gasoline | Burned | Gasoline1000 GallonsBurned |  |  | Unleaded gasoline | Development and Selection of Ammonia Emission Factors - Final Report. R. Battye, W. Battye, C. Overcash, and S. Fudge; EC/R Incorporated; Durham, NC. Report prepared for USEPA Office of Research and Development; August, 1994. | D | 0 | 2000-09-01 |  | 0
25672 | 2201001230 |  | Not | Mobile Sources | Highway Vehicles - Gasoline | Light Duty Gasoline Vehicles (LDGV) | Urban Interstate: Total | NH3 | 7664-41-7 | Ammonia | 87 | 0 | 129 | UNCONTROLLED | #N/A | 1 |  | 0.63 |  | 0 | Lb | 1000 Gallons | Gasoline | Burned | Gasoline1000 GallonsBurned |  |  | Unleaded gasoline | Development and Selection of Ammonia Emission Factors - Final Report. R. Battye, W. Battye, C. Overcash, and S. Fudge; EC/R Incorporated; Durham, NC. Report prepared for USEPA Office of Research and Development; August, 1994. | D | 0 | 2000-09-01 |  | 0
25673 | 2201001250 |  | Not | Mobile Sources | Highway Vehicles - Gasoline | Light Duty Gasoline Vehicles (LDGV) | Urban Other Freeways and Expressways: Total | NH3 | 7664-41-7 | Ammonia | 87 | 0 | 129 | UNCONTROLLED | #N/A | 1 |  | 0.63 |  | 0 | Lb | 1000 Gallons | Gasoline | Burned | Gasoline1000 GallonsBurned |  |  | Unleaded gasoline | Development and Selection of Ammonia Emission Factors - Final Report. R. Battye, W. Battye, C. Overcash, and S. Fudge; EC/R Incorporated; Durham, NC. Report prepared for USEPA Office of Research and Development; August, 1994. | D | 0 | 2000-09-01 |  | 0
25674 | 2201001270 |  | Not | Mobile Sources | Highway Vehicles - Gasoline | Light Duty Gasoline Vehicles (LDGV) | Urban Other Principal Arterial: Total | NH3 | 7664-41-7 | Ammonia | 87 | 0 | 129 | UNCONTROLLED | #N/A | 1 |  | 0.63 |  | 0 | Lb | 1000 Gallons | Gasoline | Burned | Gasoline1000 GallonsBurned |  |  | Unleaded gasoline | Development and Selection of Ammonia Emission Factors - Final Report. R. Battye, W. Battye, C. Overcash, and S. Fudge; EC/R Incorporated; Durham, NC. Report prepared for USEPA Office of Research and Development; August, 1994. | D | 0 | 2000-09-01 |  | 0
25675 | 2201001290 |  | Not | Mobile Sources | Highway Vehicles - Gasoline | Light Duty Gasoline Vehicles (LDGV) | Urban Minor Arterial: Total | NH3 | 7664-41-7 | Ammonia | 87 | 0 | 129 | UNCONTROLLED | #N/A | 1 |  | 0.63 |  | 0 | Lb | 1000 Gallons | Gasoline | Burned | Gasoline1000 GallonsBurned |  |  | Unleaded gasoline | Development and Selection of Ammonia Emission Factors - Final Report. R. Battye, W. Battye, C. Overcash, and S. Fudge; EC/R Incorporated; Durham, NC. Report prepared for USEPA Office of Research and Development; August, 1994. | D | 0 | 2000-09-01 |  | 0
25676 | 2201001310 |  | Not | Mobile Sources | Highway Vehicles - Gasoline | Light Duty Gasoline Vehicles (LDGV) | Urban Collector: Total | NH3 | 7664-41-7 | Ammonia | 87 | 0 | 129 | UNCONTROLLED | #N/A | 1 |  | 0.63 |  | 0 | Lb | 1000 Gallons | Gasoline | Burned | Gasoline1000 GallonsBurned |  |  | Unleaded gasoline | Development and Selection of Ammonia Emission Factors - Final Report. R. Battye, W. Battye, C. Overcash, and S. Fudge; EC/R Incorporated; Durham, NC. Report prepared for USEPA Office of Research and Development; August, 1994. | D | 0 | 2000-09-01 |  | 0
25677 | 2201001330 |  | Not | Mobile Sources | Highway Vehicles - Gasoline | Light Duty Gasoline Vehicles (LDGV) | Urban Local: Total | NH3 | 7664-41-7 | Ammonia | 87 | 0 | 129 | UNCONTROLLED | #N/A | 1 |  | 0.63 |  | 0 | Lb | 1000 Gallons | Gasoline | Burned | Gasoline1000 GallonsBurned |  |  | Unleaded gasoline | Development and Selection of Ammonia Emission Factors - Final Report. R. Battye, W. Battye, C. Overcash, and S. Fudge; EC/R Incorporated; Durham, NC. Report prepared for USEPA Office of Research and Development; August, 1994. | D | 0 | 2000-09-01 |  | 0
25678 | 2201020000 |  | Not | Mobile Sources | Highway Vehicles - Gasoline | Light Duty Gasoline Trucks 1 & 2 (M6) = LDGT1 (M5) | Total: All Road Types | NH3 | 7664-41-7 | Ammonia | 87 | 0 | 129 | UNCONTROLLED | #N/A | 1 |  | 0.63 |  | 0 | Lb | 1000 Gallons | Gasoline | Burned | Gasoline1000 GallonsBurned |  |  | Unleaded gasoline | Development and Selection of Ammonia Emission Factors - Final Report. R. Battye, W. Battye, C. Overcash, and S. Fudge; EC/R Incorporated; Durham, NC. Report prepared for USEPA Office of Research and Development; August, 1994. | D | 0 | 2000-09-01 |  | 0
25679 | 2201020110 |  | Not | Mobile Sources | Highway Vehicles - Gasoline | Light Duty Gasoline Trucks 1 & 2 (M6) = LDGT1 (M5) | Rural Interstate: Total | NH3 | 7664-41-7 | Ammonia | 87 | 0 | 129 | UNCONTROLLED | #N/A | 1 |  | 0.63 |  | 0 | Lb | 1000 Gallons | Gasoline | Burned | Gasoline1000 GallonsBurned |  |  | Unleaded gasoline | Development and Selection of Ammonia Emission Factors - Final Report. R. Battye, W. Battye, C. Overcash, and S. Fudge; EC/R Incorporated; Durham, NC. Report prepared for USEPA Office of Research and Development; August, 1994. | D | 0 | 2000-09-01 |  | 0
25680 | 2201020130 |  | Not | Mobile Sources | Highway Vehicles - Gasoline | Light Duty Gasoline Trucks 1 & 2 (M6) = LDGT1 (M5) | Rural Other Principal Arterial: Total | NH3 | 7664-41-7 | Ammonia | 87 | 0 | 129 | UNCONTROLLED | #N/A | 1 |  | 0.63 |  | 0 | Lb | 1000 Gallons | Gasoline | Burned | Gasoline1000 GallonsBurned |  |  | Unleaded gasoline | Development and Selection of Ammonia Emission Factors - Final Report. R. Battye, W. Battye, C. Overcash, and S. Fudge; EC/R Incorporated; Durham, NC. Report prepared for USEPA Office of Research and Development; August, 1994. | D | 0 | 2000-09-01 |  | 0
25681 | 2201020150 |  | Not | Mobile Sources | Highway Vehicles - Gasoline | Light Duty Gasoline Trucks 1 & 2 (M6) = LDGT1 (M5) | Rural Minor Arterial: Total | NH3 | 7664-41-7 | Ammonia | 87 | 0 | 129 | UNCONTROLLED | #N/A | 1 |  | 0.63 |  | 0 | Lb | 1000 Gallons | Gasoline | Burned | Gasoline1000 GallonsBurned |  |  | Unleaded gasoline | Development and Selection of Ammonia Emission Factors - Final Report. R. Battye, W. Battye, C. Overcash, and S. Fudge; EC/R Incorporated; Durham, NC. Report prepared for USEPA Office of Research and Development; August, 1994. | D | 0 | 2000-09-01 |  | 0
25682 | 2201020170 |  | Not | Mobile Sources | Highway Vehicles - Gasoline | Light Duty Gasoline Trucks 1 & 2 (M6) = LDGT1 (M5) | Rural Major Collector: Total | NH3 | 7664-41-7 | Ammonia | 87 | 0 | 129 | UNCONTROLLED | #N/A | 1 |  | 0.63 |  | 0 | Lb | 1000 Gallons | Gasoline | Burned | Gasoline1000 GallonsBurned |  |  | Unleaded gasoline | Development and Selection of Ammonia Emission Factors - Final Report. R. Battye, W. Battye, C. Overcash, and S. Fudge; EC/R Incorporated; Durham, NC. Report prepared for USEPA Office of Research and Development; August, 1994. | D | 0 | 2000-09-01 |  | 0
25683 | 2201020190 |  | Not | Mobile Sources | Highway Vehicles - Gasoline | Light Duty Gasoline Trucks 1 & 2 (M6) = LDGT1 (M5) | Rural Minor Collector: Total | NH3 | 7664-41-7 | Ammonia | 87 | 0 | 129 | UNCONTROLLED | #N/A | 1 |  | 0.63 |  | 0 | Lb | 1000 Gallons | Gasoline | Burned | Gasoline1000 GallonsBurned |  |  | Unleaded gasoline | Development and Selection of Ammonia Emission Factors - Final Report. R. Battye, W. Battye, C. Overcash, and S. Fudge; EC/R Incorporated; Durham, NC. Report prepared for USEPA Office of Research and Development; August, 1994. | D | 0 | 2000-09-01 |  | 0
25684 | 2201020210 |  | Not | Mobile Sources | Highway Vehicles - Gasoline | Light Duty Gasoline Trucks 1 & 2 (M6) = LDGT1 (M5) | Rural Local: Total | NH3 | 7664-41-7 | Ammonia | 87 | 0 | 129 | UNCONTROLLED | #N/A | 1 |  | 0.63 |  | 0 | Lb | 1000 Gallons | Gasoline | Burned | Gasoline1000 GallonsBurned |  |  | Unleaded gasoline | Development and Selection of Ammonia Emission Factors - Final Report. R. Battye, W. Battye, C. Overcash, and S. Fudge; EC/R Incorporated; Durham, NC. Report prepared for USEPA Office of Research and Development; August, 1994. | D | 0 | 2000-09-01 |  | 0
25685 | 2201020230 |  | Not | Mobile Sources | Highway Vehicles - Gasoline | Light Duty Gasoline Trucks 1 & 2 (M6) = LDGT1 (M5) | Urban Interstate: Total | NH3 | 7664-41-7 | Ammonia | 87 | 0 | 129 | UNCONTROLLED | #N/A | 1 |  | 0.63 |  | 0 | Lb | 1000 Gallons | Gasoline | Burned | Gasoline1000 GallonsBurned |  |  | Unleaded gasoline | Development and Selection of Ammonia Emission Factors - Final Report. R. Battye, W. Battye, C. Overcash, and S. Fudge; EC/R Incorporated; Durham, NC. Report prepared for USEPA Office of Research and Development; August, 1994. | D | 0 | 2000-09-01 |  | 0
25686 | 2201020250 |  | Not | Mobile Sources | Highway Vehicles - Gasoline | Light Duty Gasoline Trucks 1 & 2 (M6) = LDGT1 (M5) | Urban Other Freeways and Expressways: Total | NH3 | 7664-41-7 | Ammonia | 87 | 0 | 129 | UNCONTROLLED | #N/A | 1 |  | 0.63 |  | 0 | Lb | 1000 Gallons | Gasoline | Burned | Gasoline1000 GallonsBurned |  |  | Unleaded gasoline | Development and Selection of Ammonia Emission Factors - Final Report. R. Battye, W. Battye, C. Overcash, and S. Fudge; EC/R Incorporated; Durham, NC. Report prepared for USEPA Office of Research and Development; August, 1994. | D | 0 | 2000-09-01 |  | 0
25687 | 2201020270 |  | Not | Mobile Sources | Highway Vehicles - Gasoline | Light Duty Gasoline Trucks 1 & 2 (M6) = LDGT1 (M5) | Urban Other Principal Arterial: Total | NH3 | 7664-41-7 | Ammonia | 87 | 0 | 129 | UNCONTROLLED | #N/A | 1 |  | 0.63 |  | 0 | Lb | 1000 Gallons | Gasoline | Burned | Gasoline1000 GallonsBurned |  |  | Unleaded gasoline | Development and Selection of Ammonia Emission Factors - Final Report. R. Battye, W. Battye, C. Overcash, and S. Fudge; EC/R Incorporated; Durham, NC. Report prepared for USEPA Office of Research and Development; August, 1994. | D | 0 | 2000-09-01 |  | 0
25688 | 2201020290 |  | Not | Mobile Sources | Highway Vehicles - Gasoline | Light Duty Gasoline Trucks 1 & 2 (M6) = LDGT1 (M5) | Urban Minor Arterial: Total | NH3 | 7664-41-7 | Ammonia | 87 | 0 | 129 | UNCONTROLLED | #N/A | 1 |  | 0.63 |  | 0 | Lb | 1000 Gallons | Gasoline | Burned | Gasoline1000 GallonsBurned |  |  | Unleaded gasoline | Development and Selection of Ammonia Emission Factors - Final Report. R. Battye, W. Battye, C. Overcash, and S. Fudge; EC/R Incorporated; Durham, NC. Report prepared for USEPA Office of Research and Development; August, 1994. | D | 0 | 2000-09-01 |  | 0
25689 | 2201020310 |  | Not | Mobile Sources | Highway Vehicles - Gasoline | Light Duty Gasoline Trucks 1 & 2 (M6) = LDGT1 (M5) | Urban Collector: Total | NH3 | 7664-41-7 | Ammonia | 87 | 0 | 129 | UNCONTROLLED | #N/A | 1 |  | 0.63 |  | 0 | Lb | 1000 Gallons | Gasoline | Burned | Gasoline1000 GallonsBurned |  |  | Unleaded gasoline | Development and Selection of Ammonia Emission Factors - Final Report. R. Battye, W. Battye, C. Overcash, and S. Fudge; EC/R Incorporated; Durham, NC. Report prepared for USEPA Office of Research and Development; August, 1994. | D | 0 | 2000-09-01 |  | 0
25690 | 2201020330 |  | Not | Mobile Sources | Highway Vehicles - Gasoline | Light Duty Gasoline Trucks 1 & 2 (M6) = LDGT1 (M5) | Urban Local: Total | NH3 | 7664-41-7 | Ammonia | 87 | 0 | 129 | UNCONTROLLED | #N/A | 1 |  | 0.63 |  | 0 | Lb | 1000 Gallons | Gasoline | Burned | Gasoline1000 GallonsBurned |  |  | Unleaded gasoline | Development and Selection of Ammonia Emission Factors - Final Report. R. Battye, W. Battye, C. Overcash, and S. Fudge; EC/R Incorporated; Durham, NC. Report prepared for USEPA Office of Research and Development; August, 1994. | D | 0 | 2000-09-01 |  | 0
25691 | 2201040000 |  | Not | Mobile Sources | Highway Vehicles - Gasoline | Light Duty Gasoline Trucks 3 & 4 (M6) = LDGT2 (M5) | Total: All Road Types | NH3 | 7664-41-7 | Ammonia | 87 | 0 | 129 | UNCONTROLLED | #N/A | 1 |  | 0.63 |  | 0 | Lb | 1000 Gallons | Gasoline | Burned | Gasoline1000 GallonsBurned |  |  | Unleaded gasoline | Development and Selection of Ammonia Emission Factors - Final Report. R. Battye, W. Battye, C. Overcash, and S. Fudge; EC/R Incorporated; Durham, NC. Report prepared for USEPA Office of Research and Development; August, 1994. | D | 0 | 2000-09-01 |  | 0
25692 | 2201040110 |  | Not | Mobile Sources | Highway Vehicles - Gasoline | Light Duty Gasoline Trucks 3 & 4 (M6) = LDGT2 (M5) | Rural Interstate: Total | NH3 | 7664-41-7 | Ammonia | 87 | 0 | 129 | UNCONTROLLED | #N/A | 1 |  | 0.63 |  | 0 | Lb | 1000 Gallons | Gasoline | Burned | Gasoline1000 GallonsBurned |  |  | Unleaded gasoline | Development and Selection of Ammonia Emission Factors - Final Report. R. Battye, W. Battye, C. Overcash, and S. Fudge; EC/R Incorporated; Durham, NC. Report prepared for USEPA Office of Research and Development; August, 1994. | D | 0 | 2000-09-01 |  | 0
25693 | 2201040130 |  | Not | Mobile Sources | Highway Vehicles - Gasoline | Light Duty Gasoline Trucks 3 & 4 (M6) = LDGT2 (M5) | Rural Other Principal Arterial: Total | NH3 | 7664-41-7 | Ammonia | 87 | 0 | 129 | UNCONTROLLED | #N/A | 1 |  | 0.63 |  | 0 | Lb | 1000 Gallons | Gasoline | Burned | Gasoline1000 GallonsBurned |  |  | Unleaded gasoline | Development and Selection of Ammonia Emission Factors - Final Report. R. Battye, W. Battye, C. Overcash, and S. Fudge; EC/R Incorporated; Durham, NC. Report prepared for USEPA Office of Research and Development; August, 1994. | D | 0 | 2000-09-01 |  | 0
25694 | 2201040150 |  | Not | Mobile Sources | Highway Vehicles - Gasoline | Light Duty Gasoline Trucks 3 & 4 (M6) = LDGT2 (M5) | Rural Minor Arterial: Total | NH3 | 7664-41-7 | Ammonia | 87 | 0 | 129 | UNCONTROLLED | #N/A | 1 |  | 0.63 |  | 0 | Lb | 1000 Gallons | Gasoline | Burned | Gasoline1000 GallonsBurned |  |  | Unleaded gasoline | Development and Selection of Ammonia Emission Factors - Final Report. R. Battye, W. Battye, C. Overcash, and S. Fudge; EC/R Incorporated; Durham, NC. Report prepared for USEPA Office of Research and Development; August, 1994. | D | 0 | 2000-09-01 |  | 0
25695 | 2201040170 |  | Not | Mobile Sources | Highway Vehicles - Gasoline | Light Duty Gasoline Trucks 3 & 4 (M6) = LDGT2 (M5) | Rural Major Collector: Total | NH3 | 7664-41-7 | Ammonia | 87 | 0 | 129 | UNCONTROLLED | #N/A | 1 |  | 0.63 |  | 0 | Lb | 1000 Gallons | Gasoline | Burned | Gasoline1000 GallonsBurned |  |  | Unleaded gasoline | Development and Selection of Ammonia Emission Factors - Final Report. R. Battye, W. Battye, C. Overcash, and S. Fudge; EC/R Incorporated; Durham, NC. Report prepared for USEPA Office of Research and Development; August, 1994. | D | 0 | 2000-09-01 |  | 0
25696 | 2201040190 |  | Not | Mobile Sources | Highway Vehicles - Gasoline | Light Duty Gasoline Trucks 3 & 4 (M6) = LDGT2 (M5) | Rural Minor Collector: Total | NH3 | 7664-41-7 | Ammonia | 87 | 0 | 129 | UNCONTROLLED | #N/A | 1 |  | 0.63 |  | 0 | Lb | 1000 Gallons | Gasoline | Burned | Gasoline1000 GallonsBurned |  |  | Unleaded gasoline | Development and Selection of Ammonia Emission Factors - Final Report. R. Battye, W. Battye, C. Overcash, and S. Fudge; EC/R Incorporated; Durham, NC. Report prepared for USEPA Office of Research and Development; August, 1994. | D | 0 | 2000-09-01 |  | 0
25697 | 2201040210 |  | Not | Mobile Sources | Highway Vehicles - Gasoline | Light Duty Gasoline Trucks 3 & 4 (M6) = LDGT2 (M5) | Rural Local: Total | NH3 | 7664-41-7 | Ammonia | 87 | 0 | 129 | UNCONTROLLED | #N/A | 1 |  | 0.63 |  | 0 | Lb | 1000 Gallons | Gasoline | Burned | Gasoline1000 GallonsBurned |  |  | Unleaded gasoline | Development and Selection of Ammonia Emission Factors - Final Report. R. Battye, W. Battye, C. Overcash, and S. Fudge; EC/R Incorporated; Durham, NC. Report prepared for USEPA Office of Research and Development; August, 1994. | D | 0 | 2000-09-01 |  | 0
25698 | 2201040230 |  | Not | Mobile Sources | Highway Vehicles - Gasoline | Light Duty Gasoline Trucks 3 & 4 (M6) = LDGT2 (M5) | Urban Interstate: Total | NH3 | 7664-41-7 | Ammonia | 87 | 0 | 129 | UNCONTROLLED | #N/A | 1 |  | 0.63 |  | 0 | Lb | 1000 Gallons | Gasoline | Burned | Gasoline1000 GallonsBurned |  |  | Unleaded gasoline | Development and Selection of Ammonia Emission Factors - Final Report. R. Battye, W. Battye, C. Overcash, and S. Fudge; EC/R Incorporated; Durham, NC. Report prepared for USEPA Office of Research and Development; August, 1994. | D | 0 | 2000-09-01 |  | 0
25699 | 2201040250 |  | Not | Mobile Sources | Highway Vehicles - Gasoline | Light Duty Gasoline Trucks 3 & 4 (M6) = LDGT2 (M5) | Urban Other Freeways and Expressways: Total | NH3 | 7664-41-7 | Ammonia | 87 | 0 | 129 | UNCONTROLLED | #N/A | 1 |  | 0.63 |  | 0 | Lb | 1000 Gallons | Gasoline | Burned | Gasoline1000 GallonsBurned |  |  | Unleaded gasoline | Development and Selection of Ammonia Emission Factors - Final Report. R. Battye, W. Battye, C. Overcash, and S. Fudge; EC/R Incorporated; Durham, NC. Report prepared for USEPA Office of Research and Development; August, 1994. | D | 0 | 2000-09-01 |  | 0
25700 | 2201040270 |  | Not | Mobile Sources | Highway Vehicles - Gasoline | Light Duty Gasoline Trucks 3 & 4 (M6) = LDGT2 (M5) | Urban Other Principal Arterial: Total | NH3 | 7664-41-7 | Ammonia | 87 | 0 | 129 | UNCONTROLLED | #N/A | 1 |  | 0.63 |  | 0 | Lb | 1000 Gallons | Gasoline | Burned | Gasoline1000 GallonsBurned |  |  | Unleaded gasoline | Development and Selection of Ammonia Emission Factors - Final Report. R. Battye, W. Battye, C. Overcash, and S. Fudge; EC/R Incorporated; Durham, NC. Report prepared for USEPA Office of Research and Development; August, 1994. | D | 0 | 2000-09-01 |  | 0
25701 | 2201040290 |  | Not | Mobile Sources | Highway Vehicles - Gasoline | Light Duty Gasoline Trucks 3 & 4 (M6) = LDGT2 (M5) | Urban Minor Arterial: Total | NH3 | 7664-41-7 | Ammonia | 87 | 0 | 129 | UNCONTROLLED | #N/A | 1 |  | 0.63 |  | 0 | Lb | 1000 Gallons | Gasoline | Burned | Gasoline1000 GallonsBurned |  |  | Unleaded gasoline | Development and Selection of Ammonia Emission Factors - Final Report. R. Battye, W. Battye, C. Overcash, and S. Fudge; EC/R Incorporated; Durham, NC. Report prepared for USEPA Office of Research and Development; August, 1994. | D | 0 | 2000-09-01 |  | 0
25702 | 2201040310 |  | Not | Mobile Sources | Highway Vehicles - Gasoline | Light Duty Gasoline Trucks 3 & 4 (M6) = LDGT2 (M5) | Urban Collector: Total | NH3 | 7664-41-7 | Ammonia | 87 | 0 | 129 | UNCONTROLLED | #N/A | 1 |  | 0.63 |  | 0 | Lb | 1000 Gallons | Gasoline | Burned | Gasoline1000 GallonsBurned |  |  | Unleaded gasoline | Development and Selection of Ammonia Emission Factors - Final Report. R. Battye, W. Battye, C. Overcash, and S. Fudge; EC/R Incorporated; Durham, NC. Report prepared for USEPA Office of Research and Development; August, 1994. | D | 0 | 2000-09-01 |  | 0
25703 | 2201040330 |  | Not | Mobile Sources | Highway Vehicles - Gasoline | Light Duty Gasoline Trucks 3 & 4 (M6) = LDGT2 (M5) | Urban Local: Total | NH3 | 7664-41-7 | Ammonia | 87 | 0 | 129 | UNCONTROLLED | #N/A | 1 |  | 0.63 |  | 0 | Lb | 1000 Gallons | Gasoline | Burned | Gasoline1000 GallonsBurned |  |  | Unleaded gasoline | Development and Selection of Ammonia Emission Factors - Final Report. R. Battye, W. Battye, C. Overcash, and S. Fudge; EC/R Incorporated; Durham, NC. Report prepared for USEPA Office of Research and Development; August, 1994. | D | 0 | 2000-09-01 |  | 0
25704 | 2201060000 |  | Not | Mobile Sources | Highway Vehicles - Gasoline | NOT USED - Previously all LDGT (1&2) under M5 | Total: All Road Types | NH3 | 7664-41-7 | Ammonia | 87 | 0 | 129 | UNCONTROLLED | #N/A | 1 |  | 0.63 |  | 0 | Lb | 1000 Gallons | Gasoline | Burned | Gasoline1000 GallonsBurned |  |  | Unleaded gasoline | Development and Selection of Ammonia Emission Factors - Final Report. R. Battye, W. Battye, C. Overcash, and S. Fudge; EC/R Incorporated; Durham, NC. Report prepared for USEPA Office of Research and Development; August, 1994. | D | 0 | 2000-09-01 |  | 0
25705 | 2201060110 |  | Not | Mobile Sources | Highway Vehicles - Gasoline | NOT USED - Previously all LDGT (1&2) under M5 | Rural Interstate: Total | NH3 | 7664-41-7 | Ammonia | 87 | 0 | 129 | UNCONTROLLED | #N/A | 1 |  | 0.63 |  | 0 | Lb | 1000 Gallons | Gasoline | Burned | Gasoline1000 GallonsBurned |  |  | Unleaded gasoline | Development and Selection of Ammonia Emission Factors - Final Report. R. Battye, W. Battye, C. Overcash, and S. Fudge; EC/R Incorporated; Durham, NC. Report prepared for USEPA Office of Research and Development; August, 1994. | D | 0 | 2000-09-01 |  | 0
25706 | 2201060130 |  | Not | Mobile Sources | Highway Vehicles - Gasoline | NOT USED - Previously all LDGT (1&2) under M5 | Rural Other Principal Arterial: Total | NH3 | 7664-41-7 | Ammonia | 87 | 0 | 129 | UNCONTROLLED | #N/A | 1 |  | 0.63 |  | 0 | Lb | 1000 Gallons | Gasoline | Burned | Gasoline1000 GallonsBurned |  |  | Unleaded gasoline | Development and Selection of Ammonia Emission Factors - Final Report. R. Battye, W. Battye, C. Overcash, and S. Fudge; EC/R Incorporated; Durham, NC. Report prepared for USEPA Office of Research and Development; August, 1994. | D | 0 | 2000-09-01 |  | 0
25707 | 2201060150 |  | Not | Mobile Sources | Highway Vehicles - Gasoline | NOT USED - Previously all LDGT (1&2) under M5 | Rural Minor Arterial: Total | NH3 | 7664-41-7 | Ammonia | 87 | 0 | 129 | UNCONTROLLED | #N/A | 1 |  | 0.63 |  | 0 | Lb | 1000 Gallons | Gasoline | Burned | Gasoline1000 GallonsBurned |  |  | Unleaded gasoline | Development and Selection of Ammonia Emission Factors - Final Report. R. Battye, W. Battye, C. Overcash, and S. Fudge; EC/R Incorporated; Durham, NC. Report prepared for USEPA Office of Research and Development; August, 1994. | D | 0 | 2000-09-01 |  | 0
25708 | 2201060170 |  | Not | Mobile Sources | Highway Vehicles - Gasoline | NOT USED - Previously all LDGT (1&2) under M5 | Rural Major Collector: Total | NH3 | 7664-41-7 | Ammonia | 87 | 0 | 129 | UNCONTROLLED | #N/A | 1 |  | 0.63 |  | 0 | Lb | 1000 Gallons | Gasoline | Burned | Gasoline1000 GallonsBurned |  |  | Unleaded gasoline | Development and Selection of Ammonia Emission Factors - Final Report. R. Battye, W. Battye, C. Overcash, and S. Fudge; EC/R Incorporated; Durham, NC. Report prepared for USEPA Office of Research and Development; August, 1994. | D | 0 | 2000-09-01 |  | 0
25709 | 2201060190 |  | Not | Mobile Sources | Highway Vehicles - Gasoline | NOT USED - Previously all LDGT (1&2) under M5 | Rural Minor Collector: Total | NH3 | 7664-41-7 | Ammonia | 87 | 0 | 129 | UNCONTROLLED | #N/A | 1 |  | 0.63 |  | 0 | Lb | 1000 Gallons | Gasoline | Burned | Gasoline1000 GallonsBurned |  |  | Unleaded gasoline | Development and Selection of Ammonia Emission Factors - Final Report. R. Battye, W. Battye, C. Overcash, and S. Fudge; EC/R Incorporated; Durham, NC. Report prepared for USEPA Office of Research and Development; August, 1994. | D | 0 | 2000-09-01 |  | 0
25710 | 2201060210 |  | Not | Mobile Sources | Highway Vehicles - Gasoline | NOT USED - Previously all LDGT (1&2) under M5 | Rural Local: Total | NH3 | 7664-41-7 | Ammonia | 87 | 0 | 129 | UNCONTROLLED | #N/A | 1 |  | 0.63 |  | 0 | Lb | 1000 Gallons | Gasoline | Burned | Gasoline1000 GallonsBurned |  |  | Unleaded gasoline | Development and Selection of Ammonia Emission Factors - Final Report. R. Battye, W. Battye, C. Overcash, and S. Fudge; EC/R Incorporated; Durham, NC. Report prepared for USEPA Office of Research and Development; August, 1994. | D | 0 | 2000-09-01 |  | 0
25711 | 2201060230 |  | Not | Mobile Sources | Highway Vehicles - Gasoline | NOT USED - Previously all LDGT (1&2) under M5 | Urban Interstate: Total | NH3 | 7664-41-7 | Ammonia | 87 | 0 | 129 | UNCONTROLLED | #N/A | 1 |  | 0.63 |  | 0 | Lb | 1000 Gallons | Gasoline | Burned | Gasoline1000 GallonsBurned |  |  | Unleaded gasoline | Development and Selection of Ammonia Emission Factors - Final Report. R. Battye, W. Battye, C. Overcash, and S. Fudge; EC/R Incorporated; Durham, NC. Report prepared for USEPA Office of Research and Development; August, 1994. | D | 0 | 2000-09-01 |  | 0
25712 | 2201060250 |  | Not | Mobile Sources | Highway Vehicles - Gasoline | NOT USED - Previously all LDGT (1&2) under M5 | Urban Other Freeways and Expressways: Total | NH3 | 7664-41-7 | Ammonia | 87 | 0 | 129 | UNCONTROLLED | #N/A | 1 |  | 0.63 |  | 0 | Lb | 1000 Gallons | Gasoline | Burned | Gasoline1000 GallonsBurned |  |  | Unleaded gasoline | Development and Selection of Ammonia Emission Factors - Final Report. R. Battye, W. Battye, C. Overcash, and S. Fudge; EC/R Incorporated; Durham, NC. Report prepared for USEPA Office of Research and Development; August, 1994. | D | 0 | 2000-09-01 |  | 0
25713 | 2201060270 |  | Not | Mobile Sources | Highway Vehicles - Gasoline | NOT USED - Previously all LDGT (1&2) under M5 | Urban Other Principal Arterial: Total | NH3 | 7664-41-7 | Ammonia | 87 | 0 | 129 | UNCONTROLLED | #N/A | 1 |  | 0.63 |  | 0 | Lb | 1000 Gallons | Gasoline | Burned | Gasoline1000 GallonsBurned |  |  | Unleaded gasoline | Development and Selection of Ammonia Emission Factors - Final Report. R. Battye, W. Battye, C. Overcash, and S. Fudge; EC/R Incorporated; Durham, NC. Report prepared for USEPA Office of Research and Development; August, 1994. | D | 0 | 2000-09-01 |  | 0
25714 | 2201060290 |  | Not | Mobile Sources | Highway Vehicles - Gasoline | NOT USED - Previously all LDGT (1&2) under M5 | Urban Minor Arterial: Total | NH3 | 7664-41-7 | Ammonia | 87 | 0 | 129 | UNCONTROLLED | #N/A | 1 |  | 0.63 |  | 0 | Lb | 1000 Gallons | Gasoline | Burned | Gasoline1000 GallonsBurned |  |  | Unleaded gasoline | Development and Selection of Ammonia Emission Factors - Final Report. R. Battye, W. Battye, C. Overcash, and S. Fudge; EC/R Incorporated; Durham, NC. Report prepared for USEPA Office of Research and Development; August, 1994. | D | 0 | 2000-09-01 |  | 0
25715 | 2201060310 |  | Not | Mobile Sources | Highway Vehicles - Gasoline | NOT USED - Previously all LDGT (1&2) under M5 | Urban Collector: Total | NH3 | 7664-41-7 | Ammonia | 87 | 0 | 129 | UNCONTROLLED | #N/A | 1 |  | 0.63 |  | 0 | Lb | 1000 Gallons | Gasoline | Burned | Gasoline1000 GallonsBurned |  |  | Unleaded gasoline | Development and Selection of Ammonia Emission Factors - Final Report. R. Battye, W. Battye, C. Overcash, and S. Fudge; EC/R Incorporated; Durham, NC. Report prepared for USEPA Office of Research and Development; August, 1994. | D | 0 | 2000-09-01 |  | 0
25716 | 2201060330 |  | Not | Mobile Sources | Highway Vehicles - Gasoline | NOT USED - Previously all LDGT (1&2) under M5 | Urban Local: Total | NH3 | 7664-41-7 | Ammonia | 87 | 0 | 129 | UNCONTROLLED | #N/A | 1 |  | 0.63 |  | 0 | Lb | 1000 Gallons | Gasoline | Burned | Gasoline1000 GallonsBurned |  |  | Unleaded gasoline | Development and Selection of Ammonia Emission Factors - Final Report. R. Battye, W. Battye, C. Overcash, and S. Fudge; EC/R Incorporated; Durham, NC. Report prepared for USEPA Office of Research and Development; August, 1994. | D | 0 | 2000-09-01 |  | 0
25717 | 2201070000 |  | Not | Mobile Sources | Highway Vehicles - Gasoline | Heavy Duty Gasoline Vehicles 2B thru 8B & Buses (HDGV) | Total: All Road Types | NH3 | 7664-41-7 | Ammonia | 87 | 0 | 129 | UNCONTROLLED | #N/A | 1 |  | 0.63 |  | 0 | Lb | 1000 Gallons | Gasoline | Burned | Gasoline1000 GallonsBurned |  |  | Unleaded gasoline | Development and Selection of Ammonia Emission Factors - Final Report. R. Battye, W. Battye, C. Overcash, and S. Fudge; EC/R Incorporated; Durham, NC. Report prepared for USEPA Office of Research and Development; August, 1994. | D | 0 | 2000-09-01 |  | 0
25718 | 2201070110 |  | Not | Mobile Sources | Highway Vehicles - Gasoline | Heavy Duty Gasoline Vehicles 2B thru 8B & Buses (HDGV) | Rural Interstate: Total | NH3 | 7664-41-7 | Ammonia | 87 | 0 | 129 | UNCONTROLLED | #N/A | 1 |  | 0.63 |  | 0 | Lb | 1000 Gallons | Gasoline | Burned | Gasoline1000 GallonsBurned |  |  | Unleaded gasoline | Development and Selection of Ammonia Emission Factors - Final Report. R. Battye, W. Battye, C. Overcash, and S. Fudge; EC/R Incorporated; Durham, NC. Report prepared for USEPA Office of Research and Development; August, 1994. | D | 0 | 2000-09-01 |  | 0
25719 | 2201070130 |  | Not | Mobile Sources | Highway Vehicles - Gasoline | Heavy Duty Gasoline Vehicles 2B thru 8B & Buses (HDGV) | Rural Other Principal Arterial: Total | NH3 | 7664-41-7 | Ammonia | 87 | 0 | 129 | UNCONTROLLED | #N/A | 1 |  | 0.63 |  | 0 | Lb | 1000 Gallons | Gasoline | Burned | Gasoline1000 GallonsBurned |  |  | Unleaded gasoline | Development and Selection of Ammonia Emission Factors - Final Report. R. Battye, W. Battye, C. Overcash, and S. Fudge; EC/R Incorporated; Durham, NC. Report prepared for USEPA Office of Research and Development; August, 1994. | D | 0 | 2000-09-01 |  | 0
25720 | 2201070150 |  | Not | Mobile Sources | Highway Vehicles - Gasoline | Heavy Duty Gasoline Vehicles 2B thru 8B & Buses (HDGV) | Rural Minor Arterial: Total | NH3 | 7664-41-7 | Ammonia | 87 | 0 | 129 | UNCONTROLLED | #N/A | 1 |  | 0.63 |  | 0 | Lb | 1000 Gallons | Gasoline | Burned | Gasoline1000 GallonsBurned |  |  | Unleaded gasoline | Development and Selection of Ammonia Emission Factors - Final Report. R. Battye, W. Battye, C. Overcash, and S. Fudge; EC/R Incorporated; Durham, NC. Report prepared for USEPA Office of Research and Development; August, 1994. | D | 0 | 2000-09-01 |  | 0
25721 | 2201070170 |  | Not | Mobile Sources | Highway Vehicles - Gasoline | Heavy Duty Gasoline Vehicles 2B thru 8B & Buses (HDGV) | Rural Major Collector: Total | NH3 | 7664-41-7 | Ammonia | 87 | 0 | 129 | UNCONTROLLED | #N/A | 1 |  | 0.63 |  | 0 | Lb | 1000 Gallons | Gasoline | Burned | Gasoline1000 GallonsBurned |  |  | Unleaded gasoline | Development and Selection of Ammonia Emission Factors - Final Report. R. Battye, W. Battye, C. Overcash, and S. Fudge; EC/R Incorporated; Durham, NC. Report prepared for USEPA Office of Research and Development; August, 1994. | D | 0 | 2000-09-01 |  | 0
25722 | 2201070190 |  | Not | Mobile Sources | Highway Vehicles - Gasoline | Heavy Duty Gasoline Vehicles 2B thru 8B & Buses (HDGV) | Rural Minor Collector: Total | NH3 | 7664-41-7 | Ammonia | 87 | 0 | 129 | UNCONTROLLED | #N/A | 1 |  | 0.63 |  | 0 | Lb | 1000 Gallons | Gasoline | Burned | Gasoline1000 GallonsBurned |  |  | Unleaded gasoline | Development and Selection of Ammonia Emission Factors - Final Report. R. Battye, W. Battye, C. Overcash, and S. Fudge; EC/R Incorporated; Durham, NC. Report prepared for USEPA Office of Research and Development; August, 1994. | D | 0 | 2000-09-01 |  | 0
25723 | 2201070210 |  | Not | Mobile Sources | Highway Vehicles - Gasoline | Heavy Duty Gasoline Vehicles 2B thru 8B & Buses (HDGV) | Rural Local: Total | NH3 | 7664-41-7 | Ammonia | 87 | 0 | 129 | UNCONTROLLED | #N/A | 1 |  | 0.63 |  | 0 | Lb | 1000 Gallons | Gasoline | Burned | Gasoline1000 GallonsBurned |  |  | Unleaded gasoline | Development and Selection of Ammonia Emission Factors - Final Report. R. Battye, W. Battye, C. Overcash, and S. Fudge; EC/R Incorporated; Durham, NC. Report prepared for USEPA Office of Research and Development; August, 1994. | D | 0 | 2000-09-01 |  | 0
25724 | 2201070230 |  | Not | Mobile Sources | Highway Vehicles - Gasoline | Heavy Duty Gasoline Vehicles 2B thru 8B & Buses (HDGV) | Urban Interstate: Total | NH3 | 7664-41-7 | Ammonia | 87 | 0 | 129 | UNCONTROLLED | #N/A | 1 |  | 0.63 |  | 0 | Lb | 1000 Gallons | Gasoline | Burned | Gasoline1000 GallonsBurned |  |  | Unleaded gasoline | Development and Selection of Ammonia Emission Factors - Final Report. R. Battye, W. Battye, C. Overcash, and S. Fudge; EC/R Incorporated; Durham, NC. Report prepared for USEPA Office of Research and Development; August, 1994. | D | 0 | 2000-09-01 |  | 0
25725 | 2201070250 |  | Not | Mobile Sources | Highway Vehicles - Gasoline | Heavy Duty Gasoline Vehicles 2B thru 8B & Buses (HDGV) | Urban Other Freeways and Expressways: Total | NH3 | 7664-41-7 | Ammonia | 87 | 0 | 129 | UNCONTROLLED | #N/A | 1 |  | 0.63 |  | 0 | Lb | 1000 Gallons | Gasoline | Burned | Gasoline1000 GallonsBurned |  |  | Unleaded gasoline | Development and Selection of Ammonia Emission Factors - Final Report. R. Battye, W. Battye, C. Overcash, and S. Fudge; EC/R Incorporated; Durham, NC. Report prepared for USEPA Office of Research and Development; August, 1994. | D | 0 | 2000-09-01 |  | 0
25726 | 2201070270 |  | Not | Mobile Sources | Highway Vehicles - Gasoline | Heavy Duty Gasoline Vehicles 2B thru 8B & Buses (HDGV) | Urban Other Principal Arterial: Total | NH3 | 7664-41-7 | Ammonia | 87 | 0 | 129 | UNCONTROLLED | #N/A | 1 |  | 0.63 |  | 0 | Lb | 1000 Gallons | Gasoline | Burned | Gasoline1000 GallonsBurned |  |  | Unleaded gasoline | Development and Selection of Ammonia Emission Factors - Final Report. R. Battye, W. Battye, C. Overcash, and S. Fudge; EC/R Incorporated; Durham, NC. Report prepared for USEPA Office of Research and Development; August, 1994. | D | 0 | 2000-09-01 |  | 0
25727 | 2201070290 |  | Not | Mobile Sources | Highway Vehicles - Gasoline | Heavy Duty Gasoline Vehicles 2B thru 8B & Buses (HDGV) | Urban Minor Arterial: Total | NH3 | 7664-41-7 | Ammonia | 87 | 0 | 129 | UNCONTROLLED | #N/A | 1 |  | 0.63 |  | 0 | Lb | 1000 Gallons | Gasoline | Burned | Gasoline1000 GallonsBurned |  |  | Unleaded gasoline | Development and Selection of Ammonia Emission Factors - Final Report. R. Battye, W. Battye, C. Overcash, and S. Fudge; EC/R Incorporated; Durham, NC. Report prepared for USEPA Office of Research and Development; August, 1994. | D | 0 | 2000-09-01 |  | 0
25728 | 2201070310 |  | Not | Mobile Sources | Highway Vehicles - Gasoline | Heavy Duty Gasoline Vehicles 2B thru 8B & Buses (HDGV) | Urban Collector: Total | NH3 | 7664-41-7 | Ammonia | 87 | 0 | 129 | UNCONTROLLED | #N/A | 1 |  | 0.63 |  | 0 | Lb | 1000 Gallons | Gasoline | Burned | Gasoline1000 GallonsBurned |  |  | Unleaded gasoline | Development and Selection of Ammonia Emission Factors - Final Report. R. Battye, W. Battye, C. Overcash, and S. Fudge; EC/R Incorporated; Durham, NC. Report prepared for USEPA Office of Research and Development; August, 1994. | D | 0 | 2000-09-01 |  | 0
25729 | 2201070330 |  | Not | Mobile Sources | Highway Vehicles - Gasoline | Heavy Duty Gasoline Vehicles 2B thru 8B & Buses (HDGV) | Urban Local: Total | NH3 | 7664-41-7 | Ammonia | 87 | 0 | 129 | UNCONTROLLED | #N/A | 1 |  | 0.63 |  | 0 | Lb | 1000 Gallons | Gasoline | Burned | Gasoline1000 GallonsBurned |  |  | Unleaded gasoline | Development and Selection of Ammonia Emission Factors - Final Report. R. Battye, W. Battye, C. Overcash, and S. Fudge; EC/R Incorporated; Durham, NC. Report prepared for USEPA Office of Research and Development; August, 1994. | D | 0 | 2000-09-01 |  | 0
25730 | 2201080000 |  | Not | Mobile Sources | Highway Vehicles - Gasoline | Motorcycles (MC) | Total: All Road Types | NH3 | 7664-41-7 | Ammonia | 87 | 0 | 129 | UNCONTROLLED | #N/A | 1 |  | 0.63 |  | 0 | Lb | 1000 Gallons | Gasoline | Burned | Gasoline1000 GallonsBurned |  |  | Unleaded gasoline | Development and Selection of Ammonia Emission Factors - Final Report. R. Battye, W. Battye, C. Overcash, and S. Fudge; EC/R Incorporated; Durham, NC. Report prepared for USEPA Office of Research and Development; August, 1994. | D | 0 | 2000-09-01 |  | 0
25731 | 2201080110 |  | Not | Mobile Sources | Highway Vehicles - Gasoline | Motorcycles (MC) | Rural Interstate: Total | NH3 | 7664-41-7 | Ammonia | 87 | 0 | 129 | UNCONTROLLED | #N/A | 1 |  | 0.63 |  | 0 | Lb | 1000 Gallons | Gasoline | Burned | Gasoline1000 GallonsBurned |  |  | Unleaded gasoline | Development and Selection of Ammonia Emission Factors - Final Report. R. Battye, W. Battye, C. Overcash, and S. Fudge; EC/R Incorporated; Durham, NC. Report prepared for USEPA Office of Research and Development; August, 1994. | D | 0 | 2000-09-01 |  | 0
25732 | 2201080130 |  | Not | Mobile Sources | Highway Vehicles - Gasoline | Motorcycles (MC) | Rural Other Principal Arterial: Total | NH3 | 7664-41-7 | Ammonia | 87 | 0 | 129 | UNCONTROLLED | #N/A | 1 |  | 0.63 |  | 0 | Lb | 1000 Gallons | Gasoline | Burned | Gasoline1000 GallonsBurned |  |  | Unleaded gasoline | Development and Selection of Ammonia Emission Factors - Final Report. R. Battye, W. Battye, C. Overcash, and S. Fudge; EC/R Incorporated; Durham, NC. Report prepared for USEPA Office of Research and Development; August, 1994. | D | 0 | 2000-09-01 |  | 0
25733 | 2201080150 |  | Not | Mobile Sources | Highway Vehicles - Gasoline | Motorcycles (MC) | Rural Minor Arterial: Total | NH3 | 7664-41-7 | Ammonia | 87 | 0 | 129 | UNCONTROLLED | #N/A | 1 |  | 0.63 |  | 0 | Lb | 1000 Gallons | Gasoline | Burned | Gasoline1000 GallonsBurned |  |  | Unleaded gasoline | Development and Selection of Ammonia Emission Factors - Final Report. R. Battye, W. Battye, C. Overcash, and S. Fudge; EC/R Incorporated; Durham, NC. Report prepared for USEPA Office of Research and Development; August, 1994. | D | 0 | 2000-09-01 |  | 0
25734 | 2201080170 |  | Not | Mobile Sources | Highway Vehicles - Gasoline | Motorcycles (MC) | Rural Major Collector: Total | NH3 | 7664-41-7 | Ammonia | 87 | 0 | 129 | UNCONTROLLED | #N/A | 1 |  | 0.63 |  | 0 | Lb | 1000 Gallons | Gasoline | Burned | Gasoline1000 GallonsBurned |  |  | Unleaded gasoline | Development and Selection of Ammonia Emission Factors - Final Report. R. Battye, W. Battye, C. Overcash, and S. Fudge; EC/R Incorporated; Durham, NC. Report prepared for USEPA Office of Research and Development; August, 1994. | D | 0 | 2000-09-01 |  | 0
25735 | 2201080190 |  | Not | Mobile Sources | Highway Vehicles - Gasoline | Motorcycles (MC) | Rural Minor Collector: Total | NH3 | 7664-41-7 | Ammonia | 87 | 0 | 129 | UNCONTROLLED | #N/A | 1 |  | 0.63 |  | 0 | Lb | 1000 Gallons | Gasoline | Burned | Gasoline1000 GallonsBurned |  |  | Unleaded gasoline | Development and Selection of Ammonia Emission Factors - Final Report. R. Battye, W. Battye, C. Overcash, and S. Fudge; EC/R Incorporated; Durham, NC. Report prepared for USEPA Office of Research and Development; August, 1994. | D | 0 | 2000-09-01 |  | 0
25736 | 2201080210 |  | Not | Mobile Sources | Highway Vehicles - Gasoline | Motorcycles (MC) | Rural Local: Total | NH3 | 7664-41-7 | Ammonia | 87 | 0 | 129 | UNCONTROLLED | #N/A | 1 |  | 0.63 |  | 0 | Lb | 1000 Gallons | Gasoline | Burned | Gasoline1000 GallonsBurned |  |  | Unleaded gasoline | Development and Selection of Ammonia Emission Factors - Final Report. R. Battye, W. Battye, C. Overcash, and S. Fudge; EC/R Incorporated; Durham, NC. Report prepared for USEPA Office of Research and Development; August, 1994. | D | 0 | 2000-09-01 |  | 0
25737 | 2201080230 |  | Not | Mobile Sources | Highway Vehicles - Gasoline | Motorcycles (MC) | Urban Interstate: Total | NH3 | 7664-41-7 | Ammonia | 87 | 0 | 129 | UNCONTROLLED | #N/A | 1 |  | 0.63 |  | 0 | Lb | 1000 Gallons | Gasoline | Burned | Gasoline1000 GallonsBurned |  |  | Unleaded gasoline | Development and Selection of Ammonia Emission Factors - Final Report. R. Battye, W. Battye, C. Overcash, and S. Fudge; EC/R Incorporated; Durham, NC. Report prepared for USEPA Office of Research and Development; August, 1994. | D | 0 | 2000-09-01 |  | 0
25738 | 2201080250 |  | Not | Mobile Sources | Highway Vehicles - Gasoline | Motorcycles (MC) | Urban Other Freeways and Expressways: Total | NH3 | 7664-41-7 | Ammonia | 87 | 0 | 129 | UNCONTROLLED | #N/A | 1 |  | 0.63 |  | 0 | Lb | 1000 Gallons | Gasoline | Burned | Gasoline1000 GallonsBurned |  |  | Unleaded gasoline | Development and Selection of Ammonia Emission Factors - Final Report. R. Battye, W. Battye, C. Overcash, and S. Fudge; EC/R Incorporated; Durham, NC. Report prepared for USEPA Office of Research and Development; August, 1994. | D | 0 | 2000-09-01 |  | 0
25739 | 2201080270 |  | Not | Mobile Sources | Highway Vehicles - Gasoline | Motorcycles (MC) | Urban Other Principal Arterial: Total | NH3 | 7664-41-7 | Ammonia | 87 | 0 | 129 | UNCONTROLLED | #N/A | 1 |  | 0.63 |  | 0 | Lb | 1000 Gallons | Gasoline | Burned | Gasoline1000 GallonsBurned |  |  | Unleaded gasoline | Development and Selection of Ammonia Emission Factors - Final Report. R. Battye, W. Battye, C. Overcash, and S. Fudge; EC/R Incorporated; Durham, NC. Report prepared for USEPA Office of Research and Development; August, 1994. | D | 0 | 2000-09-01 |  | 0
25740 | 2201080290 |  | Not | Mobile Sources | Highway Vehicles - Gasoline | Motorcycles (MC) | Urban Minor Arterial: Total | NH3 | 7664-41-7 | Ammonia | 87 | 0 | 129 | UNCONTROLLED | #N/A | 1 |  | 0.63 |  | 0 | Lb | 1000 Gallons | Gasoline | Burned | Gasoline1000 GallonsBurned |  |  | Unleaded gasoline | Development and Selection of Ammonia Emission Factors - Final Report. R. Battye, W. Battye, C. Overcash, and S. Fudge; EC/R Incorporated; Durham, NC. Report prepared for USEPA Office of Research and Development; August, 1994. | D | 0 | 2000-09-01 |  | 0
25741 | 2201080310 |  | Not | Mobile Sources | Highway Vehicles - Gasoline | Motorcycles (MC) | Urban Collector: Total | NH3 | 7664-41-7 | Ammonia | 87 | 0 | 129 | UNCONTROLLED | #N/A | 1 |  | 0.63 |  | 0 | Lb | 1000 Gallons | Gasoline | Burned | Gasoline1000 GallonsBurned |  |  | Unleaded gasoline | Development and Selection of Ammonia Emission Factors - Final Report. R. Battye, W. Battye, C. Overcash, and S. Fudge; EC/R Incorporated; Durham, NC. Report prepared for USEPA Office of Research and Development; August, 1994. | D | 0 | 2000-09-01 |  | 0
25742 | 2201080330 |  | Not | Mobile Sources | Highway Vehicles - Gasoline | Motorcycles (MC) | Urban Local: Total | NH3 | 7664-41-7 | Ammonia | 87 | 0 | 129 | UNCONTROLLED | #N/A | 1 |  | 0.63 |  | 0 | Lb | 1000 Gallons | Gasoline | Burned | Gasoline1000 GallonsBurned |  |  | Unleaded gasoline | Development and Selection of Ammonia Emission Factors - Final Report. R. Battye, W. Battye, C. Overcash, and S. Fudge; EC/R Incorporated; Durham, NC. Report prepared for USEPA Office of Research and Development; August, 1994. | D | 0 | 2000-09-01 |  | 0
25743 | 2230001000 |  | Not | Mobile Sources | Highway Vehicles - Diesel | Light Duty Diesel Vehicles (LDDV) | Total: All Road Types | NH3 | 7664-41-7 | Ammonia | 87 | 0 | 129 | UNCONTROLLED | #N/A | 1 |  | 0.95 |  | 0 | Lb | 1000 Gallons | Gasoline | Burned | Gasoline1000 GallonsBurned |  |  |  | Development and Selection of Ammonia Emission Factors - Final Report. R. Battye, W. Battye, C. Overcash, and S. Fudge; EC/R Incorporated; Durham, NC. Report prepared for USEPA Office of Research and Development; August, 1994. | E | 0 | 2000-09-01 |  | 0
25744 | 2230001110 |  | Not | Mobile Sources | Highway Vehicles - Diesel | Light Duty Diesel Vehicles (LDDV) | Rural Interstate: Total | NH3 | 7664-41-7 | Ammonia | 87 | 0 | 129 | UNCONTROLLED | #N/A | 1 |  | 0.95 |  | 0 | Lb | 1000 Gallons | Gasoline | Burned | Gasoline1000 GallonsBurned |  |  |  | Development and Selection of Ammonia Emission Factors - Final Report. R. Battye, W. Battye, C. Overcash, and S. Fudge; EC/R Incorporated; Durham, NC. Report prepared for USEPA Office of Research and Development; August, 1994. | E | 0 | 2000-09-01 |  | 0
25745 | 2230001130 |  | Not | Mobile Sources | Highway Vehicles - Diesel | Light Duty Diesel Vehicles (LDDV) | Rural Other Principal Arterial: Total | NH3 | 7664-41-7 | Ammonia | 87 | 0 | 129 | UNCONTROLLED | #N/A | 1 |  | 0.95 |  | 0 | Lb | 1000 Gallons | Gasoline | Burned | Gasoline1000 GallonsBurned |  |  |  | Development and Selection of Ammonia Emission Factors - Final Report. R. Battye, W. Battye, C. Overcash, and S. Fudge; EC/R Incorporated; Durham, NC. Report prepared for USEPA Office of Research and Development; August, 1994. | E | 0 | 2000-09-01 |  | 0
25746 | 2230001150 |  | Not | Mobile Sources | Highway Vehicles - Diesel | Light Duty Diesel Vehicles (LDDV) | Rural Minor Arterial: Total | NH3 | 7664-41-7 | Ammonia | 87 | 0 | 129 | UNCONTROLLED | #N/A | 1 |  | 0.95 |  | 0 | Lb | 1000 Gallons | Gasoline | Burned | Gasoline1000 GallonsBurned |  |  |  | Development and Selection of Ammonia Emission Factors - Final Report. R. Battye, W. Battye, C. Overcash, and S. Fudge; EC/R Incorporated; Durham, NC. Report prepared for USEPA Office of Research and Development; August, 1994. | E | 0 | 2000-09-01 |  | 0
25747 | 2230001170 |  | Not | Mobile Sources | Highway Vehicles - Diesel | Light Duty Diesel Vehicles (LDDV) | Rural Major Collector: Total | NH3 | 7664-41-7 | Ammonia | 87 | 0 | 129 | UNCONTROLLED | #N/A | 1 |  | 0.95 |  | 0 | Lb | 1000 Gallons | Gasoline | Burned | Gasoline1000 GallonsBurned |  |  |  | Development and Selection of Ammonia Emission Factors - Final Report. R. Battye, W. Battye, C. Overcash, and S. Fudge; EC/R Incorporated; Durham, NC. Report prepared for USEPA Office of Research and Development; August, 1994. | E | 0 | 2000-09-01 |  | 0
25748 | 2230001190 |  | Not | Mobile Sources | Highway Vehicles - Diesel | Light Duty Diesel Vehicles (LDDV) | Rural Minor Collector: Total | NH3 | 7664-41-7 | Ammonia | 87 | 0 | 129 | UNCONTROLLED | #N/A | 1 |  | 0.95 |  | 0 | Lb | 1000 Gallons | Gasoline | Burned | Gasoline1000 GallonsBurned |  |  |  | Development and Selection of Ammonia Emission Factors - Final Report. R. Battye, W. Battye, C. Overcash, and S. Fudge; EC/R Incorporated; Durham, NC. Report prepared for USEPA Office of Research and Development; August, 1994. | E | 0 | 2000-09-01 |  | 0
25749 | 2230001210 |  | Not | Mobile Sources | Highway Vehicles - Diesel | Light Duty Diesel Vehicles (LDDV) | Rural Local: Total | NH3 | 7664-41-7 | Ammonia | 87 | 0 | 129 | UNCONTROLLED | #N/A | 1 |  | 0.95 |  | 0 | Lb | 1000 Gallons | Gasoline | Burned | Gasoline1000 GallonsBurned |  |  |  | Development and Selection of Ammonia Emission Factors - Final Report. R. Battye, W. Battye, C. Overcash, and S. Fudge; EC/R Incorporated; Durham, NC. Report prepared for USEPA Office of Research and Development; August, 1994. | E | 0 | 2000-09-01 |  | 0
25750 | 2230001230 |  | Not | Mobile Sources | Highway Vehicles - Diesel | Light Duty Diesel Vehicles (LDDV) | Urban Interstate: Total | NH3 | 7664-41-7 | Ammonia | 87 | 0 | 129 | UNCONTROLLED | #N/A | 1 |  | 0.95 |  | 0 | Lb | 1000 Gallons | Gasoline | Burned | Gasoline1000 GallonsBurned |  |  |  | Development and Selection of Ammonia Emission Factors - Final Report. R. Battye, W. Battye, C. Overcash, and S. Fudge; EC/R Incorporated; Durham, NC. Report prepared for USEPA Office of Research and Development; August, 1994. | E | 0 | 2000-09-01 |  | 0
25751 | 2230001250 |  | Not | Mobile Sources | Highway Vehicles - Diesel | Light Duty Diesel Vehicles (LDDV) | Urban Other Freeways and Expressways: Total | NH3 | 7664-41-7 | Ammonia | 87 | 0 | 129 | UNCONTROLLED | #N/A | 1 |  | 0.95 |  | 0 | Lb | 1000 Gallons | Gasoline | Burned | Gasoline1000 GallonsBurned |  |  |  | Development and Selection of Ammonia Emission Factors - Final Report. R. Battye, W. Battye, C. Overcash, and S. Fudge; EC/R Incorporated; Durham, NC. Report prepared for USEPA Office of Research and Development; August, 1994. | E | 0 | 2000-09-01 |  | 0
25752 | 2230001270 |  | Not | Mobile Sources | Highway Vehicles - Diesel | Light Duty Diesel Vehicles (LDDV) | Urban Other Principal Arterial: Total | NH3 | 7664-41-7 | Ammonia | 87 | 0 | 129 | UNCONTROLLED | #N/A | 1 |  | 0.95 |  | 0 | Lb | 1000 Gallons | Gasoline | Burned | Gasoline1000 GallonsBurned |  |  |  | Development and Selection of Ammonia Emission Factors - Final Report. R. Battye, W. Battye, C. Overcash, and S. Fudge; EC/R Incorporated; Durham, NC. Report prepared for USEPA Office of Research and Development; August, 1994. | E | 0 | 2000-09-01 |  | 0
25753 | 2230001290 |  | Not | Mobile Sources | Highway Vehicles - Diesel | Light Duty Diesel Vehicles (LDDV) | Urban Minor Arterial: Total | NH3 | 7664-41-7 | Ammonia | 87 | 0 | 129 | UNCONTROLLED | #N/A | 1 |  | 0.95 |  | 0 | Lb | 1000 Gallons | Gasoline | Burned | Gasoline1000 GallonsBurned |  |  |  | Development and Selection of Ammonia Emission Factors - Final Report. R. Battye, W. Battye, C. Overcash, and S. Fudge; EC/R Incorporated; Durham, NC. Report prepared for USEPA Office of Research and Development; August, 1994. | E | 0 | 2000-09-01 |  | 0
25754 | 2230001310 |  | Not | Mobile Sources | Highway Vehicles - Diesel | Light Duty Diesel Vehicles (LDDV) | Urban Collector: Total | NH3 | 7664-41-7 | Ammonia | 87 | 0 | 129 | UNCONTROLLED | #N/A | 1 |  | 0.95 |  | 0 | Lb | 1000 Gallons | Gasoline | Burned | Gasoline1000 GallonsBurned |  |  |  | Development and Selection of Ammonia Emission Factors - Final Report. R. Battye, W. Battye, C. Overcash, and S. Fudge; EC/R Incorporated; Durham, NC. Report prepared for USEPA Office of Research and Development; August, 1994. | E | 0 | 2000-09-01 |  | 0
25755 | 2230001330 |  | Not | Mobile Sources | Highway Vehicles - Diesel | Light Duty Diesel Vehicles (LDDV) | Urban Local: Total | NH3 | 7664-41-7 | Ammonia | 87 | 0 | 129 | UNCONTROLLED | #N/A | 1 |  | 0.95 |  | 0 | Lb | 1000 Gallons | Gasoline | Burned | Gasoline1000 GallonsBurned |  |  |  | Development and Selection of Ammonia Emission Factors - Final Report. R. Battye, W. Battye, C. Overcash, and S. Fudge; EC/R Incorporated; Durham, NC. Report prepared for USEPA Office of Research and Development; August, 1994. | E | 0 | 2000-09-01 |  | 0
25756 | 2230060000 |  | Not | Mobile Sources | Highway Vehicles - Diesel | Light Duty Diesel Trucks 1 thru 4 (M6) (LDDT) | Total: All Road Types | NH3 | 7664-41-7 | Ammonia | 87 | 0 | 129 | UNCONTROLLED | #N/A | 1 |  | 0.95 |  | 0 | Lb | 1000 Gallons | Gasoline | Burned | Gasoline1000 GallonsBurned |  |  |  | Development and Selection of Ammonia Emission Factors - Final Report. R. Battye, W. Battye, C. Overcash, and S. Fudge; EC/R Incorporated; Durham, NC. Report prepared for USEPA Office of Research and Development; August, 1994. | E | 0 | 2000-09-01 |  | 0
25757 | 2230060110 |  | Not | Mobile Sources | Highway Vehicles - Diesel | Light Duty Diesel Trucks 1 thru 4 (M6) (LDDT) | Rural Interstate: Total | NH3 | 7664-41-7 | Ammonia | 87 | 0 | 129 | UNCONTROLLED | #N/A | 1 |  | 0.95 |  | 0 | Lb | 1000 Gallons | Gasoline | Burned | Gasoline1000 GallonsBurned |  |  |  | Development and Selection of Ammonia Emission Factors - Final Report. R. Battye, W. Battye, C. Overcash, and S. Fudge; EC/R Incorporated; Durham, NC. Report prepared for USEPA Office of Research and Development; August, 1994. | E | 0 | 2000-09-01 |  | 0
25758 | 2230060130 |  | Not | Mobile Sources | Highway Vehicles - Diesel | Light Duty Diesel Trucks 1 thru 4 (M6) (LDDT) | Rural Other Principal Arterial: Total | NH3 | 7664-41-7 | Ammonia | 87 | 0 | 129 | UNCONTROLLED | #N/A | 1 |  | 0.95 |  | 0 | Lb | 1000 Gallons | Gasoline | Burned | Gasoline1000 GallonsBurned |  |  |  | Development and Selection of Ammonia Emission Factors - Final Report. R. Battye, W. Battye, C. Overcash, and S. Fudge; EC/R Incorporated; Durham, NC. Report prepared for USEPA Office of Research and Development; August, 1994. | E | 0 | 2000-09-01 |  | 0
25759 | 2230060150 |  | Not | Mobile Sources | Highway Vehicles - Diesel | Light Duty Diesel Trucks 1 thru 4 (M6) (LDDT) | Rural Minor Arterial: Total | NH3 | 7664-41-7 | Ammonia | 87 | 0 | 129 | UNCONTROLLED | #N/A | 1 |  | 0.95 |  | 0 | Lb | 1000 Gallons | Gasoline | Burned | Gasoline1000 GallonsBurned |  |  |  | Development and Selection of Ammonia Emission Factors - Final Report. R. Battye, W. Battye, C. Overcash, and S. Fudge; EC/R Incorporated; Durham, NC. Report prepared for USEPA Office of Research and Development; August, 1994. | E | 0 | 2000-09-01 |  | 0
25760 | 2230060170 |  | Not | Mobile Sources | Highway Vehicles - Diesel | Light Duty Diesel Trucks 1 thru 4 (M6) (LDDT) | Rural Major Collector: Total | NH3 | 7664-41-7 | Ammonia | 87 | 0 | 129 | UNCONTROLLED | #N/A | 1 |  | 0.95 |  | 0 | Lb | 1000 Gallons | Gasoline | Burned | Gasoline1000 GallonsBurned |  |  |  | Development and Selection of Ammonia Emission Factors - Final Report. R. Battye, W. Battye, C. Overcash, and S. Fudge; EC/R Incorporated; Durham, NC. Report prepared for USEPA Office of Research and Development; August, 1994. | E | 0 | 2000-09-01 |  | 0
25761 | 2230060190 |  | Not | Mobile Sources | Highway Vehicles - Diesel | Light Duty Diesel Trucks 1 thru 4 (M6) (LDDT) | Rural Minor Collector: Total | NH3 | 7664-41-7 | Ammonia | 87 | 0 | 129 | UNCONTROLLED | #N/A | 1 |  | 0.95 |  | 0 | Lb | 1000 Gallons | Gasoline | Burned | Gasoline1000 GallonsBurned |  |  |  | Development and Selection of Ammonia Emission Factors - Final Report. R. Battye, W. Battye, C. Overcash, and S. Fudge; EC/R Incorporated; Durham, NC. Report prepared for USEPA Office of Research and Development; August, 1994. | E | 0 | 2000-09-01 |  | 0
25762 | 2230060210 |  | Not | Mobile Sources | Highway Vehicles - Diesel | Light Duty Diesel Trucks 1 thru 4 (M6) (LDDT) | Rural Local: Total | NH3 | 7664-41-7 | Ammonia | 87 | 0 | 129 | UNCONTROLLED | #N/A | 1 |  | 0.95 |  | 0 | Lb | 1000 Gallons | Gasoline | Burned | Gasoline1000 GallonsBurned |  |  |  | Development and Selection of Ammonia Emission Factors - Final Report. R. Battye, W. Battye, C. Overcash, and S. Fudge; EC/R Incorporated; Durham, NC. Report prepared for USEPA Office of Research and Development; August, 1994. | E | 0 | 2000-09-01 |  | 0
25763 | 2230060230 |  | Not | Mobile Sources | Highway Vehicles - Diesel | Light Duty Diesel Trucks 1 thru 4 (M6) (LDDT) | Urban Interstate: Total | NH3 | 7664-41-7 | Ammonia | 87 | 0 | 129 | UNCONTROLLED | #N/A | 1 |  | 0.95 |  | 0 | Lb | 1000 Gallons | Gasoline | Burned | Gasoline1000 GallonsBurned |  |  |  | Development and Selection of Ammonia Emission Factors - Final Report. R. Battye, W. Battye, C. Overcash, and S. Fudge; EC/R Incorporated; Durham, NC. Report prepared for USEPA Office of Research and Development; August, 1994. | E | 0 | 2000-09-01 |  | 0
25764 | 2230060250 |  | Not | Mobile Sources | Highway Vehicles - Diesel | Light Duty Diesel Trucks 1 thru 4 (M6) (LDDT) | Urban Other Freeways and Expressways: Total | NH3 | 7664-41-7 | Ammonia | 87 | 0 | 129 | UNCONTROLLED | #N/A | 1 |  | 0.95 |  | 0 | Lb | 1000 Gallons | Gasoline | Burned | Gasoline1000 GallonsBurned |  |  |  | Development and Selection of Ammonia Emission Factors - Final Report. R. Battye, W. Battye, C. Overcash, and S. Fudge; EC/R Incorporated; Durham, NC. Report prepared for USEPA Office of Research and Development; August, 1994. | E | 0 | 2000-09-01 |  | 0
25765 | 2230060270 |  | Not | Mobile Sources | Highway Vehicles - Diesel | Light Duty Diesel Trucks 1 thru 4 (M6) (LDDT) | Urban Other Principal Arterial: Total | NH3 | 7664-41-7 | Ammonia | 87 | 0 | 129 | UNCONTROLLED | #N/A | 1 |  | 0.95 |  | 0 | Lb | 1000 Gallons | Gasoline | Burned | Gasoline1000 GallonsBurned |  |  |  | Development and Selection of Ammonia Emission Factors - Final Report. R. Battye, W. Battye, C. Overcash, and S. Fudge; EC/R Incorporated; Durham, NC. Report prepared for USEPA Office of Research and Development; August, 1994. | E | 0 | 2000-09-01 |  | 0
25766 | 2230060290 |  | Not | Mobile Sources | Highway Vehicles - Diesel | Light Duty Diesel Trucks 1 thru 4 (M6) (LDDT) | Urban Minor Arterial: Total | NH3 | 7664-41-7 | Ammonia | 87 | 0 | 129 | UNCONTROLLED | #N/A | 1 |  | 0.95 |  | 0 | Lb | 1000 Gallons | Gasoline | Burned | Gasoline1000 GallonsBurned |  |  |  | Development and Selection of Ammonia Emission Factors - Final Report. R. Battye, W. Battye, C. Overcash, and S. Fudge; EC/R Incorporated; Durham, NC. Report prepared for USEPA Office of Research and Development; August, 1994. | E | 0 | 2000-09-01 |  | 0
25767 | 2230060310 |  | Not | Mobile Sources | Highway Vehicles - Diesel | Light Duty Diesel Trucks 1 thru 4 (M6) (LDDT) | Urban Collector: Total | NH3 | 7664-41-7 | Ammonia | 87 | 0 | 129 | UNCONTROLLED | #N/A | 1 |  | 0.95 |  | 0 | Lb | 1000 Gallons | Gasoline | Burned | Gasoline1000 GallonsBurned |  |  |  | Development and Selection of Ammonia Emission Factors - Final Report. R. Battye, W. Battye, C. Overcash, and S. Fudge; EC/R Incorporated; Durham, NC. Report prepared for USEPA Office of Research and Development; August, 1994. | E | 0 | 2000-09-01 |  | 0
25768 | 2230060330 |  | Not | Mobile Sources | Highway Vehicles - Diesel | Light Duty Diesel Trucks 1 thru 4 (M6) (LDDT) | Urban Local: Total | NH3 | 7664-41-7 | Ammonia | 87 | 0 | 129 | UNCONTROLLED | #N/A | 1 |  | 0.95 |  | 0 | Lb | 1000 Gallons | Gasoline | Burned | Gasoline1000 GallonsBurned |  |  |  | Development and Selection of Ammonia Emission Factors - Final Report. R. Battye, W. Battye, C. Overcash, and S. Fudge; EC/R Incorporated; Durham, NC. Report prepared for USEPA Office of Research and Development; August, 1994. | E | 0 | 2000-09-01 |  | 0
25769 | 2230070000 |  | Not | Mobile Sources | Highway Vehicles - Diesel | All HDDV including Buses (use subdivisions -071 thru -075 if possible) | Total: All Road Types | NH3 | 7664-41-7 | Ammonia | 87 | 0 | 129 | UNCONTROLLED | #N/A | 1 |  | 0.95 |  | 0 | Lb | 1000 Gallons | Gasoline | Burned | Gasoline1000 GallonsBurned |  |  |  | Development and Selection of Ammonia Emission Factors - Final Report. R. Battye, W. Battye, C. Overcash, and S. Fudge; EC/R Incorporated; Durham, NC. Report prepared for USEPA Office of Research and Development; August, 1994. | E | 0 | 2000-09-01 |  | 0
25770 | 2230070110 |  | Not | Mobile Sources | Highway Vehicles - Diesel | All HDDV including Buses (use subdivisions -071 thru -075 if possible) | Rural Interstate: Total | NH3 | 7664-41-7 | Ammonia | 87 | 0 | 129 | UNCONTROLLED | #N/A | 1 |  | 0.95 |  | 0 | Lb | 1000 Gallons | Gasoline | Burned | Gasoline1000 GallonsBurned |  |  |  | Development and Selection of Ammonia Emission Factors - Final Report. R. Battye, W. Battye, C. Overcash, and S. Fudge; EC/R Incorporated; Durham, NC. Report prepared for USEPA Office of Research and Development; August, 1994. | E | 0 | 2000-09-01 |  | 0
25771 | 2230070130 |  | Not | Mobile Sources | Highway Vehicles - Diesel | All HDDV including Buses (use subdivisions -071 thru -075 if possible) | Rural Other Principal Arterial: Total | NH3 | 7664-41-7 | Ammonia | 87 | 0 | 129 | UNCONTROLLED | #N/A | 1 |  | 0.95 |  | 0 | Lb | 1000 Gallons | Gasoline | Burned | Gasoline1000 GallonsBurned |  |  |  | Development and Selection of Ammonia Emission Factors - Final Report. R. Battye, W. Battye, C. Overcash, and S. Fudge; EC/R Incorporated; Durham, NC. Report prepared for USEPA Office of Research and Development; August, 1994. | E | 0 | 2000-09-01 |  | 0
25772 | 2230070150 |  | Not | Mobile Sources | Highway Vehicles - Diesel | All HDDV including Buses (use subdivisions -071 thru -075 if possible) | Rural Minor Arterial: Total | NH3 | 7664-41-7 | Ammonia | 87 | 0 | 129 | UNCONTROLLED | #N/A | 1 |  | 0.95 |  | 0 | Lb | 1000 Gallons | Gasoline | Burned | Gasoline1000 GallonsBurned |  |  |  | Development and Selection of Ammonia Emission Factors - Final Report. R. Battye, W. Battye, C. Overcash, and S. Fudge; EC/R Incorporated; Durham, NC. Report prepared for USEPA Office of Research and Development; August, 1994. | E | 0 | 2000-09-01 |  | 0
25773 | 2230070170 |  | Not | Mobile Sources | Highway Vehicles - Diesel | All HDDV including Buses (use subdivisions -071 thru -075 if possible) | Rural Major Collector: Total | NH3 | 7664-41-7 | Ammonia | 87 | 0 | 129 | UNCONTROLLED | #N/A | 1 |  | 0.95 |  | 0 | Lb | 1000 Gallons | Gasoline | Burned | Gasoline1000 GallonsBurned |  |  |  | Development and Selection of Ammonia Emission Factors - Final Report. R. Battye, W. Battye, C. Overcash, and S. Fudge; EC/R Incorporated; Durham, NC. Report prepared for USEPA Office of Research and Development; August, 1994. | E | 0 | 2000-09-01 |  | 0
25774 | 2230070190 |  | Not | Mobile Sources | Highway Vehicles - Diesel | All HDDV including Buses (use subdivisions -071 thru -075 if possible) | Rural Minor Collector: Total | NH3 | 7664-41-7 | Ammonia | 87 | 0 | 129 | UNCONTROLLED | #N/A | 1 |  | 0.95 |  | 0 | Lb | 1000 Gallons | Gasoline | Burned | Gasoline1000 GallonsBurned |  |  |  | Development and Selection of Ammonia Emission Factors - Final Report. R. Battye, W. Battye, C. Overcash, and S. Fudge; EC/R Incorporated; Durham, NC. Report prepared for USEPA Office of Research and Development; August, 1994. | E | 0 | 2000-09-01 |  | 0
25775 | 2230070210 |  | Not | Mobile Sources | Highway Vehicles - Diesel | All HDDV including Buses (use subdivisions -071 thru -075 if possible) | Rural Local: Total | NH3 | 7664-41-7 | Ammonia | 87 | 0 | 129 | UNCONTROLLED | #N/A | 1 |  | 0.95 |  | 0 | Lb | 1000 Gallons | Gasoline | Burned | Gasoline1000 GallonsBurned |  |  |  | Development and Selection of Ammonia Emission Factors - Final Report. R. Battye, W. Battye, C. Overcash, and S. Fudge; EC/R Incorporated; Durham, NC. Report prepared for USEPA Office of Research and Development; August, 1994. | E | 0 | 2000-09-01 |  | 0
25776 | 2230070230 |  | Not | Mobile Sources | Highway Vehicles - Diesel | All HDDV including Buses (use subdivisions -071 thru -075 if possible) | Urban Interstate: Total | NH3 | 7664-41-7 | Ammonia | 87 | 0 | 129 | UNCONTROLLED | #N/A | 1 |  | 0.95 |  | 0 | Lb | 1000 Gallons | Gasoline | Burned | Gasoline1000 GallonsBurned |  |  |  | Development and Selection of Ammonia Emission Factors - Final Report. R. Battye, W. Battye, C. Overcash, and S. Fudge; EC/R Incorporated; Durham, NC. Report prepared for USEPA Office of Research and Development; August, 1994. | E | 0 | 2000-09-01 |  | 0
25777 | 2230070250 |  | Not | Mobile Sources | Highway Vehicles - Diesel | All HDDV including Buses (use subdivisions -071 thru -075 if possible) | Urban Other Freeways and Expressways: Total | NH3 | 7664-41-7 | Ammonia | 87 | 0 | 129 | UNCONTROLLED | #N/A | 1 |  | 0.95 |  | 0 | Lb | 1000 Gallons | Gasoline | Burned | Gasoline1000 GallonsBurned |  |  |  | Development and Selection of Ammonia Emission Factors - Final Report. R. Battye, W. Battye, C. Overcash, and S. Fudge; EC/R Incorporated; Durham, NC. Report prepared for USEPA Office of Research and Development; August, 1994. | E | 0 | 2000-09-01 |  | 0
25778 | 2230070270 |  | Not | Mobile Sources | Highway Vehicles - Diesel | All HDDV including Buses (use subdivisions -071 thru -075 if possible) | Urban Other Principal Arterial: Total | NH3 | 7664-41-7 | Ammonia | 87 | 0 | 129 | UNCONTROLLED | #N/A | 1 |  | 0.95 |  | 0 | Lb | 1000 Gallons | Gasoline | Burned | Gasoline1000 GallonsBurned |  |  |  | Development and Selection of Ammonia Emission Factors - Final Report. R. Battye, W. Battye, C. Overcash, and S. Fudge; EC/R Incorporated; Durham, NC. Report prepared for USEPA Office of Research and Development; August, 1994. | E | 0 | 2000-09-01 |  | 0
25779 | 2230070290 |  | Not | Mobile Sources | Highway Vehicles - Diesel | All HDDV including Buses (use subdivisions -071 thru -075 if possible) | Urban Minor Arterial: Total | NH3 | 7664-41-7 | Ammonia | 87 | 0 | 129 | UNCONTROLLED | #N/A | 1 |  | 0.95 |  | 0 | Lb | 1000 Gallons | Gasoline | Burned | Gasoline1000 GallonsBurned |  |  |  | Development and Selection of Ammonia Emission Factors - Final Report. R. Battye, W. Battye, C. Overcash, and S. Fudge; EC/R Incorporated; Durham, NC. Report prepared for USEPA Office of Research and Development; August, 1994. | E | 0 | 2000-09-01 |  | 0
25780 | 2230070310 |  | Not | Mobile Sources | Highway Vehicles - Diesel | All HDDV including Buses (use subdivisions -071 thru -075 if possible) | Urban Collector: Total | NH3 | 7664-41-7 | Ammonia | 87 | 0 | 129 | UNCONTROLLED | #N/A | 1 |  | 0.95 |  | 0 | Lb | 1000 Gallons | Gasoline | Burned | Gasoline1000 GallonsBurned |  |  |  | Development and Selection of Ammonia Emission Factors - Final Report. R. Battye, W. Battye, C. Overcash, and S. Fudge; EC/R Incorporated; Durham, NC. Report prepared for USEPA Office of Research and Development; August, 1994. | E | 0 | 2000-09-01 |  | 0
25781 | 2230070330 |  | Not | Mobile Sources | Highway Vehicles - Diesel | All HDDV including Buses (use subdivisions -071 thru -075 if possible) | Urban Local: Total | NH3 | 7664-41-7 | Ammonia | 87 | 0 | 129 | UNCONTROLLED | #N/A | 1 |  | 0.95 |  | 0 | Lb | 1000 Gallons | Gasoline | Burned | Gasoline1000 GallonsBurned |  |  |  | Development and Selection of Ammonia Emission Factors - Final Report. R. Battye, W. Battye, C. Overcash, and S. Fudge; EC/R Incorporated; Durham, NC. Report prepared for USEPA Office of Research and Development; August, 1994. | E | 0 | 2000-09-01 |  | 0
25782 | 2296000000 |  | Not | Mobile Sources | Unpaved Roads | All Unpaved Roads | Total: Fugitives | PM10-PRI |  | PM10, primary | 339 | 0 | 129 | UNCONTROLLED | #N/A | 1 |  | Formula |  | 0 | Lb | Miles | Vehicle | Travelled | VehicleMilesTravelled | E={k*(s/12)^a*(W/3)^b}/{M/0.2)^c} | 13.2.2 | The following empirical expression may be used to estimate the quantity in pounds (lb) of size-specific particulate emissions from an unpaved road, per vehicle mile travelled (VMT): E = {k*(s/12)^a * (W/3)^b} / {M/0.2)^c} - where E = the size-specific emission factor (lb/VMT); s = surface material silt content (%); W= mean vehicle weight (tons); M=surface material moisture content (%). k, a, b, and c are empirical constants supplied in AP42 Table 13.2.2-2. See AP42 for details. | EPA. September, 1998. Section 13.2.2, Unpaved Roads. In: Compilation of Air Pollutant Emission Factors, Volume 1: Stationary Point and Area Sources, Fifth Edition, AP-42 Supplement E. U.S. Environmental Protection Agency, Office of Air Quality Planning and Standards. Research Triangle Park, North Carolina. | U | 0 | 1998-09-01 |  | 0
25783 | 2296000000 |  | Not | Mobile Sources | Unpaved Roads | All Unpaved Roads | Total: Fugitives | PM25-PRI |  | PM2.5, primary | 341 | 0 | 129 | UNCONTROLLED | #N/A | 1 |  | Formula |  | 0 | Lb | Miles | Vehicle | Travelled | VehicleMilesTravelled | E={k*(s/12)^a*(W/3)^b}/{M/0.2)^c} | 13.2.2 | The following empirical expression may be used to estimate the quantity in pounds (lb) of size-specific particulate emissions from an unpaved road, per vehicle mile travelled (VMT): E = {k*(s/12)^a * (W/3)^b} / {M/0.2)^c} - where E = the size-specific emission factor (lb/VMT); s = surface material silt content (%); W= mean vehicle weight (tons); M=surface material moisture content (%). k, a, b, and c are empirical constants supplied in AP42 Table 13.2.2-2. See AP42 for details. | EPA. September, 1998. Section 13.2.2, Unpaved Roads. In: Compilation of Air Pollutant Emission Factors, Volume 1: Stationary Point and Area Sources, Fifth Edition, AP-42 Supplement E. U.S. Environmental Protection Agency, Office of Air Quality Planning and Standards. Research Triangle Park, North Carolina. | U | 0 | 1998-09-01 |  | 0
25784 | 2302002000 |  | Not | Industrial Processes | Food and Kindred Products: SIC 20 | Commercial Cooking - Charbroiling | Charbroiling Total | 56553 | 56-55-3 | Benzo (a) anthracene | 102 | 0 | 129 | UNCONTROLLED | #N/A | 1 |  | 0.3 |  | 0 | mg | Kilograms | Hamburger | Charbroiled | HamburgerKilogramsCharbroiled |  |  | Hamburger was charbroiled over a natural gas flame. Hamburger fat content = 10.0% (extra lean). | Rogge, W.F., L.M. Holdemann, M.A. Mazurek, G.R. Cass, and B.R.T. Simonelt. 1991. In: Sources of Fine Organic Aerosol. 1. Charbroilers and Meat Cooking Operations, Environmental Science Technology, 26:6. | U | 0 |  |  | 0
25785 | 2302002000 |  | Not | Industrial Processes | Food and Kindred Products: SIC 20 | Commercial Cooking - Charbroiling | Charbroiling Total | 50328 | 50-32-8 | Benzo (a) pyrene | 103 | 0 | 129 | UNCONTROLLED | #N/A | 1 |  | 0.19 |  | 0 | mg | Kilograms | Hamburger | Charbroiled | HamburgerKilogramsCharbroiled |  |  | Hamburger was charbroiled over a natural gas flame. Hamburger fat content = 21.0% (regular). Source Test Deficiencies (QA/QC, Source test methods, One source test). | Rogge, W.F., L.M. Holdemann, M.A. Mazurek, G.R. Cass, and B.R.T. Simonelt. 1991. In: Sources of Fine Organic Aerosol. 1. Charbroilers and Meat Cooking Operations, Environmental Science Technology, 26:6. | U | 0 |  |  | 0
25786 | 2302002000 |  | Not | Industrial Processes | Food and Kindred Products: SIC 20 | Commercial Cooking - Charbroiling | Charbroiling Total | 206440 | 206-44-0 | Fluoranthene | 204 | 0 | 129 | UNCONTROLLED | #N/A | 1 |  | 0.241 |  | 0 | mg | Kilograms | Hamburger | Charbroiled | HamburgerKilogramsCharbroiled |  |  | Hamburger was charbroiled over a natural gas flame. Hamburger fat content = 10.0% (extra lean)-21% (regular). Emission factor is an average of 2 factors presented in test report. | Rogge, W.F., L.M. Holdemann, M.A. Mazurek, G.R. Cass, and B.R.T. Simonelt. 1991. In: Sources of Fine Organic Aerosol. 1. Charbroilers and Meat Cooking Operations, Environmental Science Technology, 26:6. | U | 0 |  |  | 0
25787 | 2302080002 |  | Not | Industrial Processes | Food and Kindred Products: SIC 20 | Miscellaneous Food and Kindred Products | Refrigeration | NH3 | 7664-41-7 | Ammonia | 87 | 0 | 129 | UNCONTROLLED | #N/A | 1 |  | 413 |  | 0 | Lb | Each | Person | Existing | PersonEachExisting |  |  | Represents annual emissions. Emission factor was developed to reflect ammonia emissions from each person employed in the Food and Kindred Products - Misc. - Refrigeration field. | Development and Selection of Ammonia Emission Factors - Final Report. R. Battye, W. Battye, C. Overcash, and S. Fudge; EC/R Incorporated; Durham, NC. Report prepared for USEPA Office of Research and Development; August, 1994. | E | 0 | 2000-09-01 |  | 0
25788 | 2401001000 |  | Not | Solvent Utilization | Surface Coating | Architectural Coatings | Total: All Solvent Types | VOC |  | Volatile organic compounds (VOC) | 417 | 0 | 129 | UNCONTROLLED | #N/A | 1 |  | 4.6 |  | 0 | Lb | Each-Year | Person | Existing | PersonEach-YearExisting |  | 4.2.1 | Emission factor represents emissions of nonmethane organics. | EPA. 1995. Section 4.2.1, Surface Coating: Nonindustrial Surface Coating. In: Compilation of Air Pollutant Emission Factors, Volume 1: Stationary Point and Area Sources, Fifth Edition, AP-42. U.S. Environmental Protection Agency, Office of Air Quality Planning and Standards. Research Triangle Park, North Carolina. | C | 0 |  |  | 0
25789 | 2401005000 |  | Not | Solvent Utilization | Surface Coating | Auto Refinishing: SIC 7532 | Total: All Solvent Types | VOC |  | Volatile organic compounds (VOC) | 417 | 0 | 129 | UNCONTROLLED | #N/A | 1 |  | 1.9 |  | 0 | Lb | Each-Year | Person | Existing | PersonEach-YearExisting |  | 4.2.1 | Emission factor represents emissions of nonmethane organics. | EPA. 1995. Section 4.2.1, Surface Coating: Nonindustrial Surface Coating. In: Compilation of Air Pollutant Emission Factors, Volume 1: Stationary Point and Area Sources, Fifth Edition, AP-42. U.S. Environmental Protection Agency, Office of Air Quality Planning and Standards. Research Triangle Park, North Carolina. | C | 0 |  |  | 0
25790 | 2461800000 |  | Not | Solvent Utilization | Miscellaneous Non-industrial: Commercial | Pesticide Application: All Processes | Total: All Solvent Types |  | 1912-24-9 | Atrazine | 95 | 0 | 129 | UNCONTROLLED | #N/A | 1 |  | 0.11 |  | 0 | Kg | Hectare-Years | Area Pesticide Applied | Existing | Area Pesticide AppliedHectare-YearsExisting |  |  | Emission factor estimated from air/soil exchange model. Annual average of soil-incorporated pesticide. Engineering Judgment. | M.T. Scholtz, C.F. Slama, and E.C. Voldner. June 13 - 18, 1993. In: Pesticide Emission Factors from Agricultural Soils. Presentation at 86th Annual Meeting and Exhibition of the Air and Waste Management Association. | U | 0 |  |  | 3 | Emission factor estimated from air/soil exchange model. Annual average of soil-incorporated pesticide. Engineering Judgment.
25791 | 2461800000 |  | Not | Solvent Utilization | Miscellaneous Non-industrial: Commercial | Pesticide Application: All Processes | Total: All Solvent Types |  | 1912-24-9 | Atrazine | 95 | 0 | 129 | UNCONTROLLED | #N/A | 1 |  | 0.18 |  | 0 | Kg | Hectare-Years | Area Pesticide Applied | Existing | Area Pesticide AppliedHectare-YearsExisting |  |  | Emission factor estimated from air/soil exchange model. Annual average of spray-applied pesticide. Engineering Judgment. | M.T. Scholtz, C.F. Slama, and E.C. Voldner. June 13 - 18, 1993. In: Pesticide Emission Factors from Agricultural Soils. Presentation at 86th Annual Meeting and Exhibition of the Air and Waste Management Association. | U | 0 |  |  | 3 | Emission factor estimated from air/soil exchange model. Annual average of spray-applied pesticide. Engineering Judgment.
25792 | 2461800000 |  | Not | Solvent Utilization | Miscellaneous Non-industrial: Commercial | Pesticide Application: All Processes | Total: All Solvent Types |  | 1912-24-9 | Atrazine | 95 | 0 | 129 | UNCONTROLLED | #N/A | 1 |  | 0.06 |  | 0 | Kg | Hectare-Years | Area Pesticide Applied | Existing | Area Pesticide AppliedHectare-YearsExisting |  |  | Emission factor estimated from air/soil exchange model. Annual average of in-furrow applied pesticide. Engineering Judgment. | M.T. Scholtz, C.F. Slama, and E.C. Voldner. June 13 - 18, 1993. In: Pesticide Emission Factors from Agricultural Soils. Presentation at 86th Annual Meeting and Exhibition of the Air and Waste Management Association. | U | 0 |  |  | 3 | Emission factor estimated from air/soil exchange model. Annual average of in-furrow applied pesticide. Engineering Judgment.
25793 | 2461800000 |  | Not | Solvent Utilization | Miscellaneous Non-industrial: Commercial | Pesticide Application: All Processes | Total: All Solvent Types | 133062 | 133-06-2 | Captan | 133 | 0 | 129 | UNCONTROLLED | #N/A | 1 |  | 0.22 |  | 0 | Kg | Hectare-Years | Area Pesticide Applied | Existing | Area Pesticide AppliedHectare-YearsExisting |  |  | Emission factor estimated from air/soil exchange model. Annual average of in-furrow applied pesticide. Engineering Judgment. | M.T. Scholtz, C.F. Slama, and E.C. Voldner. June 13 - 18, 1993. In: Pesticide Emission Factors from Agricultural Soils. Presentation at 86th Annual Meeting and Exhibition of the Air and Waste Management Association. | U | 0 |  |  | 3 | Emission factor estimated from air/soil exchange model. Annual average of in-furrow applied pesticide. Engineering Judgment.
25794 | 2461800000 |  | Not | Solvent Utilization | Miscellaneous Non-industrial: Commercial | Pesticide Application: All Processes | Total: All Solvent Types | 133062 | 133-06-2 | Captan | 133 | 0 | 129 | UNCONTROLLED | #N/A | 1 |  | 0.44 |  | 0 | Kg | Hectare-Years | Area Pesticide Applied | Existing | Area Pesticide AppliedHectare-YearsExisting |  |  | Emission factor estimated from air/soil exchange model. Annual average of soil-incorporated pesticide. Engineering Judgment. | M.T. Scholtz, C.F. Slama, and E.C. Voldner. June 13 - 18, 1993. In: Pesticide Emission Factors from Agricultural Soils. Presentation at 86th Annual Meeting and Exhibition of the Air and Waste Management Association. | U | 0 |  |  | 3 | Emission factor estimated from air/soil exchange model. Annual average of soil-incorporated pesticide. Engineering Judgment.
25795 | 2461800000 |  | Not | Solvent Utilization | Miscellaneous Non-industrial: Commercial | Pesticide Application: All Processes | Total: All Solvent Types | 133062 | 133-06-2 | Captan | 133 | 0 | 129 | UNCONTROLLED | #N/A | 1 |  | 0.94 |  | 0 | Kg | Hectare-Years | Area Pesticide Applied | Existing | Area Pesticide AppliedHectare-YearsExisting |  |  | Emission factor estimated from air/soil exchange model. Annual average of spray-applied pesticide. Engineering Judgment. | M.T. Scholtz, C.F. Slama, and E.C. Voldner. June 13 - 18, 1993. In: Pesticide Emission Factors from Agricultural Soils. Presentation at 86th Annual Meeting and Exhibition of the Air and Waste Management Association. | U | 0 |  |  | 3 | Emission factor estimated from air/soil exchange model. Annual average of spray-applied pesticide. Engineering Judgment.
25796 | 2461800000 |  | Not | Solvent Utilization | Miscellaneous Non-industrial: Commercial | Pesticide Application: All Processes | Total: All Solvent Types | 63252 | 63-25-2 | Carbaryl | 134 | 0 | 129 | UNCONTROLLED | #N/A | 1 |  | 0.14 |  | 0 | Kg | Hectare-Years | Area Pesticide Applied | Existing | Area Pesticide AppliedHectare-YearsExisting |  |  | Emission factor estimated from air/soil exchange model. Annual average of soil-incorporated pesticide. Engineering Judgment. | M.T. Scholtz, C.F. Slama, and E.C. Voldner. June 13 - 18, 1993. In: Pesticide Emission Factors from Agricultural Soils. Presentation at 86th Annual Meeting and Exhibition of the Air and Waste Management Association. | U | 0 |  |  | 3 | Emission factor estimated from air/soil exchange model. Annual average of soil-incorporated pesticide. Engineering Judgment.
25797 | 2461800000 |  | Not | Solvent Utilization | Miscellaneous Non-industrial: Commercial | Pesticide Application: All Processes | Total: All Solvent Types | 63252 | 63-25-2 | Carbaryl | 134 | 0 | 129 | UNCONTROLLED | #N/A | 1 |  | 0.36 |  | 0 | Kg | Hectare-Years | Area Pesticide Applied | Existing | Area Pesticide AppliedHectare-YearsExisting |  |  | Emission factor estimated from air/soil exchange model. Annual average of spray-applied pesticide. Engineering Judgment. | M.T. Scholtz, C.F. Slama, and E.C. Voldner. June 13 - 18, 1993. In: Pesticide Emission Factors from Agricultural Soils. Presentation at 86th Annual Meeting and Exhibition of the Air and Waste Management Association. | U | 0 |  |  | 3 | Emission factor estimated from air/soil exchange model. Annual average of spray-applied pesticide. Engineering Judgment.
25798 | 2461800000 |  | Not | Solvent Utilization | Miscellaneous Non-industrial: Commercial | Pesticide Application: All Processes | Total: All Solvent Types | 63252 | 63-25-2 | Carbaryl | 134 | 0 | 129 | UNCONTROLLED | #N/A | 1 |  | 0.05 |  | 0 | Kg | Hectare-Years | Area Pesticide Applied | Existing | Area Pesticide AppliedHectare-YearsExisting |  |  | Emission factor estimated from air/soil exchange model. Annual average of in-furrow applied pesticide. Engineering Judgment. | M.T. Scholtz, C.F. Slama, and E.C. Voldner. June 13 - 18, 1993. In: Pesticide Emission Factors from Agricultural Soils. Presentation at 86th Annual Meeting and Exhibition of the Air and Waste Management Association. | U | 0 |  |  | 3 | Emission factor estimated from air/soil exchange model. Annual average of in-furrow applied pesticide. Engineering Judgment.
25799 | 2461800000 |  | Not | Solvent Utilization | Miscellaneous Non-industrial: Commercial | Pesticide Application: All Processes | Total: All Solvent Types | 94757 | 94-75-7 | 2,4-Dichlorophenoxy acetic acid | 42 | 0 | 129 | UNCONTROLLED | #N/A | 1 |  | 0.19 |  | 0 | Kg | Hectare-Years | Area Pesticide Applied | Existing | Area Pesticide AppliedHectare-YearsExisting |  |  | Emission factor estimated from air/soil exchange model. Annual average of in-furrow applied pesticide. Engineering Judgment. | M.T. Scholtz, C.F. Slama, and E.C. Voldner. June 13 - 18, 1993. In: Pesticide Emission Factors from Agricultural Soils. Presentation at 86th Annual Meeting and Exhibition of the Air and Waste Management Association. | U | 0 |  |  | 3 | Emission factor estimated from air/soil exchange model. Annual average of in-furrow applied pesticide. Engineering Judgment.
25800 | 2461800000 |  | Not | Solvent Utilization | Miscellaneous Non-industrial: Commercial | Pesticide Application: All Processes | Total: All Solvent Types | 94757 | 94-75-7 | 2,4-Dichlorophenoxy acetic acid | 42 | 0 | 129 | UNCONTROLLED | #N/A | 1 |  | 0.41 |  | 0 | Kg | Hectare-Years | Area Pesticide Applied | Existing | Area Pesticide AppliedHectare-YearsExisting |  |  | Emission factor estimated from air/soil exchange model. Annual average of soil-incorporated pesticide. Engineering Judgment. | M.T. Scholtz, C.F. Slama, and E.C. Voldner. June 13 - 18, 1993. In: Pesticide Emission Factors from Agricultural Soils. Presentation at 86th Annual Meeting and Exhibition of the Air and Waste Management Association. | U | 0 |  |  | 3 | Emission factor estimated from air/soil exchange model. Annual average of soil-incorporated pesticide. Engineering Judgment.
25801 | 2461800000 |  | Not | Solvent Utilization | Miscellaneous Non-industrial: Commercial | Pesticide Application: All Processes | Total: All Solvent Types | 94757 | 94-75-7 | 2,4-Dichlorophenoxy acetic acid | 42 | 0 | 129 | UNCONTROLLED | #N/A | 1 |  | 0.93 |  | 0 | Kg | Hectare-Years | Area Pesticide Applied | Existing | Area Pesticide AppliedHectare-YearsExisting |  |  | Emission factor estimated from air/soil exchange model. Annual average of spray-applied pesticide. Engineering Judgment. | M.T. Scholtz, C.F. Slama, and E.C. Voldner. June 13 - 18, 1993. In: Pesticide Emission Factors from Agricultural Soils. Presentation at 86th Annual Meeting and Exhibition of the Air and Waste Management Association. | U | 0 |  |  | 3 | Emission factor estimated from air/soil exchange model. Annual average of spray-applied pesticide. Engineering Judgment.
25802 | 2461800000 |  | Not | Solvent Utilization | Miscellaneous Non-industrial: Commercial | Pesticide Application: All Processes | Total: All Solvent Types | 56382 | 56-38-2 | 2,2-Diethyl-o-(p-nitrophenyl) ester phosphorothioic acid | 35 | 0 | 129 | UNCONTROLLED | #N/A | 1 |  | 0.47 |  | 0 | Kg | Hectare-Years | Area Pesticide Applied | Existing | Area Pesticide AppliedHectare-YearsExisting |  |  | Emission factor estimated from air/soil exchange model. Annual average of spray-applied pesticide. Engineering Judgment. | M.T. Scholtz, C.F. Slama, and E.C. Voldner. June 13 - 18, 1993. In: Pesticide Emission Factors from Agricultural Soils. Presentation at 86th Annual Meeting and Exhibition of the Air and Waste Management Association. | U | 0 |  |  | 2 | Emission factor estimated from air/soil exchange model. Annual average of spray-applied pesticide. Engineering Judgment.
25803 | 2461800000 |  | Not | Solvent Utilization | Miscellaneous Non-industrial: Commercial | Pesticide Application: All Processes | Total: All Solvent Types | 56382 | 56-38-2 | 2,2-Diethyl-o-(p-nitrophenyl) ester phosphorothioic acid | 35 | 0 | 129 | UNCONTROLLED | #N/A | 1 |  | 0.05 |  | 0 | Kg | Hectare-Years | Area Pesticide Applied | Existing | Area Pesticide AppliedHectare-YearsExisting |  |  | Emission factor estimated from air/soil exchange model. Annual average of soil-incorporated pesticide. Engineering Judgment. | M.T. Scholtz, C.F. Slama, and E.C. Voldner. June 13 - 18, 1993. In: Pesticide Emission Factors from Agricultural Soils. Presentation at 86th Annual Meeting and Exhibition of the Air and Waste Management Association. | U | 0 |  |  | 2 | Emission factor estimated from air/soil exchange model. Annual average of soil-incorporated pesticide. Engineering Judgment.
25804 | 2461800000 |  | Not | Solvent Utilization | Miscellaneous Non-industrial: Commercial | Pesticide Application: All Processes | Total: All Solvent Types | 76448 | 76-44-8 | Heptachlor | 215 | 0 | 129 | UNCONTROLLED | #N/A | 1 |  | 0.33 |  | 0 | Kg | Hectare-Years | Area Pesticide Applied | Existing | Area Pesticide AppliedHectare-YearsExisting |  |  | Emission factor estimated from air/soil exchange model. Annual average of soil-incorporated pesticide. Engineering Judgment. | M.T. Scholtz, C.F. Slama, and E.C. Voldner. June 13 - 18, 1993. In: Pesticide Emission Factors from Agricultural Soils. Presentation at 86th Annual Meeting and Exhibition of the Air and Waste Management Association. | U | 0 |  |  | 3 | Emission factor estimated from air/soil exchange model. Annual average of soil-incorporated pesticide. Engineering Judgment.
25805 | 2461800000 |  | Not | Solvent Utilization | Miscellaneous Non-industrial: Commercial | Pesticide Application: All Processes | Total: All Solvent Types | 76448 | 76-44-8 | Heptachlor | 215 | 0 | 129 | UNCONTROLLED | #N/A | 1 |  | 0.09 |  | 0 | Kg | Hectare-Years | Area Pesticide Applied | Existing | Area Pesticide AppliedHectare-YearsExisting |  |  | Emission factor estimated from air/soil exchange model. Annual average of in-furrow applied pesticide. Engineering Judgment. | M.T. Scholtz, C.F. Slama, and E.C. Voldner. June 13 - 18, 1993. In: Pesticide Emission Factors from Agricultural Soils. Presentation at 86th Annual Meeting and Exhibition of the Air and Waste Management Association. | U | 0 |  |  | 3 | Emission factor estimated from air/soil exchange model. Annual average of in-furrow applied pesticide. Engineering Judgment.
25806 | 2461800000 |  | Not | Solvent Utilization | Miscellaneous Non-industrial: Commercial | Pesticide Application: All Processes | Total: All Solvent Types | 76448 | 76-44-8 | Heptachlor | 215 | 0 | 129 | UNCONTROLLED | #N/A | 1 |  | 0.95 |  | 0 | Kg | Hectare-Years | Area Pesticide Applied | Existing | Area Pesticide AppliedHectare-YearsExisting |  |  | Emission factor estimated from air/soil exchange model. Annual average of spray-applied pesticide. Engineering Judgment. | M.T. Scholtz, C.F. Slama, and E.C. Voldner. June 13 - 18, 1993. In: Pesticide Emission Factors from Agricultural Soils. Presentation at 86th Annual Meeting and Exhibition of the Air and Waste Management Association. | U | 0 |  |  | 3 | Emission factor estimated from air/soil exchange model. Annual average of spray-applied pesticide. Engineering Judgment.
25807 | 2461800000 |  | Not | Solvent Utilization | Miscellaneous Non-industrial: Commercial | Pesticide Application: All Processes | Total: All Solvent Types | 118741 | 118-74-1 | Hexachlorobenzene | 221 | 0 | 129 | UNCONTROLLED | #N/A | 1 |  | 0.01 |  | 0 | Kg | Hectare-Years | Area Pesticide Applied | Existing | Area Pesticide AppliedHectare-YearsExisting |  |  | Emission factor estimated from air/soil exchange model. Annual average of soil-incorporated pesticide. Engineering Judgment. | M.T. Scholtz, C.F. Slama, and E.C. Voldner. June 13 - 18, 1993. In: Pesticide Emission Factors from Agricultural Soils. Presentation at 86th Annual Meeting and Exhibition of the Air and Waste Management Association. | U | 0 |  |  | 2 | Emission factor estimated from air/soil exchange model. Annual average of soil-incorporated pesticide. Engineering Judgment.
25808 | 2461800000 |  | Not | Solvent Utilization | Miscellaneous Non-industrial: Commercial | Pesticide Application: All Processes | Total: All Solvent Types | 118741 | 118-74-1 | Hexachlorobenzene | 221 | 0 | 129 | UNCONTROLLED | #N/A | 1 |  | 0.32 |  | 0 | Kg | Hectare-Years | Area Pesticide Applied | Existing | Area Pesticide AppliedHectare-YearsExisting |  |  | Emission factor estimated from air/soil exchange model. Annual average of spray-applied pesticide. Engineering Judgment. | M.T. Scholtz, C.F. Slama, and E.C. Voldner. June 13 - 18, 1993. In: Pesticide Emission Factors from Agricultural Soils. Presentation at 86th Annual Meeting and Exhibition of the Air and Waste Management Association. | U | 0 |  |  | 2 | Emission factor estimated from air/soil exchange model. Annual average of spray-applied pesticide. Engineering Judgment.
25809 | 2461800000 |  | Not | Solvent Utilization | Miscellaneous Non-industrial: Commercial | Pesticide Application: All Processes | Total: All Solvent Types | 58899 | 58-89-9 | 1,2,3,4,5,6-Hexachlorocyclohexane, gamma isomer | 6 | 0 | 129 | UNCONTROLLED | #N/A | 1 |  | 0.02 |  | 0 | Kg | Hectare-Years | Area Pesticide Applied | Existing | Area Pesticide AppliedHectare-YearsExisting |  |  | Emission factor estimated from air/soil exchange model. Annual average of in-furrow applied pesticide. Engineering Judgment. | M.T. Scholtz, C.F. Slama, and E.C. Voldner. June 13 - 18, 1993. In: Pesticide Emission Factors from Agricultural Soils. Presentation at 86th Annual Meeting and Exhibition of the Air and Waste Management Association. | U | 0 |  |  | 3 | Emission factor estimated from air/soil exchange model. Annual average of in-furrow applied pesticide. Engineering Judgment.
25810 | 2461800000 |  | Not | Solvent Utilization | Miscellaneous Non-industrial: Commercial | Pesticide Application: All Processes | Total: All Solvent Types | 58899 | 58-89-9 | 1,2,3,4,5,6-Hexachlorocyclohexane, gamma isomer | 6 | 0 | 129 | UNCONTROLLED | #N/A | 1 |  | 0.21 |  | 0 | Kg | Hectare-Years | Area Pesticide Applied | Existing | Area Pesticide AppliedHectare-YearsExisting |  |  | Emission factor estimated from air/soil exchange model. Annual average of soil-incorporated pesticide. Engineering Judgment. | M.T. Scholtz, C.F. Slama, and E.C. Voldner. June 13 - 18, 1993. In: Pesticide Emission Factors from Agricultural Soils. Presentation at 86th Annual Meeting and Exhibition of the Air and Waste Management Association. | U | 0 |  |  | 3 | Emission factor estimated from air/soil exchange model. Annual average of soil-incorporated pesticide. Engineering Judgment.
25811 | 2461800000 |  | Not | Solvent Utilization | Miscellaneous Non-industrial: Commercial | Pesticide Application: All Processes | Total: All Solvent Types | 58899 | 58-89-9 | 1,2,3,4,5,6-Hexachlorocyclohexane, gamma isomer | 6 | 0 | 129 | UNCONTROLLED | #N/A | 1 |  | 0.86 |  | 0 | Kg | Hectare-Years | Area Pesticide Applied | Existing | Area Pesticide AppliedHectare-YearsExisting |  |  | Emission factor estimated from air/soil exchange model. Annual average of spray-applied pesticide. Engineering Judgment. | M.T. Scholtz, C.F. Slama, and E.C. Voldner. June 13 - 18, 1993. In: Pesticide Emission Factors from Agricultural Soils. Presentation at 86th Annual Meeting and Exhibition of the Air and Waste Management Association. | U | 0 |  |  | 3 | Emission factor estimated from air/soil exchange model. Annual average of spray-applied pesticide. Engineering Judgment.
25812 | 2461800000 |  | Not | Solvent Utilization | Miscellaneous Non-industrial: Commercial | Pesticide Application: All Processes | Total: All Solvent Types | 1582098 | 1582-09-8 | Nitran | 299 | 0 | 129 | UNCONTROLLED | #N/A | 1 |  | 0.08 |  | 0 | Kg | Hectare-Years | Area Pesticide Applied | Existing | Area Pesticide AppliedHectare-YearsExisting |  |  | Emission factor estimated from air/soil exchange model. Annual average of soil-incorporated pesticide. Engineering Judgment. | M.T. Scholtz, C.F. Slama, and E.C. Voldner. June 13 - 18, 1993. In: Pesticide Emission Factors from Agricultural Soils. Presentation at 86th Annual Meeting and Exhibition of the Air and Waste Management Association. | U | 0 |  |  | 2 | Emission factor estimated from air/soil exchange model. Annual average of soil-incorporated pesticide. Engineering Judgment.
25813 | 2461800000 |  | Not | Solvent Utilization | Miscellaneous Non-industrial: Commercial | Pesticide Application: All Processes | Total: All Solvent Types | 1582098 | 1582-09-8 | Nitran | 299 | 0 | 129 | UNCONTROLLED | #N/A | 1 |  | 0.81 |  | 0 | Kg | Hectare-Years | Area Pesticide Applied | Existing | Area Pesticide AppliedHectare-YearsExisting |  |  | Emission factor estimated from air/soil exchange model. Annual average of spray-applied pesticide. Engineering Judgment. | M.T. Scholtz, C.F. Slama, and E.C. Voldner. June 13 - 18, 1993. In: Pesticide Emission Factors from Agricultural Soils. Presentation at 86th Annual Meeting and Exhibition of the Air and Waste Management Association. | U | 0 |  |  | 2 | Emission factor estimated from air/soil exchange model. Annual average of spray-applied pesticide. Engineering Judgment.
25814 | 2461800000 |  | Not | Solvent Utilization | Miscellaneous Non-industrial: Commercial | Pesticide Application: All Processes | Total: All Solvent Types | 8001352 | 8001-35-2 | Toxaphene | 400 | 0 | 129 | UNCONTROLLED | #N/A | 1 |  | 0.02 |  | 0 | Kg | Hectare-Years | Area Pesticide Applied | Existing | Area Pesticide AppliedHectare-YearsExisting |  |  | Emission factor estimated from air/soil exchange model. Annual average of soil-incorporated pesticide. Engineering Judgment. | M.T. Scholtz, C.F. Slama, and E.C. Voldner. June 13 - 18, 1993. In: Pesticide Emission Factors from Agricultural Soils. Presentation at 86th Annual Meeting and Exhibition of the Air and Waste Management Association. | U | 0 |  |  | 2 | Emission factor estimated from air/soil exchange model. Annual average of soil-incorporated pesticide. Engineering Judgment.
25815 | 2461800000 |  | Not | Solvent Utilization | Miscellaneous Non-industrial: Commercial | Pesticide Application: All Processes | Total: All Solvent Types | 8001352 | 8001-35-2 | Toxaphene | 400 | 0 | 129 | UNCONTROLLED | #N/A | 1 |  | 0.43 |  | 0 | Kg | Hectare-Years | Area Pesticide Applied | Existing | Area Pesticide AppliedHectare-YearsExisting |  |  | Emission factor estimated from air/soil exchange model. Annual average of spray-applied pesticide. Engineering Judgment. | M.T. Scholtz, C.F. Slama, and E.C. Voldner. June 13 - 18, 1993. In: Pesticide Emission Factors from Agricultural Soils. Presentation at 86th Annual Meeting and Exhibition of the Air and Waste Management Association. | U | 0 |  |  | 2 | Emission factor estimated from air/soil exchange model. Annual average of spray-applied pesticide. Engineering Judgment.
25816 | 2501060101 |  | Not | Storage and Transport | Petroleum and Petroleum Product Storage | Gasoline Service Stations | Stage 2: Displacement Loss/Uncontrolled | 1330207 | 1330-20-7 | Isomers of xylene | 246 | 0 | 129 | UNCONTROLLED | #N/A | 1 |  | 5.66e-06 |  | 0 | Lb | Miles | Vehicle | Travelled | VehicleMilesTravelled |  |  | Based on AP-42 VOC emission factor. Engineering Judgment. | EPA. March 1994. In: Locating and Estimating Air Emissions from Sources of Xylene, Final Report. EPA-454/R-93-048. U.S. Environmental Protection Agency. Research Triangle Park, North Carolina. | U | 0 |  |  | 0
25817 | 2501060101 |  | Not | Storage and Transport | Petroleum and Petroleum Product Storage | Gasoline Service Stations | Stage 2: Displacement Loss/Uncontrolled | 108883 | 108-88-3 | Toluene | 397 | 0 | 129 | UNCONTROLLED | #N/A | 1 |  | 2.22e-05 |  | 0 | Lb | Miles | Vehicle | Travelled | VehicleMilesTravelled |  |  | Engineering Judgment. | EPA. March 1994. In: Locating and Estimating Air Emissions from Sources of Toluene, Final Report. EPA-454/R-93-047. U.S. Environmental Protection Agency. Research Triangle Park, North Carolina. | U | 0 |  |  | 0
25818 | 2601030000 |  | Not | Waste Disposal, Treatment, and Recovery | On-site Incineration | Residential | Total | CO | 630-08-0 | Carbon monoxide | 137 | 0 | 129 | UNCONTROLLED | #N/A | 1 |  | 300 |  | 0 | Lb | Tons | Material | Burned | MaterialTonsBurned |  | 2.1 | domestic single chamber without primary burner | EPA. 1995. Section 2.1, Refuse Combustion. In: Compilation of Air Pollutant Emission Factors, Volume 1: Stationary Point and Area Sources, Fifth Edition, AP-42. U.S. Environmental Protection Agency, Office of Air Quality Planning and Standards. Research Triangle Park, North Carolina. | D | 0 |  |  | 0
25819 | 2601030000 |  | Not | Waste Disposal, Treatment, and Recovery | On-site Incineration | Residential | Total | NOX |  | Nitrogen oxides (NOx) | 303 | 0 | 129 | UNCONTROLLED | #N/A | 1 |  | 1 |  | 0 | Lb | Tons | Material | Burned | MaterialTonsBurned |  | 2.1 | domestic single chamber without primary burner | EPA. 1995. Section 2.1, Refuse Combustion. In: Compilation of Air Pollutant Emission Factors, Volume 1: Stationary Point and Area Sources, Fifth Edition, AP-42. U.S. Environmental Protection Agency, Office of Air Quality Planning and Standards. Research Triangle Park, North Carolina. | D | 0 |  |  | 0
25820 | 2601030000 |  | Not | Waste Disposal, Treatment, and Recovery | On-site Incineration | Residential | Total | NOX |  | Nitrogen oxides (NOx) | 303 | 99 | 169 | MISCELLANEOUS CONTROL DEVICES | #N/A | 1 |  | 2 |  | 0 | Lb | Tons | Material | Burned | MaterialTonsBurned |  | 2.1 | domestic single chamber with primary burner | EPA. 1995. Section 2.1, Refuse Combustion. In: Compilation of Air Pollutant Emission Factors, Volume 1: Stationary Point and Area Sources, Fifth Edition, AP-42. U.S. Environmental Protection Agency, Office of Air Quality Planning and Standards. Research Triangle Park, North Carolina. | D | 0 |  |  | 0
25821 | 2601030000 |  | Not | Waste Disposal, Treatment, and Recovery | On-site Incineration | Residential | Total | PM-FIL |  | PM, filterable | 334 | 0 | 129 | UNCONTROLLED | #N/A | 1 |  | 35 |  | 0 | Lb | Tons | Material | Burned | MaterialTonsBurned |  | 2.1 | domestic single chamber without primary burner. | EPA. 1995. Section 2.1, Refuse Combustion. In: Compilation of Air Pollutant Emission Factors, Volume 1: Stationary Point and Area Sources, Fifth Edition, AP-42. U.S. Environmental Protection Agency, Office of Air Quality Planning and Standards. Research Triangle Park, North Carolina. | D | 0 |  |  | 0
25822 | 2601030000 |  | Not | Waste Disposal, Treatment, and Recovery | On-site Incineration | Residential | Total | PM-FIL |  | PM, filterable | 334 | 99 | 169 | MISCELLANEOUS CONTROL DEVICES | #N/A | 1 |  | 7 |  | 0 | Lb | Tons | Material | Burned | MaterialTonsBurned |  | 2.1 | domestic single chamber with primary burner | EPA. 1995. Section 2.1, Refuse Combustion. In: Compilation of Air Pollutant Emission Factors, Volume 1: Stationary Point and Area Sources, Fifth Edition, AP-42. U.S. Environmental Protection Agency, Office of Air Quality Planning and Standards. Research Triangle Park, North Carolina. | D | 0 |  |  | 0
25823 | 2601030000 |  | Not | Waste Disposal, Treatment, and Recovery | On-site Incineration | Residential | Total | SO2 | 2025884 | Sulfur dioxide | 380 | 0 | 129 | UNCONTROLLED | #N/A | 1 |  | 0.5 |  | 0 | Lb | Tons | Material | Burned | MaterialTonsBurned |  | 2.1 | domestic single chamber without primary burner | EPA. 1995. Section 2.1, Refuse Combustion. In: Compilation of Air Pollutant Emission Factors, Volume 1: Stationary Point and Area Sources, Fifth Edition, AP-42. U.S. Environmental Protection Agency, Office of Air Quality Planning and Standards. Research Triangle Park, North Carolina. | D | 0 |  |  | 0
25824 | 2601030000 |  | Not | Waste Disposal, Treatment, and Recovery | On-site Incineration | Residential | Total | SO2 | 2025884 | Sulfur dioxide | 380 | 99 | 169 | MISCELLANEOUS CONTROL DEVICES | #N/A | 1 |  | 0.5 |  | 0 | Lb | Tons | Material | Burned | MaterialTonsBurned |  | 2.1 | domestic single chamber with primary burner | EPA. 1995. Section 2.1, Refuse Combustion. In: Compilation of Air Pollutant Emission Factors, Volume 1: Stationary Point and Area Sources, Fifth Edition, AP-42. U.S. Environmental Protection Agency, Office of Air Quality Planning and Standards. Research Triangle Park, North Carolina. | D | 0 |  |  | 0
25825 | 2601030000 |  | Not | Waste Disposal, Treatment, and Recovery | On-site Incineration | Residential | Total |  |  | Total organic compounds (TOC) | 399 | 0 | 129 | UNCONTROLLED | #N/A | 1 |  | 100 |  | 0 | Lb | Tons | Material | Burned | MaterialTonsBurned |  | 2.1 | Expressed as methane. Domestic single chamber without primary burner. | EPA. 1995. Section 2.1, Refuse Combustion. In: Compilation of Air Pollutant Emission Factors, Volume 1: Stationary Point and Area Sources, Fifth Edition, AP-42. U.S. Environmental Protection Agency, Office of Air Quality Planning and Standards. Research Triangle Park, North Carolina. | D | 0 |  |  | 0
25826 | 2601030000 |  | Not | Waste Disposal, Treatment, and Recovery | On-site Incineration | Residential | Total |  |  | Total organic compounds (TOC) | 399 | 99 | 169 | MISCELLANEOUS CONTROL DEVICES | #N/A | 1 |  | 2 |  | 0 | Lb | Tons | Material | Burned | MaterialTonsBurned |  | 2.1 | Expressed as methane. Domestic single chamber with primary burner. | EPA. 1995. Section 2.1, Refuse Combustion. In: Compilation of Air Pollutant Emission Factors, Volume 1: Stationary Point and Area Sources, Fifth Edition, AP-42. U.S. Environmental Protection Agency, Office of Air Quality Planning and Standards. Research Triangle Park, North Carolina. | D | 0 |  |  | 0
25827 | 2610000100 |  | Not | Waste Disposal, Treatment, and Recovery | Open Burning | All Categories | Yard Waste - Leaf Species Unspecified | CO | 630-08-0 | Carbon monoxide | 137 | 0 | 129 | UNCONTROLLED | #N/A | 1 |  | 112 |  | 0 | Lb | Tons | Leaves | Burned | LeavesTonsBurned |  | 2.5 | Factors are an arithmetic average of results obtained by burning high and low moisture content conical piles, ignited either at the top or around the periphery of the bottom. | EPA. 1995. Section 2.5, Open Burning. In: Compilation of Air Pollutant Emission Factors, Volume 1: Stationary Point and Area Sources, Fifth Edition, AP-42. U.S. Environmental Protection Agency, Office of Air Quality Planning and Standards. Research Triangle Park, North Carolina. | D | 0 |  |  | 0
25828 | 2610000100 |  | Not | Waste Disposal, Treatment, and Recovery | Open Burning | All Categories | Yard Waste - Leaf Species Unspecified |  | 74-82-8 | Methane | 261 | 0 | 129 | UNCONTROLLED | #N/A | 1 |  | 12 |  | 0 | Lb | Tons | Leaves | Burned | LeavesTonsBurned |  | 2.5 | Factors are an arithmetic average of results obtained by burning high and low moisture content conical piles, ignited either at the top or around the periphery of the bottom. | EPA. 1995. Section 2.5, Open Burning. In: Compilation of Air Pollutant Emission Factors, Volume 1: Stationary Point and Area Sources, Fifth Edition, AP-42. U.S. Environmental Protection Agency, Office of Air Quality Planning and Standards. Research Triangle Park, North Carolina. | D | 0 |  |  | 0
25829 | 2610000100 |  | Not | Waste Disposal, Treatment, and Recovery | Open Burning | All Categories | Yard Waste - Leaf Species Unspecified | PM-FIL |  | PM, filterable | 334 | 0 | 129 | UNCONTROLLED | #N/A | 1 |  | 38 |  | 0 | Lb | Tons | Leaves | Burned | LeavesTonsBurned |  | 2.5 | Factors are an arithmetic average of results obtained by burning high and low moisture content conical piles, ignited either at the top or around the periphery of the bottom. | EPA. 1995. Section 2.5, Open Burning. In: Compilation of Air Pollutant Emission Factors, Volume 1: Stationary Point and Area Sources, Fifth Edition, AP-42. U.S. Environmental Protection Agency, Office of Air Quality Planning and Standards. Research Triangle Park, North Carolina. | D | 0 |  |  | 0
25830 | 2610000100 |  | Not | Waste Disposal, Treatment, and Recovery | Open Burning | All Categories | Yard Waste - Leaf Species Unspecified | VOC |  | Volatile organic compounds (VOC) | 417 | 0 | 129 | UNCONTROLLED | #N/A | 1 |  | 28 |  | 0 | Lb | Tons | Leaves | Burned | LeavesTonsBurned |  | 2.5 | Factors are an arithmetic average of results obtained by burning high and low moisture content conical piles, ignited either at the top or around the periphery of the bottom. | EPA. 1995. Section 2.5, Open Burning. In: Compilation of Air Pollutant Emission Factors, Volume 1: Stationary Point and Area Sources, Fifth Edition, AP-42. U.S. Environmental Protection Agency, Office of Air Quality Planning and Standards. Research Triangle Park, North Carolina. | D | 0 |  |  | 0
25831 | 2610000110 |  | Not | Waste Disposal, Treatment, and Recovery | Open Burning | All Categories | Leaf Species is Black Ash | CO | 630-08-0 | Carbon monoxide | 137 | 0 | 129 | UNCONTROLLED | #N/A | 1 |  | 127 |  | 0 | Lb | Tons | Leaves | Burned | LeavesTonsBurned |  | 2.5 | Factors are an arithmetic average of results obtained by burning high and low moisture content conical piles, ignited either at the top or around the periphery of the bottom. | EPA. 1995. Section 2.5, Open Burning. In: Compilation of Air Pollutant Emission Factors, Volume 1: Stationary Point and Area Sources, Fifth Edition, AP-42. U.S. Environmental Protection Agency, Office of Air Quality Planning and Standards. Research Triangle Park, North Carolina. | D | 0 |  |  | 0
25832 | 2610000110 |  | Not | Waste Disposal, Treatment, and Recovery | Open Burning | All Categories | Leaf Species is Black Ash |  | 74-82-8 | Methane | 261 | 0 | 129 | UNCONTROLLED | #N/A | 1 |  | 11 |  | 0 | Lb | Tons | Leaves | Burned | LeavesTonsBurned |  | 2.5 | Factors are an arithmetic average of results obtained by burning high and low moisture content conical piles, ignited either at the top or around the periphery of the bottom. | EPA. 1995. Section 2.5, Open Burning. In: Compilation of Air Pollutant Emission Factors, Volume 1: Stationary Point and Area Sources, Fifth Edition, AP-42. U.S. Environmental Protection Agency, Office of Air Quality Planning and Standards. Research Triangle Park, North Carolina. | D | 0 |  |  | 0
25833 | 2610000110 |  | Not | Waste Disposal, Treatment, and Recovery | Open Burning | All Categories | Leaf Species is Black Ash | PM-FIL |  | PM, filterable | 334 | 0 | 129 | UNCONTROLLED | #N/A | 1 |  | 36 |  | 0 | Lb | Tons | Leaves | Burned | LeavesTonsBurned |  | 2.5 | Factors are an arithmetic average of results obtained by burning high and low moisture content conical piles, ignited either at the top or around the periphery of the bottom. | EPA. 1995. Section 2.5, Open Burning. In: Compilation of Air Pollutant Emission Factors, Volume 1: Stationary Point and Area Sources, Fifth Edition, AP-42. U.S. Environmental Protection Agency, Office of Air Quality Planning and Standards. Research Triangle Park, North Carolina. | D | 0 |  |  | 0
25834 | 2610000110 |  | Not | Waste Disposal, Treatment, and Recovery | Open Burning | All Categories | Leaf Species is Black Ash | VOC |  | Volatile organic compounds (VOC) | 417 | 0 | 129 | UNCONTROLLED | #N/A | 1 |  | 27 |  | 0 | Lb | Tons | Leaves | Burned | LeavesTonsBurned |  | 2.5 | Factors are an arithmetic average of results obtained by burning high and low moisture content conical piles, ignited either at the top or around the periphery of the bottom. | EPA. 1995. Section 2.5, Open Burning. In: Compilation of Air Pollutant Emission Factors, Volume 1: Stationary Point and Area Sources, Fifth Edition, AP-42. U.S. Environmental Protection Agency, Office of Air Quality Planning and Standards. Research Triangle Park, North Carolina. | D | 0 |  |  | 0
25835 | 2610000120 |  | Not | Waste Disposal, Treatment, and Recovery | Open Burning | All Categories | Leaf Species is Modesto Ash | CO | 630-08-0 | Carbon monoxide | 137 | 0 | 129 | UNCONTROLLED | #N/A | 1 |  | 163 |  | 0 | Lb | Tons | Leaves | Burned | LeavesTonsBurned |  | 2.5 | Factors are an arithmetic average of results obtained by burning high and low moisture content conical piles, ignited either at the top or around the periphery of the bottom, and results from burning windrow arrangements. | EPA. 1995. Section 2.5, Open Burning. In: Compilation of Air Pollutant Emission Factors, Volume 1: Stationary Point and Area Sources, Fifth Edition, AP-42. U.S. Environmental Protection Agency, Office of Air Quality Planning and Standards. Research Triangle Park, North Carolina. | D | 0 |  |  | 0
25836 | 2610000120 |  | Not | Waste Disposal, Treatment, and Recovery | Open Burning | All Categories | Leaf Species is Modesto Ash |  | 74-82-8 | Methane | 261 | 0 | 129 | UNCONTROLLED | #N/A | 1 |  | 10 |  | 0 | Lb | Tons | Leaves | Burned | LeavesTonsBurned |  | 2.5 | Factors are an arithmetic average of results obtained by burning high and low moisture content conical piles, ignited either at the top or around the periphery of the bottom, and results from burning windrow arrangements. | EPA. 1995. Section 2.5, Open Burning. In: Compilation of Air Pollutant Emission Factors, Volume 1: Stationary Point and Area Sources, Fifth Edition, AP-42. U.S. Environmental Protection Agency, Office of Air Quality Planning and Standards. Research Triangle Park, North Carolina. | D | 0 |  |  | 0
25837 | 2610000120 |  | Not | Waste Disposal, Treatment, and Recovery | Open Burning | All Categories | Leaf Species is Modesto Ash | PM-FIL |  | PM, filterable | 334 | 0 | 129 | UNCONTROLLED | #N/A | 1 |  | 32 |  | 0 | Lb | Tons | Leaves | Burned | LeavesTonsBurned |  | 2.5 | Factors are an arithmetic average of results obtained by burning high and low moisture content conical piles, ignited either at the top or around the periphery of the bottom, and results from burning windrow arrangements. | EPA. 1995. Section 2.5, Open Burning. In: Compilation of Air Pollutant Emission Factors, Volume 1: Stationary Point and Area Sources, Fifth Edition, AP-42. U.S. Environmental Protection Agency, Office of Air Quality Planning and Standards. Research Triangle Park, North Carolina. | D | 0 |  |  | 0
25838 | 2610000120 |  | Not | Waste Disposal, Treatment, and Recovery | Open Burning | All Categories | Leaf Species is Modesto Ash | VOC |  | Volatile organic compounds (VOC) | 417 | 0 | 129 | UNCONTROLLED | #N/A | 1 |  | 24 |  | 0 | Lb | Tons | Leaves | Burned | LeavesTonsBurned |  | 2.5 | Factors are an arithmetic average of results obtained by burning high and low moisture content conical piles, ignited either at the top or around the periphery of the bottom, and results from burning windrow arrangements. | EPA. 1995. Section 2.5, Open Burning. In: Compilation of Air Pollutant Emission Factors, Volume 1: Stationary Point and Area Sources, Fifth Edition, AP-42. U.S. Environmental Protection Agency, Office of Air Quality Planning and Standards. Research Triangle Park, North Carolina. | D | 0 |  |  | 0
25839 | 2610000130 |  | Not | Waste Disposal, Treatment, and Recovery | Open Burning | All Categories | Leaf Species is White Ash | CO | 630-08-0 | Carbon monoxide | 137 | 0 | 129 | UNCONTROLLED | #N/A | 1 |  | 113 |  | 0 | Lb | Tons | Leaves | Burned | LeavesTonsBurned |  | 2.5 | Factors are an arithmetic average of results obtained by burning high and low moisture content conical piles, ignited either at the top or around the periphery of the bottom. | EPA. 1995. Section 2.5, Open Burning. In: Compilation of Air Pollutant Emission Factors, Volume 1: Stationary Point and Area Sources, Fifth Edition, AP-42. U.S. Environmental Protection Agency, Office of Air Quality Planning and Standards. Research Triangle Park, North Carolina. | D | 0 |  |  | 0
25840 | 2610000130 |  | Not | Waste Disposal, Treatment, and Recovery | Open Burning | All Categories | Leaf Species is White Ash |  | 74-82-8 | Methane | 261 | 0 | 129 | UNCONTROLLED | #N/A | 1 |  | 13 |  | 0 | Lb | Tons | Leaves | Burned | LeavesTonsBurned |  | 2.5 | Factors are an arithmetic average of results obtained by burning high and low moisture content conical piles, ignited either at the top or around the periphery of the bottom. | EPA. 1995. Section 2.5, Open Burning. In: Compilation of Air Pollutant Emission Factors, Volume 1: Stationary Point and Area Sources, Fifth Edition, AP-42. U.S. Environmental Protection Agency, Office of Air Quality Planning and Standards. Research Triangle Park, North Carolina. | D | 0 |  |  | 0
25841 | 2610000130 |  | Not | Waste Disposal, Treatment, and Recovery | Open Burning | All Categories | Leaf Species is White Ash | PM-FIL |  | PM, filterable | 334 | 0 | 129 | UNCONTROLLED | #N/A | 1 |  | 43 |  | 0 | Lb | Tons | Leaves | Burned | LeavesTonsBurned |  | 2.5 | Factors are an arithmetic average of results obtained by burning high and low moisture content conical piles, ignited either at the top or around the periphery of the bottom. | EPA. 1995. Section 2.5, Open Burning. In: Compilation of Air Pollutant Emission Factors, Volume 1: Stationary Point and Area Sources, Fifth Edition, AP-42. U.S. Environmental Protection Agency, Office of Air Quality Planning and Standards. Research Triangle Park, North Carolina. | D | 0 |  |  | 0
25842 | 2610000130 |  | Not | Waste Disposal, Treatment, and Recovery | Open Burning | All Categories | Leaf Species is White Ash | VOC |  | Volatile organic compounds (VOC) | 417 | 0 | 129 | UNCONTROLLED | #N/A | 1 |  | 32 |  | 0 | Lb | Tons | Leaves | Burned | LeavesTonsBurned |  | 2.5 | Factors are an arithmetic average of results obtained by burning high and low moisture content conical piles, ignited either at the top or around the periphery of the bottom. | EPA. 1995. Section 2.5, Open Burning. In: Compilation of Air Pollutant Emission Factors, Volume 1: Stationary Point and Area Sources, Fifth Edition, AP-42. U.S. Environmental Protection Agency, Office of Air Quality Planning and Standards. Research Triangle Park, North Carolina. | D | 0 |  |  | 0
25843 | 2610000140 |  | Not | Waste Disposal, Treatment, and Recovery | Open Burning | All Categories | Leaf Species is Catalpa | CO | 630-08-0 | Carbon monoxide | 137 | 0 | 129 | UNCONTROLLED | #N/A | 1 |  | 89 |  | 0 | Lb | Tons | Leaves | Burned | LeavesTonsBurned |  | 2.5 | Factors are an arithmetic average of results obtained by burning high and low moisture content conical piles, ignited either at the top or around the periphery of the bottom, and results from burning windrow arrangements. | EPA. 1995. Section 2.5, Open Burning. In: Compilation of Air Pollutant Emission Factors, Volume 1: Stationary Point and Area Sources, Fifth Edition, AP-42. U.S. Environmental Protection Agency, Office of Air Quality Planning and Standards. Research Triangle Park, North Carolina. | D | 0 |  |  | 0
25844 | 2610000140 |  | Not | Waste Disposal, Treatment, and Recovery | Open Burning | All Categories | Leaf Species is Catalpa |  | 74-82-8 | Methane | 261 | 0 | 129 | UNCONTROLLED | #N/A | 1 |  | 5 |  | 0 | Lb | Tons | Leaves | Burned | LeavesTonsBurned |  | 2.5 | Factors are an arithmetic average of results obtained by burning high and low moisture content conical piles, ignited either at the top or around the periphery of the bottom, and results from burning windrow arrangements. | EPA. 1995. Section 2.5, Open Burning. In: Compilation of Air Pollutant Emission Factors, Volume 1: Stationary Point and Area Sources, Fifth Edition, AP-42. U.S. Environmental Protection Agency, Office of Air Quality Planning and Standards. Research Triangle Park, North Carolina. | D | 0 |  |  | 0
25845 | 2610000140 |  | Not | Waste Disposal, Treatment, and Recovery | Open Burning | All Categories | Leaf Species is Catalpa | PM-FIL |  | PM, filterable | 334 | 0 | 129 | UNCONTROLLED | #N/A | 1 |  | 17 |  | 0 | Lb | Tons | Leaves | Burned | LeavesTonsBurned |  | 2.5 | Factors are an arithmetic average of results obtained by burning high and low moisture content conical piles, ignited either at the top or around the periphery of the bottom, and results from burning windrow arrangements. | EPA. 1995. Section 2.5, Open Burning. In: Compilation of Air Pollutant Emission Factors, Volume 1: Stationary Point and Area Sources, Fifth Edition, AP-42. U.S. Environmental Protection Agency, Office of Air Quality Planning and Standards. Research Triangle Park, North Carolina. | D | 0 |  |  | 0
25846 | 2610000140 |  | Not | Waste Disposal, Treatment, and Recovery | Open Burning | All Categories | Leaf Species is Catalpa | VOC |  | Volatile organic compounds (VOC) | 417 | 0 | 129 | UNCONTROLLED | #N/A | 1 |  | 13 |  | 0 | Lb | Tons | Leaves | Burned | LeavesTonsBurned |  | 2.5 | Factors are an arithmetic average of results obtained by burning high and low moisture content conical piles, ignited either at the top or around the periphery of the bottom, and results from burning windrow arrangements. | EPA. 1995. Section 2.5, Open Burning. In: Compilation of Air Pollutant Emission Factors, Volume 1: Stationary Point and Area Sources, Fifth Edition, AP-42. U.S. Environmental Protection Agency, Office of Air Quality Planning and Standards. Research Triangle Park, North Carolina. | D | 0 |  |  | 0
25847 | 2610000150 |  | Not | Waste Disposal, Treatment, and Recovery | Open Burning | All Categories | Leaf Species is Horse Chestnut | CO | 630-08-0 | Carbon monoxide | 137 | 0 | 129 | UNCONTROLLED | #N/A | 1 |  | 147 |  | 0 | Lb | Tons | Leaves | Burned | LeavesTonsBurned |  | 2.5 | Factors are an arithmetic average of results obtained by burning high and low moisture content conical piles, ignited either at the top or around the periphery of the bottom. | EPA. 1995. Section 2.5, Open Burning. In: Compilation of Air Pollutant Emission Factors, Volume 1: Stationary Point and Area Sources, Fifth Edition, AP-42. U.S. Environmental Protection Agency, Office of Air Quality Planning and Standards. Research Triangle Park, North Carolina. | D | 0 |  |  | 0
25848 | 2610000150 |  | Not | Waste Disposal, Treatment, and Recovery | Open Burning | All Categories | Leaf Species is Horse Chestnut |  | 74-82-8 | Methane | 261 | 0 | 129 | UNCONTROLLED | #N/A | 1 |  | 17 |  | 0 | Lb | Tons | Leaves | Burned | LeavesTonsBurned |  | 2.5 | Factors are an arithmetic average of results obtained by burning high and low moisture content conical piles, ignited either at the top or around the periphery of the bottom. | EPA. 1995. Section 2.5, Open Burning. In: Compilation of Air Pollutant Emission Factors, Volume 1: Stationary Point and Area Sources, Fifth Edition, AP-42. U.S. Environmental Protection Agency, Office of Air Quality Planning and Standards. Research Triangle Park, North Carolina. | D | 0 |  |  | 0
25849 | 2610000150 |  | Not | Waste Disposal, Treatment, and Recovery | Open Burning | All Categories | Leaf Species is Horse Chestnut | PM-FIL |  | PM, filterable | 334 | 0 | 129 | UNCONTROLLED | #N/A | 1 |  | 54 |  | 0 | Lb | Tons | Leaves | Burned | LeavesTonsBurned |  | 2.5 | Factors are an arithmetic average of results obtained by burning high and low moisture content conical piles, ignited either at the top or around the periphery of the bottom. | EPA. 1995. Section 2.5, Open Burning. In: Compilation of Air Pollutant Emission Factors, Volume 1: Stationary Point and Area Sources, Fifth Edition, AP-42. U.S. Environmental Protection Agency, Office of Air Quality Planning and Standards. Research Triangle Park, North Carolina. | D | 0 |  |  | 0
25850 | 2610000150 |  | Not | Waste Disposal, Treatment, and Recovery | Open Burning | All Categories | Leaf Species is Horse Chestnut | VOC |  | Volatile organic compounds (VOC) | 417 | 0 | 129 | UNCONTROLLED | #N/A | 1 |  | 40 |  | 0 | Lb | Tons | Leaves | Burned | LeavesTonsBurned |  | 2.5 | Factors are an arithmetic average of results obtained by burning high and low moisture content conical piles, ignited either at the top or around the periphery of the bottom. | EPA. 1995. Section 2.5, Open Burning. In: Compilation of Air Pollutant Emission Factors, Volume 1: Stationary Point and Area Sources, Fifth Edition, AP-42. U.S. Environmental Protection Agency, Office of Air Quality Planning and Standards. Research Triangle Park, North Carolina. | D | 0 |  |  | 0
25851 | 2610000160 |  | Not | Waste Disposal, Treatment, and Recovery | Open Burning | All Categories | Leaf Species is Cottonwood | CO | 630-08-0 | Carbon monoxide | 137 | 0 | 129 | UNCONTROLLED | #N/A | 1 |  | 90 |  | 0 | Lb | Tons | Leaves | Burned | LeavesTonsBurned |  | 2.5 | Factors are an arithmetic average of results obtained by burning high and low moisture content conical piles, ignited either at the top or around the periphery of the bottom. | EPA. 1995. Section 2.5, Open Burning. In: Compilation of Air Pollutant Emission Factors, Volume 1: Stationary Point and Area Sources, Fifth Edition, AP-42. U.S. Environmental Protection Agency, Office of Air Quality Planning and Standards. Research Triangle Park, North Carolina. | D | 0 |  |  | 0
25852 | 2610000160 |  | Not | Waste Disposal, Treatment, and Recovery | Open Burning | All Categories | Leaf Species is Cottonwood |  | 74-82-8 | Methane | 261 | 0 | 129 | UNCONTROLLED | #N/A | 1 |  | 12 |  | 0 | Lb | Tons | Leaves | Burned | LeavesTonsBurned |  | 2.5 | Factors are an arithmetic average of results obtained by burning high and low moisture content conical piles, ignited either at the top or around the periphery of the bottom. | EPA. 1995. Section 2.5, Open Burning. In: Compilation of Air Pollutant Emission Factors, Volume 1: Stationary Point and Area Sources, Fifth Edition, AP-42. U.S. Environmental Protection Agency, Office of Air Quality Planning and Standards. Research Triangle Park, North Carolina. | D | 0 |  |  | 0
25853 | 2610000160 |  | Not | Waste Disposal, Treatment, and Recovery | Open Burning | All Categories | Leaf Species is Cottonwood | PM-FIL |  | PM, filterable | 334 | 0 | 129 | UNCONTROLLED | #N/A | 1 |  | 38 |  | 0 | Lb | Tons | Leaves | Burned | LeavesTonsBurned |  | 2.5 | Factors are an arithmetic average of results obtained by burning high and low moisture content conical piles, ignited either at the top or around the periphery of the bottom. | EPA. 1995. Section 2.5, Open Burning. In: Compilation of Air Pollutant Emission Factors, Volume 1: Stationary Point and Area Sources, Fifth Edition, AP-42. U.S. Environmental Protection Agency, Office of Air Quality Planning and Standards. Research Triangle Park, North Carolina. | D | 0 |  |  | 0
25854 | 2610000160 |  | Not | Waste Disposal, Treatment, and Recovery | Open Burning | All Categories | Leaf Species is Cottonwood | VOC |  | Volatile organic compounds (VOC) | 417 | 0 | 129 | UNCONTROLLED | #N/A | 1 |  | 28 |  | 0 | Lb | Tons | Leaves | Burned | LeavesTonsBurned |  | 2.5 | Factors are an arithmetic average of results obtained by burning high and low moisture content conical piles, ignited either at the top or around the periphery of the bottom. | EPA. 1995. Section 2.5, Open Burning. In: Compilation of Air Pollutant Emission Factors, Volume 1: Stationary Point and Area Sources, Fifth Edition, AP-42. U.S. Environmental Protection Agency, Office of Air Quality Planning and Standards. Research Triangle Park, North Carolina. | D | 0 |  |  | 0
25855 | 2610000170 |  | Not | Waste Disposal, Treatment, and Recovery | Open Burning | All Categories | Leaf Species is American Elm | CO | 630-08-0 | Carbon monoxide | 137 | 0 | 129 | UNCONTROLLED | #N/A | 1 |  | 119 |  | 0 | Lb | Tons | Leaves | Burned | LeavesTonsBurned |  | 2.5 | Factors are an arithmetic average of results obtained by burning high and low moisture content conical piles, ignited either at the top or around the periphery of the bottom, and results from burning windrow arrangements. | EPA. 1995. Section 2.5, Open Burning. In: Compilation of Air Pollutant Emission Factors, Volume 1: Stationary Point and Area Sources, Fifth Edition, AP-42. U.S. Environmental Protection Agency, Office of Air Quality Planning and Standards. Research Triangle Park, North Carolina. | D | 0 |  |  | 0
25856 | 2610000170 |  | Not | Waste Disposal, Treatment, and Recovery | Open Burning | All Categories | Leaf Species is American Elm |  | 74-82-8 | Methane | 261 | 0 | 129 | UNCONTROLLED | #N/A | 1 |  | 8 |  | 0 | Lb | Tons | Leaves | Burned | LeavesTonsBurned |  | 2.5 | Factors are an arithmetic average of results obtained by burning high and low moisture content conical piles, ignited either at the top or around the periphery of the bottom, and results from burning windrow arrangements. | EPA. 1995. Section 2.5, Open Burning. In: Compilation of Air Pollutant Emission Factors, Volume 1: Stationary Point and Area Sources, Fifth Edition, AP-42. U.S. Environmental Protection Agency, Office of Air Quality Planning and Standards. Research Triangle Park, North Carolina. | D | 0 |  |  | 0
25857 | 2610000170 |  | Not | Waste Disposal, Treatment, and Recovery | Open Burning | All Categories | Leaf Species is American Elm | PM-FIL |  | PM, filterable | 334 | 0 | 129 | UNCONTROLLED | #N/A | 1 |  | 26 |  | 0 | Lb | Tons | Leaves | Burned | LeavesTonsBurned |  | 2.5 | Factors are an arithmetic average of results obtained by burning high and low moisture content conical piles, ignited either at the top or around the periphery of the bottom, and results from burning windrow arrangements. | EPA. 1995. Section 2.5, Open Burning. In: Compilation of Air Pollutant Emission Factors, Volume 1: Stationary Point and Area Sources, Fifth Edition, AP-42. U.S. Environmental Protection Agency, Office of Air Quality Planning and Standards. Research Triangle Park, North Carolina. | D | 0 |  |  | 0
25858 | 2610000170 |  | Not | Waste Disposal, Treatment, and Recovery | Open Burning | All Categories | Leaf Species is American Elm | VOC |  | Volatile organic compounds (VOC) | 417 | 0 | 129 | UNCONTROLLED | #N/A | 1 |  | 19 |  | 0 | Lb | Tons | Leaves | Burned | LeavesTonsBurned |  | 2.5 | Factors are an arithmetic average of results obtained by burning high and low moisture content conical piles, ignited either at the top or around the periphery of the bottom, and results from burning windrow arrangements. | EPA. 1995. Section 2.5, Open Burning. In: Compilation of Air Pollutant Emission Factors, Volume 1: Stationary Point and Area Sources, Fifth Edition, AP-42. U.S. Environmental Protection Agency, Office of Air Quality Planning and Standards. Research Triangle Park, North Carolina. | D | 0 |  |  | 0
25859 | 2610000180 |  | Not | Waste Disposal, Treatment, and Recovery | Open Burning | All Categories | Leaf Species is Eucalyptus | CO | 630-08-0 | Carbon monoxide | 137 | 0 | 129 | UNCONTROLLED | #N/A | 1 |  | 90 |  | 0 | Lb | Tons | Leaves | Burned | LeavesTonsBurned |  | 2.5 | Factors are an arithmetic average of results obtained by burning high and low moisture content conical piles, ignited either at the top or around the periphery of the bottom. | EPA. 1995. Section 2.5, Open Burning. In: Compilation of Air Pollutant Emission Factors, Volume 1: Stationary Point and Area Sources, Fifth Edition, AP-42. U.S. Environmental Protection Agency, Office of Air Quality Planning and Standards. Research Triangle Park, North Carolina. | D | 0 |  |  | 0
25860 | 2610000180 |  | Not | Waste Disposal, Treatment, and Recovery | Open Burning | All Categories | Leaf Species is Eucalyptus |  | 74-82-8 | Methane | 261 | 0 | 129 | UNCONTROLLED | #N/A | 1 |  | 11 |  | 0 | Lb | Tons | Leaves | Burned | LeavesTonsBurned |  | 2.5 | Factors are an arithmetic average of results obtained by burning high and low moisture content conical piles, ignited either at the top or around the periphery of the bottom. | EPA. 1995. Section 2.5, Open Burning. In: Compilation of Air Pollutant Emission Factors, Volume 1: Stationary Point and Area Sources, Fifth Edition, AP-42. U.S. Environmental Protection Agency, Office of Air Quality Planning and Standards. Research Triangle Park, North Carolina. | D | 0 |  |  | 0
25861 | 2610000180 |  | Not | Waste Disposal, Treatment, and Recovery | Open Burning | All Categories | Leaf Species is Eucalyptus | PM-FIL |  | PM, filterable | 334 | 0 | 129 | UNCONTROLLED | #N/A | 1 |  | 36 |  | 0 | Lb | Tons | Leaves | Burned | LeavesTonsBurned |  | 2.5 | Factors are an arithmetic average of results obtained by burning high and low moisture content conical piles, ignited either at the top or around the periphery of the bottom. | EPA. 1995. Section 2.5, Open Burning. In: Compilation of Air Pollutant Emission Factors, Volume 1: Stationary Point and Area Sources, Fifth Edition, AP-42. U.S. Environmental Protection Agency, Office of Air Quality Planning and Standards. Research Triangle Park, North Carolina. | D | 0 |  |  | 0
25862 | 2610000180 |  | Not | Waste Disposal, Treatment, and Recovery | Open Burning | All Categories | Leaf Species is Eucalyptus | VOC |  | Volatile organic compounds (VOC) | 417 | 0 | 129 | UNCONTROLLED | #N/A | 1 |  | 27 |  | 0 | Lb | Tons | Leaves | Burned | LeavesTonsBurned |  | 2.5 | Factors are an arithmetic average of results obtained by burning high and low moisture content conical piles, ignited either at the top or around the periphery of the bottom. | EPA. 1995. Section 2.5, Open Burning. In: Compilation of Air Pollutant Emission Factors, Volume 1: Stationary Point and Area Sources, Fifth Edition, AP-42. U.S. Environmental Protection Agency, Office of Air Quality Planning and Standards. Research Triangle Park, North Carolina. | D | 0 |  |  | 0
25863 | 2610000190 |  | Not | Waste Disposal, Treatment, and Recovery | Open Burning | All Categories | Leaf Species is Sweet Gum | CO | 630-08-0 | Carbon monoxide | 137 | 0 | 129 | UNCONTROLLED | #N/A | 1 |  | 140 |  | 0 | Lb | Tons | Leaves | Burned | LeavesTonsBurned |  | 2.5 | Factors are an arithmetic average of results obtained by burning high and low moisture content conical piles, ignited either at the top or around the periphery of the bottom, and results from burning windrow arrangements. | EPA. 1995. Section 2.5, Open Burning. In: Compilation of Air Pollutant Emission Factors, Volume 1: Stationary Point and Area Sources, Fifth Edition, AP-42. U.S. Environmental Protection Agency, Office of Air Quality Planning and Standards. Research Triangle Park, North Carolina. | D | 0 |  |  | 0
25864 | 2610000190 |  | Not | Waste Disposal, Treatment, and Recovery | Open Burning | All Categories | Leaf Species is Sweet Gum |  | 74-82-8 | Methane | 261 | 0 | 129 | UNCONTROLLED | #N/A | 1 |  | 10 |  | 0 | Lb | Tons | Leaves | Burned | LeavesTonsBurned |  | 2.5 | Factors are an arithmetic average of results obtained by burning high and low moisture content conical piles, ignited either at the top or around the periphery of the bottom, and results from burning windrow arrangements. | EPA. 1995. Section 2.5, Open Burning. In: Compilation of Air Pollutant Emission Factors, Volume 1: Stationary Point and Area Sources, Fifth Edition, AP-42. U.S. Environmental Protection Agency, Office of Air Quality Planning and Standards. Research Triangle Park, North Carolina. | D | 0 |  |  | 0
25865 | 2610000190 |  | Not | Waste Disposal, Treatment, and Recovery | Open Burning | All Categories | Leaf Species is Sweet Gum | PM-FIL |  | PM, filterable | 334 | 0 | 129 | UNCONTROLLED | #N/A | 1 |  | 33 |  | 0 | Lb | Tons | Leaves | Burned | LeavesTonsBurned |  | 2.5 | Factors are an arithmetic average of results obtained by burning high and low moisture content conical piles, ignited either at the top or around the periphery of the bottom, and results from burning windrow arrangements. | EPA. 1995. Section 2.5, Open Burning. In: Compilation of Air Pollutant Emission Factors, Volume 1: Stationary Point and Area Sources, Fifth Edition, AP-42. U.S. Environmental Protection Agency, Office of Air Quality Planning and Standards. Research Triangle Park, North Carolina. | D | 0 |  |  | 0
25866 | 2610000190 |  | Not | Waste Disposal, Treatment, and Recovery | Open Burning | All Categories | Leaf Species is Sweet Gum | VOC |  | Volatile organic compounds (VOC) | 417 | 0 | 129 | UNCONTROLLED | #N/A | 1 |  | 25 |  | 0 | Lb | Tons | Leaves | Burned | LeavesTonsBurned |  | 2.5 | Factors are an arithmetic average of results obtained by burning high and low moisture content conical piles, ignited either at the top or around the periphery of the bottom, and results from burning windrow arrangements. | EPA. 1995. Section 2.5, Open Burning. In: Compilation of Air Pollutant Emission Factors, Volume 1: Stationary Point and Area Sources, Fifth Edition, AP-42. U.S. Environmental Protection Agency, Office of Air Quality Planning and Standards. Research Triangle Park, North Carolina. | D | 0 |  |  | 0
25867 | 2610000200 |  | Not | Waste Disposal, Treatment, and Recovery | Open Burning | All Categories | Leaf Species is Black Locust | CO | 630-08-0 | Carbon monoxide | 137 | 0 | 129 | UNCONTROLLED | #N/A | 1 |  | 130 |  | 0 | Lb | Tons | Leaves | Burned | LeavesTonsBurned |  | 2.5 | Factors are an arithmetic average of results obtained by burning high and low moisture content conical piles, ignited either at the top or around the periphery of the bottom. | EPA. 1995. Section 2.5, Open Burning. In: Compilation of Air Pollutant Emission Factors, Volume 1: Stationary Point and Area Sources, Fifth Edition, AP-42. U.S. Environmental Protection Agency, Office of Air Quality Planning and Standards. Research Triangle Park, North Carolina. | D | 0 |  |  | 0
25868 | 2610000200 |  | Not | Waste Disposal, Treatment, and Recovery | Open Burning | All Categories | Leaf Species is Black Locust |  | 74-82-8 | Methane | 261 | 0 | 129 | UNCONTROLLED | #N/A | 1 |  | 22 |  | 0 | Lb | Tons | Leaves | Burned | LeavesTonsBurned |  | 2.5 | Factors are an arithmetic average of results obtained by burning high and low moisture content conical piles, ignited either at the top or around the periphery of the bottom. | EPA. 1995. Section 2.5, Open Burning. In: Compilation of Air Pollutant Emission Factors, Volume 1: Stationary Point and Area Sources, Fifth Edition, AP-42. U.S. Environmental Protection Agency, Office of Air Quality Planning and Standards. Research Triangle Park, North Carolina. | D | 0 |  |  | 0
25869 | 2610000200 |  | Not | Waste Disposal, Treatment, and Recovery | Open Burning | All Categories | Leaf Species is Black Locust | PM-FIL |  | PM, filterable | 334 | 0 | 129 | UNCONTROLLED | #N/A | 1 |  | 70 |  | 0 | Lb | Tons | Leaves | Burned | LeavesTonsBurned |  | 2.5 | Factors are an arithmetic average of results obtained by burning high and low moisture content conical piles, ignited either at the top or around the periphery of the bottom. | EPA. 1995. Section 2.5, Open Burning. In: Compilation of Air Pollutant Emission Factors, Volume 1: Stationary Point and Area Sources, Fifth Edition, AP-42. U.S. Environmental Protection Agency, Office of Air Quality Planning and Standards. Research Triangle Park, North Carolina. | D | 0 |  |  | 0
25870 | 2610000200 |  | Not | Waste Disposal, Treatment, and Recovery | Open Burning | All Categories | Leaf Species is Black Locust | VOC |  | Volatile organic compounds (VOC) | 417 | 0 | 129 | UNCONTROLLED | #N/A | 1 |  | 52 |  | 0 | Lb | Tons | Leaves | Burned | LeavesTonsBurned |  | 2.5 | Factors are an arithmetic average of results obtained by burning high and low moisture content conical piles, ignited either at the top or around the periphery of the bottom. | EPA. 1995. Section 2.5, Open Burning. In: Compilation of Air Pollutant Emission Factors, Volume 1: Stationary Point and Area Sources, Fifth Edition, AP-42. U.S. Environmental Protection Agency, Office of Air Quality Planning and Standards. Research Triangle Park, North Carolina. | D | 0 |  |  | 0
25871 | 2610000210 |  | Not | Waste Disposal, Treatment, and Recovery | Open Burning | All Categories | Leaf Species is Magnolia | CO | 630-08-0 | Carbon monoxide | 137 | 0 | 129 | UNCONTROLLED | #N/A | 1 |  | 55 |  | 0 | Lb | Tons | Leaves | Burned | LeavesTonsBurned |  | 2.5 | Factors are an arithmetic average of results obtained by burning high and low moisture content conical piles, ignited either at the top or around the periphery of the bottom. | EPA. 1995. Section 2.5, Open Burning. In: Compilation of Air Pollutant Emission Factors, Volume 1: Stationary Point and Area Sources, Fifth Edition, AP-42. U.S. Environmental Protection Agency, Office of Air Quality Planning and Standards. Research Triangle Park, North Carolina. | D | 0 |  |  | 0
25872 | 2610000210 |  | Not | Waste Disposal, Treatment, and Recovery | Open Burning | All Categories | Leaf Species is Magnolia |  | 74-82-8 | Methane | 261 | 0 | 129 | UNCONTROLLED | #N/A | 1 |  | 4 |  | 0 | Lb | Tons | Leaves | Burned | LeavesTonsBurned |  | 2.5 | Factors are an arithmetic average of results obtained by burning high and low moisture content conical piles, ignited either at the top or around the periphery of the bottom. | EPA. 1995. Section 2.5, Open Burning. In: Compilation of Air Pollutant Emission Factors, Volume 1: Stationary Point and Area Sources, Fifth Edition, AP-42. U.S. Environmental Protection Agency, Office of Air Quality Planning and Standards. Research Triangle Park, North Carolina. | D | 0 |  |  | 0
25873 | 2610000210 |  | Not | Waste Disposal, Treatment, and Recovery | Open Burning | All Categories | Leaf Species is Magnolia | PM-FIL |  | PM, filterable | 334 | 0 | 129 | UNCONTROLLED | #N/A | 1 |  | 13 |  | 0 | Lb | Tons | Leaves | Burned | LeavesTonsBurned |  | 2.5 | Factors are an arithmetic average of results obtained by burning high and low moisture content conical piles, ignited either at the top or around the periphery of the bottom. | EPA. 1995. Section 2.5, Open Burning. In: Compilation of Air Pollutant Emission Factors, Volume 1: Stationary Point and Area Sources, Fifth Edition, AP-42. U.S. Environmental Protection Agency, Office of Air Quality Planning and Standards. Research Triangle Park, North Carolina. | D | 0 |  |  | 0
25874 | 2610000210 |  | Not | Waste Disposal, Treatment, and Recovery | Open Burning | All Categories | Leaf Species is Magnolia | VOC |  | Volatile organic compounds (VOC) | 417 | 0 | 129 | UNCONTROLLED | #N/A | 1 |  | 10 |  | 0 | Lb | Tons | Leaves | Burned | LeavesTonsBurned |  | 2.5 | Factors are an arithmetic average of results obtained by burning high and low moisture content conical piles, ignited either at the top or around the periphery of the bottom. | EPA. 1995. Section 2.5, Open Burning. In: Compilation of Air Pollutant Emission Factors, Volume 1: Stationary Point and Area Sources, Fifth Edition, AP-42. U.S. Environmental Protection Agency, Office of Air Quality Planning and Standards. Research Triangle Park, North Carolina. | D | 0 |  |  | 0
25875 | 2610000220 |  | Not | Waste Disposal, Treatment, and Recovery | Open Burning | All Categories | Leaf Species is Silver Maple | CO | 630-08-0 | Carbon monoxide | 137 | 0 | 129 | UNCONTROLLED | #N/A | 1 |  | 102 |  | 0 | Lb | Tons | Leaves | Burned | LeavesTonsBurned |  | 2.5 | Factors are an arithmetic average of results obtained by burning high and low moisture content conical piles, ignited either at the top or around the periphery of the bottom, and results from burning windrow arrangements. | EPA. 1995. Section 2.5, Open Burning. In: Compilation of Air Pollutant Emission Factors, Volume 1: Stationary Point and Area Sources, Fifth Edition, AP-42. U.S. Environmental Protection Agency, Office of Air Quality Planning and Standards. Research Triangle Park, North Carolina. | D | 0 |  |  | 2 | Leaf species is silver maple. Factors are an arithmetic average of results obtained by burning high and low moisture content conical piles, ignited either at the top or around the periphery of the bottom, and results from burning windrow arrangements.
25876 | 2610000220 |  | Not | Waste Disposal, Treatment, and Recovery | Open Burning | All Categories | Leaf Species is Silver Maple | CO | 630-08-0 | Carbon monoxide | 137 | 0 | 129 | UNCONTROLLED | #N/A | 1 |  | 108 |  | 0 | Lb | Tons | Leaves | Burned | LeavesTonsBurned |  | 2.5 | Factors are an arithmetic average of results obtained by burning high and low moisture content conical piles, ignited either at the top or around the periphery of the bottom. | EPA. 1995. Section 2.5, Open Burning. In: Compilation of Air Pollutant Emission Factors, Volume 1: Stationary Point and Area Sources, Fifth Edition, AP-42. U.S. Environmental Protection Agency, Office of Air Quality Planning and Standards. Research Triangle Park, North Carolina. | D | 0 |  |  | 2 | Leaf species is silver maple. Factors are an arithmetic average of results obtained by burning high and low moisture content conical piles, ignited either at the top or around the periphery of the bottom.
25877 | 2610000220 |  | Not | Waste Disposal, Treatment, and Recovery | Open Burning | All Categories | Leaf Species is Silver Maple |  | 74-82-8 | Methane | 261 | 0 | 129 | UNCONTROLLED | #N/A | 1 |  | 20 |  | 0 | Lb | Tons | Leaves | Burned | LeavesTonsBurned |  | 2.5 | Factors are an arithmetic average of results obtained by burning high and low moisture content conical piles, ignited either at the top or around the periphery of the bottom, and results from burning windrow arrangements. | EPA. 1995. Section 2.5, Open Burning. In: Compilation of Air Pollutant Emission Factors, Volume 1: Stationary Point and Area Sources, Fifth Edition, AP-42. U.S. Environmental Protection Agency, Office of Air Quality Planning and Standards. Research Triangle Park, North Carolina. | D | 0 |  |  | 0
25878 | 2610000220 |  | Not | Waste Disposal, Treatment, and Recovery | Open Burning | All Categories | Leaf Species is Silver Maple | PM-FIL |  | PM, filterable | 334 | 0 | 129 | UNCONTROLLED | #N/A | 1 |  | 66 |  | 0 | Lb | Tons | Leaves | Burned | LeavesTonsBurned |  | 2.5 | Factors are an arithmetic average of results obtained by burning high and low moisture content conical piles, ignited either at the top or around the periphery of the bottom, and results from burning windrow arrangements. | EPA. 1995. Section 2.5, Open Burning. In: Compilation of Air Pollutant Emission Factors, Volume 1: Stationary Point and Area Sources, Fifth Edition, AP-42. U.S. Environmental Protection Agency, Office of Air Quality Planning and Standards. Research Triangle Park, North Carolina. | D | 0 |  |  | 0
25879 | 2610000220 |  | Not | Waste Disposal, Treatment, and Recovery | Open Burning | All Categories | Leaf Species is Silver Maple | VOC |  | Volatile organic compounds (VOC) | 417 | 0 | 129 | UNCONTROLLED | #N/A | 1 |  | 49 |  | 0 | Lb | Tons | Leaves | Burned | LeavesTonsBurned |  | 2.5 | Factors are an arithmetic average of results obtained by burning high and low moisture content conical piles, ignited either at the top or around the periphery of the bottom, and results from burning windrow arrangements. | EPA. 1995. Section 2.5, Open Burning. In: Compilation of Air Pollutant Emission Factors, Volume 1: Stationary Point and Area Sources, Fifth Edition, AP-42. U.S. Environmental Protection Agency, Office of Air Quality Planning and Standards. Research Triangle Park, North Carolina. | D | 0 |  |  | 0
25880 | 2610000230 |  | Not | Waste Disposal, Treatment, and Recovery | Open Burning | All Categories | Leaf Species is American Sycamore | CO | 630-08-0 | Carbon monoxide | 137 | 0 | 129 | UNCONTROLLED | #N/A | 1 |  | 115 |  | 0 | Lb | Tons | Leaves | Burned | LeavesTonsBurned |  | 2.5 | Factors are an arithmetic average of results obtained by burning high and low moisture content conical piles, ignited either at the top or around the periphery of the bottom. | EPA. 1995. Section 2.5, Open Burning. In: Compilation of Air Pollutant Emission Factors, Volume 1: Stationary Point and Area Sources, Fifth Edition, AP-42. U.S. Environmental Protection Agency, Office of Air Quality Planning and Standards. Research Triangle Park, North Carolina. | D | 0 |  |  | 0
25881 | 2610000230 |  | Not | Waste Disposal, Treatment, and Recovery | Open Burning | All Categories | Leaf Species is American Sycamore |  | 74-82-8 | Methane | 261 | 0 | 129 | UNCONTROLLED | #N/A | 1 |  | 5 |  | 0 | Lb | Tons | Leaves | Burned | LeavesTonsBurned |  | 2.5 | Factors are an arithmetic average of results obtained by burning high and low moisture content conical piles, ignited either at the top or around the periphery of the bottom. | EPA. 1995. Section 2.5, Open Burning. In: Compilation of Air Pollutant Emission Factors, Volume 1: Stationary Point and Area Sources, Fifth Edition, AP-42. U.S. Environmental Protection Agency, Office of Air Quality Planning and Standards. Research Triangle Park, North Carolina. | D | 0 |  |  | 0
25882 | 2610000230 |  | Not | Waste Disposal, Treatment, and Recovery | Open Burning | All Categories | Leaf Species is American Sycamore | PM-FIL |  | PM, filterable | 334 | 0 | 129 | UNCONTROLLED | #N/A | 1 |  | 15 |  | 0 | Lb | Tons | Leaves | Burned | LeavesTonsBurned |  | 2.5 | Factors are an arithmetic average of results obtained by burning high and low moisture content conical piles, ignited either at the top or around the periphery of the bottom. | EPA. 1995. Section 2.5, Open Burning. In: Compilation of Air Pollutant Emission Factors, Volume 1: Stationary Point and Area Sources, Fifth Edition, AP-42. U.S. Environmental Protection Agency, Office of Air Quality Planning and Standards. Research Triangle Park, North Carolina. | D | 0 |  |  | 0
25883 | 2610000230 |  | Not | Waste Disposal, Treatment, and Recovery | Open Burning | All Categories | Leaf Species is American Sycamore | VOC |  | Volatile organic compounds (VOC) | 417 | 0 | 129 | UNCONTROLLED | #N/A | 1 |  | 11 |  | 0 | Lb | Tons | Leaves | Burned | LeavesTonsBurned |  | 2.5 | Factors are an arithmetic average of results obtained by burning high and low moisture content conical piles, ignited either at the top or around the periphery of the bottom. | EPA. 1995. Section 2.5, Open Burning. In: Compilation of Air Pollutant Emission Factors, Volume 1: Stationary Point and Area Sources, Fifth Edition, AP-42. U.S. Environmental Protection Agency, Office of Air Quality Planning and Standards. Research Triangle Park, North Carolina. | D | 0 |  |  | 0
25884 | 2610000240 |  | Not | Waste Disposal, Treatment, and Recovery | Open Burning | All Categories | Leaf Species is California Sycamore | CO | 630-08-0 | Carbon monoxide | 137 | 0 | 129 | UNCONTROLLED | #N/A | 1 |  | 104 |  | 0 | Lb | Tons | Leaves | Burned | LeavesTonsBurned |  | 2.5 | Factors are an arithmetic average of results obtained by burning high and low moisture content conical piles, ignited either at the top or around the periphery of the bottom. | EPA. 1995. Section 2.5, Open Burning. In: Compilation of Air Pollutant Emission Factors, Volume 1: Stationary Point and Area Sources, Fifth Edition, AP-42. U.S. Environmental Protection Agency, Office of Air Quality Planning and Standards. Research Triangle Park, North Carolina. | D | 0 |  |  | 0
25885 | 2610000240 |  | Not | Waste Disposal, Treatment, and Recovery | Open Burning | All Categories | Leaf Species is California Sycamore |  | 74-82-8 | Methane | 261 | 0 | 129 | UNCONTROLLED | #N/A | 1 |  | 3 |  | 0 | Lb | Tons | Leaves | Burned | LeavesTonsBurned |  | 2.5 | Factors are an arithmetic average of results obtained by burning high and low moisture content conical piles, ignited either at the top or around the periphery of the bottom. | EPA. 1995. Section 2.5, Open Burning. In: Compilation of Air Pollutant Emission Factors, Volume 1: Stationary Point and Area Sources, Fifth Edition, AP-42. U.S. Environmental Protection Agency, Office of Air Quality Planning and Standards. Research Triangle Park, North Carolina. | D | 0 |  |  | 0
25886 | 2610000240 |  | Not | Waste Disposal, Treatment, and Recovery | Open Burning | All Categories | Leaf Species is California Sycamore | PM-FIL |  | PM, filterable | 334 | 0 | 129 | UNCONTROLLED | #N/A | 1 |  | 10 |  | 0 | Lb | Tons | Leaves | Burned | LeavesTonsBurned |  | 2.5 | Factors are an arithmetic average of results obtained by burning high and low moisture content conical piles, ignited either at the top or around the periphery of the bottom. | EPA. 1995. Section 2.5, Open Burning. In: Compilation of Air Pollutant Emission Factors, Volume 1: Stationary Point and Area Sources, Fifth Edition, AP-42. U.S. Environmental Protection Agency, Office of Air Quality Planning and Standards. Research Triangle Park, North Carolina. | D | 0 |  |  | 0
25887 | 2610000240 |  | Not | Waste Disposal, Treatment, and Recovery | Open Burning | All Categories | Leaf Species is California Sycamore | VOC |  | Volatile organic compounds (VOC) | 417 | 0 | 129 | UNCONTROLLED | #N/A | 1 |  | 7 |  | 0 | Lb | Tons | Leaves | Burned | LeavesTonsBurned |  | 2.5 | Factors are an arithmetic average of results obtained by burning high and low moisture content conical piles, ignited either at the top or around the periphery of the bottom. | EPA. 1995. Section 2.5, Open Burning. In: Compilation of Air Pollutant Emission Factors, Volume 1: Stationary Point and Area Sources, Fifth Edition, AP-42. U.S. Environmental Protection Agency, Office of Air Quality Planning and Standards. Research Triangle Park, North Carolina. | D | 0 |  |  | 0
25888 | 2610000250 |  | Not | Waste Disposal, Treatment, and Recovery | Open Burning | All Categories | Leaf Species is Tulip | CO | 630-08-0 | Carbon monoxide | 137 | 0 | 129 | UNCONTROLLED | #N/A | 1 |  | 77 |  | 0 | Lb | Tons | Leaves | Burned | LeavesTonsBurned |  | 2.5 | Factors are an arithmetic average of results obtained by burning high and low moisture content conical piles, ignited either at the top or around the periphery of the bottom, and results from burning windrow arrangements. | EPA. 1995. Section 2.5, Open Burning. In: Compilation of Air Pollutant Emission Factors, Volume 1: Stationary Point and Area Sources, Fifth Edition, AP-42. U.S. Environmental Protection Agency, Office of Air Quality Planning and Standards. Research Triangle Park, North Carolina. | D | 0 |  |  | 0
25889 | 2610000250 |  | Not | Waste Disposal, Treatment, and Recovery | Open Burning | All Categories | Leaf Species is Tulip |  | 74-82-8 | Methane | 261 | 0 | 129 | UNCONTROLLED | #N/A | 1 |  | 6 |  | 0 | Lb | Tons | Leaves | Burned | LeavesTonsBurned |  | 2.5 | Factors are an arithmetic average of results obtained by burning high and low moisture content conical piles, ignited either at the top or around the periphery of the bottom, and results from burning windrow arrangements. | EPA. 1995. Section 2.5, Open Burning. In: Compilation of Air Pollutant Emission Factors, Volume 1: Stationary Point and Area Sources, Fifth Edition, AP-42. U.S. Environmental Protection Agency, Office of Air Quality Planning and Standards. Research Triangle Park, North Carolina. | D | 0 |  |  | 0
25890 | 2610000250 |  | Not | Waste Disposal, Treatment, and Recovery | Open Burning | All Categories | Leaf Species is Tulip | PM-FIL |  | PM, filterable | 334 | 0 | 129 | UNCONTROLLED | #N/A | 1 |  | 20 |  | 0 | Lb | Tons | Leaves | Burned | LeavesTonsBurned |  | 2.5 | Factors are an arithmetic average of results obtained by burning high and low moisture content conical piles, ignited either at the top or around the periphery of the bottom, and results from burning windrow arrangements. | EPA. 1995. Section 2.5, Open Burning. In: Compilation of Air Pollutant Emission Factors, Volume 1: Stationary Point and Area Sources, Fifth Edition, AP-42. U.S. Environmental Protection Agency, Office of Air Quality Planning and Standards. Research Triangle Park, North Carolina. | D | 0 |  |  | 0
25891 | 2610000250 |  | Not | Waste Disposal, Treatment, and Recovery | Open Burning | All Categories | Leaf Species is Tulip | VOC |  | Volatile organic compounds (VOC) | 417 | 0 | 129 | UNCONTROLLED | #N/A | 1 |  | 15 |  | 0 | Lb | Tons | Leaves | Burned | LeavesTonsBurned |  | 2.5 | Factors are an arithmetic average of results obtained by burning high and low moisture content conical piles, ignited either at the top or around the periphery of the bottom, and results from burning windrow arrangements. | EPA. 1995. Section 2.5, Open Burning. In: Compilation of Air Pollutant Emission Factors, Volume 1: Stationary Point and Area Sources, Fifth Edition, AP-42. U.S. Environmental Protection Agency, Office of Air Quality Planning and Standards. Research Triangle Park, North Carolina. | D | 0 |  |  | 0
25892 | 2610000260 |  | Not | Waste Disposal, Treatment, and Recovery | Open Burning | All Categories | Leaf Species is Red Oak | CO | 630-08-0 | Carbon monoxide | 137 | 0 | 129 | UNCONTROLLED | #N/A | 1 |  | 137 |  | 0 | Lb | Tons | Leaves | Burned | LeavesTonsBurned |  | 2.5 | Factors are an arithmetic average of results obtained by burning high and low moisture content conical piles, ignited either at the top or around the periphery of the bottom. | EPA. 1995. Section 2.5, Open Burning. In: Compilation of Air Pollutant Emission Factors, Volume 1: Stationary Point and Area Sources, Fifth Edition, AP-42. U.S. Environmental Protection Agency, Office of Air Quality Planning and Standards. Research Triangle Park, North Carolina. | D | 0 |  |  | 0
25893 | 2610000260 |  | Not | Waste Disposal, Treatment, and Recovery | Open Burning | All Categories | Leaf Species is Red Oak |  | 74-82-8 | Methane | 261 | 0 | 129 | UNCONTROLLED | #N/A | 1 |  | 28 |  | 0 | Lb | Tons | Leaves | Burned | LeavesTonsBurned |  | 2.5 | Factors are an arithmetic average of results obtained by burning high and low moisture content conical piles, ignited either at the top or around the periphery of the bottom. | EPA. 1995. Section 2.5, Open Burning. In: Compilation of Air Pollutant Emission Factors, Volume 1: Stationary Point and Area Sources, Fifth Edition, AP-42. U.S. Environmental Protection Agency, Office of Air Quality Planning and Standards. Research Triangle Park, North Carolina. | D | 0 |  |  | 0
25894 | 2610000260 |  | Not | Waste Disposal, Treatment, and Recovery | Open Burning | All Categories | Leaf Species is Red Oak | PM-FIL |  | PM, filterable | 334 | 0 | 129 | UNCONTROLLED | #N/A | 1 |  | 92 |  | 0 | Lb | Tons | Leaves | Burned | LeavesTonsBurned |  | 2.5 | Factors are an arithmetic average of results obtained by burning high and low moisture content conical piles, ignited either at the top or around the periphery of the bottom. | EPA. 1995. Section 2.5, Open Burning. In: Compilation of Air Pollutant Emission Factors, Volume 1: Stationary Point and Area Sources, Fifth Edition, AP-42. U.S. Environmental Protection Agency, Office of Air Quality Planning and Standards. Research Triangle Park, North Carolina. | D | 0 |  |  | 0
25895 | 2610000260 |  | Not | Waste Disposal, Treatment, and Recovery | Open Burning | All Categories | Leaf Species is Red Oak | VOC |  | Volatile organic compounds (VOC) | 417 | 0 | 129 | UNCONTROLLED | #N/A | 1 |  | 69 |  | 0 | Lb | Tons | Leaves | Burned | LeavesTonsBurned |  | 2.5 | Factors are an arithmetic average of results obtained by burning high and low moisture content conical piles, ignited either at the top or around the periphery of the bottom. | EPA. 1995. Section 2.5, Open Burning. In: Compilation of Air Pollutant Emission Factors, Volume 1: Stationary Point and Area Sources, Fifth Edition, AP-42. U.S. Environmental Protection Agency, Office of Air Quality Planning and Standards. Research Triangle Park, North Carolina. | D | 0 |  |  | 0
25896 | 2610000270 |  | Not | Waste Disposal, Treatment, and Recovery | Open Burning | All Categories | Leaf Species is Sugar Maple |  | 74-82-8 | Methane | 261 | 0 | 129 | UNCONTROLLED | #N/A | 1 |  | 16 |  | 0 | Lb | Tons | Leaves | Burned | LeavesTonsBurned |  | 2.5 | Factors are an arithmetic average of results obtained by burning high and low moisture content conical piles, ignited either at the top or around the periphery of the bottom. | EPA. 1995. Section 2.5, Open Burning. In: Compilation of Air Pollutant Emission Factors, Volume 1: Stationary Point and Area Sources, Fifth Edition, AP-42. U.S. Environmental Protection Agency, Office of Air Quality Planning and Standards. Research Triangle Park, North Carolina. | D | 0 |  |  | 0
25897 | 2610000270 |  | Not | Waste Disposal, Treatment, and Recovery | Open Burning | All Categories | Leaf Species is Sugar Maple | PM-FIL |  | PM, filterable | 334 | 0 | 129 | UNCONTROLLED | #N/A | 1 |  | 53 |  | 0 | Lb | Tons | Leaves | Burned | LeavesTonsBurned |  | 2.5 | Factors are an arithmetic average of results obtained by burning high and low moisture content conical piles, ignited either at the top or around the periphery of the bottom. | EPA. 1995. Section 2.5, Open Burning. In: Compilation of Air Pollutant Emission Factors, Volume 1: Stationary Point and Area Sources, Fifth Edition, AP-42. U.S. Environmental Protection Agency, Office of Air Quality Planning and Standards. Research Triangle Park, North Carolina. | D | 0 |  |  | 0
25898 | 2610000270 |  | Not | Waste Disposal, Treatment, and Recovery | Open Burning | All Categories | Leaf Species is Sugar Maple | VOC |  | Volatile organic compounds (VOC) | 417 | 0 | 129 | UNCONTROLLED | #N/A | 1 |  | 40 |  | 0 | Lb | Tons | Leaves | Burned | LeavesTonsBurned |  | 2.5 | Factors are an arithmetic average of results obtained by burning high and low moisture content conical piles, ignited either at the top or around the periphery of the bottom. | EPA. 1995. Section 2.5, Open Burning. In: Compilation of Air Pollutant Emission Factors, Volume 1: Stationary Point and Area Sources, Fifth Edition, AP-42. U.S. Environmental Protection Agency, Office of Air Quality Planning and Standards. Research Triangle Park, North Carolina. | D | 0 |  |  | 0
25899 | 2610000300 |  | Not | Waste Disposal, Treatment, and Recovery | Open Burning | All Categories | Yard Waste - Weed Species Unspecified (incl Grass) | CO | 630-08-0 | Carbon monoxide | 137 | 0 | 129 | UNCONTROLLED | #N/A | 1 |  | 85 |  | 0 | Lb | Tons | Weeds | Burned | WeedsTonsBurned |  | 2.5 |  | EPA. 1995. Section 2.5, Open Burning. In: Compilation of Air Pollutant Emission Factors, Volume 1: Stationary Point and Area Sources, Fifth Edition, AP-42. U.S. Environmental Protection Agency, Office of Air Quality Planning and Standards. Research Triangle Park, North Carolina. | D | 0 |  |  | 0
25900 | 2610000300 |  | Not | Waste Disposal, Treatment, and Recovery | Open Burning | All Categories | Yard Waste - Weed Species Unspecified (incl Grass) |  | 74-82-8 | Methane | 261 | 0 | 129 | UNCONTROLLED | #N/A | 1 |  | 3 |  | 0 | Lb | Tons | Weeds | Burned | WeedsTonsBurned |  | 2.5 |  | EPA. 1995. Section 2.5, Open Burning. In: Compilation of Air Pollutant Emission Factors, Volume 1: Stationary Point and Area Sources, Fifth Edition, AP-42. U.S. Environmental Protection Agency, Office of Air Quality Planning and Standards. Research Triangle Park, North Carolina. | D | 0 |  |  | 0
25901 | 2610000300 |  | Not | Waste Disposal, Treatment, and Recovery | Open Burning | All Categories | Yard Waste - Weed Species Unspecified (incl Grass) | PM-FIL |  | PM, filterable | 334 | 0 | 129 | UNCONTROLLED | #N/A | 1 |  | 15 |  | 0 | Lb | Tons | Weeds | Burned | WeedsTonsBurned |  | 2.5 |  | EPA. 1995. Section 2.5, Open Burning. In: Compilation of Air Pollutant Emission Factors, Volume 1: Stationary Point and Area Sources, Fifth Edition, AP-42. U.S. Environmental Protection Agency, Office of Air Quality Planning and Standards. Research Triangle Park, North Carolina. | D | 0 |  |  | 0
25902 | 2610000300 |  | Not | Waste Disposal, Treatment, and Recovery | Open Burning | All Categories | Yard Waste - Weed Species Unspecified (incl Grass) | VOC |  | Volatile organic compounds (VOC) | 417 | 0 | 129 | UNCONTROLLED | #N/A | 1 |  | 9 |  | 0 | Lb | Tons | Weeds | Burned | WeedsTonsBurned |  | 2.5 |  | EPA. 1995. Section 2.5, Open Burning. In: Compilation of Air Pollutant Emission Factors, Volume 1: Stationary Point and Area Sources, Fifth Edition, AP-42. U.S. Environmental Protection Agency, Office of Air Quality Planning and Standards. Research Triangle Park, North Carolina. | D | 0 |  |  | 0
25903 | 2610000310 |  | Not | Waste Disposal, Treatment, and Recovery | Open Burning | All Categories | Weed Species is Russian thistle (tumbleweed) | CO | 630-08-0 | Carbon monoxide | 137 | 0 | 129 | UNCONTROLLED | #N/A | 1 |  | 309 |  | 0 | Lb | Tons | Weeds | Burned | WeedsTonsBurned |  | 2.5 |  | EPA. 1995. Section 2.5, Open Burning. In: Compilation of Air Pollutant Emission Factors, Volume 1: Stationary Point and Area Sources, Fifth Edition, AP-42. U.S. Environmental Protection Agency, Office of Air Quality Planning and Standards. Research Triangle Park, North Carolina. | D | 0 |  |  | 0
25904 | 2610000310 |  | Not | Waste Disposal, Treatment, and Recovery | Open Burning | All Categories | Weed Species is Russian thistle (tumbleweed) |  | 74-82-8 | Methane | 261 | 0 | 129 | UNCONTROLLED | #N/A | 1 |  | 0.5 |  | 0 | Lb | Tons | Weeds | Burned | WeedsTonsBurned |  | 2.5 |  | EPA. 1995. Section 2.5, Open Burning. In: Compilation of Air Pollutant Emission Factors, Volume 1: Stationary Point and Area Sources, Fifth Edition, AP-42. U.S. Environmental Protection Agency, Office of Air Quality Planning and Standards. Research Triangle Park, North Carolina. | D | 0 |  |  | 0
25905 | 2610000310 |  | Not | Waste Disposal, Treatment, and Recovery | Open Burning | All Categories | Weed Species is Russian thistle (tumbleweed) | PM-FIL |  | PM, filterable | 334 | 0 | 129 | UNCONTROLLED | #N/A | 1 |  | 22 |  | 0 | Lb | Tons | Weeds | Burned | WeedsTonsBurned |  | 2.5 |  | EPA. 1995. Section 2.5, Open Burning. In: Compilation of Air Pollutant Emission Factors, Volume 1: Stationary Point and Area Sources, Fifth Edition, AP-42. U.S. Environmental Protection Agency, Office of Air Quality Planning and Standards. Research Triangle Park, North Carolina. | D | 0 |  |  | 0
25906 | 2610000310 |  | Not | Waste Disposal, Treatment, and Recovery | Open Burning | All Categories | Weed Species is Russian thistle (tumbleweed) | VOC |  | Volatile organic compounds (VOC) | 417 | 0 | 129 | UNCONTROLLED | #N/A | 1 |  | 1.5 |  | 0 | Lb | Tons | Weeds | Burned | WeedsTonsBurned |  | 2.5 |  | EPA. 1995. Section 2.5, Open Burning. In: Compilation of Air Pollutant Emission Factors, Volume 1: Stationary Point and Area Sources, Fifth Edition, AP-42. U.S. Environmental Protection Agency, Office of Air Quality Planning and Standards. Research Triangle Park, North Carolina. | D | 0 |  |  | 0
25907 | 2610000320 |  | Not | Waste Disposal, Treatment, and Recovery | Open Burning | All Categories | Weed Species is Tales (wild reeds) | CO | 630-08-0 | Carbon monoxide | 137 | 0 | 129 | UNCONTROLLED | #N/A | 1 |  | 34 |  | 0 | Lb | Tons | Weeds | Burned | WeedsTonsBurned |  | 2.5 |  | EPA. 1995. Section 2.5, Open Burning. In: Compilation of Air Pollutant Emission Factors, Volume 1: Stationary Point and Area Sources, Fifth Edition, AP-42. U.S. Environmental Protection Agency, Office of Air Quality Planning and Standards. Research Triangle Park, North Carolina. | D | 0 |  |  | 0
25908 | 2610000320 |  | Not | Waste Disposal, Treatment, and Recovery | Open Burning | All Categories | Weed Species is Tales (wild reeds) |  | 74-82-8 | Methane | 261 | 0 | 129 | UNCONTROLLED | #N/A | 1 |  | 6.5 |  | 0 | Lb | Tons | Weeds | Burned | WeedsTonsBurned |  | 2.5 |  | EPA. 1995. Section 2.5, Open Burning. In: Compilation of Air Pollutant Emission Factors, Volume 1: Stationary Point and Area Sources, Fifth Edition, AP-42. U.S. Environmental Protection Agency, Office of Air Quality Planning and Standards. Research Triangle Park, North Carolina. | D | 0 |  |  | 0
25909 | 2610000320 |  | Not | Waste Disposal, Treatment, and Recovery | Open Burning | All Categories | Weed Species is Tales (wild reeds) | PM-FIL |  | PM, filterable | 334 | 0 | 129 | UNCONTROLLED | #N/A | 1 |  | 5 |  | 0 | Lb | Tons | Weeds | Burned | WeedsTonsBurned |  | 2.5 |  | EPA. 1995. Section 2.5, Open Burning. In: Compilation of Air Pollutant Emission Factors, Volume 1: Stationary Point and Area Sources, Fifth Edition, AP-42. U.S. Environmental Protection Agency, Office of Air Quality Planning and Standards. Research Triangle Park, North Carolina. | D | 0 |  |  | 0
25910 | 2610000320 |  | Not | Waste Disposal, Treatment, and Recovery | Open Burning | All Categories | Weed Species is Tales (wild reeds) | VOC |  | Volatile organic compounds (VOC) | 417 | 0 | 129 | UNCONTROLLED | #N/A | 1 |  | 21 |  | 0 | Lb | Tons | Weeds | Burned | WeedsTonsBurned |  | 2.5 |  | EPA. 1995. Section 2.5, Open Burning. In: Compilation of Air Pollutant Emission Factors, Volume 1: Stationary Point and Area Sources, Fifth Edition, AP-42. U.S. Environmental Protection Agency, Office of Air Quality Planning and Standards. Research Triangle Park, North Carolina. | D | 0 |  |  | 0
25911 | 2630000000 |  | Not | Waste Disposal, Treatment, and Recovery | Wastewater Treatment | All Categories | Total Processed | NH3 | 7664-41-7 | Ammonia | 87 | 0 | 129 | UNCONTROLLED | #N/A | 1 |  | 19 |  | 0 | Lb | Million Gallons | Wastewater | Processed | WastewaterMillion GallonsProcessed |  |  |  | Development and Selection of Ammonia Emission Factors - Final Report. R. Battye, W. Battye, C. Overcash, and S. Fudge; EC/R Incorporated; Durham, NC. Report prepared for USEPA Office of Research and Development; August, 1994. | E | 0 | 2000-09-01 |  | 0
25912 | 2670001000 |  | Not | Waste Disposal, Treatment, and Recovery | Munitions Detonation | TNT Detonation | General | NH3 | 7664-41-7 | Ammonia | 87 | 0 | 129 | UNCONTROLLED | #N/A | 1 |  | 29 |  | 0 | Lb | Tons | TNT | Burned | TNTTonsBurned |  | 13.3 |  | EPA. 1995. Section 13.3, Explosives Detonation. In: Compilation of Air Pollutant Emission Factors, Volume 1: Stationary Point and Area Sources, Fifth Edition, AP-42. U.S. Environmental Protection Agency, Office of Air Quality Planning and Standards. Research Triangle Park, North Carolina. | D | 0 | 2000-09-01 |  | 0
25913 | 2670002000 |  | Not | Waste Disposal, Treatment, and Recovery | Munitions Detonation | RDX Detonation | General | NH3 | 7664-41-7 | Ammonia | 87 | 0 | 129 | UNCONTROLLED | #N/A | 1 |  | 44 |  | 0 | Lb | Tons | TNT | Burned | TNTTonsBurned |  | 13.3 | Factor is derived from theoretical calculations, not experimental data. | EPA. 1995. Section 13.3, Explosives Detonation. In: Compilation of Air Pollutant Emission Factors, Volume 1: Stationary Point and Area Sources, Fifth Edition, AP-42. U.S. Environmental Protection Agency, Office of Air Quality Planning and Standards. Research Triangle Park, North Carolina. | D | 0 | 2000-09-01 |  | 0
25914 | 2670003000 |  | Not | Waste Disposal, Treatment, and Recovery | Munitions Detonation | PETN Detonation | General | NH3 | 7664-41-7 | Ammonia | 87 | 0 | 129 | UNCONTROLLED | #N/A | 1 |  | 2.5 |  | 0 | Lb | Tons | TNT | Burned | TNTTonsBurned |  | 13.3 |  | EPA. 1995. Section 13.3, Explosives Detonation. In: Compilation of Air Pollutant Emission Factors, Volume 1: Stationary Point and Area Sources, Fifth Edition, AP-42. U.S. Environmental Protection Agency, Office of Air Quality Planning and Standards. Research Triangle Park, North Carolina. | D | 0 | 2000-09-01 |  | 0
25915 | 2701001000 |  | Not | Natural Sources | Biogenic | Forests | Total | NH3 | 7664-41-7 | Ammonia | 87 | 0 | 129 | UNCONTROLLED | #N/A | 1 |  | 1.000E0 - 1.000E1 |  | 0 | Lb | Hectare-Years | Vegitation | Existing | VegitationHectare-YearsExisting |  |  |  | Development and Selection of Ammonia Emission Factors - Final Report. R. Battye, W. Battye, C. Overcash, and S. Fudge; EC/R Incorporated; Durham, NC. Report prepared for USEPA Office of Research and Development; August, 1994. | E | 0 | 2000-09-01 |  | 0
25916 | 2701240000 |  | Not | Natural Sources | Biogenic | Vegetation/Grassland | Total | NH3 | 7664-41-7 | Ammonia | 87 | 0 | 129 | UNCONTROLLED | #N/A | 1 |  | 1.000E-1 - 1.000E1 |  | 0 | Lb | Hectare-Years | Vegitation | Existing | VegitationHectare-YearsExisting |  |  |  | Development and Selection of Ammonia Emission Factors - Final Report. R. Battye, W. Battye, C. Overcash, and S. Fudge; EC/R Incorporated; Durham, NC. Report prepared for USEPA Office of Research and Development; August, 1994. | E | 0 | 2000-09-01 |  | 0
25917 | 2701250000 |  | Not | Natural Sources | Biogenic | Vegetation/Desert Scrub | Total | NH3 | 7664-41-7 | Ammonia | 87 | 0 | 129 | UNCONTROLLED | #N/A | 1 |  | 1.000E-1 - 2.700E0 |  | 0 | Lb | Hectare-Years | Vegitation | Existing | VegitationHectare-YearsExisting |  |  |  | Development and Selection of Ammonia Emission Factors - Final Report. R. Battye, W. Battye, C. Overcash, and S. Fudge; EC/R Incorporated; Durham, NC. Report prepared for USEPA Office of Research and Development; August, 1994. | E | 0 | 2000-09-01 |  | 0
25918 | 2701270000 |  | Not | Natural Sources | Biogenic | Vegetation/Tropical Savannah | Total | NH3 | 7664-41-7 | Ammonia | 87 | 0 | 129 | UNCONTROLLED | #N/A | 1 |  | 2.700E0 - 8.100E0 |  | 0 | Lb | Hectare-Years | Vegitation | Existing | VegitationHectare-YearsExisting |  |  |  | Development and Selection of Ammonia Emission Factors - Final Report. R. Battye, W. Battye, C. Overcash, and S. Fudge; EC/R Incorporated; Durham, NC. Report prepared for USEPA Office of Research and Development; August, 1994. | E | 0 | 2000-09-01 |  | 0
25919 | 2801500100 |  | Not | Miscellaneous Area Sources | Agriculture Production - Crops | Agricultural Field Burning - whole field set on fire | Field Crops Unspecified | CO | 630-08-0 | Carbon monoxide | 137 | 0 | 129 | UNCONTROLLED | #N/A | 1 |  | 117 |  | 0 | Lb | Tons | Material | Burned | MaterialTonsBurned |  | 2.5 |  | EPA. 1995. Section 2.5, Open Burning. In: Compilation of Air Pollutant Emission Factors, Volume 1: Stationary Point and Area Sources, Fifth Edition, AP-42. U.S. Environmental Protection Agency, Office of Air Quality Planning and Standards. Research Triangle Park, North Carolina. | D | 0 |  |  | 0
25920 | 2801500100 |  | Not | Miscellaneous Area Sources | Agriculture Production - Crops | Agricultural Field Burning - whole field set on fire | Field Crops Unspecified |  | 74-82-8 | Methane | 261 | 0 | 129 | UNCONTROLLED | #N/A | 1 |  | 5.4 |  | 0 | Lb | Tons | Material | Burned | MaterialTonsBurned |  | 2.5 |  | EPA. 1995. Section 2.5, Open Burning. In: Compilation of Air Pollutant Emission Factors, Volume 1: Stationary Point and Area Sources, Fifth Edition, AP-42. U.S. Environmental Protection Agency, Office of Air Quality Planning and Standards. Research Triangle Park, North Carolina. | D | 0 |  |  | 0
25921 | 2801500100 |  | Not | Miscellaneous Area Sources | Agriculture Production - Crops | Agricultural Field Burning - whole field set on fire | Field Crops Unspecified | PM-FIL |  | PM, filterable | 334 | 0 | 129 | UNCONTROLLED | #N/A | 1 |  | 21 |  | 0 | Lb | Tons | Material | Burned | MaterialTonsBurned |  | 2.5 |  | EPA. 1995. Section 2.5, Open Burning. In: Compilation of Air Pollutant Emission Factors, Volume 1: Stationary Point and Area Sources, Fifth Edition, AP-42. U.S. Environmental Protection Agency, Office of Air Quality Planning and Standards. Research Triangle Park, North Carolina. | D | 0 |  |  | 0
25922 | 2801500100 |  | Not | Miscellaneous Area Sources | Agriculture Production - Crops | Agricultural Field Burning - whole field set on fire | Field Crops Unspecified | VOC |  | Volatile organic compounds (VOC) | 417 | 0 | 129 | UNCONTROLLED | #N/A | 1 |  | 18 |  | 0 | Lb | Tons | Material | Burned | MaterialTonsBurned |  | 2.5 |  | EPA. 1995. Section 2.5, Open Burning. In: Compilation of Air Pollutant Emission Factors, Volume 1: Stationary Point and Area Sources, Fifth Edition, AP-42. U.S. Environmental Protection Agency, Office of Air Quality Planning and Standards. Research Triangle Park, North Carolina. | D | 0 |  |  | 0
25923 | 2801500111 |  | Not | Miscellaneous Area Sources | Agriculture Production - Crops | Agricultural Field Burning - whole field set on fire | Field Crop is Alfalfa : Headfire Burning | CO | 630-08-0 | Carbon monoxide | 137 | 0 | 129 | UNCONTROLLED | #N/A | 1 |  | 106 |  | 0 | Lb | Tons | Material | Burned | MaterialTonsBurned |  | 2.5 |  | EPA. 1995. Section 2.5, Open Burning. In: Compilation of Air Pollutant Emission Factors, Volume 1: Stationary Point and Area Sources, Fifth Edition, AP-42. U.S. Environmental Protection Agency, Office of Air Quality Planning and Standards. Research Triangle Park, North Carolina. | D | 0 |  |  | 0
25924 | 2801500111 |  | Not | Miscellaneous Area Sources | Agriculture Production - Crops | Agricultural Field Burning - whole field set on fire | Field Crop is Alfalfa : Headfire Burning |  | 74-82-8 | Methane | 261 | 0 | 129 | UNCONTROLLED | #N/A | 1 |  | 8.5 |  | 0 | Lb | Tons | Material | Burned | MaterialTonsBurned |  | 2.5 |  | EPA. 1995. Section 2.5, Open Burning. In: Compilation of Air Pollutant Emission Factors, Volume 1: Stationary Point and Area Sources, Fifth Edition, AP-42. U.S. Environmental Protection Agency, Office of Air Quality Planning and Standards. Research Triangle Park, North Carolina. | D | 0 |  |  | 0
25925 | 2801500111 |  | Not | Miscellaneous Area Sources | Agriculture Production - Crops | Agricultural Field Burning - whole field set on fire | Field Crop is Alfalfa : Headfire Burning | PM-FIL |  | PM, filterable | 334 | 0 | 129 | UNCONTROLLED | #N/A | 1 |  | 45 |  | 0 | Lb | Tons | Material | Burned | MaterialTonsBurned |  | 2.5 |  | EPA. 1995. Section 2.5, Open Burning. In: Compilation of Air Pollutant Emission Factors, Volume 1: Stationary Point and Area Sources, Fifth Edition, AP-42. U.S. Environmental Protection Agency, Office of Air Quality Planning and Standards. Research Triangle Park, North Carolina. | D | 0 |  |  | 0
25926 | 2801500111 |  | Not | Miscellaneous Area Sources | Agriculture Production - Crops | Agricultural Field Burning - whole field set on fire | Field Crop is Alfalfa : Headfire Burning | VOC |  | Volatile organic compounds (VOC) | 417 | 0 | 129 | UNCONTROLLED | #N/A | 1 |  | 28 |  | 0 | Lb | Tons | Material | Burned | MaterialTonsBurned |  | 2.5 |  | EPA. 1995. Section 2.5, Open Burning. In: Compilation of Air Pollutant Emission Factors, Volume 1: Stationary Point and Area Sources, Fifth Edition, AP-42. U.S. Environmental Protection Agency, Office of Air Quality Planning and Standards. Research Triangle Park, North Carolina. | D | 0 |  |  | 0
25927 | 2801500112 |  | Not | Miscellaneous Area Sources | Agriculture Production - Crops | Agricultural Field Burning - whole field set on fire | Field Crop is Alfalfa: Backfire Burning | CO | 630-08-0 | Carbon monoxide | 137 | 0 | 129 | UNCONTROLLED | #N/A | 1 |  | 119 |  | 0 | Lb | Tons | Material | Burned | MaterialTonsBurned |  | 2.5 |  | EPA. 1995. Section 2.5, Open Burning. In: Compilation of Air Pollutant Emission Factors, Volume 1: Stationary Point and Area Sources, Fifth Edition, AP-42. U.S. Environmental Protection Agency, Office of Air Quality Planning and Standards. Research Triangle Park, North Carolina. | D | 0 |  |  | 0
25928 | 2801500112 |  | Not | Miscellaneous Area Sources | Agriculture Production - Crops | Agricultural Field Burning - whole field set on fire | Field Crop is Alfalfa: Backfire Burning |  | 74-82-8 | Methane | 261 | 0 | 129 | UNCONTROLLED | #N/A | 1 |  | 9 |  | 0 | Lb | Tons | Material | Burned | MaterialTonsBurned |  | 2.5 |  | EPA. 1995. Section 2.5, Open Burning. In: Compilation of Air Pollutant Emission Factors, Volume 1: Stationary Point and Area Sources, Fifth Edition, AP-42. U.S. Environmental Protection Agency, Office of Air Quality Planning and Standards. Research Triangle Park, North Carolina. | D | 0 |  |  | 0
25929 | 2801500112 |  | Not | Miscellaneous Area Sources | Agriculture Production - Crops | Agricultural Field Burning - whole field set on fire | Field Crop is Alfalfa: Backfire Burning | PM-FIL |  | PM, filterable | 334 | 0 | 129 | UNCONTROLLED | #N/A | 1 |  | 29 |  | 0 | Lb | Tons | Material | Burned | MaterialTonsBurned |  | 2.5 |  | EPA. 1995. Section 2.5, Open Burning. In: Compilation of Air Pollutant Emission Factors, Volume 1: Stationary Point and Area Sources, Fifth Edition, AP-42. U.S. Environmental Protection Agency, Office of Air Quality Planning and Standards. Research Triangle Park, North Carolina. | D | 0 |  |  | 0
25930 | 2801500112 |  | Not | Miscellaneous Area Sources | Agriculture Production - Crops | Agricultural Field Burning - whole field set on fire | Field Crop is Alfalfa: Backfire Burning | VOC |  | Volatile organic compounds (VOC) | 417 | 0 | 129 | UNCONTROLLED | #N/A | 1 |  | 29 |  | 0 | Lb | Tons | Material | Burned | MaterialTonsBurned |  | 2.5 |  | EPA. 1995. Section 2.5, Open Burning. In: Compilation of Air Pollutant Emission Factors, Volume 1: Stationary Point and Area Sources, Fifth Edition, AP-42. U.S. Environmental Protection Agency, Office of Air Quality Planning and Standards. Research Triangle Park, North Carolina. | D | 0 |  |  | 0
25931 | 2801500120 |  | Not | Miscellaneous Area Sources | Agriculture Production - Crops | Agricultural Field Burning - whole field set on fire | Field Crop is Asparagus: Burning Techniques Not Significant | CO | 630-08-0 | Carbon monoxide | 137 | 0 | 129 | UNCONTROLLED | #N/A | 1 |  | 150 |  | 0 | Lb | Tons | Material | Burned | MaterialTonsBurned |  | 2.5 |  | EPA. 1995. Section 2.5, Open Burning. In: Compilation of Air Pollutant Emission Factors, Volume 1: Stationary Point and Area Sources, Fifth Edition, AP-42. U.S. Environmental Protection Agency, Office of Air Quality Planning and Standards. Research Triangle Park, North Carolina. | D | 0 |  |  | 0
25932 | 2801500120 |  | Not | Miscellaneous Area Sources | Agriculture Production - Crops | Agricultural Field Burning - whole field set on fire | Field Crop is Asparagus: Burning Techniques Not Significant |  | 74-82-8 | Methane | 261 | 0 | 129 | UNCONTROLLED | #N/A | 1 |  | 20 |  | 0 | Lb | Tons | Material | Burned | MaterialTonsBurned |  | 2.5 |  | EPA. 1995. Section 2.5, Open Burning. In: Compilation of Air Pollutant Emission Factors, Volume 1: Stationary Point and Area Sources, Fifth Edition, AP-42. U.S. Environmental Protection Agency, Office of Air Quality Planning and Standards. Research Triangle Park, North Carolina. | D | 0 |  |  | 0
25933 | 2801500120 |  | Not | Miscellaneous Area Sources | Agriculture Production - Crops | Agricultural Field Burning - whole field set on fire | Field Crop is Asparagus: Burning Techniques Not Significant | PM-FIL |  | PM, filterable | 334 | 0 | 129 | UNCONTROLLED | #N/A | 1 |  | 40 |  | 0 | Lb | Tons | Material | Burned | MaterialTonsBurned |  | 2.5 |  | EPA. 1995. Section 2.5, Open Burning. In: Compilation of Air Pollutant Emission Factors, Volume 1: Stationary Point and Area Sources, Fifth Edition, AP-42. U.S. Environmental Protection Agency, Office of Air Quality Planning and Standards. Research Triangle Park, North Carolina. | D | 0 |  |  | 0
25934 | 2801500120 |  | Not | Miscellaneous Area Sources | Agriculture Production - Crops | Agricultural Field Burning - whole field set on fire | Field Crop is Asparagus: Burning Techniques Not Significant | VOC |  | Volatile organic compounds (VOC) | 417 | 0 | 129 | UNCONTROLLED | #N/A | 1 |  | 66 |  | 0 | Lb | Tons | Material | Burned | MaterialTonsBurned |  | 2.5 |  | EPA. 1995. Section 2.5, Open Burning. In: Compilation of Air Pollutant Emission Factors, Volume 1: Stationary Point and Area Sources, Fifth Edition, AP-42. U.S. Environmental Protection Agency, Office of Air Quality Planning and Standards. Research Triangle Park, North Carolina. | D | 0 |  |  | 0
25935 | 2801500130 |  | Not | Miscellaneous Area Sources | Agriculture Production - Crops | Agricultural Field Burning - whole field set on fire | Field Crop is Barley: Burning Techniques Not Significant | CO | 630-08-0 | Carbon monoxide | 137 | 0 | 129 | UNCONTROLLED | #N/A | 1 |  | 157 |  | 0 | Lb | Tons | Material | Burned | MaterialTonsBurned |  | 2.5 |  | EPA. 1995. Section 2.5, Open Burning. In: Compilation of Air Pollutant Emission Factors, Volume 1: Stationary Point and Area Sources, Fifth Edition, AP-42. U.S. Environmental Protection Agency, Office of Air Quality Planning and Standards. Research Triangle Park, North Carolina. | D | 0 |  |  | 0
25936 | 2801500130 |  | Not | Miscellaneous Area Sources | Agriculture Production - Crops | Agricultural Field Burning - whole field set on fire | Field Crop is Barley: Burning Techniques Not Significant |  | 74-82-8 | Methane | 261 | 0 | 129 | UNCONTROLLED | #N/A | 1 |  | 4.5 |  | 0 | Lb | Tons | Material | Burned | MaterialTonsBurned |  | 2.5 |  | EPA. 1995. Section 2.5, Open Burning. In: Compilation of Air Pollutant Emission Factors, Volume 1: Stationary Point and Area Sources, Fifth Edition, AP-42. U.S. Environmental Protection Agency, Office of Air Quality Planning and Standards. Research Triangle Park, North Carolina. | D | 0 |  |  | 0
25937 | 2801500130 |  | Not | Miscellaneous Area Sources | Agriculture Production - Crops | Agricultural Field Burning - whole field set on fire | Field Crop is Barley: Burning Techniques Not Significant | PM-FIL |  | PM, filterable | 334 | 0 | 129 | UNCONTROLLED | #N/A | 1 |  | 22 |  | 0 | Lb | Tons | Material | Burned | MaterialTonsBurned |  | 2.5 |  | EPA. 1995. Section 2.5, Open Burning. In: Compilation of Air Pollutant Emission Factors, Volume 1: Stationary Point and Area Sources, Fifth Edition, AP-42. U.S. Environmental Protection Agency, Office of Air Quality Planning and Standards. Research Triangle Park, North Carolina. | D | 0 |  |  | 0
25938 | 2801500130 |  | Not | Miscellaneous Area Sources | Agriculture Production - Crops | Agricultural Field Burning - whole field set on fire | Field Crop is Barley: Burning Techniques Not Significant | VOC |  | Volatile organic compounds (VOC) | 417 | 0 | 129 | UNCONTROLLED | #N/A | 1 |  | 15 |  | 0 | Lb | Tons | Material | Burned | MaterialTonsBurned |  | 2.5 |  | EPA. 1995. Section 2.5, Open Burning. In: Compilation of Air Pollutant Emission Factors, Volume 1: Stationary Point and Area Sources, Fifth Edition, AP-42. U.S. Environmental Protection Agency, Office of Air Quality Planning and Standards. Research Triangle Park, North Carolina. | D | 0 |  |  | 0
25939 | 2801500141 |  | Not | Miscellaneous Area Sources | Agriculture Production - Crops | Agricultural Field Burning - whole field set on fire | Field Crop is Bean (red): Headfire Burning | CO | 630-08-0 | Carbon monoxide | 137 | 0 | 129 | UNCONTROLLED | #N/A | 1 |  | 186 |  | 0 | Lb | Tons | Material | Burned | MaterialTonsBurned |  | 2.5 |  | EPA. 1995. Section 2.5, Open Burning. In: Compilation of Air Pollutant Emission Factors, Volume 1: Stationary Point and Area Sources, Fifth Edition, AP-42. U.S. Environmental Protection Agency, Office of Air Quality Planning and Standards. Research Triangle Park, North Carolina. | D | 0 |  |  | 0
25940 | 2801500141 |  | Not | Miscellaneous Area Sources | Agriculture Production - Crops | Agricultural Field Burning - whole field set on fire | Field Crop is Bean (red): Headfire Burning |  | 74-82-8 | Methane | 261 | 0 | 129 | UNCONTROLLED | #N/A | 1 |  | 11 |  | 0 | Lb | Tons | Material | Burned | MaterialTonsBurned |  | 2.5 |  | EPA. 1995. Section 2.5, Open Burning. In: Compilation of Air Pollutant Emission Factors, Volume 1: Stationary Point and Area Sources, Fifth Edition, AP-42. U.S. Environmental Protection Agency, Office of Air Quality Planning and Standards. Research Triangle Park, North Carolina. | D | 0 |  |  | 0
25941 | 2801500141 |  | Not | Miscellaneous Area Sources | Agriculture Production - Crops | Agricultural Field Burning - whole field set on fire | Field Crop is Bean (red): Headfire Burning | PM-FIL |  | PM, filterable | 334 | 0 | 129 | UNCONTROLLED | #N/A | 1 |  | 43 |  | 0 | Lb | Tons | Material | Burned | MaterialTonsBurned |  | 2.5 |  | EPA. 1995. Section 2.5, Open Burning. In: Compilation of Air Pollutant Emission Factors, Volume 1: Stationary Point and Area Sources, Fifth Edition, AP-42. U.S. Environmental Protection Agency, Office of Air Quality Planning and Standards. Research Triangle Park, North Carolina. | D | 0 |  |  | 0
25942 | 2801500141 |  | Not | Miscellaneous Area Sources | Agriculture Production - Crops | Agricultural Field Burning - whole field set on fire | Field Crop is Bean (red): Headfire Burning | VOC |  | Volatile organic compounds (VOC) | 417 | 0 | 129 | UNCONTROLLED | #N/A | 1 |  | 36 |  | 0 | Lb | Tons | Material | Burned | MaterialTonsBurned |  | 2.5 |  | EPA. 1995. Section 2.5, Open Burning. In: Compilation of Air Pollutant Emission Factors, Volume 1: Stationary Point and Area Sources, Fifth Edition, AP-42. U.S. Environmental Protection Agency, Office of Air Quality Planning and Standards. Research Triangle Park, North Carolina. | D | 0 |  |  | 0
25943 | 2801500142 |  | Not | Miscellaneous Area Sources | Agriculture Production - Crops | Agricultural Field Burning - whole field set on fire | Field Crop is Bean (red): Backfire Burning | PM-FIL |  | PM, filterable | 334 | 0 | 129 | UNCONTROLLED | #N/A | 1 |  | 14 |  | 0 | Lb | Tons | Material | Burned | MaterialTonsBurned |  | 2.5 |  | EPA. 1995. Section 2.5, Open Burning. In: Compilation of Air Pollutant Emission Factors, Volume 1: Stationary Point and Area Sources, Fifth Edition, AP-42. U.S. Environmental Protection Agency, Office of Air Quality Planning and Standards. Research Triangle Park, North Carolina. | D | 0 |  |  | 0
25944 | 2801500142 |  | Not | Miscellaneous Area Sources | Agriculture Production - Crops | Agricultural Field Burning - whole field set on fire | Field Crop is Bean (red): Backfire Burning | VOC |  | Volatile organic compounds (VOC) | 417 | 0 | 129 | UNCONTROLLED | #N/A | 1 |  | 19 |  | 0 | Lb | Tons | Material | Burned | MaterialTonsBurned |  | 2.5 |  | EPA. 1995. Section 2.5, Open Burning. In: Compilation of Air Pollutant Emission Factors, Volume 1: Stationary Point and Area Sources, Fifth Edition, AP-42. U.S. Environmental Protection Agency, Office of Air Quality Planning and Standards. Research Triangle Park, North Carolina. | D | 0 |  |  | 0
25945 | 2801500150 |  | Not | Miscellaneous Area Sources | Agriculture Production - Crops | Agricultural Field Burning - whole field set on fire | Field Crop is Corn: Burning Techniques Not Important | CO | 630-08-0 | Carbon monoxide | 137 | 0 | 129 | UNCONTROLLED | #N/A | 1 |  | 108 |  | 0 | Lb | Tons | Material | Burned | MaterialTonsBurned |  | 2.5 |  | EPA. 1995. Section 2.5, Open Burning. In: Compilation of Air Pollutant Emission Factors, Volume 1: Stationary Point and Area Sources, Fifth Edition, AP-42. U.S. Environmental Protection Agency, Office of Air Quality Planning and Standards. Research Triangle Park, North Carolina. | D | 0 |  |  | 0
25946 | 2801500150 |  | Not | Miscellaneous Area Sources | Agriculture Production - Crops | Agricultural Field Burning - whole field set on fire | Field Crop is Corn: Burning Techniques Not Important |  | 74-82-8 | Methane | 261 | 0 | 129 | UNCONTROLLED | #N/A | 1 |  | 4 |  | 0 | Lb | Tons | Material | Burned | MaterialTonsBurned |  | 2.5 |  | EPA. 1995. Section 2.5, Open Burning. In: Compilation of Air Pollutant Emission Factors, Volume 1: Stationary Point and Area Sources, Fifth Edition, AP-42. U.S. Environmental Protection Agency, Office of Air Quality Planning and Standards. Research Triangle Park, North Carolina. | D | 0 |  |  | 0
25947 | 2801500150 |  | Not | Miscellaneous Area Sources | Agriculture Production - Crops | Agricultural Field Burning - whole field set on fire | Field Crop is Corn: Burning Techniques Not Important | PM-FIL |  | PM, filterable | 334 | 0 | 129 | UNCONTROLLED | #N/A | 1 |  | 14 |  | 0 | Lb | Tons | Material | Burned | MaterialTonsBurned |  | 2.5 |  | EPA. 1995. Section 2.5, Open Burning. In: Compilation of Air Pollutant Emission Factors, Volume 1: Stationary Point and Area Sources, Fifth Edition, AP-42. U.S. Environmental Protection Agency, Office of Air Quality Planning and Standards. Research Triangle Park, North Carolina. | D | 0 |  |  | 0
25948 | 2801500150 |  | Not | Miscellaneous Area Sources | Agriculture Production - Crops | Agricultural Field Burning - whole field set on fire | Field Crop is Corn: Burning Techniques Not Important | VOC |  | Volatile organic compounds (VOC) | 417 | 0 | 129 | UNCONTROLLED | #N/A | 1 |  | 12 |  | 0 | Lb | Tons | Material | Burned | MaterialTonsBurned |  | 2.5 |  | EPA. 1995. Section 2.5, Open Burning. In: Compilation of Air Pollutant Emission Factors, Volume 1: Stationary Point and Area Sources, Fifth Edition, AP-42. U.S. Environmental Protection Agency, Office of Air Quality Planning and Standards. Research Triangle Park, North Carolina. | D | 0 |  |  | 0
25949 | 2801500160 |  | Not | Miscellaneous Area Sources | Agriculture Production - Crops | Agricultural Field Burning - whole field set on fire | Field Crop is Cotton: Burning Techniques Not Important | CO | 630-08-0 | Carbon monoxide | 137 | 0 | 129 | UNCONTROLLED | #N/A | 1 |  | 176 |  | 0 | Lb | Tons | Material | Burned | MaterialTonsBurned |  | 2.5 |  | EPA. 1995. Section 2.5, Open Burning. In: Compilation of Air Pollutant Emission Factors, Volume 1: Stationary Point and Area Sources, Fifth Edition, AP-42. U.S. Environmental Protection Agency, Office of Air Quality Planning and Standards. Research Triangle Park, North Carolina. | D | 0 |  |  | 0
25950 | 2801500160 |  | Not | Miscellaneous Area Sources | Agriculture Production - Crops | Agricultural Field Burning - whole field set on fire | Field Crop is Cotton: Burning Techniques Not Important |  | 74-82-8 | Methane | 261 | 0 | 129 | UNCONTROLLED | #N/A | 1 |  | 1.4 |  | 0 | Lb | Tons | Material | Burned | MaterialTonsBurned |  | 2.5 |  | EPA. 1995. Section 2.5, Open Burning. In: Compilation of Air Pollutant Emission Factors, Volume 1: Stationary Point and Area Sources, Fifth Edition, AP-42. U.S. Environmental Protection Agency, Office of Air Quality Planning and Standards. Research Triangle Park, North Carolina. | D | 0 |  |  | 0
25951 | 2801500160 |  | Not | Miscellaneous Area Sources | Agriculture Production - Crops | Agricultural Field Burning - whole field set on fire | Field Crop is Cotton: Burning Techniques Not Important | PM-FIL |  | PM, filterable | 334 | 0 | 129 | UNCONTROLLED | #N/A | 1 |  | 8 |  | 0 | Lb | Tons | Material | Burned | MaterialTonsBurned |  | 2.5 |  | EPA. 1995. Section 2.5, Open Burning. In: Compilation of Air Pollutant Emission Factors, Volume 1: Stationary Point and Area Sources, Fifth Edition, AP-42. U.S. Environmental Protection Agency, Office of Air Quality Planning and Standards. Research Triangle Park, North Carolina. | D | 0 |  |  | 0
25952 | 2801500160 |  | Not | Miscellaneous Area Sources | Agriculture Production - Crops | Agricultural Field Burning - whole field set on fire | Field Crop is Cotton: Burning Techniques Not Important | VOC |  | Volatile organic compounds (VOC) | 417 | 0 | 129 | UNCONTROLLED | #N/A | 1 |  | 5 |  | 0 | Lb | Tons | Material | Burned | MaterialTonsBurned |  | 2.5 |  | EPA. 1995. Section 2.5, Open Burning. In: Compilation of Air Pollutant Emission Factors, Volume 1: Stationary Point and Area Sources, Fifth Edition, AP-42. U.S. Environmental Protection Agency, Office of Air Quality Planning and Standards. Research Triangle Park, North Carolina. | D | 0 |  |  | 0
25953 | 2801500170 |  | Not | Miscellaneous Area Sources | Agriculture Production - Crops | Agricultural Field Burning - whole field set on fire | Field Crop is Grasses: Burning Techniques Not Important | CO | 630-08-0 | Carbon monoxide | 137 | 0 | 129 | UNCONTROLLED | #N/A | 1 |  | 101 |  | 0 | Lb | Tons | Material | Burned | MaterialTonsBurned |  | 2.5 |  | EPA. 1995. Section 2.5, Open Burning. In: Compilation of Air Pollutant Emission Factors, Volume 1: Stationary Point and Area Sources, Fifth Edition, AP-42. U.S. Environmental Protection Agency, Office of Air Quality Planning and Standards. Research Triangle Park, North Carolina. | D | 0 |  |  | 0
25954 | 2801500170 |  | Not | Miscellaneous Area Sources | Agriculture Production - Crops | Agricultural Field Burning - whole field set on fire | Field Crop is Grasses: Burning Techniques Not Important |  | 74-82-8 | Methane | 261 | 0 | 129 | UNCONTROLLED | #N/A | 1 |  | 4.5 |  | 0 | Lb | Tons | Material | Burned | MaterialTonsBurned |  | 2.5 |  | EPA. 1995. Section 2.5, Open Burning. In: Compilation of Air Pollutant Emission Factors, Volume 1: Stationary Point and Area Sources, Fifth Edition, AP-42. U.S. Environmental Protection Agency, Office of Air Quality Planning and Standards. Research Triangle Park, North Carolina. | D | 0 |  |  | 0
25955 | 2801500170 |  | Not | Miscellaneous Area Sources | Agriculture Production - Crops | Agricultural Field Burning - whole field set on fire | Field Crop is Grasses: Burning Techniques Not Important | PM-FIL |  | PM, filterable | 334 | 0 | 129 | UNCONTROLLED | #N/A | 1 |  | 16 |  | 0 | Lb | Tons | Material | Burned | MaterialTonsBurned |  | 2.5 |  | EPA. 1995. Section 2.5, Open Burning. In: Compilation of Air Pollutant Emission Factors, Volume 1: Stationary Point and Area Sources, Fifth Edition, AP-42. U.S. Environmental Protection Agency, Office of Air Quality Planning and Standards. Research Triangle Park, North Carolina. | D | 0 |  |  | 0
25956 | 2801500170 |  | Not | Miscellaneous Area Sources | Agriculture Production - Crops | Agricultural Field Burning - whole field set on fire | Field Crop is Grasses: Burning Techniques Not Important | VOC |  | Volatile organic compounds (VOC) | 417 | 0 | 129 | UNCONTROLLED | #N/A | 1 |  | 15 |  | 0 | Lb | Tons | Material | Burned | MaterialTonsBurned |  | 2.5 |  | EPA. 1995. Section 2.5, Open Burning. In: Compilation of Air Pollutant Emission Factors, Volume 1: Stationary Point and Area Sources, Fifth Edition, AP-42. U.S. Environmental Protection Agency, Office of Air Quality Planning and Standards. Research Triangle Park, North Carolina. | D | 0 |  |  | 0
25957 | 2801500181 |  | Not | Miscellaneous Area Sources | Agriculture Production - Crops | Agricultural Field Burning - whole field set on fire | Field Crop is Hay (wild): Headfire Burning | CO | 630-08-0 | Carbon monoxide | 137 | 0 | 129 | UNCONTROLLED | #N/A | 1 |  | 139 |  | 0 | Lb | Tons | Material | Burned | MaterialTonsBurned |  | 2.5 |  | EPA. 1995. Section 2.5, Open Burning. In: Compilation of Air Pollutant Emission Factors, Volume 1: Stationary Point and Area Sources, Fifth Edition, AP-42. U.S. Environmental Protection Agency, Office of Air Quality Planning and Standards. Research Triangle Park, North Carolina. | D | 0 |  |  | 0
25958 | 2801500181 |  | Not | Miscellaneous Area Sources | Agriculture Production - Crops | Agricultural Field Burning - whole field set on fire | Field Crop is Hay (wild): Headfire Burning |  | 74-82-8 | Methane | 261 | 0 | 129 | UNCONTROLLED | #N/A | 1 |  | 5 |  | 0 | Lb | Tons | Material | Burned | MaterialTonsBurned |  | 2.5 |  | EPA. 1995. Section 2.5, Open Burning. In: Compilation of Air Pollutant Emission Factors, Volume 1: Stationary Point and Area Sources, Fifth Edition, AP-42. U.S. Environmental Protection Agency, Office of Air Quality Planning and Standards. Research Triangle Park, North Carolina. | D | 0 |  |  | 0
25959 | 2801500181 |  | Not | Miscellaneous Area Sources | Agriculture Production - Crops | Agricultural Field Burning - whole field set on fire | Field Crop is Hay (wild): Headfire Burning | PM-FIL |  | PM, filterable | 334 | 0 | 129 | UNCONTROLLED | #N/A | 1 |  | 32 |  | 0 | Lb | Tons | Material | Burned | MaterialTonsBurned |  | 2.5 |  | EPA. 1995. Section 2.5, Open Burning. In: Compilation of Air Pollutant Emission Factors, Volume 1: Stationary Point and Area Sources, Fifth Edition, AP-42. U.S. Environmental Protection Agency, Office of Air Quality Planning and Standards. Research Triangle Park, North Carolina. | D | 0 |  |  | 0
25960 | 2801500181 |  | Not | Miscellaneous Area Sources | Agriculture Production - Crops | Agricultural Field Burning - whole field set on fire | Field Crop is Hay (wild): Headfire Burning | VOC |  | Volatile organic compounds (VOC) | 417 | 0 | 129 | UNCONTROLLED | #N/A | 1 |  | 17 |  | 0 | Lb | Tons | Material | Burned | MaterialTonsBurned |  | 2.5 |  | EPA. 1995. Section 2.5, Open Burning. In: Compilation of Air Pollutant Emission Factors, Volume 1: Stationary Point and Area Sources, Fifth Edition, AP-42. U.S. Environmental Protection Agency, Office of Air Quality Planning and Standards. Research Triangle Park, North Carolina. | D | 0 |  |  | 0
25961 | 2801500182 |  | Not | Miscellaneous Area Sources | Agriculture Production - Crops | Agricultural Field Burning - whole field set on fire | Field Crop is Hay (wild): Backfire Burning | CO | 630-08-0 | Carbon monoxide | 137 | 0 | 129 | UNCONTROLLED | #N/A | 1 |  | 150 |  | 0 | Lb | Tons | Material | Burned | MaterialTonsBurned |  | 2.5 |  | EPA. 1995. Section 2.5, Open Burning. In: Compilation of Air Pollutant Emission Factors, Volume 1: Stationary Point and Area Sources, Fifth Edition, AP-42. U.S. Environmental Protection Agency, Office of Air Quality Planning and Standards. Research Triangle Park, North Carolina. | D | 0 |  |  | 0
25962 | 2801500182 |  | Not | Miscellaneous Area Sources | Agriculture Production - Crops | Agricultural Field Burning - whole field set on fire | Field Crop is Hay (wild): Backfire Burning | PM-FIL |  | PM, filterable | 334 | 0 | 129 | UNCONTROLLED | #N/A | 1 |  | 17 |  | 0 | Lb | Tons | Material | Burned | MaterialTonsBurned |  | 2.5 |  | EPA. 1995. Section 2.5, Open Burning. In: Compilation of Air Pollutant Emission Factors, Volume 1: Stationary Point and Area Sources, Fifth Edition, AP-42. U.S. Environmental Protection Agency, Office of Air Quality Planning and Standards. Research Triangle Park, North Carolina. | D | 0 |  |  | 0
25963 | 2801500182 |  | Not | Miscellaneous Area Sources | Agriculture Production - Crops | Agricultural Field Burning - whole field set on fire | Field Crop is Hay (wild): Backfire Burning | VOC |  | Volatile organic compounds (VOC) | 417 | 0 | 129 | UNCONTROLLED | #N/A | 1 |  | 13 |  | 0 | Lb | Tons | Material | Burned | MaterialTonsBurned |  | 2.5 |  | EPA. 1995. Section 2.5, Open Burning. In: Compilation of Air Pollutant Emission Factors, Volume 1: Stationary Point and Area Sources, Fifth Edition, AP-42. U.S. Environmental Protection Agency, Office of Air Quality Planning and Standards. Research Triangle Park, North Carolina. | D | 0 |  |  | 0
25964 | 2801500191 |  | Not | Miscellaneous Area Sources | Agriculture Production - Crops | Agricultural Field Burning - whole field set on fire | Field Crop is Oats: Headfire Burning | CO | 630-08-0 | Carbon monoxide | 137 | 0 | 129 | UNCONTROLLED | #N/A | 1 |  | 137 |  | 0 | Lb | Tons | Material | Burned | MaterialTonsBurned |  | 2.5 |  | EPA. 1995. Section 2.5, Open Burning. In: Compilation of Air Pollutant Emission Factors, Volume 1: Stationary Point and Area Sources, Fifth Edition, AP-42. U.S. Environmental Protection Agency, Office of Air Quality Planning and Standards. Research Triangle Park, North Carolina. | D | 0 |  |  | 0
25965 | 2801500191 |  | Not | Miscellaneous Area Sources | Agriculture Production - Crops | Agricultural Field Burning - whole field set on fire | Field Crop is Oats: Headfire Burning |  | 74-82-8 | Methane | 261 | 0 | 129 | UNCONTROLLED | #N/A | 1 |  | 7.8 |  | 0 | Lb | Tons | Material | Burned | MaterialTonsBurned |  | 2.5 |  | EPA. 1995. Section 2.5, Open Burning. In: Compilation of Air Pollutant Emission Factors, Volume 1: Stationary Point and Area Sources, Fifth Edition, AP-42. U.S. Environmental Protection Agency, Office of Air Quality Planning and Standards. Research Triangle Park, North Carolina. | D | 0 |  |  | 0
25966 | 2801500191 |  | Not | Miscellaneous Area Sources | Agriculture Production - Crops | Agricultural Field Burning - whole field set on fire | Field Crop is Oats: Headfire Burning | PM-FIL |  | PM, filterable | 334 | 0 | 129 | UNCONTROLLED | #N/A | 1 |  | 44 |  | 0 | Lb | Tons | Material | Burned | MaterialTonsBurned |  | 2.5 |  | EPA. 1995. Section 2.5, Open Burning. In: Compilation of Air Pollutant Emission Factors, Volume 1: Stationary Point and Area Sources, Fifth Edition, AP-42. U.S. Environmental Protection Agency, Office of Air Quality Planning and Standards. Research Triangle Park, North Carolina. | D | 0 |  |  | 0
25967 | 2801500191 |  | Not | Miscellaneous Area Sources | Agriculture Production - Crops | Agricultural Field Burning - whole field set on fire | Field Crop is Oats: Headfire Burning | VOC |  | Volatile organic compounds (VOC) | 417 | 0 | 129 | UNCONTROLLED | #N/A | 1 |  | 26 |  | 0 | Lb | Tons | Material | Burned | MaterialTonsBurned |  | 2.5 |  | EPA. 1995. Section 2.5, Open Burning. In: Compilation of Air Pollutant Emission Factors, Volume 1: Stationary Point and Area Sources, Fifth Edition, AP-42. U.S. Environmental Protection Agency, Office of Air Quality Planning and Standards. Research Triangle Park, North Carolina. | D | 0 |  |  | 0
25968 | 2801500192 |  | Not | Miscellaneous Area Sources | Agriculture Production - Crops | Agricultural Field Burning - whole field set on fire | Field Crop is Oats: Backfire Burning | CO | 630-08-0 | Carbon monoxide | 137 | 0 | 129 | UNCONTROLLED | #N/A | 1 |  | 136 |  | 0 | Lb | Tons | Material | Burned | MaterialTonsBurned |  | 2.5 |  | EPA. 1995. Section 2.5, Open Burning. In: Compilation of Air Pollutant Emission Factors, Volume 1: Stationary Point and Area Sources, Fifth Edition, AP-42. U.S. Environmental Protection Agency, Office of Air Quality Planning and Standards. Research Triangle Park, North Carolina. | D | 0 |  |  | 0
25969 | 2801500192 |  | Not | Miscellaneous Area Sources | Agriculture Production - Crops | Agricultural Field Burning - whole field set on fire | Field Crop is Oats: Backfire Burning |  | 74-82-8 | Methane | 261 | 0 | 129 | UNCONTROLLED | #N/A | 1 |  | 4 |  | 0 | Lb | Tons | Material | Burned | MaterialTonsBurned |  | 2.5 |  | EPA. 1995. Section 2.5, Open Burning. In: Compilation of Air Pollutant Emission Factors, Volume 1: Stationary Point and Area Sources, Fifth Edition, AP-42. U.S. Environmental Protection Agency, Office of Air Quality Planning and Standards. Research Triangle Park, North Carolina. | D | 0 |  |  | 0
25970 | 2801500192 |  | Not | Miscellaneous Area Sources | Agriculture Production - Crops | Agricultural Field Burning - whole field set on fire | Field Crop is Oats: Backfire Burning | PM-FIL |  | PM, filterable | 334 | 0 | 129 | UNCONTROLLED | #N/A | 1 |  | 21 |  | 0 | Lb | Tons | Material | Burned | MaterialTonsBurned |  | 2.5 |  | EPA. 1995. Section 2.5, Open Burning. In: Compilation of Air Pollutant Emission Factors, Volume 1: Stationary Point and Area Sources, Fifth Edition, AP-42. U.S. Environmental Protection Agency, Office of Air Quality Planning and Standards. Research Triangle Park, North Carolina. | D | 0 |  |  | 0
25971 | 2801500192 |  | Not | Miscellaneous Area Sources | Agriculture Production - Crops | Agricultural Field Burning - whole field set on fire | Field Crop is Oats: Backfire Burning | VOC |  | Volatile organic compounds (VOC) | 417 | 0 | 129 | UNCONTROLLED | #N/A | 1 |  | 14 |  | 0 | Lb | Tons | Material | Burned | MaterialTonsBurned |  | 2.5 |  | EPA. 1995. Section 2.5, Open Burning. In: Compilation of Air Pollutant Emission Factors, Volume 1: Stationary Point and Area Sources, Fifth Edition, AP-42. U.S. Environmental Protection Agency, Office of Air Quality Planning and Standards. Research Triangle Park, North Carolina. | D | 0 |  |  | 0
25972 | 2801500201 |  | Not | Miscellaneous Area Sources | Agriculture Production - Crops | Agricultural Field Burning - whole field set on fire | Field Crop is Pea: Headfire Burning | CO | 630-08-0 | Carbon monoxide | 137 | 0 | 129 | UNCONTROLLED | #N/A | 1 |  | 147 |  | 0 | Lb | Tons | Material | Burned | MaterialTonsBurned |  | 2.5 |  | EPA. 1995. Section 2.5, Open Burning. In: Compilation of Air Pollutant Emission Factors, Volume 1: Stationary Point and Area Sources, Fifth Edition, AP-42. U.S. Environmental Protection Agency, Office of Air Quality Planning and Standards. Research Triangle Park, North Carolina. | D | 0 |  |  | 0
25973 | 2801500201 |  | Not | Miscellaneous Area Sources | Agriculture Production - Crops | Agricultural Field Burning - whole field set on fire | Field Crop is Pea: Headfire Burning |  | 74-82-8 | Methane | 261 | 0 | 129 | UNCONTROLLED | #N/A | 1 |  | 9 |  | 0 | Lb | Tons | Material | Burned | MaterialTonsBurned |  | 2.5 |  | EPA. 1995. Section 2.5, Open Burning. In: Compilation of Air Pollutant Emission Factors, Volume 1: Stationary Point and Area Sources, Fifth Edition, AP-42. U.S. Environmental Protection Agency, Office of Air Quality Planning and Standards. Research Triangle Park, North Carolina. | D | 0 |  |  | 0
25974 | 2801500201 |  | Not | Miscellaneous Area Sources | Agriculture Production - Crops | Agricultural Field Burning - whole field set on fire | Field Crop is Pea: Headfire Burning | PM-FIL |  | PM, filterable | 334 | 0 | 129 | UNCONTROLLED | #N/A | 1 |  | 31 |  | 0 | Lb | Tons | Material | Burned | MaterialTonsBurned |  | 2.5 |  | EPA. 1995. Section 2.5, Open Burning. In: Compilation of Air Pollutant Emission Factors, Volume 1: Stationary Point and Area Sources, Fifth Edition, AP-42. U.S. Environmental Protection Agency, Office of Air Quality Planning and Standards. Research Triangle Park, North Carolina. | D | 0 |  |  | 0
25975 | 2801500201 |  | Not | Miscellaneous Area Sources | Agriculture Production - Crops | Agricultural Field Burning - whole field set on fire | Field Crop is Pea: Headfire Burning | VOC |  | Volatile organic compounds (VOC) | 417 | 0 | 129 | UNCONTROLLED | #N/A | 1 |  | 29 |  | 0 | Lb | Tons | Material | Burned | MaterialTonsBurned |  | 2.5 |  | EPA. 1995. Section 2.5, Open Burning. In: Compilation of Air Pollutant Emission Factors, Volume 1: Stationary Point and Area Sources, Fifth Edition, AP-42. U.S. Environmental Protection Agency, Office of Air Quality Planning and Standards. Research Triangle Park, North Carolina. | D | 0 |  |  | 0
25976 | 2801500202 |  | Not | Miscellaneous Area Sources | Agriculture Production - Crops | Agricultural Field Burning - whole field set on fire | Field Crop is Pea: Backfire Burning | CO | 630-08-0 | Carbon monoxide | 137 | 0 | 129 | UNCONTROLLED | #N/A | 1 |  | 148 |  | 0 | Lb | Tons | Material | Burned | MaterialTonsBurned |  | 2.5 |  | EPA. 1995. Section 2.5, Open Burning. In: Compilation of Air Pollutant Emission Factors, Volume 1: Stationary Point and Area Sources, Fifth Edition, AP-42. U.S. Environmental Protection Agency, Office of Air Quality Planning and Standards. Research Triangle Park, North Carolina. | D | 0 |  |  | 0
25977 | 2801500202 |  | Not | Miscellaneous Area Sources | Agriculture Production - Crops | Agricultural Field Burning - whole field set on fire | Field Crop is Pea: Backfire Burning |  | 74-82-8 | Methane | 261 | 0 | 129 | UNCONTROLLED | #N/A | 1 |  | 6 |  | 0 | Lb | Tons | Material | Burned | MaterialTonsBurned |  | 2.5 |  | EPA. 1995. Section 2.5, Open Burning. In: Compilation of Air Pollutant Emission Factors, Volume 1: Stationary Point and Area Sources, Fifth Edition, AP-42. U.S. Environmental Protection Agency, Office of Air Quality Planning and Standards. Research Triangle Park, North Carolina. | D | 0 |  |  | 0
25978 | 2801500210 |  | Not | Miscellaneous Area Sources | Agriculture Production - Crops | Agricultural Field Burning - whole field set on fire | Field Crop is Pineapple: Burning Techniques Not Significant | CO | 630-08-0 | Carbon monoxide | 137 | 0 | 129 | UNCONTROLLED | #N/A | 1 |  | 112 |  | 0 | Lb | Tons | Material | Burned | MaterialTonsBurned |  | 2.5 |  | EPA. 1995. Section 2.5, Open Burning. In: Compilation of Air Pollutant Emission Factors, Volume 1: Stationary Point and Area Sources, Fifth Edition, AP-42. U.S. Environmental Protection Agency, Office of Air Quality Planning and Standards. Research Triangle Park, North Carolina. | D | 0 |  |  | 0
25979 | 2801500210 |  | Not | Miscellaneous Area Sources | Agriculture Production - Crops | Agricultural Field Burning - whole field set on fire | Field Crop is Pineapple: Burning Techniques Not Significant |  | 74-82-8 | Methane | 261 | 0 | 129 | UNCONTROLLED | #N/A | 1 |  | 2 |  | 0 | Lb | Tons | Material | Burned | MaterialTonsBurned |  | 2.5 |  | EPA. 1995. Section 2.5, Open Burning. In: Compilation of Air Pollutant Emission Factors, Volume 1: Stationary Point and Area Sources, Fifth Edition, AP-42. U.S. Environmental Protection Agency, Office of Air Quality Planning and Standards. Research Triangle Park, North Carolina. | D | 0 |  |  | 0
25980 | 2801500210 |  | Not | Miscellaneous Area Sources | Agriculture Production - Crops | Agricultural Field Burning - whole field set on fire | Field Crop is Pineapple: Burning Techniques Not Significant | PM-FIL |  | PM, filterable | 334 | 0 | 129 | UNCONTROLLED | #N/A | 1 |  | 8 |  | 0 | Lb | Tons | Material | Burned | MaterialTonsBurned |  | 2.5 |  | EPA. 1995. Section 2.5, Open Burning. In: Compilation of Air Pollutant Emission Factors, Volume 1: Stationary Point and Area Sources, Fifth Edition, AP-42. U.S. Environmental Protection Agency, Office of Air Quality Planning and Standards. Research Triangle Park, North Carolina. | D | 0 |  |  | 0
25981 | 2801500210 |  | Not | Miscellaneous Area Sources | Agriculture Production - Crops | Agricultural Field Burning - whole field set on fire | Field Crop is Pineapple: Burning Techniques Not Significant | VOC |  | Volatile organic compounds (VOC) | 417 | 0 | 129 | UNCONTROLLED | #N/A | 1 |  | 6 |  | 0 | Lb | Tons | Material | Burned | MaterialTonsBurned |  | 2.5 |  | EPA. 1995. Section 2.5, Open Burning. In: Compilation of Air Pollutant Emission Factors, Volume 1: Stationary Point and Area Sources, Fifth Edition, AP-42. U.S. Environmental Protection Agency, Office of Air Quality Planning and Standards. Research Triangle Park, North Carolina. | D | 0 |  |  | 0
25982 | 2801500220 |  | Not | Miscellaneous Area Sources | Agriculture Production - Crops | Agricultural Field Burning - whole field set on fire | Field Crop is Rice: Burning Techniques Not Significant | CO | 630-08-0 | Carbon monoxide | 137 | 0 | 129 | UNCONTROLLED | #N/A | 1 |  | 83 |  | 0 | Lb | Tons | Material | Burned | MaterialTonsBurned |  | 2.5 |  | EPA. 1995. Section 2.5, Open Burning. In: Compilation of Air Pollutant Emission Factors, Volume 1: Stationary Point and Area Sources, Fifth Edition, AP-42. U.S. Environmental Protection Agency, Office of Air Quality Planning and Standards. Research Triangle Park, North Carolina. | D | 0 |  |  | 0
25983 | 2801500220 |  | Not | Miscellaneous Area Sources | Agriculture Production - Crops | Agricultural Field Burning - whole field set on fire | Field Crop is Rice: Burning Techniques Not Significant |  | 74-82-8 | Methane | 261 | 0 | 129 | UNCONTROLLED | #N/A | 1 |  | 2.4 |  | 0 | Lb | Tons | Material | Burned | MaterialTonsBurned |  | 2.5 |  | EPA. 1995. Section 2.5, Open Burning. In: Compilation of Air Pollutant Emission Factors, Volume 1: Stationary Point and Area Sources, Fifth Edition, AP-42. U.S. Environmental Protection Agency, Office of Air Quality Planning and Standards. Research Triangle Park, North Carolina. | D | 0 |  |  | 0
25984 | 2801500220 |  | Not | Miscellaneous Area Sources | Agriculture Production - Crops | Agricultural Field Burning - whole field set on fire | Field Crop is Rice: Burning Techniques Not Significant | PM-FIL |  | PM, filterable | 334 | 0 | 129 | UNCONTROLLED | #N/A | 1 |  | 9 |  | 0 | Lb | Tons | Material | Burned | MaterialTonsBurned |  | 2.5 |  | EPA. 1995. Section 2.5, Open Burning. In: Compilation of Air Pollutant Emission Factors, Volume 1: Stationary Point and Area Sources, Fifth Edition, AP-42. U.S. Environmental Protection Agency, Office of Air Quality Planning and Standards. Research Triangle Park, North Carolina. | D | 0 |  |  | 0
25985 | 2801500220 |  | Not | Miscellaneous Area Sources | Agriculture Production - Crops | Agricultural Field Burning - whole field set on fire | Field Crop is Rice: Burning Techniques Not Significant | VOC |  | Volatile organic compounds (VOC) | 417 | 0 | 129 | UNCONTROLLED | #N/A | 1 |  | 8 |  | 0 | Lb | Tons | Material | Burned | MaterialTonsBurned |  | 2.5 |  | EPA. 1995. Section 2.5, Open Burning. In: Compilation of Air Pollutant Emission Factors, Volume 1: Stationary Point and Area Sources, Fifth Edition, AP-42. U.S. Environmental Protection Agency, Office of Air Quality Planning and Standards. Research Triangle Park, North Carolina. | D | 0 |  |  | 0
25986 | 2801500230 |  | Not | Miscellaneous Area Sources | Agriculture Production - Crops | Agricultural Field Burning - whole field set on fire | Field Crop is Safflower: Burning Techniques Not Significant | CO | 630-08-0 | Carbon monoxide | 137 | 0 | 129 | UNCONTROLLED | #N/A | 1 |  | 144 |  | 0 | Lb | Tons | Material | Burned | MaterialTonsBurned |  | 2.5 |  | EPA. 1995. Section 2.5, Open Burning. In: Compilation of Air Pollutant Emission Factors, Volume 1: Stationary Point and Area Sources, Fifth Edition, AP-42. U.S. Environmental Protection Agency, Office of Air Quality Planning and Standards. Research Triangle Park, North Carolina. | D | 0 |  |  | 0
25987 | 2801500230 |  | Not | Miscellaneous Area Sources | Agriculture Production - Crops | Agricultural Field Burning - whole field set on fire | Field Crop is Safflower: Burning Techniques Not Significant |  | 74-82-8 | Methane | 261 | 0 | 129 | UNCONTROLLED | #N/A | 1 |  | 6 |  | 0 | Lb | Tons | Material | Burned | MaterialTonsBurned |  | 2.5 |  | EPA. 1995. Section 2.5, Open Burning. In: Compilation of Air Pollutant Emission Factors, Volume 1: Stationary Point and Area Sources, Fifth Edition, AP-42. U.S. Environmental Protection Agency, Office of Air Quality Planning and Standards. Research Triangle Park, North Carolina. | D | 0 |  |  | 0
25988 | 2801500230 |  | Not | Miscellaneous Area Sources | Agriculture Production - Crops | Agricultural Field Burning - whole field set on fire | Field Crop is Safflower: Burning Techniques Not Significant | PM-FIL |  | PM, filterable | 334 | 0 | 129 | UNCONTROLLED | #N/A | 1 |  | 18 |  | 0 | Lb | Tons | Material | Burned | MaterialTonsBurned |  | 2.5 |  | EPA. 1995. Section 2.5, Open Burning. In: Compilation of Air Pollutant Emission Factors, Volume 1: Stationary Point and Area Sources, Fifth Edition, AP-42. U.S. Environmental Protection Agency, Office of Air Quality Planning and Standards. Research Triangle Park, North Carolina. | D | 0 |  |  | 0
25989 | 2801500230 |  | Not | Miscellaneous Area Sources | Agriculture Production - Crops | Agricultural Field Burning - whole field set on fire | Field Crop is Safflower: Burning Techniques Not Significant | VOC |  | Volatile organic compounds (VOC) | 417 | 0 | 129 | UNCONTROLLED | #N/A | 1 |  | 20 |  | 0 | Lb | Tons | Material | Burned | MaterialTonsBurned |  | 2.5 |  | EPA. 1995. Section 2.5, Open Burning. In: Compilation of Air Pollutant Emission Factors, Volume 1: Stationary Point and Area Sources, Fifth Edition, AP-42. U.S. Environmental Protection Agency, Office of Air Quality Planning and Standards. Research Triangle Park, North Carolina. | D | 0 |  |  | 0
25990 | 2801500240 |  | Not | Miscellaneous Area Sources | Agriculture Production - Crops | Agricultural Field Burning - whole field set on fire | Field Crop is Sorghum: Burning Techniques Not Significant | CO | 630-08-0 | Carbon monoxide | 137 | 0 | 129 | UNCONTROLLED | #N/A | 1 |  | 77 |  | 0 | Lb | Tons | Material | Burned | MaterialTonsBurned |  | 2.5 |  | EPA. 1995. Section 2.5, Open Burning. In: Compilation of Air Pollutant Emission Factors, Volume 1: Stationary Point and Area Sources, Fifth Edition, AP-42. U.S. Environmental Protection Agency, Office of Air Quality Planning and Standards. Research Triangle Park, North Carolina. | D | 0 |  |  | 0
25991 | 2801500240 |  | Not | Miscellaneous Area Sources | Agriculture Production - Crops | Agricultural Field Burning - whole field set on fire | Field Crop is Sorghum: Burning Techniques Not Significant |  | 74-82-8 | Methane | 261 | 0 | 129 | UNCONTROLLED | #N/A | 1 |  | 2 |  | 0 | Lb | Tons | Material | Burned | MaterialTonsBurned |  | 2.5 |  | EPA. 1995. Section 2.5, Open Burning. In: Compilation of Air Pollutant Emission Factors, Volume 1: Stationary Point and Area Sources, Fifth Edition, AP-42. U.S. Environmental Protection Agency, Office of Air Quality Planning and Standards. Research Triangle Park, North Carolina. | D | 0 |  |  | 0
25992 | 2801500240 |  | Not | Miscellaneous Area Sources | Agriculture Production - Crops | Agricultural Field Burning - whole field set on fire | Field Crop is Sorghum: Burning Techniques Not Significant | PM-FIL |  | PM, filterable | 334 | 0 | 129 | UNCONTROLLED | #N/A | 1 |  | 18 |  | 0 | Lb | Tons | Material | Burned | MaterialTonsBurned |  | 2.5 |  | EPA. 1995. Section 2.5, Open Burning. In: Compilation of Air Pollutant Emission Factors, Volume 1: Stationary Point and Area Sources, Fifth Edition, AP-42. U.S. Environmental Protection Agency, Office of Air Quality Planning and Standards. Research Triangle Park, North Carolina. | D | 0 |  |  | 0
25993 | 2801500240 |  | Not | Miscellaneous Area Sources | Agriculture Production - Crops | Agricultural Field Burning - whole field set on fire | Field Crop is Sorghum: Burning Techniques Not Significant | VOC |  | Volatile organic compounds (VOC) | 417 | 0 | 129 | UNCONTROLLED | #N/A | 1 |  | 7 |  | 0 | Lb | Tons | Material | Burned | MaterialTonsBurned |  | 2.5 |  | EPA. 1995. Section 2.5, Open Burning. In: Compilation of Air Pollutant Emission Factors, Volume 1: Stationary Point and Area Sources, Fifth Edition, AP-42. U.S. Environmental Protection Agency, Office of Air Quality Planning and Standards. Research Triangle Park, North Carolina. | D | 0 |  |  | 0
25994 | 2801500250 |  | Not | Miscellaneous Area Sources | Agriculture Production - Crops | Agricultural Field Burning - whole field set on fire | Field Crop is Sugar Cane: Burning Techniques Not Significant | CO | 630-08-0 | Carbon monoxide | 137 | 0 | 129 | UNCONTROLLED | #N/A | 1 |  | 6.000E1 - 8.100E1 |  | 0 | Lb | Tons | Material | Burned | MaterialTonsBurned |  | 2.5 |  | EPA. 1995. Section 2.5, Open Burning. In: Compilation of Air Pollutant Emission Factors, Volume 1: Stationary Point and Area Sources, Fifth Edition, AP-42. U.S. Environmental Protection Agency, Office of Air Quality Planning and Standards. Research Triangle Park, North Carolina. | D | 0 |  |  | 0
25995 | 2801500250 |  | Not | Miscellaneous Area Sources | Agriculture Production - Crops | Agricultural Field Burning - whole field set on fire | Field Crop is Sugar Cane: Burning Techniques Not Significant |  | 74-82-8 | Methane | 261 | 0 | 129 | UNCONTROLLED | #N/A | 1 |  | 1.200E0 - 3.800E0 |  | 0 | Lb | Tons | Material | Burned | MaterialTonsBurned |  | 2.5 |  | EPA. 1995. Section 2.5, Open Burning. In: Compilation of Air Pollutant Emission Factors, Volume 1: Stationary Point and Area Sources, Fifth Edition, AP-42. U.S. Environmental Protection Agency, Office of Air Quality Planning and Standards. Research Triangle Park, North Carolina. | D | 0 |  |  | 0
25996 | 2801500250 |  | Not | Miscellaneous Area Sources | Agriculture Production - Crops | Agricultural Field Burning - whole field set on fire | Field Crop is Sugar Cane: Burning Techniques Not Significant | PM-FIL |  | PM, filterable | 334 | 0 | 129 | UNCONTROLLED | #N/A | 1 |  | 6.000E0 - 8.400E0 |  | 0 | Lb | Tons | Material | Burned | MaterialTonsBurned |  | 2.5 |  | EPA. 1995. Section 2.5, Open Burning. In: Compilation of Air Pollutant Emission Factors, Volume 1: Stationary Point and Area Sources, Fifth Edition, AP-42. U.S. Environmental Protection Agency, Office of Air Quality Planning and Standards. Research Triangle Park, North Carolina. | D | 0 |  |  | 0
25997 | 2801500250 |  | Not | Miscellaneous Area Sources | Agriculture Production - Crops | Agricultural Field Burning - whole field set on fire | Field Crop is Sugar Cane: Burning Techniques Not Significant | VOC |  | Volatile organic compounds (VOC) | 417 | 0 | 129 | UNCONTROLLED | #N/A | 1 |  | 4.000E0 - 1.200E1 |  | 0 | Lb | Tons | Material | Burned | MaterialTonsBurned |  | 2.5 |  | EPA. 1995. Section 2.5, Open Burning. In: Compilation of Air Pollutant Emission Factors, Volume 1: Stationary Point and Area Sources, Fifth Edition, AP-42. U.S. Environmental Protection Agency, Office of Air Quality Planning and Standards. Research Triangle Park, North Carolina. | D | 0 |  |  | 0
25998 | 2801500261 |  | Not | Miscellaneous Area Sources | Agriculture Production - Crops | Agricultural Field Burning - whole field set on fire | Field Crop is Wheat: Headfire Burning | CO | 630-08-0 | Carbon monoxide | 137 | 0 | 129 | UNCONTROLLED | #N/A | 1 |  | 128 |  | 0 | Lb | Tons | Material | Burned | MaterialTonsBurned |  | 2.5 |  | EPA. 1995. Section 2.5, Open Burning. In: Compilation of Air Pollutant Emission Factors, Volume 1: Stationary Point and Area Sources, Fifth Edition, AP-42. U.S. Environmental Protection Agency, Office of Air Quality Planning and Standards. Research Triangle Park, North Carolina. | D | 0 |  |  | 0
25999 | 2801500261 |  | Not | Miscellaneous Area Sources | Agriculture Production - Crops | Agricultural Field Burning - whole field set on fire | Field Crop is Wheat: Headfire Burning |  | 74-82-8 | Methane | 261 | 0 | 129 | UNCONTROLLED | #N/A | 1 |  | 4 |  | 0 | Lb | Tons | Material | Burned | MaterialTonsBurned |  | 2.5 |  | EPA. 1995. Section 2.5, Open Burning. In: Compilation of Air Pollutant Emission Factors, Volume 1: Stationary Point and Area Sources, Fifth Edition, AP-42. U.S. Environmental Protection Agency, Office of Air Quality Planning and Standards. Research Triangle Park, North Carolina. | D | 0 |  |  | 0
26000 | 2801500261 |  | Not | Miscellaneous Area Sources | Agriculture Production - Crops | Agricultural Field Burning - whole field set on fire | Field Crop is Wheat: Headfire Burning | PM-FIL |  | PM, filterable | 334 | 0 | 129 | UNCONTROLLED | #N/A | 1 |  | 22 |  | 0 | Lb | Tons | Material | Burned | MaterialTonsBurned |  | 2.5 |  | EPA. 1995. Section 2.5, Open Burning. In: Compilation of Air Pollutant Emission Factors, Volume 1: Stationary Point and Area Sources, Fifth Edition, AP-42. U.S. Environmental Protection Agency, Office of Air Quality Planning and Standards. Research Triangle Park, North Carolina. | D | 0 |  |  | 0
26001 | 2801500261 |  | Not | Miscellaneous Area Sources | Agriculture Production - Crops | Agricultural Field Burning - whole field set on fire | Field Crop is Wheat: Headfire Burning | VOC |  | Volatile organic compounds (VOC) | 417 | 0 | 129 | UNCONTROLLED | #N/A | 1 |  | 13 |  | 0 | Lb | Tons | Material | Burned | MaterialTonsBurned |  | 2.5 |  | EPA. 1995. Section 2.5, Open Burning. In: Compilation of Air Pollutant Emission Factors, Volume 1: Stationary Point and Area Sources, Fifth Edition, AP-42. U.S. Environmental Protection Agency, Office of Air Quality Planning and Standards. Research Triangle Park, North Carolina. | D | 0 |  |  | 0
26002 | 2801500320 |  | Not | Miscellaneous Area Sources | Agriculture Production - Crops | Agricultural Field Burning - whole field set on fire | Orchard Crop is Apple | CO | 630-08-0 | Carbon monoxide | 137 | 0 | 129 | UNCONTROLLED | #N/A | 1 |  | 42 |  | 0 | Lb | Tons | Material | Burned | MaterialTonsBurned |  | 2.5 |  | EPA. 1995. Section 2.5, Open Burning. In: Compilation of Air Pollutant Emission Factors, Volume 1: Stationary Point and Area Sources, Fifth Edition, AP-42. U.S. Environmental Protection Agency, Office of Air Quality Planning and Standards. Research Triangle Park, North Carolina. | D | 0 |  |  | 0
26003 | 2801500320 |  | Not | Miscellaneous Area Sources | Agriculture Production - Crops | Agricultural Field Burning - whole field set on fire | Orchard Crop is Apple |  | 74-82-8 | Methane | 261 | 0 | 129 | UNCONTROLLED | #N/A | 1 |  | 1 |  | 0 | Lb | Tons | Material | Burned | MaterialTonsBurned |  | 2.5 |  | EPA. 1995. Section 2.5, Open Burning. In: Compilation of Air Pollutant Emission Factors, Volume 1: Stationary Point and Area Sources, Fifth Edition, AP-42. U.S. Environmental Protection Agency, Office of Air Quality Planning and Standards. Research Triangle Park, North Carolina. | D | 0 |  |  | 0
26004 | 2801500320 |  | Not | Miscellaneous Area Sources | Agriculture Production - Crops | Agricultural Field Burning - whole field set on fire | Orchard Crop is Apple | PM-FIL |  | PM, filterable | 334 | 0 | 129 | UNCONTROLLED | #N/A | 1 |  | 4 |  | 0 | Lb | Tons | Material | Burned | MaterialTonsBurned |  | 2.5 |  | EPA. 1995. Section 2.5, Open Burning. In: Compilation of Air Pollutant Emission Factors, Volume 1: Stationary Point and Area Sources, Fifth Edition, AP-42. U.S. Environmental Protection Agency, Office of Air Quality Planning and Standards. Research Triangle Park, North Carolina. | D | 0 |  |  | 0
26005 | 2801500320 |  | Not | Miscellaneous Area Sources | Agriculture Production - Crops | Agricultural Field Burning - whole field set on fire | Orchard Crop is Apple | VOC |  | Volatile organic compounds (VOC) | 417 | 0 | 129 | UNCONTROLLED | #N/A | 1 |  | 3 |  | 0 | Lb | Tons | Material | Burned | MaterialTonsBurned |  | 2.5 |  | EPA. 1995. Section 2.5, Open Burning. In: Compilation of Air Pollutant Emission Factors, Volume 1: Stationary Point and Area Sources, Fifth Edition, AP-42. U.S. Environmental Protection Agency, Office of Air Quality Planning and Standards. Research Triangle Park, North Carolina. | D | 0 |  |  | 0
26006 | 2801500330 |  | Not | Miscellaneous Area Sources | Agriculture Production - Crops | Agricultural Field Burning - whole field set on fire | Orchard Crop is Apricot | CO | 630-08-0 | Carbon monoxide | 137 | 0 | 129 | UNCONTROLLED | #N/A | 1 |  | 49 |  | 0 | Lb | Tons | Material | Burned | MaterialTonsBurned |  | 2.5 |  | EPA. 1995. Section 2.5, Open Burning. In: Compilation of Air Pollutant Emission Factors, Volume 1: Stationary Point and Area Sources, Fifth Edition, AP-42. U.S. Environmental Protection Agency, Office of Air Quality Planning and Standards. Research Triangle Park, North Carolina. | D | 0 |  |  | 0
26007 | 2801500330 |  | Not | Miscellaneous Area Sources | Agriculture Production - Crops | Agricultural Field Burning - whole field set on fire | Orchard Crop is Apricot |  | 74-82-8 | Methane | 261 | 0 | 129 | UNCONTROLLED | #N/A | 1 |  | 2 |  | 0 | Lb | Tons | Material | Burned | MaterialTonsBurned |  | 2.5 |  | EPA. 1995. Section 2.5, Open Burning. In: Compilation of Air Pollutant Emission Factors, Volume 1: Stationary Point and Area Sources, Fifth Edition, AP-42. U.S. Environmental Protection Agency, Office of Air Quality Planning and Standards. Research Triangle Park, North Carolina. | D | 0 |  |  | 0
26008 | 2801500330 |  | Not | Miscellaneous Area Sources | Agriculture Production - Crops | Agricultural Field Burning - whole field set on fire | Orchard Crop is Apricot | PM-FIL |  | PM, filterable | 334 | 0 | 129 | UNCONTROLLED | #N/A | 1 |  | 6 |  | 0 | Lb | Tons | Material | Burned | MaterialTonsBurned |  | 2.5 |  | EPA. 1995. Section 2.5, Open Burning. In: Compilation of Air Pollutant Emission Factors, Volume 1: Stationary Point and Area Sources, Fifth Edition, AP-42. U.S. Environmental Protection Agency, Office of Air Quality Planning and Standards. Research Triangle Park, North Carolina. | D | 0 |  |  | 0
26009 | 2801500330 |  | Not | Miscellaneous Area Sources | Agriculture Production - Crops | Agricultural Field Burning - whole field set on fire | Orchard Crop is Apricot | VOC |  | Volatile organic compounds (VOC) | 417 | 0 | 129 | UNCONTROLLED | #N/A | 1 |  | 6 |  | 0 | Lb | Tons | Material | Burned | MaterialTonsBurned |  | 2.5 |  | EPA. 1995. Section 2.5, Open Burning. In: Compilation of Air Pollutant Emission Factors, Volume 1: Stationary Point and Area Sources, Fifth Edition, AP-42. U.S. Environmental Protection Agency, Office of Air Quality Planning and Standards. Research Triangle Park, North Carolina. | D | 0 |  |  | 0
26010 | 2801500340 |  | Not | Miscellaneous Area Sources | Agriculture Production - Crops | Agricultural Field Burning - whole field set on fire | Orchard Crop is Avocado | CO | 630-08-0 | Carbon monoxide | 137 | 0 | 129 | UNCONTROLLED | #N/A | 1 |  | 116 |  | 0 | Lb | Tons | Material | Burned | MaterialTonsBurned |  | 2.5 |  | EPA. 1995. Section 2.5, Open Burning. In: Compilation of Air Pollutant Emission Factors, Volume 1: Stationary Point and Area Sources, Fifth Edition, AP-42. U.S. Environmental Protection Agency, Office of Air Quality Planning and Standards. Research Triangle Park, North Carolina. | D | 0 |  |  | 0
26011 | 2801500340 |  | Not | Miscellaneous Area Sources | Agriculture Production - Crops | Agricultural Field Burning - whole field set on fire | Orchard Crop is Avocado |  | 74-82-8 | Methane | 261 | 0 | 129 | UNCONTROLLED | #N/A | 1 |  | 7.5 |  | 0 | Lb | Tons | Material | Burned | MaterialTonsBurned |  | 2.5 |  | EPA. 1995. Section 2.5, Open Burning. In: Compilation of Air Pollutant Emission Factors, Volume 1: Stationary Point and Area Sources, Fifth Edition, AP-42. U.S. Environmental Protection Agency, Office of Air Quality Planning and Standards. Research Triangle Park, North Carolina. | D | 0 |  |  | 0
26012 | 2801500340 |  | Not | Miscellaneous Area Sources | Agriculture Production - Crops | Agricultural Field Burning - whole field set on fire | Orchard Crop is Avocado | PM-FIL |  | PM, filterable | 334 | 0 | 129 | UNCONTROLLED | #N/A | 1 |  | 21 |  | 0 | Lb | Tons | Material | Burned | MaterialTonsBurned |  | 2.5 |  | EPA. 1995. Section 2.5, Open Burning. In: Compilation of Air Pollutant Emission Factors, Volume 1: Stationary Point and Area Sources, Fifth Edition, AP-42. U.S. Environmental Protection Agency, Office of Air Quality Planning and Standards. Research Triangle Park, North Carolina. | D | 0 |  |  | 0
26013 | 2801500340 |  | Not | Miscellaneous Area Sources | Agriculture Production - Crops | Agricultural Field Burning - whole field set on fire | Orchard Crop is Avocado | VOC |  | Volatile organic compounds (VOC) | 417 | 0 | 129 | UNCONTROLLED | #N/A | 1 |  | 25 |  | 0 | Lb | Tons | Material | Burned | MaterialTonsBurned |  | 2.5 |  | EPA. 1995. Section 2.5, Open Burning. In: Compilation of Air Pollutant Emission Factors, Volume 1: Stationary Point and Area Sources, Fifth Edition, AP-42. U.S. Environmental Protection Agency, Office of Air Quality Planning and Standards. Research Triangle Park, North Carolina. | D | 0 |  |  | 0
26014 | 2801500350 |  | Not | Miscellaneous Area Sources | Agriculture Production - Crops | Agricultural Field Burning - whole field set on fire | Orchard Crop is Cherry | CO | 630-08-0 | Carbon monoxide | 137 | 0 | 129 | UNCONTROLLED | #N/A | 1 |  | 44 |  | 0 | Lb | Tons | Material | Burned | MaterialTonsBurned |  | 2.5 |  | EPA. 1995. Section 2.5, Open Burning. In: Compilation of Air Pollutant Emission Factors, Volume 1: Stationary Point and Area Sources, Fifth Edition, AP-42. U.S. Environmental Protection Agency, Office of Air Quality Planning and Standards. Research Triangle Park, North Carolina. | D | 0 |  |  | 0
26015 | 2801500350 |  | Not | Miscellaneous Area Sources | Agriculture Production - Crops | Agricultural Field Burning - whole field set on fire | Orchard Crop is Cherry |  | 74-82-8 | Methane | 261 | 0 | 129 | UNCONTROLLED | #N/A | 1 |  | 2.5 |  | 0 | Lb | Tons | Material | Burned | MaterialTonsBurned |  | 2.5 |  | EPA. 1995. Section 2.5, Open Burning. In: Compilation of Air Pollutant Emission Factors, Volume 1: Stationary Point and Area Sources, Fifth Edition, AP-42. U.S. Environmental Protection Agency, Office of Air Quality Planning and Standards. Research Triangle Park, North Carolina. | D | 0 |  |  | 0
26016 | 2801500350 |  | Not | Miscellaneous Area Sources | Agriculture Production - Crops | Agricultural Field Burning - whole field set on fire | Orchard Crop is Cherry | PM-FIL |  | PM, filterable | 334 | 0 | 129 | UNCONTROLLED | #N/A | 1 |  | 8 |  | 0 | Lb | Tons | Material | Burned | MaterialTonsBurned |  | 2.5 |  | EPA. 1995. Section 2.5, Open Burning. In: Compilation of Air Pollutant Emission Factors, Volume 1: Stationary Point and Area Sources, Fifth Edition, AP-42. U.S. Environmental Protection Agency, Office of Air Quality Planning and Standards. Research Triangle Park, North Carolina. | D | 0 |  |  | 0
26017 | 2801500350 |  | Not | Miscellaneous Area Sources | Agriculture Production - Crops | Agricultural Field Burning - whole field set on fire | Orchard Crop is Cherry | VOC |  | Volatile organic compounds (VOC) | 417 | 0 | 129 | UNCONTROLLED | #N/A | 1 |  | 8 |  | 0 | Lb | Tons | Material | Burned | MaterialTonsBurned |  | 2.5 |  | EPA. 1995. Section 2.5, Open Burning. In: Compilation of Air Pollutant Emission Factors, Volume 1: Stationary Point and Area Sources, Fifth Edition, AP-42. U.S. Environmental Protection Agency, Office of Air Quality Planning and Standards. Research Triangle Park, North Carolina. | D | 0 |  |  | 0
26018 | 2801500360 |  | Not | Miscellaneous Area Sources | Agriculture Production - Crops | Agricultural Field Burning - whole field set on fire | Orchard Crop is Citrus (orange, lemon) | CO | 630-08-0 | Carbon monoxide | 137 | 0 | 129 | UNCONTROLLED | #N/A | 1 |  | 81 |  | 0 | Lb | Tons | Material | Burned | MaterialTonsBurned |  | 2.5 |  | EPA. 1995. Section 2.5, Open Burning. In: Compilation of Air Pollutant Emission Factors, Volume 1: Stationary Point and Area Sources, Fifth Edition, AP-42. U.S. Environmental Protection Agency, Office of Air Quality Planning and Standards. Research Triangle Park, North Carolina. | D | 0 |  |  | 0
26019 | 2801500360 |  | Not | Miscellaneous Area Sources | Agriculture Production - Crops | Agricultural Field Burning - whole field set on fire | Orchard Crop is Citrus (orange, lemon) |  | 74-82-8 | Methane | 261 | 0 | 129 | UNCONTROLLED | #N/A | 1 |  | 3 |  | 0 | Lb | Tons | Material | Burned | MaterialTonsBurned |  | 2.5 |  | EPA. 1995. Section 2.5, Open Burning. In: Compilation of Air Pollutant Emission Factors, Volume 1: Stationary Point and Area Sources, Fifth Edition, AP-42. U.S. Environmental Protection Agency, Office of Air Quality Planning and Standards. Research Triangle Park, North Carolina. | D | 0 |  |  | 0
26020 | 2801500360 |  | Not | Miscellaneous Area Sources | Agriculture Production - Crops | Agricultural Field Burning - whole field set on fire | Orchard Crop is Citrus (orange, lemon) | PM-FIL |  | PM, filterable | 334 | 0 | 129 | UNCONTROLLED | #N/A | 1 |  | 6 |  | 0 | Lb | Tons | Material | Burned | MaterialTonsBurned |  | 2.5 |  | EPA. 1995. Section 2.5, Open Burning. In: Compilation of Air Pollutant Emission Factors, Volume 1: Stationary Point and Area Sources, Fifth Edition, AP-42. U.S. Environmental Protection Agency, Office of Air Quality Planning and Standards. Research Triangle Park, North Carolina. | D | 0 |  |  | 0
26021 | 2801500360 |  | Not | Miscellaneous Area Sources | Agriculture Production - Crops | Agricultural Field Burning - whole field set on fire | Orchard Crop is Citrus (orange, lemon) | VOC |  | Volatile organic compounds (VOC) | 417 | 0 | 129 | UNCONTROLLED | #N/A | 1 |  | 9 |  | 0 | Lb | Tons | Material | Burned | MaterialTonsBurned |  | 2.5 |  | EPA. 1995. Section 2.5, Open Burning. In: Compilation of Air Pollutant Emission Factors, Volume 1: Stationary Point and Area Sources, Fifth Edition, AP-42. U.S. Environmental Protection Agency, Office of Air Quality Planning and Standards. Research Triangle Park, North Carolina. | D | 0 |  |  | 0
26022 | 2801500370 |  | Not | Miscellaneous Area Sources | Agriculture Production - Crops | Agricultural Field Burning - whole field set on fire | Orchard Crop is Date palm | CO | 630-08-0 | Carbon monoxide | 137 | 0 | 129 | UNCONTROLLED | #N/A | 1 |  | 56 |  | 0 | Lb | Tons | Material | Burned | MaterialTonsBurned |  | 2.5 |  | EPA. 1995. Section 2.5, Open Burning. In: Compilation of Air Pollutant Emission Factors, Volume 1: Stationary Point and Area Sources, Fifth Edition, AP-42. U.S. Environmental Protection Agency, Office of Air Quality Planning and Standards. Research Triangle Park, North Carolina. | D | 0 |  |  | 0
26023 | 2801500370 |  | Not | Miscellaneous Area Sources | Agriculture Production - Crops | Agricultural Field Burning - whole field set on fire | Orchard Crop is Date palm |  | 74-82-8 | Methane | 261 | 0 | 129 | UNCONTROLLED | #N/A | 1 |  | 1.7 |  | 0 | Lb | Tons | Material | Burned | MaterialTonsBurned |  | 2.5 |  | EPA. 1995. Section 2.5, Open Burning. In: Compilation of Air Pollutant Emission Factors, Volume 1: Stationary Point and Area Sources, Fifth Edition, AP-42. U.S. Environmental Protection Agency, Office of Air Quality Planning and Standards. Research Triangle Park, North Carolina. | D | 0 |  |  | 0
26024 | 2801500370 |  | Not | Miscellaneous Area Sources | Agriculture Production - Crops | Agricultural Field Burning - whole field set on fire | Orchard Crop is Date palm | PM-FIL |  | PM, filterable | 334 | 0 | 129 | UNCONTROLLED | #N/A | 1 |  | 10 |  | 0 | Lb | Tons | Material | Burned | MaterialTonsBurned |  | 2.5 |  | EPA. 1995. Section 2.5, Open Burning. In: Compilation of Air Pollutant Emission Factors, Volume 1: Stationary Point and Area Sources, Fifth Edition, AP-42. U.S. Environmental Protection Agency, Office of Air Quality Planning and Standards. Research Triangle Park, North Carolina. | D | 0 |  |  | 0
26025 | 2801500370 |  | Not | Miscellaneous Area Sources | Agriculture Production - Crops | Agricultural Field Burning - whole field set on fire | Orchard Crop is Date palm | VOC |  | Volatile organic compounds (VOC) | 417 | 0 | 129 | UNCONTROLLED | #N/A | 1 |  | 5 |  | 0 | Lb | Tons | Material | Burned | MaterialTonsBurned |  | 2.5 |  | EPA. 1995. Section 2.5, Open Burning. In: Compilation of Air Pollutant Emission Factors, Volume 1: Stationary Point and Area Sources, Fifth Edition, AP-42. U.S. Environmental Protection Agency, Office of Air Quality Planning and Standards. Research Triangle Park, North Carolina. | D | 0 |  |  | 0
26026 | 2801500380 |  | Not | Miscellaneous Area Sources | Agriculture Production - Crops | Agricultural Field Burning - whole field set on fire | Orchard Crop is Fig | CO | 630-08-0 | Carbon monoxide | 137 | 0 | 129 | UNCONTROLLED | #N/A | 1 |  | 57 |  | 0 | Lb | Tons | Material | Burned | MaterialTonsBurned |  | 2.5 |  | EPA. 1995. Section 2.5, Open Burning. In: Compilation of Air Pollutant Emission Factors, Volume 1: Stationary Point and Area Sources, Fifth Edition, AP-42. U.S. Environmental Protection Agency, Office of Air Quality Planning and Standards. Research Triangle Park, North Carolina. | D | 0 |  |  | 0
26027 | 2801500380 |  | Not | Miscellaneous Area Sources | Agriculture Production - Crops | Agricultural Field Burning - whole field set on fire | Orchard Crop is Fig |  | 74-82-8 | Methane | 261 | 0 | 129 | UNCONTROLLED | #N/A | 1 |  | 2.5 |  | 0 | Lb | Tons | Material | Burned | MaterialTonsBurned |  | 2.5 |  | EPA. 1995. Section 2.5, Open Burning. In: Compilation of Air Pollutant Emission Factors, Volume 1: Stationary Point and Area Sources, Fifth Edition, AP-42. U.S. Environmental Protection Agency, Office of Air Quality Planning and Standards. Research Triangle Park, North Carolina. | D | 0 |  |  | 0
26028 | 2801500380 |  | Not | Miscellaneous Area Sources | Agriculture Production - Crops | Agricultural Field Burning - whole field set on fire | Orchard Crop is Fig | PM-FIL |  | PM, filterable | 334 | 0 | 129 | UNCONTROLLED | #N/A | 1 |  | 7 |  | 0 | Lb | Tons | Material | Burned | MaterialTonsBurned |  | 2.5 |  | EPA. 1995. Section 2.5, Open Burning. In: Compilation of Air Pollutant Emission Factors, Volume 1: Stationary Point and Area Sources, Fifth Edition, AP-42. U.S. Environmental Protection Agency, Office of Air Quality Planning and Standards. Research Triangle Park, North Carolina. | D | 0 |  |  | 0
26029 | 2801500380 |  | Not | Miscellaneous Area Sources | Agriculture Production - Crops | Agricultural Field Burning - whole field set on fire | Orchard Crop is Fig | VOC |  | Volatile organic compounds (VOC) | 417 | 0 | 129 | UNCONTROLLED | #N/A | 1 |  | 8 |  | 0 | Lb | Tons | Material | Burned | MaterialTonsBurned |  | 2.5 |  | EPA. 1995. Section 2.5, Open Burning. In: Compilation of Air Pollutant Emission Factors, Volume 1: Stationary Point and Area Sources, Fifth Edition, AP-42. U.S. Environmental Protection Agency, Office of Air Quality Planning and Standards. Research Triangle Park, North Carolina. | D | 0 |  |  | 0
26030 | 2801500390 |  | Not | Miscellaneous Area Sources | Agriculture Production - Crops | Agricultural Field Burning - whole field set on fire | Orchard Crop is Nectarine | CO | 630-08-0 | Carbon monoxide | 137 | 0 | 129 | UNCONTROLLED | #N/A | 1 |  | 33 |  | 0 | Lb | Tons | Material | Burned | MaterialTonsBurned |  | 2.5 |  | EPA. 1995. Section 2.5, Open Burning. In: Compilation of Air Pollutant Emission Factors, Volume 1: Stationary Point and Area Sources, Fifth Edition, AP-42. U.S. Environmental Protection Agency, Office of Air Quality Planning and Standards. Research Triangle Park, North Carolina. | D | 0 |  |  | 0
26031 | 2801500390 |  | Not | Miscellaneous Area Sources | Agriculture Production - Crops | Agricultural Field Burning - whole field set on fire | Orchard Crop is Nectarine |  | 74-82-8 | Methane | 261 | 0 | 129 | UNCONTROLLED | #N/A | 1 |  | 1 |  | 0 | Lb | Tons | Material | Burned | MaterialTonsBurned |  | 2.5 |  | EPA. 1995. Section 2.5, Open Burning. In: Compilation of Air Pollutant Emission Factors, Volume 1: Stationary Point and Area Sources, Fifth Edition, AP-42. U.S. Environmental Protection Agency, Office of Air Quality Planning and Standards. Research Triangle Park, North Carolina. | D | 0 |  |  | 0
26032 | 2801500390 |  | Not | Miscellaneous Area Sources | Agriculture Production - Crops | Agricultural Field Burning - whole field set on fire | Orchard Crop is Nectarine | PM-FIL |  | PM, filterable | 334 | 0 | 129 | UNCONTROLLED | #N/A | 1 |  | 4 |  | 0 | Lb | Tons | Material | Burned | MaterialTonsBurned |  | 2.5 |  | EPA. 1995. Section 2.5, Open Burning. In: Compilation of Air Pollutant Emission Factors, Volume 1: Stationary Point and Area Sources, Fifth Edition, AP-42. U.S. Environmental Protection Agency, Office of Air Quality Planning and Standards. Research Triangle Park, North Carolina. | D | 0 |  |  | 0
26033 | 2801500390 |  | Not | Miscellaneous Area Sources | Agriculture Production - Crops | Agricultural Field Burning - whole field set on fire | Orchard Crop is Nectarine | VOC |  | Volatile organic compounds (VOC) | 417 | 0 | 129 | UNCONTROLLED | #N/A | 1 |  | 3 |  | 0 | Lb | Tons | Material | Burned | MaterialTonsBurned |  | 2.5 |  | EPA. 1995. Section 2.5, Open Burning. In: Compilation of Air Pollutant Emission Factors, Volume 1: Stationary Point and Area Sources, Fifth Edition, AP-42. U.S. Environmental Protection Agency, Office of Air Quality Planning and Standards. Research Triangle Park, North Carolina. | D | 0 |  |  | 0
26034 | 2801500400 |  | Not | Miscellaneous Area Sources | Agriculture Production - Crops | Agricultural Field Burning - whole field set on fire | Orchard Crop is Olive | CO | 630-08-0 | Carbon monoxide | 137 | 0 | 129 | UNCONTROLLED | #N/A | 1 |  | 114 |  | 0 | Lb | Tons | Material | Burned | MaterialTonsBurned |  | 2.5 |  | EPA. 1995. Section 2.5, Open Burning. In: Compilation of Air Pollutant Emission Factors, Volume 1: Stationary Point and Area Sources, Fifth Edition, AP-42. U.S. Environmental Protection Agency, Office of Air Quality Planning and Standards. Research Triangle Park, North Carolina. | D | 0 |  |  | 0
26035 | 2801500400 |  | Not | Miscellaneous Area Sources | Agriculture Production - Crops | Agricultural Field Burning - whole field set on fire | Orchard Crop is Olive |  | 74-82-8 | Methane | 261 | 0 | 129 | UNCONTROLLED | #N/A | 1 |  | 4 |  | 0 | Lb | Tons | Material | Burned | MaterialTonsBurned |  | 2.5 |  | EPA. 1995. Section 2.5, Open Burning. In: Compilation of Air Pollutant Emission Factors, Volume 1: Stationary Point and Area Sources, Fifth Edition, AP-42. U.S. Environmental Protection Agency, Office of Air Quality Planning and Standards. Research Triangle Park, North Carolina. | D | 0 |  |  | 0
26036 | 2801500400 |  | Not | Miscellaneous Area Sources | Agriculture Production - Crops | Agricultural Field Burning - whole field set on fire | Orchard Crop is Olive | PM-FIL |  | PM, filterable | 334 | 0 | 129 | UNCONTROLLED | #N/A | 1 |  | 12 |  | 0 | Lb | Tons | Material | Burned | MaterialTonsBurned |  | 2.5 |  | EPA. 1995. Section 2.5, Open Burning. In: Compilation of Air Pollutant Emission Factors, Volume 1: Stationary Point and Area Sources, Fifth Edition, AP-42. U.S. Environmental Protection Agency, Office of Air Quality Planning and Standards. Research Triangle Park, North Carolina. | D | 0 |  |  | 0
26037 | 2801500400 |  | Not | Miscellaneous Area Sources | Agriculture Production - Crops | Agricultural Field Burning - whole field set on fire | Orchard Crop is Olive | VOC |  | Volatile organic compounds (VOC) | 417 | 0 | 129 | UNCONTROLLED | #N/A | 1 |  | 14 |  | 0 | Lb | Tons | Material | Burned | MaterialTonsBurned |  | 2.5 |  | EPA. 1995. Section 2.5, Open Burning. In: Compilation of Air Pollutant Emission Factors, Volume 1: Stationary Point and Area Sources, Fifth Edition, AP-42. U.S. Environmental Protection Agency, Office of Air Quality Planning and Standards. Research Triangle Park, North Carolina. | D | 0 |  |  | 0
26038 | 2801500410 |  | Not | Miscellaneous Area Sources | Agriculture Production - Crops | Agricultural Field Burning - whole field set on fire | Orchard Crop is Peach | CO | 630-08-0 | Carbon monoxide | 137 | 0 | 129 | UNCONTROLLED | #N/A | 1 |  | 42 |  | 0 | Lb | Tons | Material | Burned | MaterialTonsBurned |  | 2.5 |  | EPA. 1995. Section 2.5, Open Burning. In: Compilation of Air Pollutant Emission Factors, Volume 1: Stationary Point and Area Sources, Fifth Edition, AP-42. U.S. Environmental Protection Agency, Office of Air Quality Planning and Standards. Research Triangle Park, North Carolina. | D | 0 |  |  | 0
26039 | 2801500410 |  | Not | Miscellaneous Area Sources | Agriculture Production - Crops | Agricultural Field Burning - whole field set on fire | Orchard Crop is Peach |  | 74-82-8 | Methane | 261 | 0 | 129 | UNCONTROLLED | #N/A | 1 |  | 1.2 |  | 0 | Lb | Tons | Material | Burned | MaterialTonsBurned |  | 2.5 |  | EPA. 1995. Section 2.5, Open Burning. In: Compilation of Air Pollutant Emission Factors, Volume 1: Stationary Point and Area Sources, Fifth Edition, AP-42. U.S. Environmental Protection Agency, Office of Air Quality Planning and Standards. Research Triangle Park, North Carolina. | D | 0 |  |  | 0
26040 | 2801500410 |  | Not | Miscellaneous Area Sources | Agriculture Production - Crops | Agricultural Field Burning - whole field set on fire | Orchard Crop is Peach | PM-FIL |  | PM, filterable | 334 | 0 | 129 | UNCONTROLLED | #N/A | 1 |  | 6 |  | 0 | Lb | Tons | Material | Burned | MaterialTonsBurned |  | 2.5 |  | EPA. 1995. Section 2.5, Open Burning. In: Compilation of Air Pollutant Emission Factors, Volume 1: Stationary Point and Area Sources, Fifth Edition, AP-42. U.S. Environmental Protection Agency, Office of Air Quality Planning and Standards. Research Triangle Park, North Carolina. | D | 0 |  |  | 0
26041 | 2801500410 |  | Not | Miscellaneous Area Sources | Agriculture Production - Crops | Agricultural Field Burning - whole field set on fire | Orchard Crop is Peach | VOC |  | Volatile organic compounds (VOC) | 417 | 0 | 129 | UNCONTROLLED | #N/A | 1 |  | 4 |  | 0 | Lb | Tons | Material | Burned | MaterialTonsBurned |  | 2.5 |  | EPA. 1995. Section 2.5, Open Burning. In: Compilation of Air Pollutant Emission Factors, Volume 1: Stationary Point and Area Sources, Fifth Edition, AP-42. U.S. Environmental Protection Agency, Office of Air Quality Planning and Standards. Research Triangle Park, North Carolina. | D | 0 |  |  | 0
26042 | 2801500420 |  | Not | Miscellaneous Area Sources | Agriculture Production - Crops | Agricultural Field Burning - whole field set on fire | Orchard Crop is Pear | CO | 630-08-0 | Carbon monoxide | 137 | 0 | 129 | UNCONTROLLED | #N/A | 1 |  | 57 |  | 0 | Lb | Tons | Material | Burned | MaterialTonsBurned |  | 2.5 |  | EPA. 1995. Section 2.5, Open Burning. In: Compilation of Air Pollutant Emission Factors, Volume 1: Stationary Point and Area Sources, Fifth Edition, AP-42. U.S. Environmental Protection Agency, Office of Air Quality Planning and Standards. Research Triangle Park, North Carolina. | D | 0 |  |  | 0
26043 | 2801500420 |  | Not | Miscellaneous Area Sources | Agriculture Production - Crops | Agricultural Field Burning - whole field set on fire | Orchard Crop is Pear |  | 74-82-8 | Methane | 261 | 0 | 129 | UNCONTROLLED | #N/A | 1 |  | 2 |  | 0 | Lb | Tons | Material | Burned | MaterialTonsBurned |  | 2.5 |  | EPA. 1995. Section 2.5, Open Burning. In: Compilation of Air Pollutant Emission Factors, Volume 1: Stationary Point and Area Sources, Fifth Edition, AP-42. U.S. Environmental Protection Agency, Office of Air Quality Planning and Standards. Research Triangle Park, North Carolina. | D | 0 |  |  | 0
26044 | 2801500420 |  | Not | Miscellaneous Area Sources | Agriculture Production - Crops | Agricultural Field Burning - whole field set on fire | Orchard Crop is Pear | PM-FIL |  | PM, filterable | 334 | 0 | 129 | UNCONTROLLED | #N/A | 1 |  | 9 |  | 0 | Lb | Tons | Material | Burned | MaterialTonsBurned |  | 2.5 |  | EPA. 1995. Section 2.5, Open Burning. In: Compilation of Air Pollutant Emission Factors, Volume 1: Stationary Point and Area Sources, Fifth Edition, AP-42. U.S. Environmental Protection Agency, Office of Air Quality Planning and Standards. Research Triangle Park, North Carolina. | D | 0 |  |  | 0
26045 | 2801500420 |  | Not | Miscellaneous Area Sources | Agriculture Production - Crops | Agricultural Field Burning - whole field set on fire | Orchard Crop is Pear | VOC |  | Volatile organic compounds (VOC) | 417 | 0 | 129 | UNCONTROLLED | #N/A | 1 |  | 7 |  | 0 | Lb | Tons | Material | Burned | MaterialTonsBurned |  | 2.5 |  | EPA. 1995. Section 2.5, Open Burning. In: Compilation of Air Pollutant Emission Factors, Volume 1: Stationary Point and Area Sources, Fifth Edition, AP-42. U.S. Environmental Protection Agency, Office of Air Quality Planning and Standards. Research Triangle Park, North Carolina. | D | 0 |  |  | 0
26046 | 2801500430 |  | Not | Miscellaneous Area Sources | Agriculture Production - Crops | Agricultural Field Burning - whole field set on fire | Orchard Crop is Prune | CO | 630-08-0 | Carbon monoxide | 137 | 0 | 129 | UNCONTROLLED | #N/A | 1 |  | 47 |  | 0 | Lb | Tons | Material | Burned | MaterialTonsBurned |  | 2.5 |  | EPA. 1995. Section 2.5, Open Burning. In: Compilation of Air Pollutant Emission Factors, Volume 1: Stationary Point and Area Sources, Fifth Edition, AP-42. U.S. Environmental Protection Agency, Office of Air Quality Planning and Standards. Research Triangle Park, North Carolina. | D | 0 |  |  | 0
26047 | 2801500430 |  | Not | Miscellaneous Area Sources | Agriculture Production - Crops | Agricultural Field Burning - whole field set on fire | Orchard Crop is Prune |  | 74-82-8 | Methane | 261 | 0 | 129 | UNCONTROLLED | #N/A | 1 |  | 2 |  | 0 | Lb | Tons | Material | Burned | MaterialTonsBurned |  | 2.5 |  | EPA. 1995. Section 2.5, Open Burning. In: Compilation of Air Pollutant Emission Factors, Volume 1: Stationary Point and Area Sources, Fifth Edition, AP-42. U.S. Environmental Protection Agency, Office of Air Quality Planning and Standards. Research Triangle Park, North Carolina. | D | 0 |  |  | 0
26048 | 2801500430 |  | Not | Miscellaneous Area Sources | Agriculture Production - Crops | Agricultural Field Burning - whole field set on fire | Orchard Crop is Prune | PM-FIL |  | PM, filterable | 334 | 0 | 129 | UNCONTROLLED | #N/A | 1 |  | 3 |  | 0 | Lb | Tons | Material | Burned | MaterialTonsBurned |  | 2.5 |  | EPA. 1995. Section 2.5, Open Burning. In: Compilation of Air Pollutant Emission Factors, Volume 1: Stationary Point and Area Sources, Fifth Edition, AP-42. U.S. Environmental Protection Agency, Office of Air Quality Planning and Standards. Research Triangle Park, North Carolina. | D | 0 |  |  | 0
26049 | 2801500430 |  | Not | Miscellaneous Area Sources | Agriculture Production - Crops | Agricultural Field Burning - whole field set on fire | Orchard Crop is Prune | VOC |  | Volatile organic compounds (VOC) | 417 | 0 | 129 | UNCONTROLLED | #N/A | 1 |  | 6 |  | 0 | Lb | Tons | Material | Burned | MaterialTonsBurned |  | 2.5 |  | EPA. 1995. Section 2.5, Open Burning. In: Compilation of Air Pollutant Emission Factors, Volume 1: Stationary Point and Area Sources, Fifth Edition, AP-42. U.S. Environmental Protection Agency, Office of Air Quality Planning and Standards. Research Triangle Park, North Carolina. | D | 0 |  |  | 0
26050 | 2801500440 |  | Not | Miscellaneous Area Sources | Agriculture Production - Crops | Agricultural Field Burning - whole field set on fire | Orchard Crop is Walnut | CO | 630-08-0 | Carbon monoxide | 137 | 0 | 129 | UNCONTROLLED | #N/A | 1 |  | 47 |  | 0 | Lb | Tons | Material | Burned | MaterialTonsBurned |  | 2.5 |  | EPA. 1995. Section 2.5, Open Burning. In: Compilation of Air Pollutant Emission Factors, Volume 1: Stationary Point and Area Sources, Fifth Edition, AP-42. U.S. Environmental Protection Agency, Office of Air Quality Planning and Standards. Research Triangle Park, North Carolina. | D | 0 |  |  | 0
26051 | 2801500440 |  | Not | Miscellaneous Area Sources | Agriculture Production - Crops | Agricultural Field Burning - whole field set on fire | Orchard Crop is Walnut |  | 74-82-8 | Methane | 261 | 0 | 129 | UNCONTROLLED | #N/A | 1 |  | 2 |  | 0 | Lb | Tons | Material | Burned | MaterialTonsBurned |  | 2.5 |  | EPA. 1995. Section 2.5, Open Burning. In: Compilation of Air Pollutant Emission Factors, Volume 1: Stationary Point and Area Sources, Fifth Edition, AP-42. U.S. Environmental Protection Agency, Office of Air Quality Planning and Standards. Research Triangle Park, North Carolina. | D | 0 |  |  | 0
26052 | 2801500440 |  | Not | Miscellaneous Area Sources | Agriculture Production - Crops | Agricultural Field Burning - whole field set on fire | Orchard Crop is Walnut | PM-FIL |  | PM, filterable | 334 | 0 | 129 | UNCONTROLLED | #N/A | 1 |  | 6 |  | 0 | Lb | Tons | Material | Burned | MaterialTonsBurned |  | 2.5 |  | EPA. 1995. Section 2.5, Open Burning. In: Compilation of Air Pollutant Emission Factors, Volume 1: Stationary Point and Area Sources, Fifth Edition, AP-42. U.S. Environmental Protection Agency, Office of Air Quality Planning and Standards. Research Triangle Park, North Carolina. | D | 0 |  |  | 0
26053 | 2801500440 |  | Not | Miscellaneous Area Sources | Agriculture Production - Crops | Agricultural Field Burning - whole field set on fire | Orchard Crop is Walnut | VOC |  | Volatile organic compounds (VOC) | 417 | 0 | 129 | UNCONTROLLED | #N/A | 1 |  | 6 |  | 0 | Lb | Tons | Material | Burned | MaterialTonsBurned |  | 2.5 |  | EPA. 1995. Section 2.5, Open Burning. In: Compilation of Air Pollutant Emission Factors, Volume 1: Stationary Point and Area Sources, Fifth Edition, AP-42. U.S. Environmental Protection Agency, Office of Air Quality Planning and Standards. Research Triangle Park, North Carolina. | D | 0 |  |  | 0
26054 | 2801500500 |  | Not | Miscellaneous Area Sources | Agriculture Production - Crops | Agricultural Field Burning - whole field set on fire | Vine Crop Unspecified | CO | 630-08-0 | Carbon monoxide | 137 | 0 | 129 | UNCONTROLLED | #N/A | 1 |  | 51 |  | 0 | Lb | Tons | Material | Burned | MaterialTonsBurned |  | 2.5 |  | EPA. 1995. Section 2.5, Open Burning. In: Compilation of Air Pollutant Emission Factors, Volume 1: Stationary Point and Area Sources, Fifth Edition, AP-42. U.S. Environmental Protection Agency, Office of Air Quality Planning and Standards. Research Triangle Park, North Carolina. | D | 0 |  |  | 0
26055 | 2801500500 |  | Not | Miscellaneous Area Sources | Agriculture Production - Crops | Agricultural Field Burning - whole field set on fire | Vine Crop Unspecified |  | 74-82-8 | Methane | 261 | 0 | 129 | UNCONTROLLED | #N/A | 1 |  | 1.7 |  | 0 | Lb | Tons | Material | Burned | MaterialTonsBurned |  | 2.5 |  | EPA. 1995. Section 2.5, Open Burning. In: Compilation of Air Pollutant Emission Factors, Volume 1: Stationary Point and Area Sources, Fifth Edition, AP-42. U.S. Environmental Protection Agency, Office of Air Quality Planning and Standards. Research Triangle Park, North Carolina. | D | 0 |  |  | 0
26056 | 2801500500 |  | Not | Miscellaneous Area Sources | Agriculture Production - Crops | Agricultural Field Burning - whole field set on fire | Vine Crop Unspecified | PM-FIL |  | PM, filterable | 334 | 0 | 129 | UNCONTROLLED | #N/A | 1 |  | 5 |  | 0 | Lb | Tons | Material | Burned | MaterialTonsBurned |  | 2.5 |  | EPA. 1995. Section 2.5, Open Burning. In: Compilation of Air Pollutant Emission Factors, Volume 1: Stationary Point and Area Sources, Fifth Edition, AP-42. U.S. Environmental Protection Agency, Office of Air Quality Planning and Standards. Research Triangle Park, North Carolina. | D | 0 |  |  | 0
26057 | 2801500500 |  | Not | Miscellaneous Area Sources | Agriculture Production - Crops | Agricultural Field Burning - whole field set on fire | Vine Crop Unspecified | VOC |  | Volatile organic compounds (VOC) | 417 | 0 | 129 | UNCONTROLLED | #N/A | 1 |  | 5 |  | 0 | Lb | Tons | Material | Burned | MaterialTonsBurned |  | 2.5 |  | EPA. 1995. Section 2.5, Open Burning. In: Compilation of Air Pollutant Emission Factors, Volume 1: Stationary Point and Area Sources, Fifth Edition, AP-42. U.S. Environmental Protection Agency, Office of Air Quality Planning and Standards. Research Triangle Park, North Carolina. | D | 0 |  |  | 0
26058 | 2801500600 |  | Not | Miscellaneous Area Sources | Agriculture Production - Crops | Agricultural Field Burning - whole field set on fire | Forest Residues Unspecified (see also 28-10-015-000) | CO | 630-08-0 | Carbon monoxide | 137 | 0 | 129 | UNCONTROLLED | #N/A | 1 |  | 140 |  | 0 | Lb | Tons | Material | Burned | MaterialTonsBurned |  | 2.5 |  | EPA. 1995. Section 2.5, Open Burning. In: Compilation of Air Pollutant Emission Factors, Volume 1: Stationary Point and Area Sources, Fifth Edition, AP-42. U.S. Environmental Protection Agency, Office of Air Quality Planning and Standards. Research Triangle Park, North Carolina. | D | 0 |  |  | 0
26059 | 2801500600 |  | Not | Miscellaneous Area Sources | Agriculture Production - Crops | Agricultural Field Burning - whole field set on fire | Forest Residues Unspecified (see also 28-10-015-000) |  | 74-82-8 | Methane | 261 | 0 | 129 | UNCONTROLLED | #N/A | 1 |  | 5.7 |  | 0 | Lb | Tons | Material | Burned | MaterialTonsBurned |  | 2.5 |  | EPA. 1995. Section 2.5, Open Burning. In: Compilation of Air Pollutant Emission Factors, Volume 1: Stationary Point and Area Sources, Fifth Edition, AP-42. U.S. Environmental Protection Agency, Office of Air Quality Planning and Standards. Research Triangle Park, North Carolina. | D | 0 |  |  | 0
26060 | 2801500600 |  | Not | Miscellaneous Area Sources | Agriculture Production - Crops | Agricultural Field Burning - whole field set on fire | Forest Residues Unspecified (see also 28-10-015-000) | PM-FIL |  | PM, filterable | 334 | 0 | 129 | UNCONTROLLED | #N/A | 1 |  | 17 |  | 0 | Lb | Tons | Material | Burned | MaterialTonsBurned |  | 2.5 |  | EPA. 1995. Section 2.5, Open Burning. In: Compilation of Air Pollutant Emission Factors, Volume 1: Stationary Point and Area Sources, Fifth Edition, AP-42. U.S. Environmental Protection Agency, Office of Air Quality Planning and Standards. Research Triangle Park, North Carolina. | D | 0 |  |  | 0
26061 | 2801500600 |  | Not | Miscellaneous Area Sources | Agriculture Production - Crops | Agricultural Field Burning - whole field set on fire | Forest Residues Unspecified (see also 28-10-015-000) | VOC |  | Volatile organic compounds (VOC) | 417 | 0 | 129 | UNCONTROLLED | #N/A | 1 |  | 19 |  | 0 | Lb | Tons | Material | Burned | MaterialTonsBurned |  | 2.5 |  | EPA. 1995. Section 2.5, Open Burning. In: Compilation of Air Pollutant Emission Factors, Volume 1: Stationary Point and Area Sources, Fifth Edition, AP-42. U.S. Environmental Protection Agency, Office of Air Quality Planning and Standards. Research Triangle Park, North Carolina. | D | 0 |  |  | 0
26062 | 2801500610 |  | Not | Miscellaneous Area Sources | Agriculture Production - Crops | Agricultural Field Burning - whole field set on fire | Forest Residues: Species are Hemlock, Douglas fir, Cedar | CO | 630-08-0 | Carbon monoxide | 137 | 0 | 129 | UNCONTROLLED | #N/A | 1 |  | 90 |  | 0 | Lb | Tons | Material | Burned | MaterialTonsBurned |  | 2.5 |  | EPA. 1995. Section 2.5, Open Burning. In: Compilation of Air Pollutant Emission Factors, Volume 1: Stationary Point and Area Sources, Fifth Edition, AP-42. U.S. Environmental Protection Agency, Office of Air Quality Planning and Standards. Research Triangle Park, North Carolina. | D | 0 |  |  | 0
26063 | 2801500610 |  | Not | Miscellaneous Area Sources | Agriculture Production - Crops | Agricultural Field Burning - whole field set on fire | Forest Residues: Species are Hemlock, Douglas fir, Cedar |  | 74-82-8 | Methane | 261 | 0 | 129 | UNCONTROLLED | #N/A | 1 |  | 1.2 |  | 0 | Lb | Tons | Material | Burned | MaterialTonsBurned |  | 2.5 |  | EPA. 1995. Section 2.5, Open Burning. In: Compilation of Air Pollutant Emission Factors, Volume 1: Stationary Point and Area Sources, Fifth Edition, AP-42. U.S. Environmental Protection Agency, Office of Air Quality Planning and Standards. Research Triangle Park, North Carolina. | D | 0 |  |  | 0
26064 | 2801500610 |  | Not | Miscellaneous Area Sources | Agriculture Production - Crops | Agricultural Field Burning - whole field set on fire | Forest Residues: Species are Hemlock, Douglas fir, Cedar | PM-FIL |  | PM, filterable | 334 | 0 | 129 | UNCONTROLLED | #N/A | 1 |  | 4 |  | 0 | Lb | Tons | Material | Burned | MaterialTonsBurned |  | 2.5 |  | EPA. 1995. Section 2.5, Open Burning. In: Compilation of Air Pollutant Emission Factors, Volume 1: Stationary Point and Area Sources, Fifth Edition, AP-42. U.S. Environmental Protection Agency, Office of Air Quality Planning and Standards. Research Triangle Park, North Carolina. | D | 0 |  |  | 0
26065 | 2801500610 |  | Not | Miscellaneous Area Sources | Agriculture Production - Crops | Agricultural Field Burning - whole field set on fire | Forest Residues: Species are Hemlock, Douglas fir, Cedar | VOC |  | Volatile organic compounds (VOC) | 417 | 0 | 129 | UNCONTROLLED | #N/A | 1 |  | 4 |  | 0 | Lb | Tons | Material | Burned | MaterialTonsBurned |  | 2.5 |  | EPA. 1995. Section 2.5, Open Burning. In: Compilation of Air Pollutant Emission Factors, Volume 1: Stationary Point and Area Sources, Fifth Edition, AP-42. U.S. Environmental Protection Agency, Office of Air Quality Planning and Standards. Research Triangle Park, North Carolina. | D | 0 |  |  | 0
26066 | 2801500620 |  | Not | Miscellaneous Area Sources | Agriculture Production - Crops | Agricultural Field Burning - whole field set on fire | Forest Residues: Species is Ponderosa Pine (see also 28-10-015-000) | CO | 630-08-0 | Carbon monoxide | 137 | 0 | 129 | UNCONTROLLED | #N/A | 1 |  | 195 |  | 0 | Lb | Tons | Material | Burned | MaterialTonsBurned |  | 2.5 |  | EPA. 1995. Section 2.5, Open Burning. In: Compilation of Air Pollutant Emission Factors, Volume 1: Stationary Point and Area Sources, Fifth Edition, AP-42. U.S. Environmental Protection Agency, Office of Air Quality Planning and Standards. Research Triangle Park, North Carolina. | D | 0 |  |  | 0
26067 | 2801500620 |  | Not | Miscellaneous Area Sources | Agriculture Production - Crops | Agricultural Field Burning - whole field set on fire | Forest Residues: Species is Ponderosa Pine (see also 28-10-015-000) |  | 74-82-8 | Methane | 261 | 0 | 129 | UNCONTROLLED | #N/A | 1 |  | 3.3 |  | 0 | Lb | Tons | Material | Burned | MaterialTonsBurned |  | 2.5 |  | EPA. 1995. Section 2.5, Open Burning. In: Compilation of Air Pollutant Emission Factors, Volume 1: Stationary Point and Area Sources, Fifth Edition, AP-42. U.S. Environmental Protection Agency, Office of Air Quality Planning and Standards. Research Triangle Park, North Carolina. | D | 0 |  |  | 0
26068 | 2801500620 |  | Not | Miscellaneous Area Sources | Agriculture Production - Crops | Agricultural Field Burning - whole field set on fire | Forest Residues: Species is Ponderosa Pine (see also 28-10-015-000) | PM-FIL |  | PM, filterable | 334 | 0 | 129 | UNCONTROLLED | #N/A | 1 |  | 12 |  | 0 | Lb | Tons | Material | Burned | MaterialTonsBurned |  | 2.5 |  | EPA. 1995. Section 2.5, Open Burning. In: Compilation of Air Pollutant Emission Factors, Volume 1: Stationary Point and Area Sources, Fifth Edition, AP-42. U.S. Environmental Protection Agency, Office of Air Quality Planning and Standards. Research Triangle Park, North Carolina. | D | 0 |  |  | 0
26069 | 2801500620 |  | Not | Miscellaneous Area Sources | Agriculture Production - Crops | Agricultural Field Burning - whole field set on fire | Forest Residues: Species is Ponderosa Pine (see also 28-10-015-000) | VOC |  | Volatile organic compounds (VOC) | 417 | 0 | 129 | UNCONTROLLED | #N/A | 1 |  | 11 |  | 0 | Lb | Tons | Material | Burned | MaterialTonsBurned |  | 2.5 |  | EPA. 1995. Section 2.5, Open Burning. In: Compilation of Air Pollutant Emission Factors, Volume 1: Stationary Point and Area Sources, Fifth Edition, AP-42. U.S. Environmental Protection Agency, Office of Air Quality Planning and Standards. Research Triangle Park, North Carolina. | D | 0 |  |  | 0
26070 | 2810003000 |  | Not | Miscellaneous Area Sources | Other Combustion | Cigarette Smoke | Total | NH3 | 7664-41-7 | Ammonia | 87 | 0 | 129 | UNCONTROLLED | #N/A | 1 |  | 0.0018 |  | 0 | Lb | Each | Person | Smoking | PersonEachSmoking |  |  | Represents annual emissions. | Development and Selection of Ammonia Emission Factors for the 1985 NAPAP Emissions Inventory - Final Report. Warn, Thomas E.; Zelmanowitz, Sharon; Saeger, Mark. Report prepared for USEPA Office of Research and Development; June, 1990. | E | 0 | 2000-09-01 |  | 0
26071 | 2810010000 |  | Not | Miscellaneous Area Sources | Other Combustion | Human Perspiration and Respiration | Total | NH3 | 7664-41-7 | Ammonia | 87 | 0 | 129 | UNCONTROLLED | #N/A | 1 |  | 0.55 |  | 0 | Lb | Each | Person | Existing | PersonEachExisting |  |  | Represents annual emissions. | Development and Selection of Ammonia Emission Factors - Final Report. R. Battye, W. Battye, C. Overcash, and S. Fudge; EC/R Incorporated; Durham, NC. Report prepared for USEPA Office of Research and Development; August, 1994. | E | 0 | 2000-09-01 |  | 0
26072 | 2810015000 |  | Not | Miscellaneous Area Sources | Other Combustion | Prescribed Forest Burning | Total | CO | 630-08-0 | Carbon monoxide | 137 | 0 | 129 | UNCONTROLLED | #N/A | 1 |  | 124 |  | 0 | Lb | Tons | Waste | Burned | WasteTonsBurned |  | 13.1 | Emissions represent Heading phase. | EPA. 1995. Section 13.1, Wildfires and Prescribed Burning. In: Compilation of Air Pollutant Emission Factors, Volume 1: Stationary Point and Area Sources, Fifth Edition, AP-42. U.S. Environmental Protection Agency, Office of Air Quality Planning and Standards. Research Triangle Park, North Carolina. | C | 0 |  |  | 13 | Chaparral Emissions represent Heading phase.
26073 | 2810015000 |  | Not | Miscellaneous Area Sources | Other Combustion | Prescribed Forest Burning | Total | CO | 630-08-0 | Carbon monoxide | 137 | 0 | 129 | UNCONTROLLED | #N/A | 1 |  | 150 |  | 0 | Lb | Tons | Waste | Burned | WasteTonsBurned |  | 13.1 | Emission factor represents Fire phase. | EPA. 1995. Section 13.1, Wildfires and Prescribed Burning. In: Compilation of Air Pollutant Emission Factors, Volume 1: Stationary Point and Area Sources, Fifth Edition, AP-42. U.S. Environmental Protection Agency, Office of Air Quality Planning and Standards. Research Triangle Park, North Carolina. | D | 0 |  |  | 13 | Chaparral, grasslands. Emission factor represents Fire phase.
26074 | 2810015000 |  | Not | Miscellaneous Area Sources | Other Combustion | Prescribed Forest Burning | Total | CO | 630-08-0 | Carbon monoxide | 137 | 0 | 129 | UNCONTROLLED | #N/A | 1 |  | 164 |  | 0 | Lb | Tons | Waste | Burned | WasteTonsBurned |  | 13.1 | Lower value of factor range represents flaming emissions, upper value represents smoldering emissions. Average factor is a weighted average of flaming and smoldering emissions. Fuel mix uncertain. | EPA. 1995. Section 13.1, Wildfires and Prescribed Burning. In: Compilation of Air Pollutant Emission Factors, Volume 1: Stationary Point and Area Sources, Fifth Edition, AP-42. U.S. Environmental Protection Agency, Office of Air Quality Planning and Standards. Research Triangle Park, North Carolina. | B | 0 |  |  | 13 | Range fire, juniper slash. Lower value of factor range represents flaming emissions, upper value represents smoldering emissions. Average factor is a weighted average of flaming and smoldering emissions. Fuel mix uncertain.
26075 | 2810015000 |  | Not | Miscellaneous Area Sources | Other Combustion | Prescribed Forest Burning | Total | CO | 630-08-0 | Carbon monoxide | 137 | 0 | 129 | UNCONTROLLED | #N/A | 1 |  | 2.000E2 - 3.000E2 |  | 0 | Lb | Tons | Waste | Burned | WasteTonsBurned |  | 13.1 | Lower value of factor range represents Backing phase, upper value represents Heading phase. | EPA. 1995. Section 13.1, Wildfires and Prescribed Burning. In: Compilation of Air Pollutant Emission Factors, Volume 1: Stationary Point and Area Sources, Fifth Edition, AP-42. U.S. Environmental Protection Agency, Office of Air Quality Planning and Standards. Research Triangle Park, North Carolina. | D | 0 |  |  | 13 | Line fire, conifer, Palmetto/gallberry. Lower value of factor range represents Backing phase, upper value represents Heading phase.
26076 | 2810015000 |  | Not | Miscellaneous Area Sources | Other Combustion | Prescribed Forest Burning | Total | CO | 630-08-0 | Carbon monoxide | 137 | 0 | 129 | UNCONTROLLED | #N/A | 1 |  | 202 |  | 0 | Lb | Tons | Waste | Burned | WasteTonsBurned |  | 13.1 | Lower value of factor range represents flaming emissions, upper value represents smoldering emissions. Average factor is a weighted average of flaming and smoldering emissions. | EPA. 1995. Section 13.1, Wildfires and Prescribed Burning. In: Compilation of Air Pollutant Emission Factors, Volume 1: Stationary Point and Area Sources, Fifth Edition, AP-42. U.S. Environmental Protection Agency, Office of Air Quality Planning and Standards. Research Triangle Park, North Carolina. | A | 0 |  |  | 13 | Range fire, chaparral shrub communities. Lower value of factor range represents flaming emissions, upper value represents smoldering emissions. Average factor is a weighted average of flaming and smoldering emissions.
26077 | 2810015000 |  | Not | Miscellaneous Area Sources | Other Combustion | Prescribed Forest Burning | Total | CO | 630-08-0 | Carbon monoxide | 137 | 0 | 129 | UNCONTROLLED | #N/A | 1 |  | 206 |  | 0 | Lb | Tons | Waste | Burned | WasteTonsBurned |  | 13.1 | Lower value of factor range represents flaming emissions, upper value represents smoldering emissions. Average factor is a weighted average of flaming and smoldering emissions. Fuel mix uncertain. | EPA. 1995. Section 13.1, Wildfires and Prescribed Burning. In: Compilation of Air Pollutant Emission Factors, Volume 1: Stationary Point and Area Sources, Fifth Edition, AP-42. U.S. Environmental Protection Agency, Office of Air Quality Planning and Standards. Research Triangle Park, North Carolina. | B | 0 |  |  | 13 | Range fire, sagebrush. Lower value of factor range represents flaming emissions, upper value represents smoldering emissions. Average factor is a weighted average of flaming and smoldering emissions. Fuel mix uncertain.
26078 | 2810015000 |  | Not | Miscellaneous Area Sources | Other Combustion | Prescribed Forest Burning | Total | CO | 630-08-0 | Carbon monoxide | 137 | 0 | 129 | UNCONTROLLED | #N/A | 1 |  | 224 |  | 0 | Lb | Tons | Waste | Burned | WasteTonsBurned |  | 13.1 | Lower value of factor range represents flaming emissions, upper value represents smoldering emissions. Average factor is a weighted average of flaming and smoldering emissions. | EPA. 1995. Section 13.1, Wildfires and Prescribed Burning. In: Compilation of Air Pollutant Emission Factors, Volume 1: Stationary Point and Area Sources, Fifth Edition, AP-42. U.S. Environmental Protection Agency, Office of Air Quality Planning and Standards. Research Triangle Park, North Carolina. | A | 0 |  |  | 13 | Broadcast logging slash, hardwood. Lower value of factor range represents flaming emissions, upper value represents smoldering emissions. Average factor is a weighted average of flaming and smoldering emissions.
26079 | 2810015000 |  | Not | Miscellaneous Area Sources | Other Combustion | Prescribed Forest Burning | Total | CO | 630-08-0 | Carbon monoxide | 137 | 0 | 129 | UNCONTROLLED | #N/A | 1 |  | 2.500E2 - 4.000E2 |  | 0 | Lb | Tons | Waste | Burned | WasteTonsBurned |  | 13.1 | Lower value of factor range represents Backing phase, upper value represents Heading phase. | EPA. 1995. Section 13.1, Wildfires and Prescribed Burning. In: Compilation of Air Pollutant Emission Factors, Volume 1: Stationary Point and Area Sources, Fifth Edition, AP-42. U.S. Environmental Protection Agency, Office of Air Quality Planning and Standards. Research Triangle Park, North Carolina. | D | 0 |  |  | 13 | Line fire, conifer, long needle pine. Lower value of factor range represents Backing phase, upper value represents Heading phase.
26080 | 2810015000 |  | Not | Miscellaneous Area Sources | Other Combustion | Prescribed Forest Burning | Total | CO | 630-08-0 | Carbon monoxide | 137 | 0 | 129 | UNCONTROLLED | #N/A | 1 |  | 252 |  | 0 | Lb | Tons | Waste | Burned | WasteTonsBurned |  | 13.1 | Lower value of factor range represents flaming emissions, upper value represents smoldering emissions. Average factor is a weighted average of flaming and smoldering emissions. | EPA. 1995. Section 13.1, Wildfires and Prescribed Burning. In: Compilation of Air Pollutant Emission Factors, Volume 1: Stationary Point and Area Sources, Fifth Edition, AP-42. U.S. Environmental Protection Agency, Office of Air Quality Planning and Standards. Research Triangle Park, North Carolina. | B | 0 |  |  | 13 | Conifer, long needle. Lower value of factor range represents flaming emissions, upper value represents smoldering emissions. Average factor is a weighted average of flaming and smoldering emissions.
26081 | 2810015000 |  | Not | Miscellaneous Area Sources | Other Combustion | Prescribed Forest Burning | Total | CO | 630-08-0 | Carbon monoxide | 137 | 0 | 129 | UNCONTROLLED | #N/A | 1 |  | 350 |  | 0 | Lb | Tons | Waste | Burned | WasteTonsBurned |  | 13.1 | Lower value of factor range represents flaming emissions, upper value represents smoldering emissions. Average factor is a weighted average of flaming and smoldering emissions. | EPA. 1995. Section 13.1, Wildfires and Prescribed Burning. In: Compilation of Air Pollutant Emission Factors, Volume 1: Stationary Point and Area Sources, Fifth Edition, AP-42. U.S. Environmental Protection Agency, Office of Air Quality Planning and Standards. Research Triangle Park, North Carolina. | A | 0 |  |  | 13 | Conifer, short needle. Lower value of factor range represents flaming emissions, upper value represents smoldering emissions. Average factor is a weighted average of flaming and smoldering emissions.
26082 | 2810015000 |  | Not | Miscellaneous Area Sources | Other Combustion | Prescribed Forest Burning | Total | CO | 630-08-0 | Carbon monoxide | 137 | 0 | 129 | UNCONTROLLED | #N/A | 1 |  | 400 |  | 0 | Lb | Tons | Waste | Burned | WasteTonsBurned |  | 13.1 | Emissions determined using laboratory combustion hood. | EPA. 1995. Section 13.1, Wildfires and Prescribed Burning. In: Compilation of Air Pollutant Emission Factors, Volume 1: Stationary Point and Area Sources, Fifth Edition, AP-42. U.S. Environmental Protection Agency, Office of Air Quality Planning and Standards. Research Triangle Park, North Carolina. | D | 0 |  |  | 13 | Logging slash debris, 10-30% mineral soil, smoldering emissions. Emissions determined using laboratory combustion hood.
26083 | 2810015000 |  | Not | Miscellaneous Area Sources | Other Combustion | Prescribed Forest Burning | Total | CO | 630-08-0 | Carbon monoxide | 137 | 0 | 129 | UNCONTROLLED | #N/A | 1 |  | 500 |  | 0 | Lb | Tons | Waste | Burned | WasteTonsBurned |  | 13.1 | Emissions determined using laboratory combustion hood. | EPA. 1995. Section 13.1, Wildfires and Prescribed Burning. In: Compilation of Air Pollutant Emission Factors, Volume 1: Stationary Point and Area Sources, Fifth Edition, AP-42. U.S. Environmental Protection Agency, Office of Air Quality Planning and Standards. Research Triangle Park, North Carolina. | D | 0 |  |  | 13 | Logging slash debris, 25% organic soil, smoldering emissions. Emissions determined using laboratory combustion hood.
26084 | 2810015000 |  | Not | Miscellaneous Area Sources | Other Combustion | Prescribed Forest Burning | Total | CO | 630-08-0 | Carbon monoxide | 137 | 0 | 129 | UNCONTROLLED | #N/A | 1 |  | 74 |  | 0 | Lb | Tons | Waste | Burned | WasteTonsBurned |  | 13.1 | Lower value of factor range represents flaming emissions, upper value represents smoldering emissions. Average factor is a weighted average of flaming and smoldering emissions. | EPA. 1995. Section 13.1, Wildfires and Prescribed Burning. In: Compilation of Air Pollutant Emission Factors, Volume 1: Stationary Point and Area Sources, Fifth Edition, AP-42. U.S. Environmental Protection Agency, Office of Air Quality Planning and Standards. Research Triangle Park, North Carolina. | B | 0 |  |  | 13 | Logging slash debris, dozer piled conifer, no mineral soil. Lower value of factor range represents flaming emissions, upper value represents smoldering emissions. Average factor is a weighted average of flaming and smoldering emissions.
26085 | 2810015000 |  | Not | Miscellaneous Area Sources | Other Combustion | Prescribed Forest Burning | Total | PM-PRI |  | PM, primary | 336 | 0 | 129 | UNCONTROLLED | #N/A | 1 |  | 12 |  | 0 | Lb | Tons | Waste | Burned | WasteTonsBurned |  | 13.1 | Lower value of factor range represents flaming emissions, upper value represents smoldering emissions. Average factor is a weighted average of flaming and smoldering emissions. | EPA. 1995. Section 13.1, Wildfires and Prescribed Burning. In: Compilation of Air Pollutant Emission Factors, Volume 1: Stationary Point and Area Sources, Fifth Edition, AP-42. U.S. Environmental Protection Agency, Office of Air Quality Planning and Standards. Research Triangle Park, North Carolina. | B | 0 |  |  | 13 | Logging slash debris, dozer piled conifer, no mineral soil. Lower value of factor range represents flaming emissions, upper value represents smoldering emissions. Average factor is a weighted average of flaming and smoldering emissions.
26086 | 2810015000 |  | Not | Miscellaneous Area Sources | Other Combustion | Prescribed Forest Burning | Total | PM-PRI |  | PM, primary | 336 | 0 | 129 | UNCONTROLLED | #N/A | 1 |  | 20 |  | 0 | Lb | Tons | Waste | Burned | WasteTonsBurned |  | 13.1 | Emission factor represents Fire phase. | EPA. 1995. Section 13.1, Wildfires and Prescribed Burning. In: Compilation of Air Pollutant Emission Factors, Volume 1: Stationary Point and Area Sources, Fifth Edition, AP-42. U.S. Environmental Protection Agency, Office of Air Quality Planning and Standards. Research Triangle Park, North Carolina. | D | 0 |  |  | 13 | Chaparral, grasslands. Emission factor represents Fire phase.
26087 | 2810015000 |  | Not | Miscellaneous Area Sources | Other Combustion | Prescribed Forest Burning | Total | PM-PRI |  | PM, primary | 336 | 0 | 129 | UNCONTROLLED | #N/A | 1 |  | 28 |  | 0 | Lb | Tons | Waste | Burned | WasteTonsBurned |  | 13.1 | Lower value of factor range represents flaming emissions, upper value represents smoldering emissions. Average factor is a weighted average of flaming and smoldering emissions. Fuel mix uncertain. | EPA. 1995. Section 13.1, Wildfires and Prescribed Burning. In: Compilation of Air Pollutant Emission Factors, Volume 1: Stationary Point and Area Sources, Fifth Edition, AP-42. U.S. Environmental Protection Agency, Office of Air Quality Planning and Standards. Research Triangle Park, North Carolina. | B | 0 |  |  | 13 | Range fire, juniper slash. Lower value of factor range represents flaming emissions, upper value represents smoldering emissions. Average factor is a weighted average of flaming and smoldering emissions. Fuel mix uncertain.
26088 | 2810015000 |  | Not | Miscellaneous Area Sources | Other Combustion | Prescribed Forest Burning | Total | PM-PRI |  | PM, primary | 336 | 0 | 129 | UNCONTROLLED | #N/A | 1 |  | 30 |  | 0 | Lb | Tons | Waste | Burned | WasteTonsBurned |  | 13.1 | Emissions represent Heading phase. | EPA. 1995. Section 13.1, Wildfires and Prescribed Burning. In: Compilation of Air Pollutant Emission Factors, Volume 1: Stationary Point and Area Sources, Fifth Edition, AP-42. U.S. Environmental Protection Agency, Office of Air Quality Planning and Standards. Research Triangle Park, North Carolina. | C | 0 |  |  | 13 | Chaparral Emissions represent Heading phase.
26089 | 2810015000 |  | Not | Miscellaneous Area Sources | Other Combustion | Prescribed Forest Burning | Total | PM-PRI |  | PM, primary | 336 | 0 | 129 | UNCONTROLLED | #N/A | 1 |  | 3.000E1 - 3.400E1 |  | 0 | Lb | Tons | Waste | Burned | WasteTonsBurned |  | 13.1 | Lower value of factor range represents Backing phase, upper value represents Heading phase | EPA. 1995. Section 13.1, Wildfires and Prescribed Burning. In: Compilation of Air Pollutant Emission Factors, Volume 1: Stationary Point and Area Sources, Fifth Edition, AP-42. U.S. Environmental Protection Agency, Office of Air Quality Planning and Standards. Research Triangle Park, North Carolina. | D | 0 |  |  | 13 | Line fire, conifer, Palmetto/gallberry. Lower value of factor range represents Backing phase, upper value represents Heading phase
26090 | 2810015000 |  | Not | Miscellaneous Area Sources | Other Combustion | Prescribed Forest Burning | Total | PM-PRI |  | PM, primary | 336 | 0 | 129 | UNCONTROLLED | #N/A | 1 |  | 32 |  | 0 | Lb | Tons | Waste | Burned | WasteTonsBurned |  | 13.1 | Lower value of factor range represents flaming emissions, upper value represents smoldering emissions. Average factor is a weighted average of flaming and smoldering emissions. | EPA. 1995. Section 13.1, Wildfires and Prescribed Burning. In: Compilation of Air Pollutant Emission Factors, Volume 1: Stationary Point and Area Sources, Fifth Edition, AP-42. U.S. Environmental Protection Agency, Office of Air Quality Planning and Standards. Research Triangle Park, North Carolina. | A | 0 |  |  | 13 | Range fire, chaparral shrub communities. Lower value of factor range represents flaming emissions, upper value represents smoldering emissions. Average factor is a weighted average of flaming and smoldering emissions.
26091 | 2810015000 |  | Not | Miscellaneous Area Sources | Other Combustion | Prescribed Forest Burning | Total | PM-PRI |  | PM, primary | 336 | 0 | 129 | UNCONTROLLED | #N/A | 1 |  | 34 |  | 0 | Lb | Tons | Waste | Burned | WasteTonsBurned |  | 13.1 | Lower value of factor range represents flaming emissions, upper value represents smoldering emissions. Average factor is a weighted average of flaming and smoldering emissions. | EPA. 1995. Section 13.1, Wildfires and Prescribed Burning. In: Compilation of Air Pollutant Emission Factors, Volume 1: Stationary Point and Area Sources, Fifth Edition, AP-42. U.S. Environmental Protection Agency, Office of Air Quality Planning and Standards. Research Triangle Park, North Carolina. | A | 0 |  |  | 13 | Conifer, short needle. Lower value of factor range represents flaming emissions, upper value represents smoldering emissions. Average factor is a weighted average of flaming and smoldering emissions.
26092 | 2810015000 |  | Not | Miscellaneous Area Sources | Other Combustion | Prescribed Forest Burning | Total | PM-PRI |  | PM, primary | 336 | 0 | 129 | UNCONTROLLED | #N/A | 1 |  | 36 |  | 0 | Lb | Tons | Waste | Burned | WasteTonsBurned |  | 13.1 | Lower value of factor range represents flaming emissions, upper value represents smoldering emissions. Average factor is a weighted average of flaming and smoldering emissions. | EPA. 1995. Section 13.1, Wildfires and Prescribed Burning. In: Compilation of Air Pollutant Emission Factors, Volume 1: Stationary Point and Area Sources, Fifth Edition, AP-42. U.S. Environmental Protection Agency, Office of Air Quality Planning and Standards. Research Triangle Park, North Carolina. | A | 0 |  |  | 13 | Broadcast logging slash, hardwood. Lower value of factor range represents flaming emissions, upper value represents smoldering emissions. Average factor is a weighted average of flaming and smoldering emissions.
26093 | 2810015000 |  | Not | Miscellaneous Area Sources | Other Combustion | Prescribed Forest Burning | Total | PM-PRI |  | PM, primary | 336 | 0 | 129 | UNCONTROLLED | #N/A | 1 |  | 40 |  | 0 | Lb | Tons | Waste | Burned | WasteTonsBurned |  | 13.1 | Lower value of factor range represents flaming emissions, upper value represents smoldering emissions. Average factor is a weighted average of flaming and smoldering emissions. | EPA. 1995. Section 13.1, Wildfires and Prescribed Burning. In: Compilation of Air Pollutant Emission Factors, Volume 1: Stationary Point and Area Sources, Fifth Edition, AP-42. U.S. Environmental Protection Agency, Office of Air Quality Planning and Standards. Research Triangle Park, North Carolina. | B | 0 |  |  | 13 | Conifer, long needle. Lower value of factor range represents flaming emissions, upper value represents smoldering emissions. Average factor is a weighted average of flaming and smoldering emissions.
26094 | 2810015000 |  | Not | Miscellaneous Area Sources | Other Combustion | Prescribed Forest Burning | Total | PM-PRI |  | PM, primary | 336 | 0 | 129 | UNCONTROLLED | #N/A | 1 |  | 4.000E1 - 1.000E2 |  | 0 | Lb | Tons | Waste | Burned | WasteTonsBurned |  | 13.1 | Lower value of factor range represents Backing phase, upper value represents Heading phase. | EPA. 1995. Section 13.1, Wildfires and Prescribed Burning. In: Compilation of Air Pollutant Emission Factors, Volume 1: Stationary Point and Area Sources, Fifth Edition, AP-42. U.S. Environmental Protection Agency, Office of Air Quality Planning and Standards. Research Triangle Park, North Carolina. | D | 0 |  |  | 13 | Line fire, conifer, long needle pine. Lower value of factor range represents Backing phase, upper value represents Heading phase.
26095 | 2810015000 |  | Not | Miscellaneous Area Sources | Other Combustion | Prescribed Forest Burning | Total | PM-PRI |  | PM, primary | 336 | 0 | 129 | UNCONTROLLED | #N/A | 1 |  | 46 |  | 0 | Lb | Tons | Waste | Burned | WasteTonsBurned |  | 13.1 | Lower value of factor range represents flaming emissions, upper value represents smoldering emissions. Average factor is a weighted average of flaming and smoldering emissions. Fuel mix uncertain. | EPA. 1995. Section 13.1, Wildfires and Prescribed Burning. In: Compilation of Air Pollutant Emission Factors, Volume 1: Stationary Point and Area Sources, Fifth Edition, AP-42. U.S. Environmental Protection Agency, Office of Air Quality Planning and Standards. Research Triangle Park, North Carolina. | B | 0 |  |  | 13 | Range fire, sagebrush. Lower value of factor range represents flaming emissions, upper value represents smoldering emissions. Average factor is a weighted average of flaming and smoldering emissions. Fuel mix uncertain.
26096 | 2810015000 |  | Not | Miscellaneous Area Sources | Other Combustion | Prescribed Forest Burning | Total | PM-PRI |  | PM, primary | 336 | 0 | 129 | UNCONTROLLED | #N/A | 1 |  | 50 |  | 0 | Lb | Tons | Waste | Burned | WasteTonsBurned |  | 13.1 | Emissions determined using laboratory combustion hood. | EPA. 1995. Section 13.1, Wildfires and Prescribed Burning. In: Compilation of Air Pollutant Emission Factors, Volume 1: Stationary Point and Area Sources, Fifth Edition, AP-42. U.S. Environmental Protection Agency, Office of Air Quality Planning and Standards. Research Triangle Park, North Carolina. | D | 0 |  |  | 13 | Logging slash debris, 10-30% mineral soil, smoldering emissions. Emissions determined using laboratory combustion hood.
26097 | 2810015000 |  | Not | Miscellaneous Area Sources | Other Combustion | Prescribed Forest Burning | Total | PM-PRI |  | PM, primary | 336 | 0 | 129 | UNCONTROLLED | #N/A | 1 |  | 70 |  | 0 | Lb | Tons | Waste | Burned | WasteTonsBurned |  | 13.1 | Emissions determined using laboratory combustion hood. | EPA. 1995. Section 13.1, Wildfires and Prescribed Burning. In: Compilation of Air Pollutant Emission Factors, Volume 1: Stationary Point and Area Sources, Fifth Edition, AP-42. U.S. Environmental Protection Agency, Office of Air Quality Planning and Standards. Research Triangle Park, North Carolina. | D | 0 |  |  | 13 | Logging slash debris, 25% organic soil, smoldering emissions. Emissions determined using laboratory combustion hood.
26098 | 2810015000 |  | Not | Miscellaneous Area Sources | Other Combustion | Prescribed Forest Burning | Total | PM10-FIL |  | PM10, filterable | 338 | 0 | 129 | UNCONTROLLED | #N/A | 1 |  | 1.600E1 - 4.400E1 |  | 0 | Lb | Tons | Waste | Burned | WasteTonsBurned |  | 13.1 | Emission factor range represents Fire phase. | EPA. 1995. Section 13.1, Wildfires and Prescribed Burning. In: Compilation of Air Pollutant Emission Factors, Volume 1: Stationary Point and Area Sources, Fifth Edition, AP-42. U.S. Environmental Protection Agency, Office of Air Quality Planning and Standards. Research Triangle Park, North Carolina. | D | 0 |  |  | 11 | Line fire, conifer, Palmetto/gallberry. Emission factor range represents Fire phase.
26099 | 2810015000 |  | Not | Miscellaneous Area Sources | Other Combustion | Prescribed Forest Burning | Total | PM10-FIL |  | PM10, filterable | 338 | 0 | 129 | UNCONTROLLED | #N/A | 1 |  | 18 |  | 0 | Lb | Tons | Waste | Burned | WasteTonsBurned |  | 13.1 | Emissions represent Heading phase. | EPA. 1995. Section 13.1, Wildfires and Prescribed Burning. In: Compilation of Air Pollutant Emission Factors, Volume 1: Stationary Point and Area Sources, Fifth Edition, AP-42. U.S. Environmental Protection Agency, Office of Air Quality Planning and Standards. Research Triangle Park, North Carolina. | C | 0 |  |  | 11 | Chaparral Emissions represent Heading phase.
26100 | 2810015000 |  | Not | Miscellaneous Area Sources | Other Combustion | Prescribed Forest Burning | Total | PM10-FIL |  | PM10, filterable | 338 | 0 | 129 | UNCONTROLLED | #N/A | 1 |  | 20 |  | 0 | Lb | Tons | Waste | Burned | WasteTonsBurned |  | 13.1 | Lower value of factor range represents flaming emissions, upper value represents smoldering emissions. Average factor is a weighted average of flaming and smoldering emissions. Fuel mix uncertain. | EPA. 1995. Section 13.1, Wildfires and Prescribed Burning. In: Compilation of Air Pollutant Emission Factors, Volume 1: Stationary Point and Area Sources, Fifth Edition, AP-42. U.S. Environmental Protection Agency, Office of Air Quality Planning and Standards. Research Triangle Park, North Carolina. | B | 0 |  |  | 11 | Range fire, juniper slash. Lower value of factor range represents flaming emissions, upper value represents smoldering emissions. Average factor is a weighted average of flaming and smoldering emissions. Fuel mix uncertain.
26101 | 2810015000 |  | Not | Miscellaneous Area Sources | Other Combustion | Prescribed Forest Burning | Total | PM10-FIL |  | PM10, filterable | 338 | 0 | 129 | UNCONTROLLED | #N/A | 1 |  | 20 |  | 0 | Lb | Tons | Waste | Burned | WasteTonsBurned |  | 13.1 | Emission factor represents Fire phase. | EPA. 1995. Section 13.1, Wildfires and Prescribed Burning. In: Compilation of Air Pollutant Emission Factors, Volume 1: Stationary Point and Area Sources, Fifth Edition, AP-42. U.S. Environmental Protection Agency, Office of Air Quality Planning and Standards. Research Triangle Park, North Carolina. | D | 0 |  |  | 11 | Chaparral, grasslands. Emission factor represents Fire phase.
26102 | 2810015000 |  | Not | Miscellaneous Area Sources | Other Combustion | Prescribed Forest Burning | Total | PM10-FIL |  | PM10, filterable | 338 | 0 | 129 | UNCONTROLLED | #N/A | 1 |  | 22 |  | 0 | Lb | Tons | Waste | Burned | WasteTonsBurned |  | 13.1 | Lower value of factor range represents flaming emissions, upper value represents smoldering emissions. Average factor is a weighted average of flaming and smoldering emissions. | EPA. 1995. Section 13.1, Wildfires and Prescribed Burning. In: Compilation of Air Pollutant Emission Factors, Volume 1: Stationary Point and Area Sources, Fifth Edition, AP-42. U.S. Environmental Protection Agency, Office of Air Quality Planning and Standards. Research Triangle Park, North Carolina. | A | 0 |  |  | 11 | Range fire, chaparral shrub communities. Lower value of factor range represents flaming emissions, upper value represents smoldering emissions. Average factor is a weighted average of flaming and smoldering emissions.
26103 | 2810015000 |  | Not | Miscellaneous Area Sources | Other Combustion | Prescribed Forest Burning | Total | PM10-FIL |  | PM10, filterable | 338 | 0 | 129 | UNCONTROLLED | #N/A | 1 |  | 24 |  | 0 | Lb | Tons | Waste | Burned | WasteTonsBurned |  | 13.1 | Lower value of factor range represents flaming emissions, upper value represents smoldering emissions. Average factor is a weighted average of flaming and smoldering emissions. | EPA. 1995. Section 13.1, Wildfires and Prescribed Burning. In: Compilation of Air Pollutant Emission Factors, Volume 1: Stationary Point and Area Sources, Fifth Edition, AP-42. U.S. Environmental Protection Agency, Office of Air Quality Planning and Standards. Research Triangle Park, North Carolina. | C | 0 |  |  | 11 | Broadcast logging slash, hardwood. Lower value of factor range represents flaming emissions, upper value represents smoldering emissions. Average factor is a weighted average of flaming and smoldering emissions.
26104 | 2810015000 |  | Not | Miscellaneous Area Sources | Other Combustion | Prescribed Forest Burning | Total | PM10-FIL |  | PM10, filterable | 338 | 0 | 129 | UNCONTROLLED | #N/A | 1 |  | 26 |  | 0 | Lb | Tons | Waste | Burned | WasteTonsBurned |  | 13.1 | Lower value of factor range represents flaming emissions, upper value represents smoldering emissions. Average factor is a weighted average of flaming and smoldering emissions. | EPA. 1995. Section 13.1, Wildfires and Prescribed Burning. In: Compilation of Air Pollutant Emission Factors, Volume 1: Stationary Point and Area Sources, Fifth Edition, AP-42. U.S. Environmental Protection Agency, Office of Air Quality Planning and Standards. Research Triangle Park, North Carolina. | D | 0 |  |  | 11 | Conifer, short needle. Lower value of factor range represents flaming emissions, upper value represents smoldering emissions. Average factor is a weighted average of flaming and smoldering emissions.
26105 | 2810015000 |  | Not | Miscellaneous Area Sources | Other Combustion | Prescribed Forest Burning | Total | PM10-FIL |  | PM10, filterable | 338 | 0 | 129 | UNCONTROLLED | #N/A | 1 |  | 26 |  | 0 | Lb | Tons | Waste | Burned | WasteTonsBurned |  | 13.1 | Lower value of factor range represents flaming emissions, upper value represents smoldering emissions. Average factor is a weighted average of flaming and smoldering emissions. | EPA. 1995. Section 13.1, Wildfires and Prescribed Burning. In: Compilation of Air Pollutant Emission Factors, Volume 1: Stationary Point and Area Sources, Fifth Edition, AP-42. U.S. Environmental Protection Agency, Office of Air Quality Planning and Standards. Research Triangle Park, North Carolina. | D | 0 |  |  | 11 | Conifer, long needle. Lower value of factor range represents flaming emissions, upper value represents smoldering emissions. Average factor is a weighted average of flaming and smoldering emissions.
26106 | 2810015000 |  | Not | Miscellaneous Area Sources | Other Combustion | Prescribed Forest Burning | Total | PM10-FIL |  | PM10, filterable | 338 | 0 | 129 | UNCONTROLLED | #N/A | 1 |  | 30 |  | 0 | Lb | Tons | Waste | Burned | WasteTonsBurned |  | 13.1 | Lower value of factor range represents flaming emissions, upper value represents smoldering emissions. Average factor is a weighted average of flaming and smoldering emissions. Fuel mix uncertain. | EPA. 1995. Section 13.1, Wildfires and Prescribed Burning. In: Compilation of Air Pollutant Emission Factors, Volume 1: Stationary Point and Area Sources, Fifth Edition, AP-42. U.S. Environmental Protection Agency, Office of Air Quality Planning and Standards. Research Triangle Park, North Carolina. | B | 0 |  |  | 11 | Range fire, sagebrush. Lower value of factor range represents flaming emissions, upper value represents smoldering emissions. Average factor is a weighted average of flaming and smoldering emissions. Fuel mix uncertain.
26107 | 2810015000 |  | Not | Miscellaneous Area Sources | Other Combustion | Prescribed Forest Burning | Total | PM10-FIL |  | PM10, filterable | 338 | 0 | 129 | UNCONTROLLED | #N/A | 1 |  | 4.000E1 - 8.000E1 |  | 0 | Lb | Tons | Waste | Burned | WasteTonsBurned |  | 13.1 | Lower value of factor range represents Backing phase, upper value represents Heading phase. | EPA. 1995. Section 13.1, Wildfires and Prescribed Burning. In: Compilation of Air Pollutant Emission Factors, Volume 1: Stationary Point and Area Sources, Fifth Edition, AP-42. U.S. Environmental Protection Agency, Office of Air Quality Planning and Standards. Research Triangle Park, North Carolina. | D | 0 |  |  | 11 | Line fire, conifer, long needle pine. Lower value of factor range represents Backing phase, upper value represents Heading phase.
26108 | 2810015000 |  | Not | Miscellaneous Area Sources | Other Combustion | Prescribed Forest Burning | Total | PM10-FIL |  | PM10, filterable | 338 | 0 | 129 | UNCONTROLLED | #N/A | 1 |  | 8 |  | 0 | Lb | Tons | Waste | Burned | WasteTonsBurned |  | 13.1 | Lower value of factor range represents flaming emissions, upper value represents smoldering emissions. Average factor is a weighted average of flaming and smoldering emissions. | EPA. 1995. Section 13.1, Wildfires and Prescribed Burning. In: Compilation of Air Pollutant Emission Factors, Volume 1: Stationary Point and Area Sources, Fifth Edition, AP-42. U.S. Environmental Protection Agency, Office of Air Quality Planning and Standards. Research Triangle Park, North Carolina. | D | 0 |  |  | 11 | Logging slash debris, dozer piled conifer, no mineral soil. Lower value of factor range represents flaming emissions, upper value represents smoldering emissions. Average factor is a weighted average of flaming and smoldering emissions.
26109 | 2810015000 |  | Not | Miscellaneous Area Sources | Other Combustion | Prescribed Forest Burning | Total | VOC |  | Volatile organic compounds (VOC) | 417 | 0 | 129 | UNCONTROLLED | #N/A | 1 |  | 10.4 |  | 0 | Lb | Tons | Waste | Burned | WasteTonsBurned |  | 13.1 | Lower value of factor range represents flaming emissions, upper value represents smoldering emissions. Average factor is a weighted average of flaming and smoldering emissions. Fuel mix uncertain. | EPA. 1995. Section 13.1, Wildfires and Prescribed Burning. In: Compilation of Air Pollutant Emission Factors, Volume 1: Stationary Point and Area Sources, Fifth Edition, AP-42. U.S. Environmental Protection Agency, Office of Air Quality Planning and Standards. Research Triangle Park, North Carolina. | B | 0 |  |  | 15 | Range fire, juniper slash. Lower value of factor range represents flaming emissions, upper value represents smoldering emissions. Average factor is a weighted average of flaming and smoldering emissions. Fuel mix uncertain.
26110 | 2810015000 |  | Not | Miscellaneous Area Sources | Other Combustion | Prescribed Forest Burning | Total | VOC |  | Volatile organic compounds (VOC) | 417 | 0 | 129 | UNCONTROLLED | #N/A | 1 |  | 11.2 |  | 0 | Lb | Tons | Waste | Burned | WasteTonsBurned |  | 13.1 | Lower value of factor range represents flaming emissions, upper value represents smoldering emissions. Average factor is a weighted average of flaming and smoldering emissions. Measured as methane. | EPA. 1995. Section 13.1, Wildfires and Prescribed Burning. In: Compilation of Air Pollutant Emission Factors, Volume 1: Stationary Point and Area Sources, Fifth Edition, AP-42. U.S. Environmental Protection Agency, Office of Air Quality Planning and Standards. Research Triangle Park, North Carolina. | A | 0 |  |  | 15 | Conifer, short needle. Lower value of factor range represents flaming emissions, upper value represents smoldering emissions. Average factor is a weighted average of flaming and smoldering emissions. Measured as methane.
26111 | 2810015000 |  | Not | Miscellaneous Area Sources | Other Combustion | Prescribed Forest Burning | Total | VOC |  | Volatile organic compounds (VOC) | 417 | 0 | 129 | UNCONTROLLED | #N/A | 1 |  | 11.4 |  | 0 | Lb | Tons | Waste | Burned | WasteTonsBurned |  | 13.1 | Lower value of factor range represents flaming emissions, upper value represents smoldering emissions. Average factor is a weighted average of flaming and smoldering emissions. Measured as methane. | EPA. 1995. Section 13.1, Wildfires and Prescribed Burning. In: Compilation of Air Pollutant Emission Factors, Volume 1: Stationary Point and Area Sources, Fifth Edition, AP-42. U.S. Environmental Protection Agency, Office of Air Quality Planning and Standards. Research Triangle Park, North Carolina. | B | 0 |  |  | 15 | Conifer, long needle. Lower value of factor range represents flaming emissions, upper value represents smoldering emissions. Average factor is a weighted average of flaming and smoldering emissions. Measured as methane.
26112 | 2810015000 |  | Not | Miscellaneous Area Sources | Other Combustion | Prescribed Forest Burning | Total | VOC |  | Volatile organic compounds (VOC) | 417 | 0 | 129 | UNCONTROLLED | #N/A | 1 |  | 12 |  | 0 | Lb | Tons | Waste | Burned | WasteTonsBurned |  | 13.1 | Lower value of factor range represents flaming emissions, upper value represents smoldering emissions. Average factor is a weighted average of flaming and smoldering emissions. Fuel mix uncertain. Measured as methane. | EPA. 1995. Section 13.1, Wildfires and Prescribed Burning. In: Compilation of Air Pollutant Emission Factors, Volume 1: Stationary Point and Area Sources, Fifth Edition, AP-42. U.S. Environmental Protection Agency, Office of Air Quality Planning and Standards. Research Triangle Park, North Carolina. | B | 0 |  |  | 15 | Range fire, juniper slash. Lower value of factor range represents flaming emissions, upper value represents smoldering emissions. Average factor is a weighted average of flaming and smoldering emissions. Fuel mix uncertain. Measured as methane.
26113 | 2810015000 |  | Not | Miscellaneous Area Sources | Other Combustion | Prescribed Forest Burning | Total | VOC |  | Volatile organic compounds (VOC) | 417 | 0 | 129 | UNCONTROLLED | #N/A | 1 |  | 12.2 |  | 0 | Lb | Tons | Waste | Burned | WasteTonsBurned |  | 13.1 | Lower value of factor range represents flaming emissions, upper value represents smoldering emissions. Average factor is a weighted average of flaming and smoldering emissions. Measured as methane. | EPA. 1995. Section 13.1, Wildfires and Prescribed Burning. In: Compilation of Air Pollutant Emission Factors, Volume 1: Stationary Point and Area Sources, Fifth Edition, AP-42. U.S. Environmental Protection Agency, Office of Air Quality Planning and Standards. Research Triangle Park, North Carolina. | A | 0 |  |  | 15 | Broadcast logging slash, hardwood. Lower value of factor range represents flaming emissions, upper value represents smoldering emissions. Average factor is a weighted average of flaming and smoldering emissions. Measured as methane.
26114 | 2810015000 |  | Not | Miscellaneous Area Sources | Other Combustion | Prescribed Forest Burning | Total | VOC |  | Volatile organic compounds (VOC) | 417 | 0 | 129 | UNCONTROLLED | #N/A | 1 |  | 12.4 |  | 0 | Lb | Tons | Waste | Burned | WasteTonsBurned |  | 13.1 | Lower value of factor range represents flaming emissions, upper value represents smoldering emissions. Average factor is a weighted average of flaming and smoldering emissions. Fuel mix uncertain. Measured as methane. | EPA. 1995. Section 13.1, Wildfires and Prescribed Burning. In: Compilation of Air Pollutant Emission Factors, Volume 1: Stationary Point and Area Sources, Fifth Edition, AP-42. U.S. Environmental Protection Agency, Office of Air Quality Planning and Standards. Research Triangle Park, North Carolina. | B | 0 |  |  | 15 | Range fire, sagebrush. Lower value of factor range represents flaming emissions, upper value represents smoldering emissions. Average factor is a weighted average of flaming and smoldering emissions. Fuel mix uncertain. Measured as methane.
26115 | 2810015000 |  | Not | Miscellaneous Area Sources | Other Combustion | Prescribed Forest Burning | Total | VOC |  | Volatile organic compounds (VOC) | 417 | 0 | 129 | UNCONTROLLED | #N/A | 1 |  | 12.8 |  | 0 | Lb | Tons | Waste | Burned | WasteTonsBurned |  | 13.1 | Lower value of factor range represents flaming emissions, upper value represents smoldering emissions. Average factor is a weighted average of flaming and smoldering emissions. | EPA. 1995. Section 13.1, Wildfires and Prescribed Burning. In: Compilation of Air Pollutant Emission Factors, Volume 1: Stationary Point and Area Sources, Fifth Edition, AP-42. U.S. Environmental Protection Agency, Office of Air Quality Planning and Standards. Research Triangle Park, North Carolina. | A | 0 |  |  | 15 | Broadcast logging slash, hardwood. Lower value of factor range represents flaming emissions, upper value represents smoldering emissions. Average factor is a weighted average of flaming and smoldering emissions.
26116 | 2810015000 |  | Not | Miscellaneous Area Sources | Other Combustion | Prescribed Forest Burning | Total | VOC |  | Volatile organic compounds (VOC) | 417 | 0 | 129 | UNCONTROLLED | #N/A | 1 |  | 13.8 |  | 0 | Lb | Tons | Waste | Burned | WasteTonsBurned |  | 13.1 | Lower value of factor range represents flaming emissions, upper value represents smoldering emissions. Average factor is a weighted average of flaming and smoldering emissions. Fuel mix uncertain. | EPA. 1995. Section 13.1, Wildfires and Prescribed Burning. In: Compilation of Air Pollutant Emission Factors, Volume 1: Stationary Point and Area Sources, Fifth Edition, AP-42. U.S. Environmental Protection Agency, Office of Air Quality Planning and Standards. Research Triangle Park, North Carolina. | B | 0 |  |  | 15 | Range fire, sagebrush. Lower value of factor range represents flaming emissions, upper value represents smoldering emissions. Average factor is a weighted average of flaming and smoldering emissions. Fuel mix uncertain.
26117 | 2810015000 |  | Not | Miscellaneous Area Sources | Other Combustion | Prescribed Forest Burning | Total | VOC |  | Volatile organic compounds (VOC) | 417 | 0 | 129 | UNCONTROLLED | #N/A | 1 |  | 25 |  | 0 | Lb | Tons | Waste | Burned | WasteTonsBurned |  | 13.1 | Lower value of factor range represents flaming emissions, upper value represents smoldering emissions. Average factor is a weighted average of flaming and smoldering emissions. | EPA. 1995. Section 13.1, Wildfires and Prescribed Burning. In: Compilation of Air Pollutant Emission Factors, Volume 1: Stationary Point and Area Sources, Fifth Edition, AP-42. U.S. Environmental Protection Agency, Office of Air Quality Planning and Standards. Research Triangle Park, North Carolina. | A | 0 |  |  | 15 | Range fire, chaparral shrub communities. Lower value of factor range represents flaming emissions, upper value represents smoldering emissions. Average factor is a weighted average of flaming and smoldering emissions.
26118 | 2810015000 |  | Not | Miscellaneous Area Sources | Other Combustion | Prescribed Forest Burning | Total | VOC |  | Volatile organic compounds (VOC) | 417 | 0 | 129 | UNCONTROLLED | #N/A | 1 |  | 3.6 |  | 0 | Lb | Tons | Waste | Burned | WasteTonsBurned |  | 13.1 | Lower value of factor range represents flaming emissions, upper value represents smoldering emissions. Average factor is a weighted average of flaming and smoldering emissions. Measured as methane. | EPA. 1995. Section 13.1, Wildfires and Prescribed Burning. In: Compilation of Air Pollutant Emission Factors, Volume 1: Stationary Point and Area Sources, Fifth Edition, AP-42. U.S. Environmental Protection Agency, Office of Air Quality Planning and Standards. Research Triangle Park, North Carolina. | B | 0 |  |  | 15 | Logging slash debris, dozer piled conifer, no mineral soil. Lower value of factor range represents flaming emissions, upper value represents smoldering emissions. Average factor is a weighted average of flaming and smoldering emissions. Measured as methane.
26119 | 2810015000 |  | Not | Miscellaneous Area Sources | Other Combustion | Prescribed Forest Burning | Total | VOC |  | Volatile organic compounds (VOC) | 417 | 0 | 129 | UNCONTROLLED | #N/A | 1 |  | 5.6 |  | 0 | Lb | Tons | Waste | Burned | WasteTonsBurned |  | 13.1 | Emissions represent Heading phase. Measured as Methane. | EPA. 1995. Section 13.1, Wildfires and Prescribed Burning. In: Compilation of Air Pollutant Emission Factors, Volume 1: Stationary Point and Area Sources, Fifth Edition, AP-42. U.S. Environmental Protection Agency, Office of Air Quality Planning and Standards. Research Triangle Park, North Carolina. | C | 0 |  |  | 15 | Chaparral Emissions represent Heading phase. Measured as Methane.
26120 | 2810015000 |  | Not | Miscellaneous Area Sources | Other Combustion | Prescribed Forest Burning | Total | VOC |  | Volatile organic compounds (VOC) | 417 | 0 | 129 | UNCONTROLLED | #N/A | 1 |  | 7 |  | 0 | Lb | Tons | Waste | Burned | WasteTonsBurned |  | 13.1 | Lower value of factor range represents flaming emissions, upper value represents smoldering emissions. Average factor is a weighted average of flaming and smoldering emissions. | EPA. 1995. Section 13.1, Wildfires and Prescribed Burning. In: Compilation of Air Pollutant Emission Factors, Volume 1: Stationary Point and Area Sources, Fifth Edition, AP-42. U.S. Environmental Protection Agency, Office of Air Quality Planning and Standards. Research Triangle Park, North Carolina. | A | 0 |  |  | 15 | Conifer, short needle. Lower value of factor range represents flaming emissions, upper value represents smoldering emissions. Average factor is a weighted average of flaming and smoldering emissions.
26121 | 2810015000 |  | Not | Miscellaneous Area Sources | Other Combustion | Prescribed Forest Burning | Total | VOC |  | Volatile organic compounds (VOC) | 417 | 0 | 129 | UNCONTROLLED | #N/A | 1 |  | 7 |  | 0 | Lb | Tons | Waste | Burned | WasteTonsBurned |  | 13.1 | Emissions represent Heading phase. | EPA. 1995. Section 13.1, Wildfires and Prescribed Burning. In: Compilation of Air Pollutant Emission Factors, Volume 1: Stationary Point and Area Sources, Fifth Edition, AP-42. U.S. Environmental Protection Agency, Office of Air Quality Planning and Standards. Research Triangle Park, North Carolina. | C | 0 |  |  | 15 | Chaparral Emissions represent Heading phase.
26122 | 2810015000 |  | Not | Miscellaneous Area Sources | Other Combustion | Prescribed Forest Burning | Total | VOC |  | Volatile organic compounds (VOC) | 417 | 0 | 129 | UNCONTROLLED | #N/A | 1 |  | 8.4 |  | 0 | Lb | Tons | Waste | Burned | WasteTonsBurned |  | 13.1 | Lower value of factor range represents flaming emissions, upper value represents smoldering emissions. Average factor is a weighted average of flaming and smoldering emissions. | EPA. 1995. Section 13.1, Wildfires and Prescribed Burning. In: Compilation of Air Pollutant Emission Factors, Volume 1: Stationary Point and Area Sources, Fifth Edition, AP-42. U.S. Environmental Protection Agency, Office of Air Quality Planning and Standards. Research Triangle Park, North Carolina. | B | 0 |  |  | 15 | Conifer, long needle. Lower value of factor range represents flaming emissions, upper value represents smoldering emissions. Average factor is a weighted average of flaming and smoldering emissions.
26123 | 2810015000 |  | Not | Miscellaneous Area Sources | Other Combustion | Prescribed Forest Burning | Total | VOC |  | Volatile organic compounds (VOC) | 417 | 0 | 129 | UNCONTROLLED | #N/A | 1 |  | 9 |  | 0 | Lb | Tons | Waste | Burned | WasteTonsBurned |  | 13.1 | Lower value of factor range represents flaming emissions, upper value represents smoldering emissions. Average factor is a weighted average of flaming and smoldering emissions. Measured as methane. | EPA. 1995. Section 13.1, Wildfires and Prescribed Burning. In: Compilation of Air Pollutant Emission Factors, Volume 1: Stationary Point and Area Sources, Fifth Edition, AP-42. U.S. Environmental Protection Agency, Office of Air Quality Planning and Standards. Research Triangle Park, North Carolina. | A | 0 |  |  | 15 | Range fire, chaparral shrub communities. Lower value of factor range represents flaming emissions, upper value represents smoldering emissions. Average factor is a weighted average of flaming and smoldering emissions. Measured as methane.
26124 | 2810040000 |  | Not | Miscellaneous Area Sources | Other Combustion | Aircraft/Rocket Engine Firing and Testing | Total | 71432 | 71-43-2 | Benzene | 98 | 0 | 129 | UNCONTROLLED | #N/A | 1 |  | 0.431 |  | 0 | Lb | Tons | Fuel | Burned | FuelTonsBurned |  |  | Engines burn RP-1 (kerosine) and liquid nitrogen. | Final Report: Air Sampling for Chemical Analysis from Rocket Engine Test Firing Plumes. June 12, 1992. (Confidential Report No. ERC-57) | U | 0 |  |  | 2 | Booster engines tested. Booster fuel consumption rate is about five times that of sustainers. Engines burn RP-1 (kerosine) and liquid nitrogen.
26125 | 2810040000 |  | Not | Miscellaneous Area Sources | Other Combustion | Aircraft/Rocket Engine Firing and Testing | Total | 71432 | 71-43-2 | Benzene | 98 | 0 | 129 | UNCONTROLLED | #N/A | 1 |  | 0.00729 |  | 0 | Lb | Tons | Fuel | Burned | FuelTonsBurned |  |  | Engines burn RP-1 (kerosine) and liquid nitrogen. | Final Report: Air Sampling for Chemical Analysis from Rocket Engine Test Firing Plumes. June 12, 1992. (Confidential Report No. ERC-57) | U | 0 |  |  | 2 | Sustainer engines tested. Engines burn RP-1 (kerosine) and liquid nitrogen.
26126 | 2810040000 |  | Not | Miscellaneous Area Sources | Other Combustion | Aircraft/Rocket Engine Firing and Testing | Total | 106990 | 106-99-0 | 1,3-Butadiene | 25 | 0 | 129 | UNCONTROLLED | #N/A | 1 |  | 0.14 |  | 0 | Lb | Tons | Fuel | Burned | FuelTonsBurned |  |  | Engines burn RP-1 (kerosine) and liquid nitrogen. | Final Report: Air Sampling for Chemical Analysis from Rocket Engine Test Firing Plumes. June 12, 1992. (Confidential Report No. ERC-57) | U | 0 |  |  | 0
26127 | 2810040000 |  | Not | Miscellaneous Area Sources | Other Combustion | Aircraft/Rocket Engine Firing and Testing | Total | 7440439 | 7440-43-9 | Cadmium | 130 | 0 | 129 | UNCONTROLLED | #N/A | 1 |  | 0.00195 |  | 0 | Lb | Tons | Fuel | Burned | FuelTonsBurned |  |  | Engines burn RP-1 (kerosine) and liquid nitrogen. | Final Report: Air Sampling for Chemical Analysis from Rocket Engine Test Firing Plumes. June 12, 1992. (Confidential Report No. ERC-57) | U | 0 |  |  | 2 | Booster engines tested. Booster fuel consumption rate is about five times that of sustainers. Engines burn RP-1 (kerosine) and liquid nitrogen.
26128 | 2810040000 |  | Not | Miscellaneous Area Sources | Other Combustion | Aircraft/Rocket Engine Firing and Testing | Total | 7440439 | 7440-43-9 | Cadmium | 130 | 0 | 129 | UNCONTROLLED | #N/A | 1 |  | 0.000297 |  | 0 | Lb | Tons | Fuel | Burned | FuelTonsBurned |  |  | Engines burn RP-1 (kerosine) and liquid nitrogen. | Final Report: Air Sampling for Chemical Analysis from Rocket Engine Test Firing Plumes. June 12, 1992. (Confidential Report No. ERC-57) | U | 0 |  |  | 2 | Sustainer engines tested. Engines burn RP-1 (kerosine) and liquid nitrogen.
26129 | 2810040000 |  | Not | Miscellaneous Area Sources | Other Combustion | Aircraft/Rocket Engine Firing and Testing | Total | 7440473 | 7440-47-3 | Chromium | 149 | 0 | 129 | UNCONTROLLED | #N/A | 1 |  | 0.00292 |  | 0 | Lb | Tons | Fuel | Burned | FuelTonsBurned |  |  | Engines burn RP-1 (kerosine) and liquid nitrogen. | Final Report: Air Sampling for Chemical Analysis from Rocket Engine Test Firing Plumes. June 12, 1992. (Confidential Report No. ERC-57) | U | 0 |  |  | 2 | Booster engines tested. Booster fuel consumption rate is about five times that of sustainers. Engines burn RP-1 (kerosine) and liquid nitrogen.
26130 | 2810040000 |  | Not | Miscellaneous Area Sources | Other Combustion | Aircraft/Rocket Engine Firing and Testing | Total | 7440473 | 7440-47-3 | Chromium | 149 | 0 | 129 | UNCONTROLLED | #N/A | 1 |  | 0.000873 |  | 0 | Lb | Tons | Fuel | Burned | FuelTonsBurned |  |  | Engines burn RP-1 (kerosine) and liquid nitrogen. | Final Report: Air Sampling for Chemical Analysis from Rocket Engine Test Firing Plumes. June 12, 1992. (Confidential Report No. ERC-57) | U | 0 |  |  | 2 | Sustainer engines tested. Engines burn RP-1 (kerosine) and liquid nitrogen.
26131 | 2810040000 |  | Not | Miscellaneous Area Sources | Other Combustion | Aircraft/Rocket Engine Firing and Testing | Total | 1330207 | 1330-20-7 | Isomers of xylene | 246 | 0 | 129 | UNCONTROLLED | #N/A | 1 |  | 0.0174 |  | 0 | Lb | Tons | Fuel | Burned | FuelTonsBurned |  |  | Engines burn RP-1 (kerosine) and liquid nitrogen. | Final Report: Air Sampling for Chemical Analysis from Rocket Engine Test Firing Plumes. June 12, 1992. (Confidential Report No. ERC-57) | U | 0 |  |  | 2 | Sustainer engines tested. Engines burn RP-1 (kerosine) and liquid nitrogen.
26132 | 2810040000 |  | Not | Miscellaneous Area Sources | Other Combustion | Aircraft/Rocket Engine Firing and Testing | Total | 1330207 | 1330-20-7 | Isomers of xylene | 246 | 0 | 129 | UNCONTROLLED | #N/A | 1 |  | 0.0789 |  | 0 | Lb | Tons | Fuel | Burned | FuelTonsBurned |  |  | Engines burn RP-1 (kerosine) and liquid nitrogen. | Final Report: Air Sampling for Chemical Analysis from Rocket Engine Test Firing Plumes. June 12, 1992. (Confidential Report No. ERC-57) | U | 0 |  |  | 2 | Booster engines tested. Booster fuel consumption rate is about five times that of sustainers. Engines burn RP-1 (kerosine) and liquid nitrogen.
26133 | 2810040000 |  | Not | Miscellaneous Area Sources | Other Combustion | Aircraft/Rocket Engine Firing and Testing | Total | 7439965 | 7439-96-5 | Manganese | 257 | 0 | 129 | UNCONTROLLED | #N/A | 1 |  | 0.0118 |  | 0 | Lb | Tons | Fuel | Burned | FuelTonsBurned |  |  | Engines burn RP-1 (kerosine) and liquid nitrogen. | Final Report: Air Sampling for Chemical Analysis from Rocket Engine Test Firing Plumes. June 12, 1992. (Confidential Report No. ERC-57) | U | 0 |  |  | 2 | Booster engines tested. Booster fuel consumption rate is about five times that of sustainers. Engines burn RP-1 (kerosine) and liquid nitrogen.
26134 | 2810040000 |  | Not | Miscellaneous Area Sources | Other Combustion | Aircraft/Rocket Engine Firing and Testing | Total | 7439965 | 7439-96-5 | Manganese | 257 | 0 | 129 | UNCONTROLLED | #N/A | 1 |  | 0.00123 |  | 0 | Lb | Tons | Fuel | Burned | FuelTonsBurned |  |  | Engines burn RP-1 (kerosine) and liquid nitrogen. | Final Report: Air Sampling for Chemical Analysis from Rocket Engine Test Firing Plumes. June 12, 1992. (Confidential Report No. ERC-57) | U | 0 |  |  | 2 | Sustainer engines tested. Engines burn RP-1 (kerosine) and liquid nitrogen.
26135 | 2810040000 |  | Not | Miscellaneous Area Sources | Other Combustion | Aircraft/Rocket Engine Firing and Testing | Total | 7439976 | 7439-97-6 | Mercury | 260 | 0 | 129 | UNCONTROLLED | #N/A | 1 |  | 0.000286 |  | 0 | Lb | Tons | Fuel | Burned | FuelTonsBurned |  |  | Engines burn RP-1 (kerosine) and liquid nitrogen. | Final Report: Air Sampling for Chemical Analysis from Rocket Engine Test Firing Plumes. June 12, 1992. (Confidential Report No. ERC-57) | U | 0 |  |  | 0
26136 | 2810040000 |  | Not | Miscellaneous Area Sources | Other Combustion | Aircraft/Rocket Engine Firing and Testing | Total | 7440020 | 7440-02-0 | Nickel | 296 | 0 | 129 | UNCONTROLLED | #N/A | 1 |  | 0.0012 |  | 0 | Lb | Tons | Fuel | Burned | FuelTonsBurned |  |  | Engines burn RP-1 (kerosine) and liquid nitrogen. | Final Report: Air Sampling for Chemical Analysis from Rocket Engine Test Firing Plumes. June 12, 1992. (Confidential Report No. ERC-57) | U | 0 |  |  | 2 | Sustainer engines tested. Engines burn RP-1 (kerosine) and liquid nitrogen.
26137 | 2810040000 |  | Not | Miscellaneous Area Sources | Other Combustion | Aircraft/Rocket Engine Firing and Testing | Total | 7440020 | 7440-02-0 | Nickel | 296 | 0 | 129 | UNCONTROLLED | #N/A | 1 |  | 0.00882 |  | 0 | Lb | Tons | Fuel | Burned | FuelTonsBurned |  |  | Engines burn RP-1 (kerosine) and liquid nitrogen. | Final Report: Air Sampling for Chemical Analysis from Rocket Engine Test Firing Plumes. June 12, 1992. (Confidential Report No. ERC-57) | U | 0 |  |  | 2 | Booster engines tested. Booster fuel consumption rate is about five times that of sustainers. Engines burn RP-1 (kerosine) and liquid nitrogen.
26138 | 2810040000 |  | Not | Miscellaneous Area Sources | Other Combustion | Aircraft/Rocket Engine Firing and Testing | Total | 108883 | 108-88-3 | Toluene | 397 | 0 | 129 | UNCONTROLLED | #N/A | 1 |  | 0.11 |  | 0 | Lb | Tons | Fuel | Burned | FuelTonsBurned |  |  | Engines burn RP-1 (kerosine) and liquid nitrogen. | Final Report: Air Sampling for Chemical Analysis from Rocket Engine Test Firing Plumes. June 12, 1992. (Confidential Report No. ERC-57) | U | 0 |  |  | 2 | Booster engines tested. Booster fuel consumption rate is about five times that of sustainers. Engines burn RP-1 (kerosine) and liquid nitrogen.
26139 | 2810040000 |  | Not | Miscellaneous Area Sources | Other Combustion | Aircraft/Rocket Engine Firing and Testing | Total | 108883 | 108-88-3 | Toluene | 397 | 0 | 129 | UNCONTROLLED | #N/A | 1 |  | 0.00885 |  | 0 | Lb | Tons | Fuel | Burned | FuelTonsBurned |  |  | Engines burn RP-1 (kerosine) and liquid nitrogen. | Final Report: Air Sampling for Chemical Analysis from Rocket Engine Test Firing Plumes. June 12, 1992. (Confidential Report No. ERC-57) | U | 0 |  |  | 2 | Sustainer engines tested. Engines burn RP-1 (kerosine) and liquid nitrogen.
26140 | 2810040000 |  | Not | Miscellaneous Area Sources | Other Combustion | Aircraft/Rocket Engine Firing and Testing | Total | 79016 | 79-01-6 | Trichloroethylene | 403 | 0 | 129 | UNCONTROLLED | #N/A | 1 |  | 0.00296 |  | 0 | Lb | Tons | Fuel | Burned | FuelTonsBurned |  |  | Engines burn RP-1 (kerosine) and liquid nitrogen. | Final Report: Air Sampling for Chemical Analysis from Rocket Engine Test Firing Plumes. June 12, 1992. (Confidential Report No. ERC-57) | U | 0 |  |  | 2 | Booster engines tested. Booster fuel consumption rate is about five times that of sustainers. Engines burn RP-1 (kerosine) and liquid nitrogen.
26141 | 2810040000 |  | Not | Miscellaneous Area Sources | Other Combustion | Aircraft/Rocket Engine Firing and Testing | Total | 79016 | 79-01-6 | Trichloroethylene | 403 | 0 | 129 | UNCONTROLLED | #N/A | 1 |  | 0.00889 |  | 0 | Lb | Tons | Fuel | Burned | FuelTonsBurned |  |  | Engines burn RP-1 (kerosine) and liquid nitrogen. | Final Report: Air Sampling for Chemical Analysis from Rocket Engine Test Firing Plumes. June 12, 1992. (Confidential Report No. ERC-57) | U | 0 |  |  | 2 | Sustainer engines tested. Engines burn RP-1 (kerosine) and liquid nitrogen.
26142 | 10100501 |  | Point | External Combustion Boilers | Electric Generation | Distillate Oil | Grades 1 and 2 Oil |  | 10024-97-2 | Nitrous oxide | 304 |  |  |  | #N/A | 1 |  | 0.11 | 0.11 | 0 | Lb | 1000 Gallons | Distillate Oil (No. 1 & 2) | Burned | Distillate Oil (No. 1 & 2)1000 GallonsBurned |  | 1.3 |  | EPA. September, 1998. Section 1.3, Fuel Oil Combustion. In: Compilation of Air Pollutant Emission Factors, Volume 1: Stationary Point and Area Sources, Fifth Edition, AP-42, Supplement E. U.S. Environmental Protection Agency, Office of Air Quality Planning and Standards. Research Triangle Park, North Carolina. | E | 0 | 2006-03-17 |  | 0
26162 | 30501110 |  | Point | Industrial Processes | Mineral Products | Concrete Batching | Loading of Transit Mix Truck | PM-FIL |  | PM, filterable | 334 |  |  |  | #N/A | 1 |  | 0.61 | 0.61 | 0 | Lb | Tons | Material | Processed | MaterialTonsProcessed |  |  | Material processed includes only cement and cement supplement. From two emission tests of truck mix production facility. The average estimated capture efficiency of the enclosure was 71%. | EPA. October 2001. In: Compilation of Air Pollutant Emission Factors, Volume 1: Stationary Point and Area Sources, Fifth Edition Supplement G, AP-42. U.S. Environmental Protection Agency, Office of Air Quality Planning and Standards. | D | 0 | 2006-06-23 |  | 0
26163 | 30501110 |  | Point | Industrial Processes | Mineral Products | Concrete Batching | Loading of Transit Mix Truck | PM-FIL |  | PM, filterable | 334 |  |  |  | #N/A | 1 |  | 0.61 | 0.61 | 0 | Lb | Tons | Material | Processed | MaterialTonsProcessed |  |  | Material processed includes only cement and cement supplement. From two emission tests of truck mix production facility. The average estimated capture efficiency of the enclosure was 71%. | EPA. October 2001. In: Compilation of Air Pollutant Emission Factors, Volume 1: Stationary Point and Area Sources, Fifth Edition Supplement G, AP-42. U.S. Environmental Protection Agency, Office of Air Quality Planning and Standards. | D | 0 | 2006-06-23 |  | 0
26182 | 10100401 |  | Point | External Combustion Boilers | Electric Generation | Residual Oil | Grade 6 Oil: Normal Firing |  | 10024-97-2 | Nitrous oxide | 304 |  |  |  | #N/A | 1 |  | 0.11 | 0.11 | 0 | Lb | 1000 Gallons | Residual Oil (No. 6) | Burned | Residual Oil (No. 6)1000 GallonsBurned |  | 1.3 |  | EPA. September, 1998. Section 1.3, Fuel Oil Combustion. In: Compilation of Air Pollutant Emission Factors, Volume 1: Stationary Point and Area Sources, Fifth Edition, AP-42, Supplement E. U.S. Environmental Protection Agency, Office of Air Quality Planning and Standards. Research Triangle Park, North Carolina. | E | 0 | 2006-06-26 |  | 0
26183 | 30501110 |  | Point | Industrial Processes | Mineral Products | Concrete Batching | Loading of Transit Mix Truck | PM-FIL |  | PM, filterable | 334 |  |  |  | #N/A | 1 |  | 0.21 | 0.21 | 0 | Lb | Tons | Material | Processed | MaterialTonsProcessed |  |  | Material processed includes only cement and cement supplement. From two emission tests of truck mix production facility. The average estimated capture efficiency of the enclosure was 71%. | EPA. October 2001. In: Compilation of Air Pollutant Emission Factors, Volume 1: Stationary Point and Area Sources, Fifth Edition Supplement G, AP-42. U.S. Environmental Protection Agency, Office of Air Quality Planning and Standards. | D | 0 | 2006-06-26 |  | 0
26184 | 30501110 |  | Point | Industrial Processes | Mineral Products | Concrete Batching | Loading of Transit Mix Truck | PM-FIL |  | PM, filterable | 334 |  |  |  | #N/A | 1 |  | 0.21 | 0.21 | 0 | Lb | Tons | Material | Processed | MaterialTonsProcessed |  |  | Material processed includes only cement and cement supplement. From two emission tests of truck mix production facility. The average estimated capture efficiency of the enclosure was 71%. | EPA. October 2001. In: Compilation of Air Pollutant Emission Factors, Volume 1: Stationary Point and Area Sources, Fifth Edition Supplement G, AP-42. U.S. Environmental Protection Agency, Office of Air Quality Planning and Standards. | D | 0 | 2006-06-26 |  | 0
26185 | 30501110 |  | Point | Industrial Processes | Mineral Products | Concrete Batching | Loading of Transit Mix Truck | PM-FIL |  | PM, filterable | 334 |  |  |  | #N/A | 1 |  | 0.21 | 0.21 | 0 | Lb | Tons | Material | Processed | MaterialTonsProcessed |  |  | Material processed includes only cement and cement supplement. From two emission tests of truck mix production facility. The average estimated capture efficiency of the enclosure was 71%. | EPA. October 2001. In: Compilation of Air Pollutant Emission Factors, Volume 1: Stationary Point and Area Sources, Fifth Edition Supplement G, AP-42. U.S. Environmental Protection Agency, Office of Air Quality Planning and Standards. | D | 0 | 2006-06-26 |  | 0
26202 | 30501109 |  | Point | Industrial Processes | Mineral Products | Concrete Batching | Mixer Loading of Cement/Sand/Aggregate | PM-FIL |  | PM, filterable | 334 |  |  |  | #N/A | 1 |  | 0.22 | 0.22 | 0 | Lb | Tons | Material | Processed | MaterialTonsProcessed |  |  | Material processed includes only cement and cement supplement. From one emission test of central mix production facility. The average estimated capture efficiency of the enclosure was 94%. | EPA. October 2001. In: Compilation of Air Pollutant Emission Factors, Volume 1: Stationary Point and Area Sources, Fifth Edition Supplement G, AP-42. U.S. Environmental Protection Agency, Office of Air Quality Planning and Standards. | E | 0 | 2006-08-04 |  | 0
26203 | 30501109 |  | Point | Industrial Processes | Mineral Products | Concrete Batching | Mixer Loading of Cement/Sand/Aggregate | PM-FIL |  | PM, filterable | 334 |  |  |  | #N/A | 1 |  | 0.22 | 0.22 | 0 | Lb | Tons | Material | Processed | MaterialTonsProcessed |  |  | Material processed includes only cement and cement supplement. From one emission test of central mix production facility. The average estimated capture efficiency of the enclosure was 94%. | EPA. October 2001. In: Compilation of Air Pollutant Emission Factors, Volume 1: Stationary Point and Area Sources, Fifth Edition Supplement G, AP-42. U.S. Environmental Protection Agency, Office of Air Quality Planning and Standards. | E | 0 | 2006-08-04 |  | 0
26204 | 30501109 |  | Point | Industrial Processes | Mineral Products | Concrete Batching | Mixer Loading of Cement/Sand/Aggregate | PM-FIL |  | PM, filterable | 334 |  |  |  | #N/A | 1 |  | 0.22 | 0.22 | 0 | Lb | Tons | Material | Processed | MaterialTonsProcessed |  |  | Material processed includes only cement and cement supplement. From one emission test of central mix production facility. The average estimated capture efficiency of the enclosure was 94%. | EPA. October 2001. In: Compilation of Air Pollutant Emission Factors, Volume 1: Stationary Point and Area Sources, Fifth Edition Supplement G, AP-42. U.S. Environmental Protection Agency, Office of Air Quality Planning and Standards. | E | 0 | 2006-08-04 |  | 0
26205 | 30501109 |  | Point | Industrial Processes | Mineral Products | Concrete Batching | Mixer Loading of Cement/Sand/Aggregate | PM-FIL |  | PM, filterable | 334 |  |  |  | #N/A | 1 |  | 0.22 | 0.22 | 0 | Lb | Tons | Material | Processed | MaterialTonsProcessed |  |  | Material processed includes only cement and cement supplement. From one emission test of central mix production facility. The average estimated capture efficiency of the enclosure was 94%. | EPA. October 2001. In: Compilation of Air Pollutant Emission Factors, Volume 1: Stationary Point and Area Sources, Fifth Edition Supplement G, AP-42. U.S. Environmental Protection Agency, Office of Air Quality Planning and Standards. | E | 0 | 2006-08-04 |  | 0
26206 | 30501109 |  | Point | Industrial Processes | Mineral Products | Concrete Batching | Mixer Loading of Cement/Sand/Aggregate | PM-FIL |  | PM, filterable | 334 |  |  |  | #N/A | 1 |  | 0.22 | 0.22 | 0 | Lb | Tons | Material | Processed | MaterialTonsProcessed |  |  | Material processed includes only cement and cement supplement. From one emission test of central mix production facility. The average estimated capture efficiency of the enclosure was 94%. | EPA. October 2001. In: Compilation of Air Pollutant Emission Factors, Volume 1: Stationary Point and Area Sources, Fifth Edition Supplement G, AP-42. U.S. Environmental Protection Agency, Office of Air Quality Planning and Standards. | E | 0 | 2006-08-04 |  | 0
26222 | 30501109 |  | Point | Industrial Processes | Mineral Products | Concrete Batching | Mixer Loading of Cement/Sand/Aggregate | PM-FIL |  | PM, filterable | 334 |  |  |  | #N/A | 1 |  | 0.011 | 0.011 | 0 | Lb | Tons | Material | Processed | MaterialTonsProcessed |  |  | Material processed includes only cement and cement supplement. From one emission test of central mix production facility. The average estimated capture efficiency of the enclosure was 94%. | EPA. October 2001. In: Compilation of Air Pollutant Emission Factors, Volume 1: Stationary Point and Area Sources, Fifth Edition Supplement G, AP-42. U.S. Environmental Protection Agency, Office of Air Quality Planning and Standards. | E | 0 | 2006-08-07 | 2006-08-07 | 0
26242 | 30501110 |  | Point | Industrial Processes | Mineral Products | Concrete Batching | Loading of Transit Mix Truck | PM-PRI |  | PM, primary | 336 |  |  |  | #N/A | 1 |  | 0.995 | 0.995 | 0 | Lb | Tons | Material | Processed | MaterialTonsProcessed |  |  | Material processed includes only cement and cement supplement. | EPA. June 2006. In: Compilation of Air Pollutant Emission Factors, Volume 1: Stationary Point and Area Sources, Fifth Edition, AP-42. U.S. Environmental Protection Agency, Office of Air Quality Planning and Standards. | B | 0 | 2006-08-07
26243 | 30501110 |  | Point | Industrial Processes | Mineral Products | Concrete Batching | Loading of Transit Mix Truck | PM10-FIL |  | PM10, filterable | 338 |  |  |  | #N/A | 1 |  | 0.15 | 0.15 | 0 | Lb | Tons | Material | Processed | MaterialTonsProcessed |  |  | Material processed includes only cement and cement supplement. From two emission tests of truck mix production facility. The average estimated capture efficiency of the enclosure was 71%. | EPA. October 2001. In: Compilation of Air Pollutant Emission Factors, Volume 1: Stationary Point and Area Sources, Fifth Edition Supplement G, AP-42. U.S. Environmental Protection Agency, Office of Air Quality Planning and Standards. | D | 0 | 2006-08-07 |  | 0
26244 | 30501110 |  | Point | Industrial Processes | Mineral Products | Concrete Batching | Loading of Transit Mix Truck | PM10-FIL |  | PM10, filterable | 338 |  |  |  | #N/A | 1 |  | 0.15 | 0.15 | 0 | Lb | Tons | Material | Processed | MaterialTonsProcessed |  |  | Material processed includes only cement and cement supplement. From two emission tests of truck mix production facility. The average estimated capture efficiency of the enclosure was 71%. | EPA. October 2001. In: Compilation of Air Pollutant Emission Factors, Volume 1: Stationary Point and Area Sources, Fifth Edition Supplement G, AP-42. U.S. Environmental Protection Agency, Office of Air Quality Planning and Standards. | D | 0 | 2006-08-07 |  | 0
26245 | 30501110 |  | Point | Industrial Processes | Mineral Products | Concrete Batching | Loading of Transit Mix Truck | PM10-PRI |  | PM10, primary | 339 |  |  |  | #N/A | 1 |  | 0.278 | 0.278 | 0 | Lb | Tons | Material | Processed | MaterialTonsProcessed |  |  | Material processed includes only cement and cement supplement. | EPA. June 2006. In: Compilation of Air Pollutant Emission Factors, Volume 1: Stationary Point and Area Sources, Fifth Edition Supplement G, AP-42. U.S. Environmental Protection Agency, Office of Air Quality Planning and Standards. | B | 0 | 2006-08-07
26246 | 30501110 |  | Point | Industrial Processes | Mineral Products | Concrete Batching | Loading of Transit Mix Truck | PM10-PRI |  | PM10, primary | 339 |  |  |  | #N/A | 1 |  | 0.278 | 0.278 | 0 | Lb | Tons | Material | Processed | MaterialTonsProcessed |  |  | Material processed includes only cement and cement supplement. | EPA. June 2006. In: Compilation of Air Pollutant Emission Factors, Volume 1: Stationary Point and Area Sources, Fifth Edition, AP-42. U.S. Environmental Protection Agency, Office of Air Quality Planning and Standards. | B | 0 | 2006-08-07
26262 | 30501110 |  | Point | Industrial Processes | Mineral Products | Concrete Batching | Loading of Transit Mix Truck | PM-FIL |  | PM, filterable | 334 |  |  |  | #N/A | 1 |  | 0.995 | 0.995 | 0 | Lb | Tons | Material | Processed | MaterialTonsProcessed | E=k(30) |  |  |  | B | 0 | 2006-08-09
26282 | 30501109 |  | Point | Industrial Processes | Mineral Products | Concrete Batching | Mixer Loading of Cement/Sand/Aggregate | PM10-FIL |  | PM10, filterable | 338 |  |  |  | #N/A | 1 |  | 0.078 | 0.078 | 0 | Lb | Tons | Material | Processed | MaterialTonsProcessed |  |  | Material processed includes only cement and cement supplement. Based upon emission factors for sand and aggregate transfer and ratio of sand and aggregate in an average concrete formulation. | EPA. October 2001. In: Compilation of Air Pollutant Emission Factors, Volume 1: Stationary Point and Area Sources, Fifth Edition Supplement G, AP-42. U.S. Environmental Protection Agency, Office of Air Quality Planning and Standards. | E | 0 | 2006-09-07 |  | 0
26302 | 30501109 |  | Point | Industrial Processes | Mineral Products | Concrete Batching | Mixer Loading of Cement/Sand/Aggregate | PM-FIL |  | PM, filterable | 334 |  |  |  | #N/A | 1 |  | 0.011 | 0.011 | 0 | Lb | Tons | Material | Processed | MaterialTonsProcessed |  |  | Material processed includes only cement and cement supplement. From one emission test of central mix production facility. The average estimated capture efficiency of the enclosure was 94%. | EPA. October 2001. In: Compilation of Air Pollutant Emission Factors, Volume 1: Stationary Point and Area Sources, Fifth Edition Supplement G, AP-42. U.S. Environmental Protection Agency, Office of Air Quality Planning and Standards. | E | 0 | 2006-09-11 |  | 0
26303 | 30501109 |  | Point | Industrial Processes | Mineral Products | Concrete Batching | Mixer Loading of Cement/Sand/Aggregate | PM-FIL |  | PM, filterable | 334 |  |  |  | #N/A | 1 |  | 0.011 | 0.011 | 0 | Lb | Tons | Material | Processed | MaterialTonsProcessed |  |  | Material processed includes only cement and cement supplement. From one emission test of central mix production facility. The average estimated capture efficiency of the enclosure was 94%. | EPA. October 2001. In: Compilation of Air Pollutant Emission Factors, Volume 1: Stationary Point and Area Sources, Fifth Edition Supplement G, AP-42. U.S. Environmental Protection Agency, Office of Air Quality Planning and Standards. | E | 0 | 2006-09-11 |  | 0
26304 | 30501109 |  | Point | Industrial Processes | Mineral Products | Concrete Batching | Mixer Loading of Cement/Sand/Aggregate | PM-FIL |  | PM, filterable | 334 |  |  |  | #N/A | 1 |  | 0.011 | 0.011 | 0 | Lb | Tons | Material | Processed | MaterialTonsProcessed |  |  | Material processed includes only cement and cement supplement. From one emission test of central mix production facility. The average estimated capture efficiency of the enclosure was 94%. | EPA. October 2001. In: Compilation of Air Pollutant Emission Factors, Volume 1: Stationary Point and Area Sources, Fifth Edition Supplement G, AP-42. U.S. Environmental Protection Agency, Office of Air Quality Planning and Standards. | E | 0 | 2006-09-11 |  | 0
26305 | 30501109 |  | Point | Industrial Processes | Mineral Products | Concrete Batching | Mixer Loading of Cement/Sand/Aggregate | PM-FIL |  | PM, filterable | 334 |  |  |  | #N/A | 1 |  | 0.011 | 0.011 | 0 | Lb | Tons | Material | Processed | MaterialTonsProcessed |  |  | Material processed includes only cement and cement supplement. From one emission test of central mix production facility. The average estimated capture efficiency of the enclosure was 94%. | EPA. October 2001. In: Compilation of Air Pollutant Emission Factors, Volume 1: Stationary Point and Area Sources, Fifth Edition Supplement G, AP-42. U.S. Environmental Protection Agency, Office of Air Quality Planning and Standards. | E | 0 | 2006-09-11 |  | 0
26306 | 30501109 |  | Point | Industrial Processes | Mineral Products | Concrete Batching | Mixer Loading of Cement/Sand/Aggregate | PM-FIL |  | PM, filterable | 334 |  |  |  | #N/A | 1 |  | 0.011 | 0.011 | 0 | Lb | Tons | Material | Processed | MaterialTonsProcessed |  |  | Material processed includes only cement and cement supplement. From one emission test of central mix production facility. The average estimated capture efficiency of the enclosure was 94%. | EPA. October 2001. In: Compilation of Air Pollutant Emission Factors, Volume 1: Stationary Point and Area Sources, Fifth Edition Supplement G, AP-42. U.S. Environmental Protection Agency, Office of Air Quality Planning and Standards. | E | 0 | 2006-09-11 |  | 0
26307 | 30501109 |  | Point | Industrial Processes | Mineral Products | Concrete Batching | Mixer Loading of Cement/Sand/Aggregate | PM-FIL |  | PM, filterable | 334 |  |  |  | #N/A | 1 |  | 0.544 | 0.544 | 0 | Lb | Tons | Material | Processed | MaterialTonsProcessed |  |  | Material processed includes only cement and cement supplement. From four emission tests of central mix production facilities. Predictave accuracy of emissions can be achieve using the equation E = (5.90 * 0.0032 * (U^0.6) * (M^-1.3)) + 0.120 where U = Wind Speed at material drop point and M = minimum moisture (% by weight) of cement or cement supplement. | EPA. October 2006. In: Compilation of Air Pollutant Emission Factors, Volume 1: Stationary Point and Area Sources, Fifth Edition, AP-42. U.S. Environmental Protection Agency, Office of Air Quality Planning and Standards. | B | 0 | 2006-09-11
26322 | 30501109 |  | Point | Industrial Processes | Mineral Products | Concrete Batching | Mixer Loading of Cement/Sand/Aggregate | PM-FIL |  | PM, filterable | 334 |  |  |  | #N/A | 1 |  | 0.011 | 0.011 | 0 | Lb | Tons | Material | Processed | MaterialTonsProcessed |  |  | Material processed includes only cement and cement supplement. From one emission test of central mix production facility. The average estimated capture efficiency of the enclosure was 94%. | EPA. October 2001. In: Compilation of Air Pollutant Emission Factors, Volume 1: Stationary Point and Area Sources, Fifth Edition Supplement G, AP-42. U.S. Environmental Protection Agency, Office of Air Quality Planning and Standards. | E | 0 | 2006-09-11 |  | 0
26342 | 30501110 |  | Point | Industrial Processes | Mineral Products | Concrete Batching | Loading of Transit Mix Truck | PM10-FIL |  | PM10, filterable | 338 |  |  |  | #N/A | 1 |  | 0.051 | 0.051 | 0 | Lb | Tons | Material | Processed | MaterialTonsProcessed |  |  | Material processed includes only cement and cement supplement. From two emission tests of truck mix production facility. The average estimated capture efficiency of the enclosure was 71%. | EPA. October 2001. In: Compilation of Air Pollutant Emission Factors, Volume 1: Stationary Point and Area Sources, Fifth Edition Supplement G, AP-42. U.S. Environmental Protection Agency, Office of Air Quality Planning and Standards. | D | 0 | 2006-10-28 |  | 0
26402 | 10300903 |  | Point | External Combustion Boilers | Commercial/Institutional | Wood/Bark Waste | Wood-fired Boiler - Wet Wood (>=20% moisture) | PM25-FIL |  | PM2.5, filterable | 340 |  |  |  | #N/A | 1 |  | 0.31 | 0.31 | 0 | Lb | Million Btus | Heat | Input | HeatMillion BtusInput |  | 1.6 | To convert the emission factor from Lb/MMBtu to Lb/ton, multiply the emission factor by (HHV * 2000) where ""HHV"" is the higher heating value of the fuel (MMBtu/lb). | EPA. September, 2003. Section 1.6, Wood Residue Combustion In Boilers. In: Compilation of Air Pollutant Emission Factors, Volume 1: Stationary Point and Area Sources, Fifth Edition, AP-42. U.S. Environmental Protection Agency, Office of Air Quality Planning and Standards. Research Triangle Park, North Carolina. | D | 0 | 2007-03-02 |  | 0
26403 | 10300903 |  | Point | External Combustion Boilers | Commercial/Institutional | Wood/Bark Waste | Wood-fired Boiler - Wet Wood (>=20% moisture) | PM25-FIL |  | PM2.5, filterable | 340 |  |  |  | #N/A | 1 |  | 0.31 | 0.31 | 0 | Lb | Million Btus | Heat | Input | HeatMillion BtusInput |  | 1.6 | To convert the emission factor from Lb/MMBtu to Lb/ton, multiply the emission factor by (HHV * 2000) where ""HHV"" is the higher heating value of the fuel (MMBtu/lb). | EPA. September, 2003. Section 1.6, Wood Residue Combustion In Boilers. In: Compilation of Air Pollutant Emission Factors, Volume 1: Stationary Point and Area Sources, Fifth Edition, AP-42. U.S. Environmental Protection Agency, Office of Air Quality Planning and Standards. Research Triangle Park, North Carolina. | D | 0 | 2007-03-02 |  | 0
26422 | 10200908 |  | Point | External Combustion Boilers | Industrial | Wood/Bark Waste | Wood-fired Boiler - Dry Wood (<20% moisture) | PM25-FIL |  | PM2.5, filterable | 340 |  |  |  | #N/A | 1 |  | 0.25 | 0.25 | 0 | Lb | Million Btus | Heat | Input | HeatMillion BtusInput |  | 1.6 | To convert the emission factor from Lb/MMBtu to Lb/ton, multiply the emission factor by (HHV * 2000) where ""HHV"" is the higher heating value of the fuel (MMBtu/lb). | EPA. September, 2003. Section 1.6, Wood Residue Combustion In Boilers. In: Compilation of Air Pollutant Emission Factors, Volume 1: Stationary Point and Area Sources, Fifth Edition, AP-42. U.S. Environmental Protection Agency, Office of Air Quality Planning and Standards. Research Triangle Park, North Carolina. | D | 0 | 2007-03-05 |  | 0
26442 | 10200903 |  | Point | External Combustion Boilers | Industrial | Wood/Bark Waste | Wood-fired Boiler - Wet Wood (>=20% moisture) | PM25-FIL |  | PM2.5, filterable | 340 |  |  |  | #N/A | 1 |  | 0.31 | 0.31 | 0 | Lb | Million Btus | Heat | Input | HeatMillion BtusInput |  | 1.6 | To convert the emission factor from Lb/MMBtu to Lb/ton, multiply the emission factor by (HHV * 2000) where ""HHV"" is the higher heating value of the fuel (MMBtu/lb). | EPA. September, 2003. Section 1.6, Wood Residue Combustion In Boilers. In: Compilation of Air Pollutant Emission Factors, Volume 1: Stationary Point and Area Sources, Fifth Edition, AP-42. U.S. Environmental Protection Agency, Office of Air Quality Planning and Standards. Research Triangle Park, North Carolina. | D | 0 | 2007-03-19 |  | 0
26443 | 10200903 |  | Point | External Combustion Boilers | Industrial | Wood/Bark Waste | Wood-fired Boiler - Wet Wood (>=20% moisture) | PM25-FIL |  | PM2.5, filterable | 340 |  |  |  | #N/A | 1 |  | 0.25 | 0.25 | 0 | Lb | Million Btus | Heat | Input | HeatMillion BtusInput |  |  | To convert the emission factor from Lb/MMBtu to Lb/ton, multiply the emission factor by (HHV * 2000) where "HHV" is the higher heating value of the fuel (MMBtu/lb). 3/19/07 - The original record was revoked because the factor was incorrect and did not reflect the factor in the AP42 section. | EPA. September, 2003. Section 1.6, Wood Residue Combustion In Boilers. In: Compilation of Air Pollutant Emission Factors, Volume 1: Stationary Point and Area Sources, Fifth Edition, AP-42. U.S. Environmental Protection Agency, Office of Air Quality Planning and Standards. Research Triangle Park, North Carolina. | D | 0 | 2007-03-19
26462 | 10200903 |  | Point | External Combustion Boilers | Industrial | Wood/Bark Waste | Wood-fired Boiler - Wet Wood (>=20% moisture) | PM25-FIL |  | PM2.5, filterable | 340 |  |  |  | #N/A | 1 |  | 0.25 | 0.25 | 0 | Lb | Million Btus | Heat | Input | HeatMillion BtusInput |  |  | To convert the emission factor from Lb/MMBtu to Lb/ton, multiply the emission factor by (HHV * 2000) where ""HHV"" is the higher heating value of the fuel (MMBtu/lb). | EPA. September, 2003. Section 1.6, Wood Residue Combustion In Boilers. In: Compilation of Air Pollutant Emission Factors, Volume 1: Stationary Point and Area Sources, Fifth Edition, AP-42. U.S. Environmental Protection Agency, Office of Air Quality Planning and Standards. Research Triangle Park, North Carolina. | D | 0 | 2007-03-26
26482 | 10200903 |  | Point | External Combustion Boilers | Industrial | Wood/Bark Waste | Wood-fired Boiler - Wet Wood (>=20% moisture) | PM25-FIL |  | PM2.5, filterable | 340 | 0 | 129 | UNCONTROLLED | #N/A | 1 | 1 | 0.25 | 0.25 | 0 | Lb | Million Btus | Heat | Input | HeatMillion BtusInput |  | 1.6 | To convert the emission factor from Lb/MMBtu to Lb/ton, multiply the emission factor by (HHV * 2000) where ""HHV"" is the higher heating value of the fuel (MMBtu/lb). | EPA. September, 2003. Section 1.6, Wood Residue Combustion In Boilers. In: Compilation of Air Pollutant Emission Factors, Volume 1: Stationary Point and Area Sources, Fifth Edition, AP-42. U.S. Environmental Protection Agency, Office of Air Quality Planning and Standards. Research Triangle Park, North Carolina. | D | 0 | 2007-03-30 |  | 0
26482 | 10200903 |  | Point | External Combustion Boilers | Industrial | Wood/Bark Waste | Wood-fired Boiler - Wet Wood (>=20% moisture) | PM25-FIL |  | PM2.5, filterable | 340 |  |  |  | #N/A | 0 | 0 | 0.25 |  | 0 | Lb | Million Btus | Heat | Input | HeatMillion BtusInput |  | 1.6 | To convert the emission factor from Lb/MMBtu to Lb/ton, multiply the emission factor by (HHV * 2000) where ""HHV"" is the higher heating value of the fuel (MMBtu/lb). | EPA. September, 2003. Section 1.6, Wood Residue Combustion In Boilers. In: Compilation of Air Pollutant Emission Factors, Volume 1: Stationary Point and Area Sources, Fifth Edition, AP-42. U.S. Environmental Protection Agency, Office of Air Quality Planning and Standards. Research Triangle Park, North Carolina. | D | 0 | 2007-03-30 |  | 0
26483 | 10300903 |  | Point | External Combustion Boilers | Commercial/Institutional | Wood/Bark Waste | Wood-fired Boiler - Wet Wood (>=20% moisture) | PM25-FIL |  | PM2.5, filterable | 340 | 0 | 129 | UNCONTROLLED | #N/A | 1 | 1 | 0.25 | 0.25 | 0 | Lb | Million Btus | Heat | Input | HeatMillion BtusInput |  | 1.6 | To convert the emission factor from Lb/MMBtu to Lb/ton, multiply the emission factor by (HHV * 2000) where ""HHV"" is the higher heating value of the fuel (MMBtu/lb). | EPA. September, 2003. Section 1.6, Wood Residue Combustion In Boilers. In: Compilation of Air Pollutant Emission Factors, Volume 1: Stationary Point and Area Sources, Fifth Edition, AP-42. U.S. Environmental Protection Agency, Office of Air Quality Planning and Standards. Research Triangle Park, North Carolina. | D | 0 | 2007-03-30 |  | 0
26483 | 10300903 |  | Point | External Combustion Boilers | Commercial/Institutional | Wood/Bark Waste | Wood-fired Boiler - Wet Wood (>=20% moisture) | PM25-FIL |  | PM2.5, filterable | 340 |  |  |  | #N/A | 0 | 0 | 0.25 |  | 0 | Lb | Million Btus | Heat | Input | HeatMillion BtusInput |  | 1.6 | To convert the emission factor from Lb/MMBtu to Lb/ton, multiply the emission factor by (HHV * 2000) where ""HHV"" is the higher heating value of the fuel (MMBtu/lb). | EPA. September, 2003. Section 1.6, Wood Residue Combustion In Boilers. In: Compilation of Air Pollutant Emission Factors, Volume 1: Stationary Point and Area Sources, Fifth Edition, AP-42. U.S. Environmental Protection Agency, Office of Air Quality Planning and Standards. Research Triangle Park, North Carolina. | D | 0 | 2007-03-30 |  | 0
26484 | 10200908 |  | Point | External Combustion Boilers | Industrial | Wood/Bark Waste | Wood-fired Boiler - Dry Wood (<20% moisture) | PM25-FIL |  | PM2.5, filterable | 340 | 0 | 129 | UNCONTROLLED | #N/A | 1 | 1 | 0.31 | 0.31 | 0 | Lb | Million Btus | Heat | Input | HeatMillion BtusInput |  | 1.6 | To convert the emission factor from Lb/MMBtu to Lb/ton, multiply the emission factor by (HHV * 2000) where ""HHV"" is the higher heating value of the fuel (MMBtu/lb). | EPA. September, 2003. Section 1.6, Wood Residue Combustion In Boilers. In: Compilation of Air Pollutant Emission Factors, Volume 1: Stationary Point and Area Sources, Fifth Edition, AP-42. U.S. Environmental Protection Agency, Office of Air Quality Planning and Standards. Research Triangle Park, North Carolina. | D | 0 | 2007-03-30 |  | 0
26484 | 10200908 |  | Point | External Combustion Boilers | Industrial | Wood/Bark Waste | Wood-fired Boiler - Dry Wood (<20% moisture) | PM25-FIL |  | PM2.5, filterable | 340 |  |  |  | #N/A | 0 | 0 | 0.31 |  | 0 | Lb | Million Btus | Heat | Input | HeatMillion BtusInput |  | 1.6 | To convert the emission factor from Lb/MMBtu to Lb/ton, multiply the emission factor by (HHV * 2000) where ""HHV"" is the higher heating value of the fuel (MMBtu/lb). | EPA. September, 2003. Section 1.6, Wood Residue Combustion In Boilers. In: Compilation of Air Pollutant Emission Factors, Volume 1: Stationary Point and Area Sources, Fifth Edition, AP-42. U.S. Environmental Protection Agency, Office of Air Quality Planning and Standards. Research Triangle Park, North Carolina. | D | 0 | 2007-03-30 |  | 0
26485 | 10300908 |  | Point | External Combustion Boilers | Commercial/Institutional | Wood/Bark Waste | Wood-fired Boiler - Dry Wood (<20% moisture) | PM25-FIL |  | PM2.5, filterable | 340 | 0 | 129 | UNCONTROLLED | #N/A | 1 | 1 | 0.31 | 0.31 | 0 | Lb | Million Btus | Heat | Input | HeatMillion BtusInput |  | 1.6 | To convert the emission factor from Lb/MMBtu to Lb/ton, multiply the emission factor by (HHV * 2000) where ""HHV"" is the higher heating value of the fuel (MMBtu/lb). | EPA. September, 2003. Section 1.6, Wood Residue Combustion In Boilers. In: Compilation of Air Pollutant Emission Factors, Volume 1: Stationary Point and Area Sources, Fifth Edition, AP-42. U.S. Environmental Protection Agency, Office of Air Quality Planning and Standards. Research Triangle Park, North Carolina. | D | 0 | 2007-03-30 |  | 0
26485 | 10300908 |  | Point | External Combustion Boilers | Commercial/Institutional | Wood/Bark Waste | Wood-fired Boiler - Dry Wood (<20% moisture) | PM25-FIL |  | PM2.5, filterable | 340 |  |  |  | #N/A | 0 | 0 | 0.31 |  | 0 | Lb | Million Btus | Heat | Input | HeatMillion BtusInput |  | 1.6 | To convert the emission factor from Lb/MMBtu to Lb/ton, multiply the emission factor by (HHV * 2000) where ""HHV"" is the higher heating value of the fuel (MMBtu/lb). | EPA. September, 2003. Section 1.6, Wood Residue Combustion In Boilers. In: Compilation of Air Pollutant Emission Factors, Volume 1: Stationary Point and Area Sources, Fifth Edition, AP-42. U.S. Environmental Protection Agency, Office of Air Quality Planning and Standards. Research Triangle Park, North Carolina. | D | 0 | 2007-03-30 |  | 0
26502 | 10100401 |  | Point | External Combustion Boilers | Electric Generation | Residual Oil | Grade 6 Oil: Normal Firing |  | 10024-97-2 | Nitrous oxide | 304 | 0 | 129 | UNCONTROLLED | #N/A | 1 | 1 | 0.53 | 0.53 | 0 | Lb | 1000 Gallons | Residual Oil (No. 6) | Burned | Residual Oil (No. 6)1000 GallonsBurned |  | 1.3 |  | EPA. September, 1998. Section 1.3, Fuel Oil Combustion. In: Compilation of Air Pollutant Emission Factors, Volume 1: Stationary Point and Area Sources, Fifth Edition, AP-42, Supplement E. U.S. Environmental Protection Agency, Office of Air Quality Planning and Standards. Research Triangle Park, North Carolina. | E | 0 | 2000-04-28 |  | 0
26502 | 10100401 |  | Point | External Combustion Boilers | Electric Generation | Residual Oil | Grade 6 Oil: Normal Firing |  | 10024-97-2 | Nitrous oxide | 304 |  |  |  | #N/A | 0 | 0 | 0.53 |  | 0 | Lb | 1000 Gallons | Residual Oil (No. 6) | Burned | Residual Oil (No. 6)1000 GallonsBurned |  | 1.3 |  | EPA. September, 1998. Section 1.3, Fuel Oil Combustion. In: Compilation of Air Pollutant Emission Factors, Volume 1: Stationary Point and Area Sources, Fifth Edition, AP-42, Supplement E. U.S. Environmental Protection Agency, Office of Air Quality Planning and Standards. Research Triangle Park, North Carolina. | E | 0 | 2000-04-28 |  | 0
26503 | 10200401 |  | Point | External Combustion Boilers | Industrial | Residual Oil | Grade 6 Oil |  | 10024-97-2 | Nitrous oxide | 304 | 0 | 129 | UNCONTROLLED | #N/A | 1 | 1 | 0.53 | 0.53 | 0 | Lb | 1000 Gallons | Residual Oil (No. 6) | Burned | Residual Oil (No. 6)1000 GallonsBurned |  | 1.3 |  | EPA. September, 1998. Section 1.3, Fuel Oil Combustion. In: Compilation of Air Pollutant Emission Factors, Volume 1: Stationary Point and Area Sources, Fifth Edition, AP-42, Supplement E. U.S. Environmental Protection Agency, Office of Air Quality Planning and Standards. Research Triangle Park, North Carolina. | E | 0 | 2000-04-28 |  | 0
26503 | 10200401 |  | Point | External Combustion Boilers | Industrial | Residual Oil | Grade 6 Oil |  | 10024-97-2 | Nitrous oxide | 304 |  |  |  | #N/A | 0 | 0 | 0.53 |  | 0 | Lb | 1000 Gallons | Residual Oil (No. 6) | Burned | Residual Oil (No. 6)1000 GallonsBurned |  | 1.3 |  | EPA. September, 1998. Section 1.3, Fuel Oil Combustion. In: Compilation of Air Pollutant Emission Factors, Volume 1: Stationary Point and Area Sources, Fifth Edition, AP-42, Supplement E. U.S. Environmental Protection Agency, Office of Air Quality Planning and Standards. Research Triangle Park, North Carolina. | E | 0 | 2000-04-28 |  | 0
26504 | 10300401 |  | Point | External Combustion Boilers | Commercial/Institutional | Residual Oil | Grade 6 Oil |  | 10024-97-2 | Nitrous oxide | 304 | 0 | 129 | UNCONTROLLED | #N/A | 1 | 1 | 0.53 | 0.53 | 0 | Lb | 1000 Gallons | Residual Oil (No. 6) | Burned | Residual Oil (No. 6)1000 GallonsBurned |  | 1.3 |  | EPA. September, 1998. Section 1.3, Fuel Oil Combustion. In: Compilation of Air Pollutant Emission Factors, Volume 1: Stationary Point and Area Sources, Fifth Edition, AP-42, Supplement E. U.S. Environmental Protection Agency, Office of Air Quality Planning and Standards. Research Triangle Park, North Carolina. | E | 0 | 2000-04-28 |  | 0
26504 | 10300401 |  | Point | External Combustion Boilers | Commercial/Institutional | Residual Oil | Grade 6 Oil |  | 10024-97-2 | Nitrous oxide | 304 |  |  |  | #N/A | 0 | 0 | 0.53 |  | 0 | Lb | 1000 Gallons | Residual Oil (No. 6) | Burned | Residual Oil (No. 6)1000 GallonsBurned |  | 1.3 |  | EPA. September, 1998. Section 1.3, Fuel Oil Combustion. In: Compilation of Air Pollutant Emission Factors, Volume 1: Stationary Point and Area Sources, Fifth Edition, AP-42, Supplement E. U.S. Environmental Protection Agency, Office of Air Quality Planning and Standards. Research Triangle Park, North Carolina. | E | 0 | 2000-04-28 |  | 0
26522 | 10100501 |  | Point | External Combustion Boilers | Electric Generation | Distillate Oil | Grades 1 and 2 Oil |  | 10024-97-2 | Nitrous oxide | 304 | 0 | 129 | UNCONTROLLED | #N/A | 1 | 1 | 0.26 | 0.26 | 0 | Lb | 1000 Gallons | Distillate Oil (No. 1 & 2) | Burned | Distillate Oil (No. 1 & 2)1000 GallonsBurned |  | 1.3 |  | EPA. September, 1998. Section 1.3, Fuel Oil Combustion. In: Compilation of Air Pollutant Emission Factors, Volume 1: Stationary Point and Area Sources, Fifth Edition, AP-42, Supplement E. U.S. Environmental Protection Agency, Office of Air Quality Planning and Standards. Research Triangle Park, North Carolina. | E | 0 | 2000-04-28 |  | 0
26522 | 10100501 |  | Point | External Combustion Boilers | Electric Generation | Distillate Oil | Grades 1 and 2 Oil |  | 10024-97-2 | Nitrous oxide | 304 |  |  |  | #N/A | 0 | 0 | 0.26 |  | 0 | Lb | 1000 Gallons | Distillate Oil (No. 1 & 2) | Burned | Distillate Oil (No. 1 & 2)1000 GallonsBurned |  | 1.3 |  | EPA. September, 1998. Section 1.3, Fuel Oil Combustion. In: Compilation of Air Pollutant Emission Factors, Volume 1: Stationary Point and Area Sources, Fifth Edition, AP-42, Supplement E. U.S. Environmental Protection Agency, Office of Air Quality Planning and Standards. Research Triangle Park, North Carolina. | E | 0 | 2000-04-28 |  | 0
26523 | 10200501 |  | Point | External Combustion Boilers | Industrial | Distillate Oil | Grades 1 and 2 Oil |  | 10024-97-2 | Nitrous oxide | 304 | 0 | 129 | UNCONTROLLED | #N/A | 1 | 1 | 0.26 | 0.26 | 0 | Lb | 1000 Gallons | Distillate Oil (No. 1 & 2) | Burned | Distillate Oil (No. 1 & 2)1000 GallonsBurned |  | 1.3 |  | EPA. September, 1998. Section 1.3, Fuel Oil Combustion. In: Compilation of Air Pollutant Emission Factors, Volume 1: Stationary Point and Area Sources, Fifth Edition, AP-42, Supplement E. U.S. Environmental Protection Agency, Office of Air Quality Planning and Standards. Research Triangle Park, North Carolina. | E | 0 | 2000-04-28 |  | 0
26523 | 10200501 |  | Point | External Combustion Boilers | Industrial | Distillate Oil | Grades 1 and 2 Oil |  | 10024-97-2 | Nitrous oxide | 304 |  |  |  | #N/A | 0 | 0 | 0.26 |  | 0 | Lb | 1000 Gallons | Distillate Oil (No. 1 & 2) | Burned | Distillate Oil (No. 1 & 2)1000 GallonsBurned |  | 1.3 |  | EPA. September, 1998. Section 1.3, Fuel Oil Combustion. In: Compilation of Air Pollutant Emission Factors, Volume 1: Stationary Point and Area Sources, Fifth Edition, AP-42, Supplement E. U.S. Environmental Protection Agency, Office of Air Quality Planning and Standards. Research Triangle Park, North Carolina. | E | 0 | 2000-04-28 |  | 0
26524 | 10300501 |  | Point | External Combustion Boilers | Commercial/Institutional | Distillate Oil | Grades 1 and 2 Oil |  | 10024-97-2 | Nitrous oxide | 304 | 0 | 129 | UNCONTROLLED | #N/A | 1 | 1 | 0.26 | 0.26 | 0 | Lb | 1000 Gallons | Distillate Oil (No. 1 & 2) | Burned | Distillate Oil (No. 1 & 2)1000 GallonsBurned |  | 1.3 |  | EPA. September, 1998. Section 1.3, Fuel Oil Combustion. In: Compilation of Air Pollutant Emission Factors, Volume 1: Stationary Point and Area Sources, Fifth Edition, AP-42, Supplement E. U.S. Environmental Protection Agency, Office of Air Quality Planning and Standards. Research Triangle Park, North Carolina. | E | 0 | 2000-04-28 |  | 0
26524 | 10300501 |  | Point | External Combustion Boilers | Commercial/Institutional | Distillate Oil | Grades 1 and 2 Oil |  | 10024-97-2 | Nitrous oxide | 304 |  |  |  | #N/A | 0 | 0 | 0.26 |  | 0 | Lb | 1000 Gallons | Distillate Oil (No. 1 & 2) | Burned | Distillate Oil (No. 1 & 2)1000 GallonsBurned |  | 1.3 |  | EPA. September, 1998. Section 1.3, Fuel Oil Combustion. In: Compilation of Air Pollutant Emission Factors, Volume 1: Stationary Point and Area Sources, Fifth Edition, AP-42, Supplement E. U.S. Environmental Protection Agency, Office of Air Quality Planning and Standards. Research Triangle Park, North Carolina. | E | 0 | 2000-04-28 |  | 0
26542 | 10100908 |  | Point | External Combustion Boilers | Electric Generation | Wood/Bark Waste | Wood-fired Boiler - Dry Wood (<20% moisture) | PM10-FIL |  | PM10, filterable | 338 | 0 | 129 | UNCONTROLLED | #N/A | 1 | 1 | 0.36 | 0.36 | 0 | Lb | Million Btus | Heat | Input | HeatMillion BtusInput |  | 1.6 | To convert the emission factor from Lb/MMBtu to Lb/ton, multiply the emission factor by (HHV * 2000) where ""HHV"" is the higher heating value of the fuel (MMBtu/lb). | EPA. September, 2003. Section 1.6, Wood Residue Combustion In Boilers. In: Compilation of Air Pollutant Emission Factors, Volume 1: Stationary Point and Area Sources, Fifth Edition, AP-42. U.S. Environmental Protection Agency, Office of Air Quality Planning and Standards. Research Triangle Park, North Carolina. | D | 0 | 2007-11-19 |  | 0
26542 | 10100908 |  | Point | External Combustion Boilers | Electric Generation | Wood/Bark Waste | Wood-fired Boiler - Dry Wood (<20% moisture) | PM10-FIL |  | PM10, filterable | 338 |  |  |  | #N/A | 0 | 0 | 0.36 |  | 0 | Lb | Million Btus | Heat | Input | HeatMillion BtusInput |  | 1.6 | To convert the emission factor from Lb/MMBtu to Lb/ton, multiply the emission factor by (HHV * 2000) where ""HHV"" is the higher heating value of the fuel (MMBtu/lb). | EPA. September, 2003. Section 1.6, Wood Residue Combustion In Boilers. In: Compilation of Air Pollutant Emission Factors, Volume 1: Stationary Point and Area Sources, Fifth Edition, AP-42. U.S. Environmental Protection Agency, Office of Air Quality Planning and Standards. Research Triangle Park, North Carolina. | D | 0 | 2007-11-19 |  | 0
26543 | 10100908 |  | Point | External Combustion Boilers | Electric Generation | Wood/Bark Waste | Wood-fired Boiler - Dry Wood (<20% moisture) | PM10-FIL |  | PM10, filterable | 338 | 150 | 207 | MECHANICAL COLLECTOR | #N/A | 1 | 1 | 0.27 | 0.27 | 0 | Lb | Million Btus | Heat | Input | HeatMillion BtusInput |  | 1.6 | To convert the emission factor from Lb/MMBtu to Lb/ton, multiply the emission factor by (HHV * 2000) where ""HHV"" is the higher heating value of the fuel (MMBtu/lb). | EPA. September, 2003. Section 1.6, Wood Residue Combustion In Boilers. In: Compilation of Air Pollutant Emission Factors, Volume 1: Stationary Point and Area Sources, Fifth Edition, AP-42. U.S. Environmental Protection Agency, Office of Air Quality Planning and Standards. Research Triangle Park, North Carolina. | D | 0 | 2007-11-19 |  | 0
26543 | 10100908 |  | Point | External Combustion Boilers | Electric Generation | Wood/Bark Waste | Wood-fired Boiler - Dry Wood (<20% moisture) | PM10-FIL |  | PM10, filterable | 338 |  |  |  | #N/A | 0 | 0 | 0.27 |  | 0 | Lb | Million Btus | Heat | Input | HeatMillion BtusInput |  | 1.6 | To convert the emission factor from Lb/MMBtu to Lb/ton, multiply the emission factor by (HHV * 2000) where ""HHV"" is the higher heating value of the fuel (MMBtu/lb). | EPA. September, 2003. Section 1.6, Wood Residue Combustion In Boilers. In: Compilation of Air Pollutant Emission Factors, Volume 1: Stationary Point and Area Sources, Fifth Edition, AP-42. U.S. Environmental Protection Agency, Office of Air Quality Planning and Standards. Research Triangle Park, North Carolina. | D | 0 | 2007-11-19 |  | 0
26562 | 10100903 |  | Point | External Combustion Boilers | Electric Generation | Wood/Bark Waste | Wood-fired Boiler - Wet Wood (>=20% moisture) | PM10-FIL |  | PM10, filterable | 338 | 0 | 129 | UNCONTROLLED | #N/A | 1 | 1 | 0.29 | 0.29 | 0 | Lb | Million Btus | Heat | Input | HeatMillion BtusInput |  | 1.6 | To convert the emission factor from Lb/MMBtu to Lb/ton, multiply the emission factor by (HHV * 2000) where ""HHV"" is the higher heating value of the fuel (MMBtu/lb). Corrected 11/20/2007 | EPA. September, 2003. Section 1.6, Wood Residue Combustion In Boilers. In: Compilation of Air Pollutant Emission Factors, Volume 1: Stationary Point and Area Sources, Fifth Edition, AP-42. U.S. Environmental Protection Agency, Office of Air Quality Planning and Standards. Research Triangle Park, North Carolina. | D | 0 | 2007-11-20 |  | 0
26562 | 10100903 |  | Point | External Combustion Boilers | Electric Generation | Wood/Bark Waste | Wood-fired Boiler - Wet Wood (>=20% moisture) | PM10-FIL |  | PM10, filterable | 338 |  |  |  | #N/A | 0 | 0 | 0.29 |  | 0 | Lb | Million Btus | Heat | Input | HeatMillion BtusInput |  | 1.6 | To convert the emission factor from Lb/MMBtu to Lb/ton, multiply the emission factor by (HHV * 2000) where ""HHV"" is the higher heating value of the fuel (MMBtu/lb). Corrected 11/20/2007 | EPA. September, 2003. Section 1.6, Wood Residue Combustion In Boilers. In: Compilation of Air Pollutant Emission Factors, Volume 1: Stationary Point and Area Sources, Fifth Edition, AP-42. U.S. Environmental Protection Agency, Office of Air Quality Planning and Standards. Research Triangle Park, North Carolina. | D | 0 | 2007-11-20 |  | 0
26563 | 10100903 |  | Point | External Combustion Boilers | Electric Generation | Wood/Bark Waste | Wood-fired Boiler - Wet Wood (>=20% moisture) | PM10-FIL |  | PM10, filterable | 338 | 150 | 207 | MECHANICAL COLLECTOR | #N/A | 1 | 1 | 0.2 | 0.2 | 0 | Lb | Million Btus | Heat | Input | HeatMillion BtusInput |  | 1.6 | To convert the emission factor from Lb/MMBtu to Lb/ton, multiply the emission factor by (HHV * 2000) where ""HHV"" is the higher heating value of the fuel (MMBtu/lb). | EPA. September, 2003. Section 1.6, Wood Residue Combustion In Boilers. In: Compilation of Air Pollutant Emission Factors, Volume 1: Stationary Point and Area Sources, Fifth Edition, AP-42. U.S. Environmental Protection Agency, Office of Air Quality Planning and Standards. Research Triangle Park, North Carolina. Corrected 11/20/2007 | D | 0 | 2007-11-20 |  | 0
26563 | 10100903 |  | Point | External Combustion Boilers | Electric Generation | Wood/Bark Waste | Wood-fired Boiler - Wet Wood (>=20% moisture) | PM10-FIL |  | PM10, filterable | 338 |  |  |  | #N/A | 0 | 0 | 0.2 |  | 0 | Lb | Million Btus | Heat | Input | HeatMillion BtusInput |  | 1.6 | To convert the emission factor from Lb/MMBtu to Lb/ton, multiply the emission factor by (HHV * 2000) where ""HHV"" is the higher heating value of the fuel (MMBtu/lb). | EPA. September, 2003. Section 1.6, Wood Residue Combustion In Boilers. In: Compilation of Air Pollutant Emission Factors, Volume 1: Stationary Point and Area Sources, Fifth Edition, AP-42. U.S. Environmental Protection Agency, Office of Air Quality Planning and Standards. Research Triangle Park, North Carolina. Corrected 11/20/2007 | D | 0 | 2007-11-20 |  | 0
26564 | 10200903 |  | Point | External Combustion Boilers | Industrial | Wood/Bark Waste | Wood-fired Boiler - Wet Wood (>=20% moisture) | PM10-FIL |  | PM10, filterable | 338 | 0 | 129 | UNCONTROLLED | #N/A | 1 | 1 | 0.29 | 0.29 | 0 | Lb | Million Btus | Heat | Input | HeatMillion BtusInput |  | 1.6 | To convert the emission factor from Lb/MMBtu to Lb/ton, multiply the emission factor by (HHV * 2000) where ""HHV"" is the higher heating value of the fuel (MMBtu/lb). Corrected 11/20/2007 | EPA. September, 2003. Section 1.6, Wood Residue Combustion In Boilers. In: Compilation of Air Pollutant Emission Factors, Volume 1: Stationary Point and Area Sources, Fifth Edition, AP-42. U.S. Environmental Protection Agency, Office of Air Quality Planning and Standards. Research Triangle Park, North Carolina. | D | 0 | 2007-11-20 |  | 0
26564 | 10200903 |  | Point | External Combustion Boilers | Industrial | Wood/Bark Waste | Wood-fired Boiler - Wet Wood (>=20% moisture) | PM10-FIL |  | PM10, filterable | 338 |  |  |  | #N/A | 0 | 0 | 0.29 |  | 0 | Lb | Million Btus | Heat | Input | HeatMillion BtusInput |  | 1.6 | To convert the emission factor from Lb/MMBtu to Lb/ton, multiply the emission factor by (HHV * 2000) where ""HHV"" is the higher heating value of the fuel (MMBtu/lb). Corrected 11/20/2007 | EPA. September, 2003. Section 1.6, Wood Residue Combustion In Boilers. In: Compilation of Air Pollutant Emission Factors, Volume 1: Stationary Point and Area Sources, Fifth Edition, AP-42. U.S. Environmental Protection Agency, Office of Air Quality Planning and Standards. Research Triangle Park, North Carolina. | D | 0 | 2007-11-20 |  | 0
26565 | 10200903 |  | Point | External Combustion Boilers | Industrial | Wood/Bark Waste | Wood-fired Boiler - Wet Wood (>=20% moisture) | PM10-FIL |  | PM10, filterable | 338 | 150 | 207 | MECHANICAL COLLECTOR | #N/A | 1 | 1 | 0.2 | 0.2 | 0 | Lb | Million Btus | Heat | Input | HeatMillion BtusInput |  | 1.6 | To convert the emission factor from Lb/MMBtu to Lb/ton, multiply the emission factor by (HHV * 2000) where ""HHV"" is the higher heating value of the fuel (MMBtu/lb). | EPA. September, 2003. Section 1.6, Wood Residue Combustion In Boilers. In: Compilation of Air Pollutant Emission Factors, Volume 1: Stationary Point and Area Sources, Fifth Edition, AP-42. U.S. Environmental Protection Agency, Office of Air Quality Planning and Standards. Research Triangle Park, North Carolina. Corrected 11/20/2007 | D | 0 | 2007-11-20 |  | 0
26565 | 10200903 |  | Point | External Combustion Boilers | Industrial | Wood/Bark Waste | Wood-fired Boiler - Wet Wood (>=20% moisture) | PM10-FIL |  | PM10, filterable | 338 |  |  |  | #N/A | 0 | 0 | 0.2 |  | 0 | Lb | Million Btus | Heat | Input | HeatMillion BtusInput |  | 1.6 | To convert the emission factor from Lb/MMBtu to Lb/ton, multiply the emission factor by (HHV * 2000) where ""HHV"" is the higher heating value of the fuel (MMBtu/lb). | EPA. September, 2003. Section 1.6, Wood Residue Combustion In Boilers. In: Compilation of Air Pollutant Emission Factors, Volume 1: Stationary Point and Area Sources, Fifth Edition, AP-42. U.S. Environmental Protection Agency, Office of Air Quality Planning and Standards. Research Triangle Park, North Carolina. Corrected 11/20/2007 | D | 0 | 2007-11-20 |  | 0
26566 | 10200908 |  | Point | External Combustion Boilers | Industrial | Wood/Bark Waste | Wood-fired Boiler - Dry Wood (<20% moisture) | PM10-FIL |  | PM10, filterable | 338 | 0 | 129 | UNCONTROLLED | #N/A | 1 | 1 | 0.36 | 0.36 | 0 | Lb | Million Btus | Heat | Input | HeatMillion BtusInput |  | 1.6 | To convert the emission factor from Lb/MMBtu to Lb/ton, multiply the emission factor by (HHV * 2000) where ""HHV"" is the higher heating value of the fuel (MMBtu/lb). Corrected 11/20/2007 | EPA. September, 2003. Section 1.6, Wood Residue Combustion In Boilers. In: Compilation of Air Pollutant Emission Factors, Volume 1: Stationary Point and Area Sources, Fifth Edition, AP-42. U.S. Environmental Protection Agency, Office of Air Quality Planning and Standards. Research Triangle Park, North Carolina. | D | 0 | 2007-11-20 |  | 0
26566 | 10200908 |  | Point | External Combustion Boilers | Industrial | Wood/Bark Waste | Wood-fired Boiler - Dry Wood (<20% moisture) | PM10-FIL |  | PM10, filterable | 338 |  |  |  | #N/A | 0 | 0 | 0.36 |  | 0 | Lb | Million Btus | Heat | Input | HeatMillion BtusInput |  | 1.6 | To convert the emission factor from Lb/MMBtu to Lb/ton, multiply the emission factor by (HHV * 2000) where ""HHV"" is the higher heating value of the fuel (MMBtu/lb). Corrected 11/20/2007 | EPA. September, 2003. Section 1.6, Wood Residue Combustion In Boilers. In: Compilation of Air Pollutant Emission Factors, Volume 1: Stationary Point and Area Sources, Fifth Edition, AP-42. U.S. Environmental Protection Agency, Office of Air Quality Planning and Standards. Research Triangle Park, North Carolina. | D | 0 | 2007-11-20 |  | 0
26567 | 10200908 |  | Point | External Combustion Boilers | Industrial | Wood/Bark Waste | Wood-fired Boiler - Dry Wood (<20% moisture) | PM10-FIL |  | PM10, filterable | 338 | 150 | 207 | MECHANICAL COLLECTOR | #N/A | 1 | 1 | 0.27 | 0.27 | 0 | Lb | Million Btus | Heat | Input | HeatMillion BtusInput |  | 1.6 | To convert the emission factor from Lb/MMBtu to Lb/ton, multiply the emission factor by (HHV * 2000) where ""HHV"" is the higher heating value of the fuel (MMBtu/lb). Corrected 11/20/2007 | EPA. September, 2003. Section 1.6, Wood Residue Combustion In Boilers. In: Compilation of Air Pollutant Emission Factors, Volume 1: Stationary Point and Area Sources, Fifth Edition, AP-42. U.S. Environmental Protection Agency, Office of Air Quality Planning and Standards. Research Triangle Park, North Carolina. | D | 0 | 2007-11-20 |  | 0
26567 | 10200908 |  | Point | External Combustion Boilers | Industrial | Wood/Bark Waste | Wood-fired Boiler - Dry Wood (<20% moisture) | PM10-FIL |  | PM10, filterable | 338 |  |  |  | #N/A | 0 | 0 | 0.27 |  | 0 | Lb | Million Btus | Heat | Input | HeatMillion BtusInput |  | 1.6 | To convert the emission factor from Lb/MMBtu to Lb/ton, multiply the emission factor by (HHV * 2000) where ""HHV"" is the higher heating value of the fuel (MMBtu/lb). Corrected 11/20/2007 | EPA. September, 2003. Section 1.6, Wood Residue Combustion In Boilers. In: Compilation of Air Pollutant Emission Factors, Volume 1: Stationary Point and Area Sources, Fifth Edition, AP-42. U.S. Environmental Protection Agency, Office of Air Quality Planning and Standards. Research Triangle Park, North Carolina. | D | 0 | 2007-11-20 |  | 0
26568 | 10300908 |  | Point | External Combustion Boilers | Commercial/Institutional | Wood/Bark Waste | Wood-fired Boiler - Dry Wood (<20% moisture) | PM10-FIL |  | PM10, filterable | 338 | 0 | 129 | UNCONTROLLED | #N/A | 1 | 1 | 0.36 | 0.36 | 0 | Lb | Million Btus | Heat | Input | HeatMillion BtusInput |  | 1.6 | To convert the emission factor from Lb/MMBtu to Lb/ton, multiply the emission factor by (HHV * 2000) where ""HHV"" is the higher heating value of the fuel (MMBtu/lb). Corrected 11/20/2007 | EPA. September, 2003. Section 1.6, Wood Residue Combustion In Boilers. In: Compilation of Air Pollutant Emission Factors, Volume 1: Stationary Point and Area Sources, Fifth Edition, AP-42. U.S. Environmental Protection Agency, Office of Air Quality Planning and Standards. Research Triangle Park, North Carolina. | D | 0 | 2007-11-20 |  | 0
26568 | 10300908 |  | Point | External Combustion Boilers | Commercial/Institutional | Wood/Bark Waste | Wood-fired Boiler - Dry Wood (<20% moisture) | PM10-FIL |  | PM10, filterable | 338 |  |  |  | #N/A | 0 | 0 | 0.36 |  | 0 | Lb | Million Btus | Heat | Input | HeatMillion BtusInput |  | 1.6 | To convert the emission factor from Lb/MMBtu to Lb/ton, multiply the emission factor by (HHV * 2000) where ""HHV"" is the higher heating value of the fuel (MMBtu/lb). Corrected 11/20/2007 | EPA. September, 2003. Section 1.6, Wood Residue Combustion In Boilers. In: Compilation of Air Pollutant Emission Factors, Volume 1: Stationary Point and Area Sources, Fifth Edition, AP-42. U.S. Environmental Protection Agency, Office of Air Quality Planning and Standards. Research Triangle Park, North Carolina. | D | 0 | 2007-11-20 |  | 0
26569 | 10300908 |  | Point | External Combustion Boilers | Commercial/Institutional | Wood/Bark Waste | Wood-fired Boiler - Dry Wood (<20% moisture) | PM10-FIL |  | PM10, filterable | 338 | 150 | 207 | MECHANICAL COLLECTOR | #N/A | 1 | 1 | 0.27 | 0.27 | 0 | Lb | Million Btus | Heat | Input | HeatMillion BtusInput |  | 1.6 | To convert the emission factor from Lb/MMBtu to Lb/ton, multiply the emission factor by (HHV * 2000) where ""HHV"" is the higher heating value of the fuel (MMBtu/lb). Corrected 11/20/2007 | EPA. September, 2003. Section 1.6, Wood Residue Combustion In Boilers. In: Compilation of Air Pollutant Emission Factors, Volume 1: Stationary Point and Area Sources, Fifth Edition, AP-42. U.S. Environmental Protection Agency, Office of Air Quality Planning and Standards. Research Triangle Park, North Carolina. | D | 0 | 2007-11-20 |  | 0
26569 | 10300908 |  | Point | External Combustion Boilers | Commercial/Institutional | Wood/Bark Waste | Wood-fired Boiler - Dry Wood (<20% moisture) | PM10-FIL |  | PM10, filterable | 338 |  |  |  | #N/A | 0 | 0 | 0.27 |  | 0 | Lb | Million Btus | Heat | Input | HeatMillion BtusInput |  | 1.6 | To convert the emission factor from Lb/MMBtu to Lb/ton, multiply the emission factor by (HHV * 2000) where ""HHV"" is the higher heating value of the fuel (MMBtu/lb). Corrected 11/20/2007 | EPA. September, 2003. Section 1.6, Wood Residue Combustion In Boilers. In: Compilation of Air Pollutant Emission Factors, Volume 1: Stationary Point and Area Sources, Fifth Edition, AP-42. U.S. Environmental Protection Agency, Office of Air Quality Planning and Standards. Research Triangle Park, North Carolina. | D | 0 | 2007-11-20 |  | 0
26570 | 10300903 |  | Point | External Combustion Boilers | Commercial/Institutional | Wood/Bark Waste | Wood-fired Boiler - Wet Wood (>=20% moisture) | PM10-FIL |  | PM10, filterable | 338 | 0 | 129 | UNCONTROLLED | #N/A | 1 | 1 | 0.29 | 0.29 | 0 | Lb | Million Btus | Heat | Input | HeatMillion BtusInput |  | 1.6 | To convert the emission factor from Lb/MMBtu to Lb/ton, multiply the emission factor by (HHV * 2000) where ""HHV"" is the higher heating value of the fuel (MMBtu/lb). Corrected 11/20/2007 | EPA. September, 2003. Section 1.6, Wood Residue Combustion In Boilers. In: Compilation of Air Pollutant Emission Factors, Volume 1: Stationary Point and Area Sources, Fifth Edition, AP-42. U.S. Environmental Protection Agency, Office of Air Quality Planning and Standards. Research Triangle Park, North Carolina. | D | 0 | 2007-11-20 |  | 0
26570 | 10300903 |  | Point | External Combustion Boilers | Commercial/Institutional | Wood/Bark Waste | Wood-fired Boiler - Wet Wood (>=20% moisture) | PM10-FIL |  | PM10, filterable | 338 |  |  |  | #N/A | 0 | 0 | 0.29 |  | 0 | Lb | Million Btus | Heat | Input | HeatMillion BtusInput |  | 1.6 | To convert the emission factor from Lb/MMBtu to Lb/ton, multiply the emission factor by (HHV * 2000) where ""HHV"" is the higher heating value of the fuel (MMBtu/lb). Corrected 11/20/2007 | EPA. September, 2003. Section 1.6, Wood Residue Combustion In Boilers. In: Compilation of Air Pollutant Emission Factors, Volume 1: Stationary Point and Area Sources, Fifth Edition, AP-42. U.S. Environmental Protection Agency, Office of Air Quality Planning and Standards. Research Triangle Park, North Carolina. | D | 0 | 2007-11-20 |  | 0
26571 | 10300903 |  | Point | External Combustion Boilers | Commercial/Institutional | Wood/Bark Waste | Wood-fired Boiler - Wet Wood (>=20% moisture) | PM10-FIL |  | PM10, filterable | 338 | 150 | 207 | MECHANICAL COLLECTOR | #N/A | 1 | 1 | 0.2 | 0.2 | 0 | Lb | Million Btus | Heat | Input | HeatMillion BtusInput |  | 1.6 | To convert the emission factor from Lb/MMBtu to Lb/ton, multiply the emission factor by (HHV * 2000) where ""HHV"" is the higher heating value of the fuel (MMBtu/lb). corrected 11/20/2007 | EPA. September, 2003. Section 1.6, Wood Residue Combustion In Boilers. In: Compilation of Air Pollutant Emission Factors, Volume 1: Stationary Point and Area Sources, Fifth Edition, AP-42. U.S. Environmental Protection Agency, Office of Air Quality Planning and Standards. Research Triangle Park, North Carolina. | D | 0 | 2007-11-20 |  | 0
26571 | 10300903 |  | Point | External Combustion Boilers | Commercial/Institutional | Wood/Bark Waste | Wood-fired Boiler - Wet Wood (>=20% moisture) | PM10-FIL |  | PM10, filterable | 338 |  |  |  | #N/A | 0 | 0 | 0.2 |  | 0 | Lb | Million Btus | Heat | Input | HeatMillion BtusInput |  | 1.6 | To convert the emission factor from Lb/MMBtu to Lb/ton, multiply the emission factor by (HHV * 2000) where ""HHV"" is the higher heating value of the fuel (MMBtu/lb). corrected 11/20/2007 | EPA. September, 2003. Section 1.6, Wood Residue Combustion In Boilers. In: Compilation of Air Pollutant Emission Factors, Volume 1: Stationary Point and Area Sources, Fifth Edition, AP-42. U.S. Environmental Protection Agency, Office of Air Quality Planning and Standards. Research Triangle Park, North Carolina. | D | 0 | 2007-11-20 |  | 0
26582 | 10100604 |  | Point | External Combustion Boilers | Electric Generation | Natural Gas | Tangentially Fired Units | 191242 | 191-24-2 | Benzo (g,h,i) perylene | 106 | 0 | 129 | UNCONTROLLED | #N/A | 1 | 1 | 2.1 | 2.1 | 0 | Lb | Million Cubic Feet | Natural Gas | Burned | Natural GasMillion Cubic FeetBurned |  | 1.4 | Hazardous Air Pollutant (HAP) as defined by Section 112(b) of the Clean Air Act. HAP because it is Polycyclic Organic Matter (POM). POM is a HAP as defined by Section 112(b) of the Clean Air Act. | EPA. March, 1998. Section 1.4, Natural Gas Combustion. In: Compilation of Air Pollutant Emission Factors, Volume 1: Stationary Point and Area Sources, Fifth Edition, AP-42, Supplement D. U.S. Environmental Protection Agency, Office of Air Quality Planning and Standards. Research Triangle Park, North Carolina. | E | 0 | 2010-05-13 | 2015-05-12 | 0
26582 | 10100604 |  | Point | External Combustion Boilers | Electric Generation | Natural Gas | Tangentially Fired Units | 191242 | 191-24-2 | Benzo (g,h,i) perylene | 106 |  |  |  | #N/A | 0 | 0 | 2.1 |  | 0 | Lb | Million Cubic Feet | Natural Gas | Burned | Natural GasMillion Cubic FeetBurned |  | 1.4 | Hazardous Air Pollutant (HAP) as defined by Section 112(b) of the Clean Air Act. HAP because it is Polycyclic Organic Matter (POM). POM is a HAP as defined by Section 112(b) of the Clean Air Act. | EPA. March, 1998. Section 1.4, Natural Gas Combustion. In: Compilation of Air Pollutant Emission Factors, Volume 1: Stationary Point and Area Sources, Fifth Edition, AP-42, Supplement D. U.S. Environmental Protection Agency, Office of Air Quality Planning and Standards. Research Triangle Park, North Carolina. | E | 0 | 2010-05-13 | 2015-05-12 | 0
26602 | 10201001 |  | Point | External Combustion Boilers | Industrial | Liquified Petroleum Gas (LPG) | Butane | PM-FIL |  | PM, filterable | 334 | 0 | 129 | UNCONTROLLED | #N/A | 1 | 1 | 0.6 | 0.6 | 0 | Lb | 1000 Gallons | Butane | Burned | Butane1000 GallonsBurned |  | 1.5 |  | EPA. October, 1996 Section 1.5, Liquefied Petroleum Gas Combustion. In: Compilation of Air Pollutant Emission Factors, Volume 1: Stationary Point and Area Sources, Fifth Edition, AP-42. U.S. Environmental Protection Agency, Office of Air Quality Planning and Standards. Research Triangle Park, North Carolina. | E | 0 | 2010-05-14 |  | 0
26602 | 10201001 |  | Point | External Combustion Boilers | Industrial | Liquified Petroleum Gas (LPG) | Butane | PM-FIL |  | PM, filterable | 334 |  |  |  | #N/A | 0 | 0 | 0.6 |  | 0 | Lb | 1000 Gallons | Butane | Burned | Butane1000 GallonsBurned |  | 1.5 |  | EPA. October, 1996 Section 1.5, Liquefied Petroleum Gas Combustion. In: Compilation of Air Pollutant Emission Factors, Volume 1: Stationary Point and Area Sources, Fifth Edition, AP-42. U.S. Environmental Protection Agency, Office of Air Quality Planning and Standards. Research Triangle Park, North Carolina. | E | 0 | 2010-05-14 |  | 0
30700201 | 30600201 |  | Point | Industrial Processes | Petroleum Industry | Catalytic Cracking Units | Fluid Catalytic Cracking Unit | 74908 | 74-90-8 | Hydrogen cyanide | 231 | 141 | 200 | WET SCRUBBER | #N/A | 1 |  | 0.43 | 0.43 | 0 | Lb | 1000 Pounds | Coke | Burned | Coke1000 PoundsBurned |  | 5.1 | Factor was developed based on both complete and partial regeneration units and units with and without CO boilers. | AP-42 Section 5.1 References 19-23, 25-27, and 38-40. |  | 0 | 2015-04-20
30700202 | 30600201 |  | Point | Industrial Processes | Petroleum Industry | Catalytic Cracking Units | Fluid Catalytic Cracking Unit | 74908 | 74-90-8 | Hydrogen cyanide | 231 | 141 | 200 | WET SCRUBBER | #N/A | 1 |  | 0.43 | 0.43 | 0 | g | Kilograms | Coke | Burned | CokeKilogramsBurned |  | 5.1 | Factor was developed based on both complete and partial regeneration units and units with and without CO boilers. | AP-42 Section 5.1 References 19-23, 25-27, and 38-40. |  | 0 | 2015-04-20
30700203 | 30600201 |  | Point | Industrial Processes | Petroleum Industry | Catalytic Cracking Units | Fluid Catalytic Cracking Unit | 74908 | 74-90-8 | Hydrogen cyanide | 231 | 128 | 189 | ELECTROSTATIC PRECIPITATOR | #N/A | 1 |  | 0.43 | 0.43 | 0 | Lb | 1000 Pounds | Coke | Burned | Coke1000 PoundsBurned |  | 5.1 | Factor was developed based on both complete and partial regeneration units and units with and without CO boilers. | AP-42 Section 5.1 References 19-23, 25-27, and 38-40. |  | 0 | 2015-04-20
30700204 | 30600201 |  | Point | Industrial Processes | Petroleum Industry | Catalytic Cracking Units | Fluid Catalytic Cracking Unit | 74908 | 74-90-8 | Hydrogen cyanide | 231 | 128 | 189 | ELECTROSTATIC PRECIPITATOR | #N/A | 1 |  | 0.43 | 0.43 | 0 | g | Kilograms | Coke | Burned | CokeKilogramsBurned |  | 5.1 | Factor was developed based on both complete and partial regeneration units and units with and without CO boilers. | AP-42 Section 5.1 References 19-23, 25-27, and 38-40. |  | 0 | 2015-04-20
30700205 | 30600201 |  | Point | Industrial Processes | Petroleum Industry | Catalytic Cracking Units | Fluid Catalytic Cracking Unit | 74908 | 74-90-8 | Hydrogen cyanide | 231 | 141 | 200 | WET SCRUBBER | #N/A | 1 |  | 7 | 7 | 0 | Lb | 1000 Barrels | Feed | Processed | Feed1000 BarrelsProcessed |  | 5.1 | Factor was developed based on both complete and partial regeneration units and units with and without CO boilers. | AP-42 Section 5.1 References 19, 20, 22-27, 38, and 39. |  | 0 | 2015-04-20
30700206 | 30600201 |  | Point | Industrial Processes | Petroleum Industry | Catalytic Cracking Units | Fluid Catalytic Cracking Unit | 74908 | 74-90-8 | Hydrogen cyanide | 231 | 141 | 200 | WET SCRUBBER | #N/A | 1 |  | 0.02 | 0.02 | 0 | Kg | 1000 Liters | Feed | Processed | Feed1000 LitersProcessed |  | 5.1 | Factor was developed based on both complete and partial regeneration units and units with and without CO boilers. | AP-42 Section 5.1 References 19, 20, 22-27, 38, and 39. |  | 0 | 2015-04-20
30700207 | 30600201 |  | Point | Industrial Processes | Petroleum Industry | Catalytic Cracking Units | Fluid Catalytic Cracking Unit | 74908 | 74-90-8 | Hydrogen cyanide | 231 | 128 | 189 | ELECTROSTATIC PRECIPITATOR | #N/A | 1 |  | 7 | 7 | 0 | Lb | 1000 Barrels | Feed | Processed | Feed1000 BarrelsProcessed |  | 5.1 | Factor was developed based on both complete and partial regeneration units and units with and without CO boilers. | AP-42 Section 5.1 References 19, 20, 22-27, 38, and 39. |  | 0 | 2015-04-20
30700208 | 30600201 |  | Point | Industrial Processes | Petroleum Industry | Catalytic Cracking Units | Fluid Catalytic Cracking Unit | 74908 | 74-90-8 | Hydrogen cyanide | 231 | 128 | 189 | ELECTROSTATIC PRECIPITATOR | #N/A | 1 |  | 0.02 | 0.02 | 0 | Kg | 1000 Liters | Feed | Processed | Feed1000 LitersProcessed |  | 5.1 | Factor was developed based on both complete and partial regeneration units and units with and without CO boilers. | AP-42 Section 5.1 References 19, 20, 22-27, 38, and 39. |  | 0 | 2015-04-20
30700209 | 30601602 |  | Point | Industrial Processes | Petroleum Industry | Catalytic Reforming Unit | Alkylation Feed Treater |  |  | Total hydrocarbons (THC) | 442 | 48 | 151 | ACTIVATED CARBON ADSORPTION | #N/A | 1 |  | 0.0007 | 0.0007 | 0 | Kg | 1000 Liters | Feed | Processed | Feed1000 LitersProcessed |  | 5.1 | Factor was developed based on continuous regeneration units. THC measured as propane by EPA Method 25A. | AP-42 Section 5.1 References 28-31 and 41-43. |  | 0 | 2015-04-20
30700210 | 30601602 |  | Point | Industrial Processes | Petroleum Industry | Catalytic Reforming Unit | Alkylation Feed Treater |  |  | Total hydrocarbons (THC) | 442 | 48 | 151 | ACTIVATED CARBON ADSORPTION | #N/A | 1 |  | 0.24 | 0.24 | 0 | Lb | 1000 Barrels | Feed | Processed | Feed1000 BarrelsProcessed |  | 5.1 | Factor was developed based on continuous regeneration units. THC measured as propane by EPA Method 25A. | AP-42 Section 5.1 References 28-31 and 41-43. |  | 0 | 2015-04-20
30700211 | 30601602 |  | Point | Industrial Processes | Petroleum Industry | Catalytic Reforming Unit | Alkylation Feed Treater |  |  | Total hydrocarbons (THC) | 442 | 141 | 200 | WET SCRUBBER | #N/A | 1 |  | 0.0007 | 0.0007 | 0 | Kg | 1000 Liters | Feed | Processed | Feed1000 LitersProcessed |  | 5.1 | Factor was developed based on continuous regeneration units. THC measured as propane by EPA Method 25A. | AP-42 Section 5.1 References 28-31 and 41-43. |  | 0 | 2015-04-20
30700212 | 30601602 |  | Point | Industrial Processes | Petroleum Industry | Catalytic Reforming Unit | Alkylation Feed Treater |  |  | Total hydrocarbons (THC) | 442 | 141 | 200 | WET SCRUBBER | #N/A | 1 |  | 0.24 | 0.24 | 0 | Lb | 1000 Barrels | Feed | Processed | Feed1000 BarrelsProcessed |  | 5.1 | Factor was developed based on continuous regeneration units. THC measured as propane by EPA Method 25A. | AP-42 Section 5.1 References 28-31 and 41-43. |  | 0 | 2015-04-20
30700213 | 30601801 |  | Point | Industrial Processes | Petroleum Industry | Hydrogen Generation Unit | General | NOX |  | Nitrogen oxides (NOx) | 303 | 0 | 129 | UNCONTROLLED | #N/A | 1 |  | 0.081 | 0.081 | 0 | Lb | Million Btus | Heat | Input | HeatMillion BtusInput |  | 5.1 |  | AP-42 Section 5.1 References 32-37. |  | 0 | 2015-04-20
30700214 | 30103201 |  | Point | Industrial Processes | Chemical Manufacturing | Elemental Sulfur Production | Mod. Claus: 2 Stage w/o Control (92-95% Removal) | NOX |  | Nitrogen oxides (NOx) | 303 | 131 | 192 | THERMAL OXIDIZER | #N/A | 1 |  | 0.1 | 0.1 | 0 | Lb | Million Btus | Heat | Input | HeatMillion BtusInput |  | 8.1 | Factor was developed based on units that are controlled with combustion-type control devices. | AP-42 Section 8.13 References 10-14, 17-18, 22-30, 34-37, and 39-43. |  | 0 | 2015-04-20
30700215 | 30103202 |  | Point | Industrial Processes | Chemical Manufacturing | Elemental Sulfur Production | Mod. Claus: 3 Stage w/o Control (95-96% Removal) | NOX |  | Nitrogen oxides (NOx) | 303 | 131 | 192 | THERMAL OXIDIZER | #N/A | 1 |  | 0.1 | 0.1 | 0 | Lb | Million Btus | Heat | Input | HeatMillion BtusInput |  | 8.1 | Factor was developed based on units that are controlled with combustion-type control devices. | AP-42 Section 8.13 References 10-14, 17-18, 22-30, 34-37, and 39-43. |  | 0 | 2015-04-20
30700216 | 30103203 |  | Point | Industrial Processes | Chemical Manufacturing | Elemental Sulfur Production | Mod. Claus: 4 Stage w/o Control (96-97% Removal) | NOX |  | Nitrogen oxides (NOx) | 303 | 131 | 192 | THERMAL OXIDIZER | #N/A | 1 |  | 0.1 | 0.1 | 0 | Lb | Million Btus | Heat | Input | HeatMillion BtusInput |  | 8.1 | Factor was developed based on units that are controlled with combustion-type control devices. | AP-42 Section 8.13 References 10-14, 17-18, 22-30, 34-37, and 39-43. |  | 0 | 2015-04-20
30700217 | 30103204 |  | Point | Industrial Processes | Chemical Manufacturing | Elemental Sulfur Production | Sulfur Removal Process (99.9% Removal) | NOX |  | Nitrogen oxides (NOx) | 303 | 131 | 192 | THERMAL OXIDIZER | #N/A | 1 |  | 0.1 | 0.1 | 0 | Lb | Million Btus | Heat | Input | HeatMillion BtusInput |  | 8.1 | Factor was developed based on units that are controlled with combustion-type control devices. | AP-42 Section 8.13 References 10-14, 17-18, 22-30, 34-37, and 39-43. |  | 0 | 2015-04-20
30700218 | 30103299 |  | Point | Industrial Processes | Chemical Manufacturing | Elemental Sulfur Production | Other Not Classified | NOX |  | Nitrogen oxides (NOx) | 303 | 131 | 192 | THERMAL OXIDIZER | #N/A | 1 |  | 0.1 | 0.1 | 0 | Lb | Million Btus | Heat | Input | HeatMillion BtusInput |  | 8.1 | Factor was developed based on units that are controlled with combustion-type control devices. | AP-42 Section 8.13 References 10-14, 17-18, 22-30, 34-37, and 39-43. |  | 0 | 2015-04-20
30700219 | 30603301 |  | Point | Industrial Processes | Petroleum Industry | Desulfurization | Sulfur Recovery Unit | NOX |  | Nitrogen oxides (NOx) | 303 | 131 | 192 | THERMAL OXIDIZER | #N/A | 1 |  | 0.1 | 0.1 | 0 | Lb | Million Btus | Heat | Input | HeatMillion BtusInput |  | 8.1 | Factor was developed based on units that are controlled with combustion-type control devices. | AP-42 Section 8.13 References 10-14, 17-18, 22-30, 34-37, and 39-43. |  | 0 | 2015-04-20
30700220 | 31000208 |  | Point | Industrial Processes | Oil and Gas Production | Natural Gas Production | Sulfur Recovery Unit | NOX |  | Nitrogen oxides (NOx) | 303 | 131 | 192 | THERMAL OXIDIZER | #N/A | 1 |  | 0.1 | 0.1 | 0 | Lb | Million Btus | Heat | Input | HeatMillion BtusInput |  | 8.1 | Factor was developed based on units that are controlled with combustion-type control devices. | AP-42 Section 8.13 References 10-14, 17-18, 22-30, 34-37, and 39-43. |  | 0 | 2015-04-20
30700221 | 30103201 |  | Point | Industrial Processes | Chemical Manufacturing | Elemental Sulfur Production | Mod. Claus: 2 Stage w/o Control (92-95% Removal) | NOX |  | Nitrogen oxides (NOx) | 303 | 131 | 192 | THERMAL OXIDIZER | #N/A | 1 |  | 0.22 | 0.22 | 0 | Lb | Tons | Sulfur | Produced | SulfurTonsProduced |  | 8.1 | Factor was developed based on units that are controlled with combustion-type control devices. | AP-42 Section 8.13 References 10-23, 25-31, 36, 38, and 40. |  | 0 | 2015-04-20
30700222 | 30103202 |  | Point | Industrial Processes | Chemical Manufacturing | Elemental Sulfur Production | Mod. Claus: 3 Stage w/o Control (95-96% Removal) | NOX |  | Nitrogen oxides (NOx) | 303 | 131 | 192 | THERMAL OXIDIZER | #N/A | 1 |  | 0.22 | 0.22 | 0 | Lb | Tons | Sulfur | Produced | SulfurTonsProduced |  | 8.1 | Factor was developed based on units that are controlled with combustion-type control devices. | AP-42 Section 8.13 References 10-23, 25-31, 36, 38, and 40. |  | 0 | 2015-04-20
30700223 | 30103203 |  | Point | Industrial Processes | Chemical Manufacturing | Elemental Sulfur Production | Mod. Claus: 4 Stage w/o Control (96-97% Removal) | NOX |  | Nitrogen oxides (NOx) | 303 | 131 | 192 | THERMAL OXIDIZER | #N/A | 1 |  | 0.22 | 0.22 | 0 | Lb | Tons | Sulfur | Produced | SulfurTonsProduced |  | 8.1 | Factor was developed based on units that are controlled with combustion-type control devices. | AP-42 Section 8.13 References 10-23, 25-31, 36, 38, and 40. |  | 0 | 2015-04-20
30700224 | 30103204 |  | Point | Industrial Processes | Chemical Manufacturing | Elemental Sulfur Production | Sulfur Removal Process (99.9% Removal) | NOX |  | Nitrogen oxides (NOx) | 303 | 131 | 192 | THERMAL OXIDIZER | #N/A | 1 |  | 0.22 | 0.22 | 0 | Lb | Tons | Sulfur | Produced | SulfurTonsProduced |  | 8.1 | Factor was developed based on units that are controlled with combustion-type control devices. | AP-42 Section 8.13 References 10-23, 25-31, 36, 38, and 40. |  | 0 | 2015-04-20
30700225 | 30103299 |  | Point | Industrial Processes | Chemical Manufacturing | Elemental Sulfur Production | Other Not Classified | NOX |  | Nitrogen oxides (NOx) | 303 | 131 | 192 | THERMAL OXIDIZER | #N/A | 1 |  | 0.22 | 0.22 | 0 | Lb | Tons | Sulfur | Produced | SulfurTonsProduced |  | 8.1 | Factor was developed based on units that are controlled with combustion-type control devices. | AP-42 Section 8.13 References 10-23, 25-31, 36, 38, and 40. |  | 0 | 2015-04-20
30700226 | 30603301 |  | Point | Industrial Processes | Petroleum Industry | Desulfurization | Sulfur Recovery Unit | NOX |  | Nitrogen oxides (NOx) | 303 | 131 | 192 | THERMAL OXIDIZER | #N/A | 1 |  | 0.22 | 0.22 | 0 | Lb | Tons | Sulfur | Produced | SulfurTonsProduced |  | 8.1 | Factor was developed based on units that are controlled with combustion-type control devices. | AP-42 Section 8.13 References 10-23, 25-31, 36, 38, and 40. |  | 0 | 2015-04-20
30700227 | 31000208 |  | Point | Industrial Processes | Oil and Gas Production | Natural Gas Production | Sulfur Recovery Unit | NOX |  | Nitrogen oxides (NOx) | 303 | 131 | 192 | THERMAL OXIDIZER | #N/A | 1 |  | 0.22 | 0.22 | 0 | Lb | Tons | Sulfur | Produced | SulfurTonsProduced |  | 8.1 | Factor was developed based on units that are controlled with combustion-type control devices. | AP-42 Section 8.13 References 10-23, 25-31, 36, 38, and 40. |  | 0 | 2015-04-20
30700228 | 30103201 |  | Point | Industrial Processes | Chemical Manufacturing | Elemental Sulfur Production | Mod. Claus: 2 Stage w/o Control (92-95% Removal) | CO | 630-08-0 | Carbon monoxide | 137 | 131 | 192 | THERMAL OXIDIZER | #N/A | 1 |  | 0.71 | 0.71 | 0 | Lb | Million Btus | Heat | Input | HeatMillion BtusInput |  | 8.1 | Factor was developed based on units that are controlled with combustion-type control devices. | AP-42 Section 8.13 References 11-14, 18, 22, 24-30, 32, 36, and 40-46. |  | 0 | 2015-04-20
30700229 | 30103202 |  | Point | Industrial Processes | Chemical Manufacturing | Elemental Sulfur Production | Mod. Claus: 3 Stage w/o Control (95-96% Removal) | CO | 630-08-0 | Carbon monoxide | 137 | 131 | 192 | THERMAL OXIDIZER | #N/A | 1 |  | 0.71 | 0.71 | 0 | Lb | Million Btus | Heat | Input | HeatMillion BtusInput |  | 8.1 | Factor was developed based on units that are controlled with combustion-type control devices. | AP-42 Section 8.13 References 11-14, 18, 22, 24-30, 32, 36, and 40-46. |  | 0 | 2015-04-20
30700230 | 30103203 |  | Point | Industrial Processes | Chemical Manufacturing | Elemental Sulfur Production | Mod. Claus: 4 Stage w/o Control (96-97% Removal) | CO | 630-08-0 | Carbon monoxide | 137 | 131 | 192 | THERMAL OXIDIZER | #N/A | 1 |  | 0.71 | 0.71 | 0 | Lb | Million Btus | Heat | Input | HeatMillion BtusInput |  | 8.1 | Factor was developed based on units that are controlled with combustion-type control devices. | AP-42 Section 8.13 References 11-14, 18, 22, 24-30, 32, 36, and 40-46. |  | 0 | 2015-04-20
30700231 | 30103204 |  | Point | Industrial Processes | Chemical Manufacturing | Elemental Sulfur Production | Sulfur Removal Process (99.9% Removal) | CO | 630-08-0 | Carbon monoxide | 137 | 131 | 192 | THERMAL OXIDIZER | #N/A | 1 |  | 0.71 | 0.71 | 0 | Lb | Million Btus | Heat | Input | HeatMillion BtusInput |  | 8.1 | Factor was developed based on units that are controlled with combustion-type control devices. | AP-42 Section 8.13 References 11-14, 18, 22, 24-30, 32, 36, and 40-46. |  | 0 | 2015-04-20
30700232 | 30103299 |  | Point | Industrial Processes | Chemical Manufacturing | Elemental Sulfur Production | Other Not Classified | CO | 630-08-0 | Carbon monoxide | 137 | 131 | 192 | THERMAL OXIDIZER | #N/A | 1 |  | 0.71 | 0.71 | 0 | Lb | Million Btus | Heat | Input | HeatMillion BtusInput |  | 8.1 | Factor was developed based on units that are controlled with combustion-type control devices. | AP-42 Section 8.13 References 11-14, 18, 22, 24-30, 32, 36, and 40-46. |  | 0 | 2015-04-20
30700233 | 30603301 |  | Point | Industrial Processes | Petroleum Industry | Desulfurization | Sulfur Recovery Unit | CO | 630-08-0 | Carbon monoxide | 137 | 131 | 192 | THERMAL OXIDIZER | #N/A | 1 |  | 0.71 | 0.71 | 0 | Lb | Million Btus | Heat | Input | HeatMillion BtusInput |  | 8.1 | Factor was developed based on units that are controlled with combustion-type control devices. | AP-42 Section 8.13 References 11-14, 18, 22, 24-30, 32, 36, and 40-46. |  | 0 | 2015-04-20
30700234 | 31000208 |  | Point | Industrial Processes | Oil and Gas Production | Natural Gas Production | Sulfur Recovery Unit | CO | 630-08-0 | Carbon monoxide | 137 | 131 | 192 | THERMAL OXIDIZER | #N/A | 1 |  | 0.71 | 0.71 | 0 | Lb | Million Btus | Heat | Input | HeatMillion BtusInput |  | 8.1 | Factor was developed based on units that are controlled with combustion-type control devices. | AP-42 Section 8.13 References 11-14, 18, 22, 24-30, 32, 36, and 40-46. |  | 0 | 2015-04-20
30700235 | 30103201 |  | Point | Industrial Processes | Chemical Manufacturing | Elemental Sulfur Production | Mod. Claus: 2 Stage w/o Control (92-95% Removal) | CO | 630-08-0 | Carbon monoxide | 137 | 131 | 192 | THERMAL OXIDIZER | #N/A | 1 |  | 1.3 | 1.3 | 0 | Lb | Tons | Sulfur | Produced | SulfurTonsProduced |  | 8.1 | Factor was developed based on units that are controlled with combustion-type control devices. | AP-42 Section 8.13 References 10-16, 18-22, 24-32, 36, and 38. |  | 0 | 2015-04-20
30700236 | 30103202 |  | Point | Industrial Processes | Chemical Manufacturing | Elemental Sulfur Production | Mod. Claus: 3 Stage w/o Control (95-96% Removal) | CO | 630-08-0 | Carbon monoxide | 137 | 131 | 192 | THERMAL OXIDIZER | #N/A | 1 |  | 1.3 | 1.3 | 0 | Lb | Tons | Sulfur | Produced | SulfurTonsProduced |  | 8.1 | Factor was developed based on units that are controlled with combustion-type control devices. | AP-42 Section 8.13 References 10-16, 18-22, 24-32, 36, and 38. |  | 0 | 2015-04-20
30700237 | 30103203 |  | Point | Industrial Processes | Chemical Manufacturing | Elemental Sulfur Production | Mod. Claus: 4 Stage w/o Control (96-97% Removal) | CO | 630-08-0 | Carbon monoxide | 137 | 131 | 192 | THERMAL OXIDIZER | #N/A | 1 |  | 1.3 | 1.3 | 0 | Lb | Tons | Sulfur | Produced | SulfurTonsProduced |  | 8.1 | Factor was developed based on units that are controlled with combustion-type control devices. | AP-42 Section 8.13 References 10-16, 18-22, 24-32, 36, and 38. |  | 0 | 2015-04-20
30700238 | 30103204 |  | Point | Industrial Processes | Chemical Manufacturing | Elemental Sulfur Production | Sulfur Removal Process (99.9% Removal) | CO | 630-08-0 | Carbon monoxide | 137 | 131 | 192 | THERMAL OXIDIZER | #N/A | 1 |  | 1.3 | 1.3 | 0 | Lb | Tons | Sulfur | Produced | SulfurTonsProduced |  | 8.1 | Factor was developed based on units that are controlled with combustion-type control devices. | AP-42 Section 8.13 References 10-16, 18-22, 24-32, 36, and 38. |  | 0 | 2015-04-20
30700239 | 30103299 |  | Point | Industrial Processes | Chemical Manufacturing | Elemental Sulfur Production | Other Not Classified | CO | 630-08-0 | Carbon monoxide | 137 | 131 | 192 | THERMAL OXIDIZER | #N/A | 1 |  | 1.3 | 1.3 | 0 | Lb | Tons | Sulfur | Produced | SulfurTonsProduced |  | 8.1 | Factor was developed based on units that are controlled with combustion-type control devices. | AP-42 Section 8.13 References 10-16, 18-22, 24-32, 36, and 38. |  | 0 | 2015-04-20
30700240 | 30603301 |  | Point | Industrial Processes | Petroleum Industry | Desulfurization | Sulfur Recovery Unit | CO | 630-08-0 | Carbon monoxide | 137 | 131 | 192 | THERMAL OXIDIZER | #N/A | 1 |  | 1.3 | 1.3 | 0 | Lb | Tons | Sulfur | Produced | SulfurTonsProduced |  | 8.1 | Factor was developed based on units that are controlled with combustion-type control devices. | AP-42 Section 8.13 References 10-16, 18-22, 24-32, 36, and 38. |  | 0 | 2015-04-20
30700241 | 31000208 |  | Point | Industrial Processes | Oil and Gas Production | Natural Gas Production | Sulfur Recovery Unit | CO | 630-08-0 | Carbon monoxide | 137 | 131 | 192 | THERMAL OXIDIZER | #N/A | 1 |  | 1.3 | 1.3 | 0 | Lb | Tons | Sulfur | Produced | SulfurTonsProduced |  | 8.1 | Factor was developed based on units that are controlled with combustion-type control devices. | AP-42 Section 8.13 References 10-16, 18-22, 24-32, 36, and 38. |  | 0 | 2015-04-20
30700242 | 30103201 |  | Point | Industrial Processes | Chemical Manufacturing | Elemental Sulfur Production | Mod. Claus: 2 Stage w/o Control (92-95% Removal) |  |  | Total hydrocarbons (THC) | 442 | 131 | 192 | THERMAL OXIDIZER | #N/A | 1 |  | 0.0014 | 0.0014 | 0 | Lb | Million Btus | Heat | Input | HeatMillion BtusInput |  | 8.1 | Factor was developed based on units that are controlled with combustion-type control devices. THC measured as propane by EPA Method 25A. | AP-42 Section 8.13 References 12, 14, 22, 25, 33, 42, 43, and 47. |  | 0 | 2015-04-20
30700243 | 30103202 |  | Point | Industrial Processes | Chemical Manufacturing | Elemental Sulfur Production | Mod. Claus: 3 Stage w/o Control (95-96% Removal) |  |  | Total hydrocarbons (THC) | 442 | 131 | 192 | THERMAL OXIDIZER | #N/A | 1 |  | 0.0014 | 0.0014 | 0 | Lb | Million Btus | Heat | Input | HeatMillion BtusInput |  | 8.1 | Factor was developed based on units that are controlled with combustion-type control devices. THC measured as propane by EPA Method 25A. | AP-42 Section 8.13 References 12, 14, 22, 25, 33, 42, 43, and 47. |  | 0 | 2015-04-20
30700244 | 30103203 |  | Point | Industrial Processes | Chemical Manufacturing | Elemental Sulfur Production | Mod. Claus: 4 Stage w/o Control (96-97% Removal) |  |  | Total hydrocarbons (THC) | 442 | 131 | 192 | THERMAL OXIDIZER | #N/A | 1 |  | 0.0014 | 0.0014 | 0 | Lb | Million Btus | Heat | Input | HeatMillion BtusInput |  | 8.1 | Factor was developed based on units that are controlled with combustion-type control devices. THC measured as propane by EPA Method 25A. | AP-42 Section 8.13 References 12, 14, 22, 25, 33, 42, 43, and 47. |  | 0 | 2015-04-20
30700245 | 30103204 |  | Point | Industrial Processes | Chemical Manufacturing | Elemental Sulfur Production | Sulfur Removal Process (99.9% Removal) |  |  | Total hydrocarbons (THC) | 442 | 131 | 192 | THERMAL OXIDIZER | #N/A | 1 |  | 0.0014 | 0.0014 | 0 | Lb | Million Btus | Heat | Input | HeatMillion BtusInput |  | 8.1 | Factor was developed based on units that are controlled with combustion-type control devices. THC measured as propane by EPA Method 25A. | AP-42 Section 8.13 References 12, 14, 22, 25, 33, 42, 43, and 47. |  | 0 | 2015-04-20
30700246 | 30103299 |  | Point | Industrial Processes | Chemical Manufacturing | Elemental Sulfur Production | Other Not Classified |  |  | Total hydrocarbons (THC) | 442 | 131 | 192 | THERMAL OXIDIZER | #N/A | 1 |  | 0.0014 | 0.0014 | 0 | Lb | Million Btus | Heat | Input | HeatMillion BtusInput |  | 8.1 | Factor was developed based on units that are controlled with combustion-type control devices. THC measured as propane by EPA Method 25A. | AP-42 Section 8.13 References 12, 14, 22, 25, 33, 42, 43, and 47. |  | 0 | 2015-04-20
30700247 | 30603301 |  | Point | Industrial Processes | Petroleum Industry | Desulfurization | Sulfur Recovery Unit |  |  | Total hydrocarbons (THC) | 442 | 131 | 192 | THERMAL OXIDIZER | #N/A | 1 |  | 0.0014 | 0.0014 | 0 | Lb | Million Btus | Heat | Input | HeatMillion BtusInput |  | 8.1 | Factor was developed based on units that are controlled with combustion-type control devices. THC measured as propane by EPA Method 25A. | AP-42 Section 8.13 References 12, 14, 22, 25, 33, 42, 43, and 47. |  | 0 | 2015-04-20
30700248 | 31000208 |  | Point | Industrial Processes | Oil and Gas Production | Natural Gas Production | Sulfur Recovery Unit |  |  | Total hydrocarbons (THC) | 442 | 131 | 192 | THERMAL OXIDIZER | #N/A | 1 |  | 0.0014 | 0.0014 | 0 | Lb | Million Btus | Heat | Input | HeatMillion BtusInput |  | 8.1 | Factor was developed based on units that are controlled with combustion-type control devices. THC measured as propane by EPA Method 25A. | AP-42 Section 8.13 References 12, 14, 22, 25, 33, 42, 43, and 47. |  | 0 | 2015-04-20
30700249 | 30103201 |  | Point | Industrial Processes | Chemical Manufacturing | Elemental Sulfur Production | Mod. Claus: 2 Stage w/o Control (92-95% Removal) |  |  | Total hydrocarbons (THC) | 442 | 131 | 192 | THERMAL OXIDIZER | #N/A | 1 |  | 0.04 | 0.04 | 0 | Lb | Tons | Sulfur | Produced | SulfurTonsProduced |  | 8.1 | Factor was developed based on units that are controlled with combustion-type control devices. THC measured as propane by EPA Method 25A. | AP-42 Section 8.13 References 12, 14, 21, 22, 25, 33, and 47. |  | 0 | 2015-04-20
30700250 | 30103202 |  | Point | Industrial Processes | Chemical Manufacturing | Elemental Sulfur Production | Mod. Claus: 3 Stage w/o Control (95-96% Removal) |  |  | Total hydrocarbons (THC) | 442 | 131 | 192 | THERMAL OXIDIZER | #N/A | 1 |  | 0.04 | 0.04 | 0 | Lb | Tons | Sulfur | Produced | SulfurTonsProduced |  | 8.1 | Factor was developed based on units that are controlled with combustion-type control devices. THC measured as propane by EPA Method 25A. | AP-42 Section 8.13 References 12, 14, 21, 22, 25, 33, and 47. |  | 0 | 2015-04-20
30700251 | 30103203 |  | Point | Industrial Processes | Chemical Manufacturing | Elemental Sulfur Production | Mod. Claus: 4 Stage w/o Control (96-97% Removal) |  |  | Total hydrocarbons (THC) | 442 | 131 | 192 | THERMAL OXIDIZER | #N/A | 1 |  | 0.04 | 0.04 | 0 | Lb | Tons | Sulfur | Produced | SulfurTonsProduced |  | 8.1 | Factor was developed based on units that are controlled with combustion-type control devices. THC measured as propane by EPA Method 25A. | AP-42 Section 8.13 References 12, 14, 21, 22, 25, 33, and 47. |  | 0 | 2015-04-20
30700252 | 30103204 |  | Point | Industrial Processes | Chemical Manufacturing | Elemental Sulfur Production | Sulfur Removal Process (99.9% Removal) |  |  | Total hydrocarbons (THC) | 442 | 131 | 192 | THERMAL OXIDIZER | #N/A | 1 |  | 0.04 | 0.04 | 0 | Lb | Tons | Sulfur | Produced | SulfurTonsProduced |  | 8.1 | Factor was developed based on units that are controlled with combustion-type control devices. THC measured as propane by EPA Method 25A. | AP-42 Section 8.13 References 12, 14, 21, 22, 25, 33, and 47. |  | 0 | 2015-04-20
30700253 | 30103299 |  | Point | Industrial Processes | Chemical Manufacturing | Elemental Sulfur Production | Other Not Classified |  |  | Total hydrocarbons (THC) | 442 | 131 | 192 | THERMAL OXIDIZER | #N/A | 1 |  | 0.04 | 0.04 | 0 | Lb | Tons | Sulfur | Produced | SulfurTonsProduced |  | 8.1 | Factor was developed based on units that are controlled with combustion-type control devices. THC measured as propane by EPA Method 25A. | AP-42 Section 8.13 References 12, 14, 21, 22, 25, 33, and 47. |  | 0 | 2015-04-20
30700254 | 30603301 |  | Point | Industrial Processes | Petroleum Industry | Desulfurization | Sulfur Recovery Unit |  |  | Total hydrocarbons (THC) | 442 | 131 | 192 | THERMAL OXIDIZER | #N/A | 1 |  | 0.04 | 0.04 | 0 | Lb | Tons | Sulfur | Produced | SulfurTonsProduced |  | 8.1 | Factor was developed based on units that are controlled with combustion-type control devices. THC measured as propane by EPA Method 25A. | AP-42 Section 8.13 References 12, 14, 21, 22, 25, 33, and 47. |  | 0 | 2015-04-20
30700255 | 31000208 |  | Point | Industrial Processes | Oil and Gas Production | Natural Gas Production | Sulfur Recovery Unit |  |  | Total hydrocarbons (THC) | 442 | 131 | 192 | THERMAL OXIDIZER | #N/A | 1 |  | 0.04 | 0.04 | 0 | Lb | Tons | Sulfur | Produced | SulfurTonsProduced |  | 8.1 | Factor was developed based on units that are controlled with combustion-type control devices. THC measured as propane by EPA Method 25A. | AP-42 Section 8.13 References 12, 14, 21, 22, 25, 33, and 47. |  | 0 | 2015-04-20
30700256 | 30190099 |  | Point | Industrial Processes | Chemical Manufacturing | Fuel Fired Equipment | Specify in Comments Field | VOC |  | Volatile organic compounds (VOC) | 417 | 0 | 129 | UNCONTROLLED | #N/A | 1 |  | 0.57 | 0.57 | 0 | Lb | Million Btus | Heat | Input | HeatMillion BtusInput |  | 13.5 | Factor applies to well operated flares achieving at least 98% destruction efficiency and operating in compliance with the current General Provisions requirements of 40 CFR Part 60, i.e. >300 btu/scf net heating value in the vent gas and less than the spec | AP-42 Section 13.5 References 4-9 and 11. |  | 0 | 2015-04-20
30700257 | 30600904 |  | Point | Industrial Processes | Petroleum Industry | Flares | Process Gas | VOC |  | Volatile organic compounds (VOC) | 417 | 0 | 129 | UNCONTROLLED | #N/A | 1 |  | 0.57 | 0.57 | 0 | Lb | Million Btus | Heat | Input | HeatMillion BtusInput |  | 13.5 | Factor applies to well operated flares achieving at least 98% destruction efficiency and operating in compliance with the current General Provisions requirements of 40 CFR Part 60, i.e. >300 btu/scf net heating value in the vent gas and less than the spec | AP-42 Section 13.5 References 4-9 and 11. |  | 0 | 2015-04-20
30700258 | 30190099 |  | Point | Industrial Processes | Chemical Manufacturing | Fuel Fired Equipment | Specify in Comments Field | CO | 630-08-0 | Carbon monoxide | 137 | 0 | 129 | UNCONTROLLED | #N/A | 1 |  | 0.31 | 0.31 | 0 | Lb | Million Btus | Heat | Input | HeatMillion BtusInput |  | 13.5 | Factor applies to well operated flares achieving at least 98% destruction efficiency and operating in compliance with the current General Provisions requirements of 40 CFR Part 60, i.e. >300 btu/scf net heating value in the vent gas and less than the spec | AP-42 Section 13.5 References 1, 4-8, and 11. |  | 0 | 2015-04-20
30700259 | 30600904 |  | Point | Industrial Processes | Petroleum Industry | Flares | Process Gas | CO | 630-08-0 | Carbon monoxide | 137 | 0 | 129 | UNCONTROLLED | #N/A | 1 |  | 0.31 | 0.31 | 0 | Lb | Million Btus | Heat | Input | HeatMillion BtusInput |  | 13.5 | Factor applies to well operated flares achieving at least 98% destruction efficiency and operating in compliance with the current General Provisions requirements of 40 CFR Part 60, i.e. >300 btu/scf net heating value in the vent gas and less than the spec | AP-42 Section 13.5 References 1, 4-8, and 11. |  | 0 | 2015-04-20

## Number by SCC
Category | Point |  |  |  |  | One Mapped SCC from Number of Retired SCCs | Number of Mapped SCCs | Number of Retired SCCs
Primary _filled | 1 |  |  |  |  | 1 | 465 | 465
[6 empty] | 2 | 83 | 166
SCC | Count of EF | Mapped | Last Inventory Year | Row Labels | Count of SCC2 | 3 | 30 | 90
10100101 | 21 | 0 | 0 | 390 | 1 | 4 | 54 | 216
10100102 | 30 | 0 | 0 | 356 | 1 | 5 | 10 | 50
10100201 | 58 | 0 | 0 | 319 | 1 | 6 | 14 | 84
10100202 | 192 | 0 | 0 | 317 | 3 | 7 | 8 | 56
10100203 | 135 | 0 | 0 | 309 | 1 | 8 | 3 | 24
10100204 | 79 | 0 | 0 | 301 | 2 | 9 | 3 | 27
10100205 | 47 | 0 | 0 | 289 | 1 | 10 | 3 | 30
10100211 | 6 | 0 | 0 | 200 | 1 | 11 | 2 | 22
10100212 | 133 | 0 | 0 | 192 | 2 | 13 | 1 | 13
10100215 | 6 | 0 | 0 | 190 | 1 | 15 | 1 | 15
10100217 | 21 | 0 | 0 | 186 | 1 | 16 | 1 | 16
10100218 | 72 | 0 | 0 | 185 | 1 | 18 | 1 | 18
10100221 | 31 | 0 | 0 | 179 | 2 | 19 | 1 | 19
10100222 | 136 | 0 | 0 | 171 | 1 | 21 | 1 | 42
10100223 | 107 | 0 | 0 | 140 | 1 | 22 | 1 | 22
10100224 | 47 | 0 | 0 | 137 | 1 | 25 | 1 | 25
10100225 | 40 | 0 | 0 | 136 | 2 | 29 | 1 | 29
10100226 | 91 | 0 | 0 | 135 | 1 | 33 | 1 | 33
10100235 | 6 | 0 | 0 | 134 | 4 | Not mapped |  | 87
10100237 | 17 | 0 | 0 | 133 | 5 | Total |  | 1549
10100238 | 56 | 0 | 0 | 132 | 1
10100300 | 11 | 0 | 0 | 129 | 1
10100301 | 123 | 0 | 0 | 128 | 1
10100302 | 124 | 0 | 0 | 125 | 1
10100303 | 95 | 0 | 0 | 124 | 1
10100304 | 23 | 0 | 0 | 123 | 1
10100306 | 44 | 0 | 0 | 120 | 1
10100316 | 9 | None | 2008 | 109 | 1
10100317 | 10 | 0 | 0 | 108 | 2
10100318 | 62 | 0 | 0 | 107 | 1
10100401 | 106 | 0 | 0 | 106 | 1
10100404 | 95 | 0 | 0 | 105 | 2
10100405 | 66 | 0 | 0 | 95 | 2
10100406 | 45 | 0 | 0 | 94 | 2
10100501 | 60 | 0 | 0 | 91 | 3
10100504 | 45 | 0 | 0 | 86 | 1
10100505 | 45 | 0 | 0 | 83 | 1
10100601 | 79 | 0 | 0 | 82 | 2
10100602 | 82 | 0 | 0 | 81 | 6
10100604 | 76 | 0 | 0 | 80 | 1
10100701 | 19 | 0 | 0 | 79 | 5
10100702 | 18 | 0 | 0 | 78 | 2
10100801 | 17 | 0 | 0 | 76 | 1
10100901 | 301 | 0 | 0 | 75 | 3
10100902 | 317 | 0 | 0 | 74 | 1
10100903 | 319 | 0 | 0 | 73 | 1
10100908 | 132 | 0 | 0 | 72 | 4
10100910 | 7 | 0 | 0 | 71 | 2
10100911 | 9 | 0 | 0 | 70 | 1
10100912 | 7 | 0 | 0 | 67 | 4
10101001 | 10 | 0 | 0 | 66 | 3
10101002 | 14 | 0 | 0 | 65 | 3
10101101 | 5 | 0 | 0 | 64 | 3
10101201 | 45 | 0 | 0 | 63 | 1
10101202 | 6 | 0 | 0 | 62 | 5
10101301 | 1 | 0 | 0 | 61 | 2
10101302 | 9 | 0 | 0 | 60 | 1
10200101 | 25 | 0 | 0 | 58 | 2
10200104 | 30 | 0 | 0 | 57 | 1
10200107 | 11 | 0 | 0 | 56 | 4
10200117 | 6 | 0 | 0 | 55 | 3
10200201 | 55 | 0 | 0 | 54 | 2
10200202 | 179 | 0 | 0 | 53 | 2
10200203 | 129 | 0 | 0 | 52 | 1
10200204 | 83 | 0 | 0 | 50 | 3
10200205 | 50 | 0 | 0 | 49 | 2
10200206 | 44 | 0 | 0 | 48 | 3
10200210 | 14 | 10200205 | 2008 | 47 | 4
10200212 | 134 | 0 | 0 | 46 | 3
10200213 | 11 | 0 | 0 | 45 | 4
10200217 | 21 | 0 | 0 | 44 | 3
10200218 | 71 | 0 | 0 | 43 | 1
10200219 | 11 | 0 | 0 | 42 | 2
10200221 | 32 | 0 | 0 | 41 | 4
10200222 | 137 | 0 | 0 | 40 | 3
10200223 | 108 | 0 | 0 | 38 | 2
10200224 | 48 | 0 | 0 | 37 | 4
10200225 | 41 | 0 | 0 | 36 | 4
10200226 | 91 | 0 | 0 | 35 | 3
10200229 | 11 | 0 | 0 | 34 | 7
10200300 | 3 | 0 | 0 | 33 | 5
10200301 | 81 | 0 | 0 | 32 | 3
10200302 | 81 | 0 | 0 | 31 | 4
10200303 | 79 | 0 | 0 | 30 | 3
10200304 | 19 | 0 | 0 | 29 | 4
10200306 | 20 | 0 | 0 | 28 | 3
10200307 | 15 | 0 | 0 | 27 | 5
10200401 | 64 | 0 | 0 | 26 | 3
10200402 | 34 | 0 | 0 | 25 | 3
10200403 | 34 | 0 | 0 | 24 | 5
10200404 | 38 | 0 | 0 | 23 | 11
10200405 | 13 | 0 | 0 | 22 | 6
10200501 | 54 | 0 | 0 | 21 | 10
10200502 | 23 | 0 | 0 | 20 | 12
10200503 | 23 | 0 | 0 | 19 | 10
10200504 | 35 | 0 | 0 | 18 | 6
10200505 | 13 | 0 | 0 | 17 | 4
10200601 | 74 | 0 | 0 | 16 | 11
10200602 | 82 | 0 | 0 | 15 | 7
10200603 | 19 | 0 | 0 | 14 | 12
10200604 | 20 | 0 | 0 | 13 | 18
10200701 | 29 | 0 | 0 | 12 | 28
10200704 | 9 | 0 | 0 | 11 | 25
10200707 | 10 | 0 | 0 | 10 | 35
10200710 | 1 | 0 | 0 | 9 | 37
10200799 | 21 | 0 | 0 | 8 | 46
10200802 | 7 | 0 | 0 | 7 | 66
10200804 | 27 | 0 | 0 | 6 | 94
10200901 | 309 | 0 | 0 | 5 | 126
10200902 | 317 | 0 | 0 | 4 | 133
10200903 | 356 | 0 | 0 | 3 | 246
10200904 | 171 | 0 | 0 | 2 | 412
10200905 | 190 | 0 | 0 | 1 | 1159
10200906 | 200 | 0 | 0 | Grand Total | 2726
10200907 | 140 | 0 | 0
10200908 | 134 | 0 | 0
10200910 | 7 | 0 | 0
10200911 | 9 | 0 | 0
10200912 | 7 | 0 | 0
10201001 | 16 | 0 | 0
10201002 | 14 | 0 | 0
10201101 | 11 | 0 | 0
10201201 | 8 | 0 | 0
10201202 | 7 | 0 | 0
10201301 | 3 | 0 | 0
10201302 | 12 | 0 | 0
10201401 | 9 | 30600203 | 2018
10201402 | 9 | 30600204 | 2018
10201403 | 7 | 30600205 | 2018
10201404 | 7 | 30600205 | 2018
10300101 | 25 | 0 | 0
10300102 | 31 | 0 | 0
10300103 | 12 | 0 | 0
10300203 | 128 | 0 | 0
10300205 | 53 | 0 | 0
10300206 | 179 | 0 | 0
10300207 | 47 | 0 | 0
10300208 | 55 | 0 | 0
10300209 | 81 | 0 | 0
10300211 | 17 | 10300207 | 2008
10300214 | 20 | 0 | 0
10300216 | 136 | 0 | 0
10300217 | 21 | 0 | 0
10300218 | 72 | 0 | 0
10300221 | 32 | 0 | 0
10300222 | 120 | 0 | 0
10300223 | 108 | 0 | 0
10300224 | 48 | 0 | 0
10300225 | 41 | 0 | 0
10300226 | 91 | 0 | 0
10300300 | 3 | 0 | 0
10300305 | 81 | 0 | 0
10300306 | 81 | 0 | 0
10300307 | 20 | 0 | 0
10300309 | 20 | 0 | 0
10300401 | 41 | 0 | 0
10300402 | 23 | 0 | 0
10300403 | 23 | 0 | 0
10300404 | 23 | 0 | 0
10300501 | 61 | 0 | 0
10300502 | 24 | 0 | 0
10300503 | 23 | 0 | 0
10300504 | 22 | 0 | 0
10300601 | 73 | 0 | 0
10300602 | 72 | 0 | 0
10300603 | 80 | 0 | 0
10300701 | 11 | 0 | 0
10300901 | 301 | 0 | 0
10300902 | 317 | 0 | 0
10300903 | 289 | 0 | 0
10300908 | 133 | 0 | 0
10300910 | 7 | 0 | 0
10300911 | 9 | 0 | 0
10300912 | 7 | 0 | 0
10301001 | 15 | 0 | 0
10301002 | 14 | 0 | 0
10301201 | 3 | 0 | 0
10301202 | 9 | 0 | 0
10301301 | 1 | 0 | 0
10301302 | 19 | 0 | 0
10500102 | 5 | None | 2008
10500105 | 10 | 0 | 0
10500106 | 12 | 0 | 0
10500110 | 10 | 0 | 0
10500113 | 27 | 0 | 0
10500114 | 31 | 0 | 0
10500202 | 5 | None | 2008
10500205 | 10 | 0 | 0
10500206 | 12 | 0 | 0
10500209 | 5 | 0 | 0
10500210 | 10 | 0 | 0
10500213 | 27 | 0 | 0
10500214 | 29 | 0 | 0
20100101 | 75 | 0 | 0
20100102 | 22 | 0 | 0
20100105 | 2 | 0 | 0
20100106 | 2 | 0 | 0
20100107 | 2 | 0 | 0
20100108 | 2 | 0 | 0
20100109 | 2 | 0 | 0
20100201 | 55 | 0 | 0
20100202 | 12 | 0 | 0
20100205 | 2 | 0 | 0
20100206 | 2 | 0 | 0
20100207 | 2 | 0 | 0
20100208 | 2 | 0 | 0
20100209 | 2 | 0 | 0
20100901 | 19 | 0 | 0
20100902 | 14 | 0 | 0
20100905 | 2 | 0 | 0
20100906 | 2 | 0 | 0
20100907 | 2 | 0 | 0
20100908 | 2 | 0 | 0
20100909 | 2 | 0 | 0
20200101 | 41 | 0 | 0
20200102 | 37 | 0 | 0
20200103 | 37 | 0 | 0
20200104 | 20 | 0 | 0
20200105 | 2 | 0 | 0
20200106 | 2 | 0 | 0
20200107 | 2 | 0 | 0
20200108 | 2 | 0 | 0
20200109 | 2 | 0 | 0
20200201 | 64 | 0 | 0
20200202 | 13 | 0 | 0
20200203 | 42 | 0 | 0
20200204 | 12 | 0 | 0
20200205 | 2 | 0 | 0
20200206 | 2 | 0 | 0
20200207 | 2 | 0 | 0
20200208 | 2 | 0 | 0
20200209 | 2 | 0 | 0
20200252 | 105 | 0 | 0
20200253 | 62 | 0 | 0
20200254 | 79 | 0 | 0
20200255 | 2 | 0 | 0
20200256 | 2 | 0 | 0
20200301 | 11 | 20201702 | 2005
20200305 | 2 | 20201705 | 2005
20200306 | 2 | 20201706 | 2005
20200307 | 2 | 20201707 | 2005
20200401 | 46 | 0 | 0
20200402 | 29 | 0 | 0
20200403 | 12 | 0 | 0
20200501 | 8 | 0 | 0
20200901 | 20 | 0 | 0
20200902 | 14 | 0 | 0
20200905 | 2 | 0 | 0
20200906 | 2 | 0 | 0
20200907 | 2 | 0 | 0
20200908 | 2 | 0 | 0
20200909 | 2 | 0 | 0
20300101 | 36 | 0 | 0
20300102 | 37 | 0 | 0
20300105 | 2 | 0 | 0
20300106 | 2 | 0 | 0
20300107 | 2 | 0 | 0
20300108 | 2 | 0 | 0
20300109 | 2 | 0 | 0
20300201 | 19 | 0 | 0
20300202 | 40 | 0 | 0
20300203 | 34 | 0 | 0
20300204 | 2 | 0 | 0
20300205 | 2 | 0 | 0
20300206 | 2 | 0 | 0
20300207 | 2 | 0 | 0
20300208 | 2 | 0 | 0
20300209 | 2 | 0 | 0
20300301 | 11 | 0 | 0
20300701 | 29 | 0 | 0
20300702 | 10 | 0 | 0
20300801 | 24 | 0 | 0
20300802 | 2 | 0 | 0
20400301 | 10 | 0 | 0
20400302 | 13 | 0 | 0
20400401 | 7 | 0 | 0
20400402 | 7 | 0 | 0
30100101 | 5 | 0 | 0
30100102 | 1 | 0 | 0
30100103 | 13 | 0 | 0
30100104 | 5 | 0 | 0
30100105 | 5 | 0 | 0
30100106 | 5 | 0 | 0
30100107 | 2 | 0 | 0
30100180 | 2 | 0 | 0
30100305 | 5 | 0 | 0
30100306 | 6 | 0 | 0
30100307 | 6 | 0 | 0
30100308 | 5 | 0 | 0
30100309 | 4 | 0 | 0
30100503 | 5 | 0 | 0
30100504 | 18 | 0 | 0
30100506 | 3 | 0 | 0
30100507 | 10 | 0 | 0
30100508 | 3 | 0 | 0
30100509 | 3 | 0 | 0
30100510 | 6 | 0 | 0
30100603 | 8 | 0 | 0
30100604 | 8 | 0 | 0
30100605 | 1 | 0 | 0
30100801 | 1 | 0 | 0
30100802 | 4 | 0 | 0
30100803 | 1 | 0 | 0
30100804 | 1 | 0 | 0
30100805 | 1 | 0 | 0
30100899 | 2 | 0 | 0
30100901 | 10 | 0 | 0
30101011 | 1 | 0 | 0
30101012 | 1 | 0 | 0
30101013 | 1 | 0 | 0
30101014 | 2 | 0 | 0
30101015 | 5 | 0 | 0
30101021 | 1 | 0 | 0
30101022 | 1 | 0 | 0
30101023 | 5 | 0 | 0
30101030 | 5 | 0 | 0
30101101 | 1 | 0 | 0
30101199 | 2 | 0 | 0
30101202 | 2 | 0 | 0
30101203 | 5 | 0 | 0
30101204 | 4 | 0 | 0
30101205 | 4 | 0 | 0
30101206 | 7 | 0 | 0
30101301 | 1 | 0 | 0
30101302 | 9 | 0 | 0
30101303 | 1 | 0 | 0
30101304 | 1 | 0 | 0
30101401 | 2 | 0 | 0
30101402 | 2 | 0 | 0
30101501 | 1 | 0 | 0
30101502 | 1 | 0 | 0
30101503 | 1 | 0 | 0
30101505 | 1 | 0 | 0
30101601 | 3 | 0 | 0
30101602 | 1 | 0 | 0
30101603 | 1 | 0 | 0
30101699 | 6 | 0 | 0
30101703 | 3 | None | 2015
30101704 | 3 | None | 2015
30101705 | 3 | None | 2015
30101706 | 3 | None | 2015
30101707 | 3 | None | 2015
30101708 | 3 | None | 2015
30101801 | 11 | 30107701 | 2015
30101802 | 6 | 30108001 | 2015
30101805 | 5 | 30107501 | 2015
30101807 | 1 | 30108110 | 2015
30101809 | 1 | 0 | 0
30101810 | 1 | 0 | 0
30101811 | 3 | 0 | 0
30101812 | 1 | 30108101 | 2015
30101814 | 1 | 30101809 | 2015
30101817 | 33 | 0 | 0
30101818 | 1 | 0 | 0
30101819 | 2 | 0 | 0
30101820 | 1 | 0 | 0
30101821 | 2 | 0 | 0
30101827 | 1 | 30107901 | 2015
30101832 | 2 | 0 | 0
30101837 | 2 | 0 | 0
30101842 | 2 | 0 | 0
30101847 | 2 | 30107801 | 2015
30101849 | 5 | 30106201 | 2015
30101864 | 1 | 0 | 0
30101870 | 1 | 0 | 0
30101880 | 1 | 0 | 0
30101882 | 2 | 0 | 0
30101885 | 2 | 0 | 0
30101891 | 2 | 0 | 0
30101892 | 1 | 0 | 0
30101894 | 2 | 0 | 0
30101899 | 16 | 30101817 | 2015
30101901 | 19 | 0 | 0
30101902 | 5 | 0 | 0
30101904 | 8 | 0 | 0
30101905 | 12 | 0 | 0
30101906 | 5 | 0 | 0
30101907 | 7 | 0 | 0
30101909 | 1 | 0 | 0
30102001 | 1 | 0 | 0
30102002 | 1 | 0 | 0
30102003 | 1 | 0 | 0
30102004 | 1 | 0 | 0
30102005 | 3 | 0 | 0
30102102 | 2 | 0 | 0
30102104 | 6 | 0 | 0
30102105 | 8 | 0 | 0
30102106 | 6 | 0 | 0
30102107 | 5 | 0 | 0
30102112 | 2 | 0 | 0
30102113 | 2 | 0 | 0
30102114 | 2 | 0 | 0
30102121 | 3 | 0 | 0
30102122 | 3 | 0 | 0
30102123 | 2 | 0 | 0
30102124 | 3 | 0 | 0
30102125 | 4 | 0 | 0
30102126 | 3 | 0 | 0
30102127 | 3 | 0 | 0
30102301 | 2 | 0 | 0
30102304 | 3 | 0 | 0
30102306 | 3 | 0 | 0
30102308 | 3 | 0 | 0
30102310 | 3 | 0 | 0
30102312 | 3 | 0 | 0
30102314 | 3 | 0 | 0
30102316 | 3 | 0 | 0
30102318 | 3 | 0 | 0
30102320 | 1 | 0 | 0
30102321 | 1 | 0 | 0
30102322 | 5 | 0 | 0
30102401 | 2 | 0 | 0
30102402 | 5 | 0 | 0
30102410 | 6 | 30102436 | 2015
30102414 | 2 | 0 | 0
30102416 | 1 | 0 | 0
30102499 | 16 | 0 | 0
30102505 | 1 | 0 | 0
30102601 | 1 | 0 | 0
30102609 | 4 | 0 | 0
30102611 | 2 | 0 | 0
30102612 | 1 | 0 | 0
30102613 | 2 | 0 | 0
30102614 | 3 | 0 | 0
30102616 | 2 | 0 | 0
30102617 | 1 | 0 | 0
30102621 | 1 | 0 | 0
30102625 | 4 | 0 | 0
30102704 | 6 | 0 | 0
30102705 | 1 | 0 | 0
30102706 | 1 | 0 | 0
30102707 | 7 | 0 | 0
30102708 | 5 | 0 | 0
30102709 | 3 | 0 | 0
30102710 | 2 | 0 | 0
30102711 | 3 | 0 | 0
30102712 | 5 | 0 | 0
30102713 | 1 | 0 | 0
30102714 | 5 | 0 | 0
30102717 | 4 | 0 | 0
30102718 | 4 | 0 | 0
30102721 | 3 | 0 | 0
30102722 | 6 | 0 | 0
30102723 | 1 | 0 | 0
30102724 | 6 | 0 | 0
30102725 | 7 | 0 | 0
30102727 | 3 | 0 | 0
30102728 | 2 | 0 | 0
30102729 | 4 | 0 | 0
30102730 | 3 | 0 | 0
30102801 | 1 | 0 | 0
30102803 | 4 | 0 | 0
30102804 | 4 | 0 | 0
30102805 | 5 | 30102820 | 2015
30102806 | 5 | 30102822 | 2015
30102903 | 4 | 0 | 0
30102904 | 4 | 0 | 0
30102905 | 2 | 0 | 0
30102906 | 6 | 30102923 | 2015
30102907 | 2 | 30102923 | 2015
30102922 | 3 | 0 | 0
30103000 | 1 | None | 2015
30103001 | 6 | 30103024 | 2015
30103002 | 6 | 0 | 0
30103003 | 1 | 0 | 0
30103024 | 2 | 0 | 0
30103025 | 2 | 0 | 0
30103099 | 2 | 0 | 0
30103101 | 2 | 0 | 0
30103102 | 5 | 0 | 0
30103103 | 1 | 0 | 0
30103104 | 1 | 0 | 0
30103105 | 2 | 0 | 0
30103180 | 1 | 0 | 0
30103201 | 10 | 0 | 0
30103202 | 10 | 0 | 0
30103203 | 9 | 0 | 0
30103204 | 8 | 0 | 0
30103299 | 8 | 0 | 0
30103301 | 1 | 30103311 | 2015
30103402 | 1 | 0 | 0
30103501 | 1 | 0 | 0
30103502 | 1 | 0 | 0
30103506 | 3 | 0 | 0
30103507 | 5 | 0 | 0
30103510 | 3 | 0 | 0
30103515 | 2 | 0 | 0
30103520 | 2 | 0 | 0
30103551 | 1 | 0 | 0
30103901 | 1 | 0 | 0
30104002 | 4 | 0 | 0
30104003 | 2 | 0 | 0
30104004 | 8 | 0 | 0
30104005 | 2 | 0 | 0
30104006 | 3 | 0 | 0
30104007 | 2 | 0 | 0
30104008 | 6 | 0 | 0
30104009 | 4 | 0 | 0
30104010 | 9 | 0 | 0
30104011 | 10 | 0 | 0
30104012 | 6 | 0 | 0
30104201 | 5 | 0 | 0
30104202 | 2 | 0 | 0
30104203 | 2 | 0 | 0
30104204 | 2 | 0 | 0
30104301 | 2 | 0 | 0
30104501 | 1 | 0 | 0
30106010 | 2 | 0 | 0
30106011 | 2 | 0 | 0
30106099 | 1 | 0 | 0
30109105 | 1 | 0 | 0
30109151 | 4 | 0 | 0
30109180 | 1 | 0 | 0
30110002 | 2 | 0 | 0
30110003 | 1 | 0 | 0
30110004 | 1 | 0 | 0
30110005 | 1 | 0 | 0
30110080 | 1 | 0 | 0
30111301 | 1 | 0 | 0
30111401 | 1 | 0 | 0
30112001 | 2 | 0 | 0
30112002 | 1 | 0 | 0
30112005 | 4 | 0 | 0
30112006 | 2 | 0 | 0
30112007 | 1 | 0 | 0
30112011 | 1 | 0 | 0
30112012 | 2 | 0 | 0
30112013 | 2 | 0 | 0
30112014 | 5 | 0 | 0
30112017 | 1 | 0 | 0
30112031 | 1 | 0 | 0
30112032 | 1 | 0 | 0
30112033 | 1 | 0 | 0
30112034 | 1 | 0 | 0
30112037 | 1 | 0 | 0
30112401 | 1 | 0 | 0
30112402 | 1 | 0 | 0
30112403 | 1 | 0 | 0
30112404 | 1 | 0 | 0
30112405 | 1 | 0 | 0
30112406 | 1 | 0 | 0
30112407 | 1 | 0 | 0
30112501 | 13 | 0 | 0
30112502 | 3 | 0 | 0
30112509 | 8 | 0 | 0
30112510 | 4 | 0 | 0
30112511 | 5 | 0 | 0
30112512 | 1 | 0 | 0
30112514 | 4 | 0 | 0
30112515 | 1 | 0 | 0
30112520 | 15 | 0 | 0
30112521 | 6 | 0 | 0
30112522 | 1 | 0 | 0
30112524 | 2 | 0 | 0
30112525 | 9 | 0 | 0
30112526 | 1 | 0 | 0
30112528 | 8 | 0 | 0
30112529 | 2 | 0 | 0
30112530 | 10 | 0 | 0
30112531 | 3 | 0 | 0
30112532 | 2 | 0 | 0
30112534 | 3 | 0 | 0
30112535 | 1 | 0 | 0
30112540 | 7 | 0 | 0
30112542 | 2 | 0 | 0
30112543 | 1 | 0 | 0
30112544 | 1 | 0 | 0
30112545 | 1 | 0 | 0
30112550 | 1 | 0 | 0
30112552 | 3 | 0 | 0
30112553 | 3 | 0 | 0
30112555 | 1 | 0 | 0
30112556 | 1 | 0 | 0
30112557 | 1 | 0 | 0
30112558 | 1 | 0 | 0
30112701 | 2 | 0 | 0
30112702 | 2 | 0 | 0
30112720 | 1 | 0 | 0
30112730 | 1 | 0 | 0
30112740 | 3 | 0 | 0
30113004 | 5 | 0 | 0
30113005 | 6 | 0 | 0
30113201 | 2 | 0 | 0
30113205 | 3 | 0 | 0
30113210 | 1 | 0 | 0
30113221 | 1 | 0 | 0
30113222 | 5 | 0 | 0
30113223 | 1 | 0 | 0
30113224 | 1 | 0 | 0
30113227 | 1 | 0 | 0
30113301 | 2 | 0 | 0
30113302 | 2 | 0 | 0
30113303 | 1 | 0 | 0
30114004 | 2 | 0 | 0
30115201 | 1 | 0 | 0
30115301 | 2 | 0 | 0
30115310 | 1 | 0 | 0
30115311 | 1 | 0 | 0
30115312 | 1 | 0 | 0
30115320 | 1 | 0 | 0
30115321 | 1 | 0 | 0
30115322 | 1 | 0 | 0
30115601 | 1 | 0 | 0
30115602 | 3 | 0 | 0
30115603 | 3 | 0 | 0
30115604 | 3 | 0 | 0
30115605 | 3 | 0 | 0
30115606 | 1 | 0 | 0
30115607 | 1 | 0 | 0
30115609 | 1 | 0 | 0
30115680 | 1 | 0 | 0
30115702 | 1 | 0 | 0
30115703 | 1 | 0 | 0
30115780 | 3 | 0 | 0
30115801 | 1 | 0 | 0
30115802 | 2 | 0 | 0
30115803 | 2 | 0 | 0
30115821 | 1 | 0 | 0
30115822 | 1 | 0 | 0
30115880 | 1 | 0 | 0
30116702 | 1 | 0 | 0
30116703 | 1 | 0 | 0
30116704 | 1 | 0 | 0
30116780 | 1 | 0 | 0
30116901 | 3 | 0 | 0
30116902 | 2 | 0 | 0
30116980 | 4 | 0 | 0
30117402 | 3 | 0 | 0
30117410 | 3 | 0 | 0
30117411 | 2 | 0 | 0
30117421 | 4 | 0 | 0
30117480 | 1 | 0 | 0
30117601 | 1 | 0 | 0
30117611 | 1 | 0 | 0
30117612 | 1 | 0 | 0
30117613 | 1 | 30117632 | 2005
30117614 | 1 | 0 | 0
30117615 | 1 | 30117631 | 2005
30117616 | 1 | 0 | 0
30117617 | 1 | 30117634 | 2005
30117618 | 1 | 0 | 0
30117631 | 1 | 0 | 0
30117632 | 1 | 0 | 0
30117633 | 1 | 0 | 0
30117634 | 1 | 0 | 0
30118101 | 3 | 0 | 0
30118102 | 1 | 0 | 0
30118103 | 1 | 0 | 0
30118104 | 1 | 0 | 0
30118105 | 1 | 0 | 0
30118106 | 1 | 0 | 0
30118107 | 1 | 0 | 0
30118108 | 1 | 0 | 0
30118180 | 2 | 0 | 0
30119002 | 1 | 0 | 0
30119003 | 1 | 0 | 0
30119004 | 1 | 0 | 0
30119010 | 1 | 0 | 0
30119011 | 1 | 0 | 0
30119012 | 1 | 0 | 0
30119013 | 1 | 0 | 0
30119014 | 1 | 0 | 0
30119080 | 1 | 0 | 0
30119502 | 2 | 0 | 0
30119503 | 2 | 0 | 0
30119504 | 3 | 0 | 0
30119505 | 3 | 0 | 0
30119506 | 1 | 0 | 0
30119580 | 4 | 0 | 0
30119701 | 4 | 0 | 0
30119705 | 1 | 0 | 0
30119742 | 1 | 0 | 0
30119743 | 2 | 0 | 0
30119745 | 2 | 0 | 0
30119749 | 2 | 0 | 0
30120201 | 2 | 0 | 0
30120202 | 6 | 0 | 0
30120203 | 1 | 0 | 0
30120204 | 1 | 0 | 0
30120205 | 1 | 0 | 0
30120206 | 1 | 0 | 0
30120210 | 1 | 0 | 0
30120211 | 4 | 0 | 0
30120280 | 2 | 0 | 0
30120502 | 1 | 0 | 0
30120503 | 1 | 0 | 0
30120504 | 2 | 0 | 0
30120505 | 1 | 30120524 | 2005
30120506 | 1 | 30120545 | 2005
30120507 | 1 | 0 | 0
30120508 | 1 | 0 | 0
30120521 | 1 | 0 | 0
30120522 | 1 | 0 | 0
30120524 | 1 | 0 | 0
30120525 | 1 | 0 | 0
30120526 | 1 | 0 | 0
30120527 | 1 | 0 | 0
30120528 | 1 | 0 | 0
30120529 | 1 | 0 | 0
30120530 | 1 | 0 | 0
30120531 | 1 | 0 | 0
30120532 | 1 | 0 | 0
30120541 | 1 | 30120521 | 2005
30120542 | 1 | 0 | 0
30120544 | 1 | 0 | 0
30120545 | 1 | 0 | 0
30120546 | 1 | 0 | 0
30120547 | 1 | 0 | 0
30120548 | 1 | 0 | 0
30120549 | 1 | 0 | 0
30120550 | 1 | 0 | 0
30120551 | 1 | 0 | 0
30120552 | 1 | 0 | 0
30120553 | 1 | 0 | 0
30120554 | 1 | 0 | 0
30120555 | 1 | 0 | 0
30120601 | 3 | 0 | 0
30120603 | 1 | 0 | 0
30120680 | 1 | 0 | 0
30121001 | 2 | 0 | 0
30121002 | 2 | 0 | 0
30121005 | 3 | 0 | 0
30121006 | 1 | 0 | 0
30121007 | 1 | 0 | 0
30121008 | 1 | 0 | 0
30121009 | 1 | 0 | 0
30121010 | 1 | 0 | 0
30121080 | 1 | 0 | 0
30121101 | 1 | 0 | 0
30121102 | 1 | 0 | 0
30121103 | 3 | 0 | 0
30121104 | 1 | 0 | 0
30121122 | 1 | 0 | 0
30121123 | 2 | 0 | 0
30121124 | 2 | 0 | 0
30121125 | 2 | 0 | 0
30125002 | 1 | 0 | 0
30125003 | 1 | 0 | 0
30125004 | 1 | 0 | 0
30125010 | 1 | 0 | 0
30125020 | 3 | 0 | 0
30125101 | 1 | 0 | 0
30125180 | 1 | 0 | 0
30125201 | 1 | 0 | 0
30125302 | 3 | 0 | 0
30125305 | 1 | 0 | 0
30125306 | 1 | 0 | 0
30125315 | 1 | 0 | 0
30125316 | 1 | 0 | 0
30125325 | 1 | 0 | 0
30125326 | 1 | 0 | 0
30125330 | 1 | 0 | 0
30125380 | 1 | 0 | 0
30125401 | 1 | 0 | 0
30125405 | 1 | 0 | 0
30125406 | 5 | 0 | 0
30125407 | 2 | 0 | 0
30125408 | 3 | 0 | 0
30125409 | 3 | 30125420 | 2005
30125410 | 2 | 0 | 0
30125411 | 1 | 0 | 0
30125412 | 1 | 0 | 0
30125415 | 3 | 0 | 0
30125416 | 1 | 0 | 0
30125417 | 1 | 0 | 0
30125418 | 3 | 0 | 0
30125420 | 2 | 0 | 0
30125805 | 1 | 0 | 0
30125810 | 1 | 0 | 0
30125880 | 2 | 0 | 0
30130101 | 3 | 0 | 0
30130106 | 1 | 0 | 0
30130107 | 1 | 0 | 0
30130108 | 1 | 0 | 0
30130114 | 1 | 0 | 0
30130115 | 1 | 0 | 0
30130180 | 4 | 0 | 0
30130201 | 3 | 0 | 0
30130202 | 2 | 0 | 0
30130203 | 1 | 0 | 0
30130280 | 1 | 0 | 0
30130302 | 1 | 0 | 0
30130303 | 1 | 0 | 0
30130304 | 1 | 0 | 0
30130305 | 1 | 0 | 0
30130402 | 1 | 0 | 0
30130403 | 1 | 0 | 0
30130404 | 1 | 0 | 0
30130405 | 1 | 0 | 0
30130501 | 3 | 0 | 0
30130580 | 1 | 0 | 0
30190001 | 3 | 0 | 0
30190002 | 3 | 0 | 0
30190003 | 3 | 0 | 0
30190004 | 2 | 0 | 0
30190011 | 1 | 0 | 0
30190012 | 1 | 0 | 0
30190013 | 1 | 0 | 0
30190014 | 1 | 0 | 0
30190099 | 11 | 0 | 0
30199999 | 1 | 30199998 | 2005
30200111 | 2 | 0 | 0
30200112 | 1 | 0 | 0
30200115 | 2 | 0 | 0
30200117 | 2 | 0 | 0
30200208 | 1 | 0 | 0
30200220 | 4 | 0 | 0
30200221 | 9 | 0 | 0
30200228 | 1 | 0 | 0
30200401 | 5 | 0 | 0
30200402 | 2 | 0 | 0
30200403 | 4 | 0 | 0
30200404 | 3 | 0 | 0
30200407 | 3 | 0 | 0
30200408 | 3 | 0 | 0
30200410 | 8 | 0 | 0
30200420 | 2 | 0 | 0
30200421 | 2 | 0 | 0
30200422 | 2 | 0 | 0
30200425 | 2 | 0 | 0
30200430 | 2 | 0 | 0
30200435 | 2 | 0 | 0
30200436 | 2 | 0 | 0
30200501 | 1 | 0 | 0
30200502 | 1 | 0 | 0
30200503 | 2 | 0 | 0
30200504 | 2 | 0 | 0
30200505 | 1 | 0 | 0
30200506 | 1 | 0 | 0
30200507 | 1 | 0 | 0
30200508 | 1 | 0 | 0
30200509 | 1 | 0 | 0
30200510 | 1 | 30200507 | 2005
30200511 | 1 | 30200508 | 2005
30200512 | 2 | 0 | 0
30200527 | 3 | 0 | 0
30200528 | 6 | 0 | 0
30200530 | 3 | 0 | 0
30200537 | 3 | 0 | 0
30200540 | 3 | 0 | 0
30200551 | 3 | 0 | 0
30200552 | 3 | 0 | 0
30200553 | 3 | 0 | 0
30200555 | 3 | 0 | 0
30200556 | 3 | 0 | 0
30200557 | 3 | 0 | 0
30200560 | 3 | 0 | 0
30200563 | 3 | 0 | 0
30200564 | 3 | 0 | 0
30200565 | 3 | 0 | 0
30200601 | 1 | 0 | 0
30200602 | 1 | 0 | 0
30200603 | 2 | 0 | 0
30200604 | 2 | 0 | 0
30200605 | 2 | 0 | 0
30200606 | 2 | 0 | 0
30200607 | 2 | 0 | 0
30200608 | 2 | 0 | 0
30200609 | 2 | 0 | 0
30200610 | 2 | 30200607 | 2005
30200611 | 1 | 30200608 | 2005
30200701 | 1 | 30200730 | 2005
30200702 | 1 | 30200730 | 2005
30200708 | 2 | 0 | 0
30200709 | 6 | 0 | 0
30200711 | 7 | 0 | 0
30200712 | 1 | 0 | 0
30200721 | 7 | 0 | 0
30200722 | 3 | 0 | 0
30200724 | 2 | 0 | 0
30200731 | 7 | 0 | 0
30200732 | 3 | 0 | 0
30200733 | 2 | 0 | 0
30200734 | 4 | 0 | 0
30200741 | 7 | 0 | 0
30200742 | 7 | 0 | 0
30200743 | 3 | 0 | 0
30200744 | 3 | 0 | 0
30200751 | 2 | 0 | 0
30200752 | 1 | 0 | 0
30200753 | 2 | 0 | 0
30200754 | 2 | 0 | 0
30200760 | 10 | 0 | 0
30200763 | 1 | 0 | 0
30200764 | 1 | 0 | 0
30200768 | 1 | 0 | 0
30200769 | 1 | 0 | 0
30200771 | 1 | 0 | 0
30200772 | 1 | 0 | 0
30200773 | 7 | 0 | 0
30200774 | 3 | 0 | 0
30200775 | 2 | 0 | 0
30200776 | 2 | 0 | 0
30200777 | 2 | 0 | 0
30200778 | 2 | 30200774 | 2005
30200781 | 1 | 0 | 0
30200782 | 1 | 0 | 0
30200783 | 1 | 0 | 0
30200784 | 1 | 0 | 0
30200785 | 2 | 0 | 0
30200786 | 2 | 0 | 0
30200787 | 2 | 0 | 0
30200788 | 2 | 0 | 0
30200789 | 2 | 0 | 0
30200790 | 2 | 0 | 0
30200791 | 1 | 0 | 0
30200792 | 1 | 0 | 0
30200793 | 1 | 0 | 0
30200801 | 1 | 0 | 0
30200802 | 3 | 0 | 0
30200803 | 5 | 0 | 0
30200804 | 1 | 0 | 0
30200805 | 1 | 0 | 0
30200806 | 1 | 0 | 0
30200807 | 2 | 0 | 0
30200815 | 2 | 30200805 | 2005
30200816 | 6 | 0 | 0
30200817 | 4 | 0 | 0
30200818 | 2 | 0 | 0
30200819 | 2 | 0 | 0
30200901 | 1 | 0 | 0
30200905 | 2 | 0 | 0
30200907 | 2 | 0 | 0
30200908 | 2 | 0 | 0
30200921 | 1 | 0 | 0
30200922 | 1 | 0 | 0
30200923 | 1 | 0 | 0
30200924 | 1 | 0 | 0
30200925 | 1 | 0 | 0
30200926 | 1 | 0 | 0
30200930 | 8 | 0 | 0
30200932 | 9 | 0 | 0
30200935 | 3 | 0 | 0
30200939 | 1 | 0 | 0
30200951 | 1 | 0 | 0
30200952 | 2 | 0 | 0
30200953 | 1 | 0 | 0
30200954 | 2 | 0 | 0
30200955 | 2 | 0 | 0
30200960 | 1 | 0 | 0
30200961 | 2 | 0 | 0
30200962 | 1 | 0 | 0
30201001 | 1 | 0 | 0
30201002 | 1 | 0 | 0
30201003 | 1 | 0 | 0
30201014 | 4 | 0 | 0
30201017 | 1 | 0 | 0
30201105 | 10 | 0 | 0
30201106 | 12 | 0 | 0
30201111 | 1 | 0 | 0
30201112 | 1 | 0 | 0
30201121 | 1 | 0 | 0
30201201 | 3 | 0 | 0
30201202 | 3 | 0 | 0
30201203 | 1 | 0 | 0
30201205 | 3 | 0 | 0
30201206 | 3 | 0 | 0
30201302 | 10 | 0 | 0
30201304 | 24 | 0 | 0
30201401 | 3 | 0 | 0
30201407 | 1 | 0 | 0
30201408 | 1 | 0 | 0
30201410 | 1 | 0 | 0
30201411 | 1 | 0 | 0
30201412 | 1 | 0 | 0
30201413 | 1 | 0 | 0
30201601 | 35 | 0 | 0
30201605 | 14 | 0 | 0
30201608 | 4 | 0 | 0
30201621 | 9 | 0 | 0
30201622 | 4 | 0 | 0
30201641 | 12 | 0 | 0
30201655 | 6 | 0 | 0
30201658 | 2 | 0 | 0
30201711 | 1 | 0 | 0
30201712 | 4 | 0 | 0
30201713 | 4 | 0 | 0
30201714 | 2 | 0 | 0
30201715 | 2 | 0 | 0
30201716 | 1 | 0 | 0
30201799 | 1 | 0 | 0
30201906 | 1 | 0 | 0
30201907 | 1 | 30201902 | 2005
30201909 | 1 | 0 | 0
30201916 | 1 | 0 | 0
30201917 | 1 | 0 | 0
30201918 | 1 | 0 | 0
30201998 | 1 | 0 | 0
30202001 | 1 | 0 | 0
30202002 | 1 | 30202001 | 2002
30203010 | 2 | 0 | 0
30203020 | 4 | 0 | 0
30203103 | 2 | 0 | 0
30203104 | 2 | 0 | 0
30203105 | 1 | 0 | 0
30203106 | 1 | 0 | 0
30203107 | 1 | 0 | 0
30203108 | 1 | 0 | 0
30203109 | 1 | 0 | 0
30203201 | 1 | 0 | 0
30203202 | 1 | 0 | 0
30203399 | 2 | 0 | 0
30203404 | 1 | 0 | 0
30203405 | 1 | 0 | 0
30203406 | 1 | 0 | 0
30203407 | 1 | 0 | 0
30203601 | 14 | 0 | 0
30203602 | 9 | 0 | 0
30203603 | 4 | 0 | 0
30203811 | 5 | 0 | 0
30203901 | 2 | 0 | 0
30204001 | 1 | 0 | 0
30290001 | 3 | 0 | 0
30290002 | 3 | 0 | 0
30290003 | 3 | 0 | 0
30300001 | 5 | 0 | 0
30300002 | 2 | 0 | 0
30300003 | 2 | 0 | 0
30300101 | 43 | 0 | 0
30300102 | 37 | 0 | 0
30300103 | 28 | 0 | 0
30300104 | 2 | 0 | 0
30300105 | 20 | 0 | 0
30300107 | 1 | 0 | 0
30300108 | 10 | 0 | 0
30300109 | 10 | 0 | 0
30300110 | 6 | 0 | 0
30300201 | 10 | 0 | 0
30300302 | 13 | 0 | 0
30300303 | 28 | 0 | 0
30300304 | 19 | 0 | 0
30300305 | 2 | 0 | 0
30300306 | 3 | 30300317 | 2015
30300308 | 12 | 0 | 0
30300310 | 3 | 0 | 0
30300312 | 2 | 0 | 0
30300313 | 12 | 0 | 0
30300314 | 5 | 0 | 0
30300315 | 1 | 0 | 0
30300317 | 8 | 0 | 0
30300318 | 3 | 0 | 0
30300399 | 1 | 0 | 0
30300401 | 1 | 30300399 | 2015
30300502 | 6 | 0 | 0
30300503 | 7 | 0 | 0
30300504 | 8 | 0 | 0
30300505 | 2 | 0 | 0
30300506 | 4 | 0 | 0
30300507 | 3 | 0 | 0
30300509 | 6 | 0 | 0
30300510 | 5 | 0 | 0
30300512 | 5 | 0 | 0
30300513 | 7 | 0 | 0
30300514 | 6 | 0 | 0
30300515 | 7 | 0 | 0
30300516 | 6 | 0 | 0
30300517 | 6 | 0 | 0
30300518 | 2 | 0 | 0
30300522 | 4 | 0 | 0
30300523 | 7 | 0 | 0
30300524 | 5 | 0 | 0
30300525 | 9 | 0 | 0
30300526 | 11 | 0 | 0
30300527 | 10 | 0 | 0
30300529 | 9 | 0 | 0
30300530 | 8 | 0 | 0
30300531 | 3 | 0 | 0
30300532 | 3 | 0 | 0
30300533 | 3 | 0 | 0
30300534 | 3 | 0 | 0
30300535 | 1 | 0 | 0
30300541 | 2 | 0 | 0
30300601 | 18 | 0 | 0
30300602 | 8 | 0 | 0
30300603 | 6 | 0 | 0
30300604 | 12 | 0 | 0
30300605 | 13 | 0 | 0
30300606 | 8 | 0 | 0
30300607 | 7 | 0 | 0
30300615 | 2 | 0 | 0
30300616 | 1 | 0 | 0
30300617 | 1 | 0 | 0
30300701 | 22 | 0 | 0
30300702 | 21 | 0 | 0
30300703 | 1 | 0 | 0
30300704 | 2 | 0 | 0
30300801 | 1 | 30301511 | 2015
30300802 | 1 | 30301511 | 2015
30300804 | 2 | 30301595 | 2015
30300805 | 2 | 30301596 | 2015
30300813 | 11 | 30301503 | 2015
30300814 | 4 | 30301504 | 2015
30300817 | 2 | 30301505 | 2015
30300819 | 3 | 30301507 | 2015
30300820 | 1 | 30301502 | 2015
30300821 | 2 | 30301511 | 2015
30300822 | 2 | 30301515 | 2015
30300824 | 1 | 30301581 | 2015
30300825 | 8 | 30301513 | 2015
30300826 | 2 | 30301510 | 2015
30300827 | 2 | 30301515 | 2015
30300831 | 2 | 30301567 | 2015
30300832 | 2 | 30301568 | 2015
30300833 | 2 | 30301569 | 2015
30300834 | 2 | 30301566 | 2015
30300901 | 12 | 30301599 | 2015
30300904 | 10 | 30301532 | 2015
30300906 | 2 | 30301540 | 2015
30300907 | 1 | 30301542 | 2015
30300908 | 22 | 30301544 | 2015
30300910 | 1 | 30301577; 30301578; 30301579 | 2015
30300911 | 2 | 30301599 | 2015
30300913 | 10 | 30301526 | 2015
30300914 | 5 | 30301527 | 2015
30300915 | 4 | 30301517 | 2015
30300916 | 6 | 30301528 | 2015
30300917 | 8 | 30301529 | 2015
30300918 | 1 | 30301599 | 2015
30300919 | 1 | 30301599 | 2015
30300920 | 1 | 30301518 | 2015
30300921 | 3 | 30301599 | 2015
30300922 | 1 | 30301577 | 2018
30300923 | 2 | 30301564 | 2015
30300924 | 1 | 30301565 | 2015
30300925 | 3 | 30301599 | 2015
30300932 | 2 | 30301572 | 2015
30300933 | 3 | 30301599 | 2015
30300934 | 1 | 30301587 | 2015
30300936 | 2 | 30301575 | 2015
30300998 | 6 | 30301599 | 2005
30301001 | 6 | 0 | 0
30301002 | 11 | 0 | 0
30301003 | 5 | 0 | 0
30301004 | 7 | 0 | 0
30301005 | 2 | 0 | 0
30301006 | 5 | 0 | 0
30301008 | 4 | 0 | 0
30301009 | 3 | 0 | 0
30301010 | 3 | 0 | 0
30301011 | 2 | 0 | 0
30301012 | 2 | 0 | 0
30301013 | 2 | 0 | 0
30301014 | 2 | 0 | 0
30301015 | 2 | 0 | 0
30301016 | 2 | 0 | 0
30301017 | 2 | 0 | 0
30301019 | 2 | 0 | 0
30301020 | 3 | 0 | 0
30301021 | 3 | 0 | 0
30301022 | 3 | 0 | 0
30301023 | 3 | 0 | 0
30301024 | 3 | 0 | 0
30301025 | 6 | 0 | 0
30301026 | 3 | 30301016 | 2015
30301028 | 3 | 0 | 0
30301029 | 4 | 30301007 | 2015
30301032 | 3 | 0 | 0
30301202 | 2 | 0 | 0
30302301 | 5 | 0 | 0
30302302 | 2 | 0 | 0
30302304 | 2 | 0 | 0
30302307 | 3 | 0 | 0
30302308 | 3 | 0 | 0
30302309 | 1 | 0 | 0
30302310 | 1 | 0 | 0
30302312 | 2 | 0 | 0
30302313 | 2 | 0 | 0
30302314 | 2 | 0 | 0
30302315 | 1 | 0 | 0
30302316 | 3 | 0 | 0
30302321 | 2 | 0 | 0
30302322 | 2 | 0 | 0
30302325 | 1 | 0 | 0
30302327 | 1 | 0 | 0
30302328 | 1 | 0 | 0
30302330 | 1 | 0 | 0
30302331 | 1 | 0 | 0
30302334 | 1 | 0 | 0
30302341 | 1 | 0 | 0
30302345 | 2 | 0 | 0
30302348 | 1 | 0 | 0
30302349 | 1 | 0 | 0
30302350 | 5 | 0 | 0
30302351 | 18 | 0 | 0
30302352 | 14 | 0 | 0
30302353 | 2 | 0 | 0
30302354 | 2 | 0 | 0
30302355 | 5 | 0 | 0
30302356 | 3 | 0 | 0
30302357 | 5 | 0 | 0
30302358 | 3 | 0 | 0
30302361 | 1 | 0 | 0
30302362 | 1 | 0 | 0
30302371 | 13 | 0 | 0
30302372 | 6 | 0 | 0
30302373 | 3 | 0 | 0
30302374 | 3 | 0 | 0
30302379 | 1 | 0 | 0
30302380 | 2 | 0 | 0
30302381 | 5 | 0 | 0
30302382 | 3 | 0 | 0
30302383 | 2 | 0 | 0
30302384 | 2 | 0 | 0
30302385 | 3 | 0 | 0
30302386 | 1 | 0 | 0
30302387 | 6 | 0 | 0
30302388 | 3 | 0 | 0
30302393 | 1 | 0 | 0
30302395 | 2 | 0 | 0
30302396 | 2 | 0 | 0
30302397 | 1 | 0 | 0
30302398 | 1 | 0 | 0
30302401 | 2 | 0 | 0
30302402 | 2 | 0 | 0
30302403 | 2 | 0 | 0
30302404 | 3 | 0 | 0
30302405 | 2 | 0 | 0
30302406 | 2 | 0 | 0
30302407 | 2 | 0 | 0
30302408 | 2 | 0 | 0
30302409 | 2 | 0 | 0
30302410 | 2 | 0 | 0
30302411 | 5 | 0 | 0
30303002 | 3 | 0 | 0
30303003 | 9 | 0 | 0
30303005 | 5 | 0 | 0
30303006 | 4 | 0 | 0
30303007 | 5 | 0 | 0
30303008 | 5 | 0 | 0
30303009 | 2 | 0 | 0
30303010 | 2 | 0 | 0
30303011 | 3 | 0 | 0
30303012 | 4 | 0 | 0
30303015 | 1 | 0 | 0
30303025 | 1 | 0 | 0
30303026 | 1 | 0 | 0
30303027 | 1 | 0 | 0
30303028 | 1 | 0 | 0
30303029 | 1 | 0 | 0
30303101 | 2 | 0 | 0
30303102 | 2 | 0 | 0
30303103 | 2 | 0 | 0
30303104 | 2 | 0 | 0
30303105 | 2 | 0 | 0
30303106 | 2 | 0 | 0
30303107 | 2 | 0 | 0
30390001 | 3 | 0 | 0
30390002 | 3 | 0 | 0
30390003 | 3 | 0 | 0
30390004 | 1 | 0 | 0
30390011 | 1 | 0 | 0
30390012 | 1 | 0 | 0
30390013 | 1 | 0 | 0
30390014 | 1 | 0 | 0
30390023 | 1 | 0 | 0
30390024 | 1 | 0 | 0
30400101 | 5 | 0 | 0
30400102 | 3 | 30400138 | 2015
30400103 | 7 | 30400138 | 2015
30400104 | 5 | 0 | 0
30400109 | 47 | 0 | 0
30400111 | 1 | 0 | 0
30400114 | 3 | 0 | 0
30400120 | 1 | 0 | 0
30400204 | 1 | 30400238 | 2005
30400207 | 1 | 0 | 0
30400208 | 3 | 0 | 0
30400210 | 16 | 0 | 0
30400211 | 8 | 0 | 0
30400212 | 8 | 0 | 0
30400213 | 1 | 0 | 0
30400214 | 6 | 0 | 0
30400215 | 8 | 0 | 0
30400217 | 6 | 0 | 0
30400219 | 6 | 0 | 0
30400220 | 5 | 0 | 0
30400221 | 5 | 0 | 0
30400223 | 5 | 0 | 0
30400224 | 5 | 0 | 0
30400231 | 1 | 30400207 | 2005
30400232 | 1 | 30400208 | 2005
30400233 | 1 | 30400209 | 2005
30400234 | 2 | 0 | 0
30400235 | 2 | 0 | 0
30400236 | 2 | 0 | 0
30400237 | 2 | 0 | 0
30400238 | 2 | 0 | 0
30400239 | 1 | 0 | 0
30400242 | 1 | 0 | 0
30400243 | 1 | 0 | 0
30400244 | 1 | 0 | 0
30400301 | 75 | 0 | 0
30400302 | 8 | 0 | 0
30400303 | 6 | 0 | 0
30400304 | 30 | 0 | 0
30400305 | 2 | 0 | 0
30400310 | 2 | 0 | 0
30400315 | 3 | 0 | 0
30400318 | 3 | 0 | 0
30400319 | 1 | 0 | 0
30400320 | 5 | 0 | 0
30400321 | 1 | 0 | 0
30400322 | 1 | 0 | 0
30400325 | 1 | 0 | 0
30400331 | 6 | 0 | 0
30400332 | 1 | 0 | 0
30400333 | 1 | 0 | 0
30400340 | 3 | 0 | 0
30400350 | 4 | 0 | 0
30400351 | 3 | 0 | 0
30400352 | 1 | 30400350 | 2005
30400353 | 2 | 30400351 | 2005
30400354 | 1 | 30400351 | 2005
30400360 | 1 | 0 | 0
30400370 | 2 | 0 | 0
30400371 | 1 | 0 | 0
30400398 | 4 | 0 | 0
30400401 | 1 | 0 | 0
30400402 | 9 | 0 | 0
30400403 | 44 | 0 | 0
30400404 | 4 | 0 | 0
30400405 | 2 | 0 | 0
30400406 | 3 | 0 | 0
30400407 | 3 | 0 | 0
30400408 | 4 | 0 | 0
30400409 | 4 | 0 | 0
30400412 | 4 | 0 | 0
30400413 | 5 | 0 | 0
30400414 | 16 | 0 | 0
30400425 | 2 | 0 | 0
30400426 | 2 | 0 | 0
30400501 | 2 | 30400521 | 2005
30400502 | 2 | 30400522 | 2005
30400503 | 2 | 30400523 | 2005
30400504 | 2 | 30400525 | 2005
30400505 | 5 | 30400521 | 2005
30400506 | 5 | 30400522 | 2005
30400507 | 5 | 30400523 | 2005
30400508 | 5 | 30400524 | 2005
30400509 | 5 | 30400525 | 2005
30400510 | 5 | 30400526 | 2005
30400511 | 3 | 30400527 | 2005
30400512 | 3 | 30400528 | 2005
30400522 | 1 | 0 | 0
30400523 | 1 | 0 | 0
30400526 | 1 | 0 | 0
30400601 | 6 | 0 | 0
30400701 | 10 | 0 | 0
30400702 | 5 | 0 | 0
30400703 | 4 | 0 | 0
30400704 | 3 | 0 | 0
30400705 | 3 | 0 | 0
30400706 | 1 | 0 | 0
30400707 | 1 | 30400717 | 2005
30400708 | 5 | 0 | 0
30400709 | 2 | 0 | 0
30400710 | 1 | 0 | 0
30400711 | 1 | 0 | 0
30400712 | 1 | 0 | 0
30400713 | 2 | 0 | 0
30400714 | 1 | 0 | 0
30400715 | 3 | 0 | 0
30400716 | 1 | 30400706 | 2005
30400717 | 2 | 0 | 0
30400718 | 1 | 30400717 | 2005
30400730 | 1 | 0 | 0
30400731 | 1 | 0 | 0
30400801 | 4 | 0 | 0
30400802 | 4 | 0 | 0
30400803 | 5 | 0 | 0
30400805 | 4 | 0 | 0
30400806 | 3 | 0 | 0
30400809 | 5 | 0 | 0
30400810 | 5 | 0 | 0
30400811 | 5 | 0 | 0
30400812 | 3 | 0 | 0
30400824 | 5 | 0 | 0
30400828 | 5 | 0 | 0
30400834 | 5 | 0 | 0
30400838 | 5 | 0 | 0
30400841 | 1 | 0 | 0
30400842 | 1 | 0 | 0
30400843 | 1 | 0 | 0
30400851 | 4 | 0 | 0
30400852 | 4 | 0 | 0
30400854 | 5 | 0 | 0
30400855 | 5 | 0 | 0
30400861 | 4 | 0 | 0
30400862 | 5 | 0 | 0
30400863 | 5 | 0 | 0
30400864 | 5 | 0 | 0
30400865 | 5 | 0 | 0
30400867 | 4 | 0 | 0
30400868 | 4 | 0 | 0
30400869 | 4 | 0 | 0
30400870 | 4 | 0 | 0
30400872 | 4 | 0 | 0
30400873 | 4 | 0 | 0
30400899 | 1 | 0 | 0
30400901 | 1 | 0 | 0
30401007 | 3 | 0 | 0
30401008 | 3 | 0 | 0
30402001 | 1 | 0 | 0
30402004 | 2 | 0 | 0
30402201 | 1 | 0 | 0
30402210 | 1 | 0 | 0
30404001 | 4 | 0 | 0
30405101 | 1 | 0 | 0
30405103 | 1 | 0 | 0
30490001 | 3 | 0 | 0
30490002 | 3 | 0 | 0
30490003 | 3 | 0 | 0
30490004 | 3 | 0 | 0
30490011 | 1 | 0 | 0
30490012 | 1 | 0 | 0
30490013 | 1 | 0 | 0
30490014 | 1 | 0 | 0
30490023 | 1 | 0 | 0
30490024 | 1 | 0 | 0
30499999 | 1 | 0 | 0
30500101 | 12 | 0 | 0
30500102 | 7 | 0 | 0
30500103 | 7 | 0 | 0
30500104 | 4 | 30500103; 30500109 | 2021
30500105 | 4 | 0 | 0
30500110 | 2 | 30500101; 30500102 | 2021
30500111 | 1 | 0 | 0
30500112 | 1 | 0 | 0
30500113 | 1 | 30500111; 30500112 | 2021
30500116 | 4 | 0 | 0
30500117 | 1 | 0 | 0
30500118 | 2 | 0 | 0
30500119 | 4 | 0 | 0
30500201 | 67 | 0 | 0
30500202 | 2 | 0 | 0
30500203 | 1 | 0 | 0
30500204 | 3 | 0 | 0
30500205 | 34 | 0 | 0
30500206 | 3 | 0 | 0
30500207 | 3 | 0 | 0
30500208 | 26 | 0 | 0
30500211 | 1 | 0 | 0
30500213 | 36 | 0 | 0
30500214 | 49 | 0 | 0
30500245 | 67 | 0 | 0
30500246 | 67 | 0 | 0
30500247 | 67 | 0 | 0
30500251 | 48 | 0 | 0
30500252 | 38 | 0 | 0
30500255 | 125 | 0 | 0
30500256 | 78 | 0 | 0
30500257 | 78 | 0 | 0
30500258 | 192 | 0 | 0
30500259 | 134 | 0 | 0
30500260 | 134 | 0 | 0
30500261 | 133 | 0 | 0
30500262 | 133 | 0 | 0
30500263 | 133 | 0 | 0
30500270 | 27 | 0 | 0
30500298 | 4 | 0 | 0
30500301 | 2 | 0 | 0
30500302 | 12 | 0 | 0
30500303 | 2 | 0 | 0
30500304 | 5 | 0 | 0
30500308 | 1 | 30500302 | 2015
30500310 | 64 | 0 | 0
30500311 | 56 | 0 | 0
30500312 | 6 | 0 | 0
30500313 | 71 | 0 | 0
30500314 | 5 | 0 | 0
30500315 | 6 | 0 | 0
30500316 | 6 | 0 | 0
30500321 | 1 | None | 2015
30500322 | 12 | 0 | 0
30500340 | 2 | 30500302 | 2015
30500342 | 2 | 0 | 0
30500350 | 5 | 0 | 0
30500351 | 8 | 0 | 0
30500361 | 50 | 0 | 0
30500370 | 1 | 30500311 | 2015
30500401 | 6 | 0 | 0
30500402 | 5 | 0 | 0
30500403 | 3 | 0 | 0
30500404 | 1 | 0 | 0
30500405 | 1 | 0 | 0
30500406 | 1 | 0 | 0
30500501 | 10 | 0 | 0
30500502 | 2 | 0 | 0
30500503 | 2 | 0 | 0
30500504 | 4 | 0 | 0
30500505 | 2 | 0 | 0
30500506 | 12 | 0 | 0
30500508 | 7 | 0 | 0
30500509 | 4 | 0 | 0
30500606 | 105 | 0 | 0
30500607 | 1 | 0 | 0
30500608 | 1 | 0 | 0
30500609 | 2 | 0 | 0
30500610 | 2 | 0 | 0
30500612 | 2 | 0 | 0
30500613 | 7 | 0 | 0
30500614 | 10 | 0 | 0
30500617 | 4 | 0 | 0
30500619 | 1 | 0 | 0
30500622 | 94 | 0 | 0
30500623 | 94 | 0 | 0
30500624 | 1 | 0 | 0
30500625 | 1 | 0 | 0
30500626 | 1 | 0 | 0
30500627 | 1 | 0 | 0
30500628 | 1 | 0 | 0
30500629 | 1 | 0 | 0
30500706 | 109 | 0 | 0
30500707 | 1 | 0 | 0
30500708 | 1 | 0 | 0
30500709 | 1 | 0 | 0
30500710 | 2 | 0 | 0
30500711 | 1 | 0 | 0
30500712 | 1 | 0 | 0
30500714 | 8 | 0 | 0
30500717 | 6 | 0 | 0
30500727 | 1 | 0 | 0
30500728 | 1 | 0 | 0
30500729 | 1 | 0 | 0
30500801 | 2 | 30500813 | 2015
30500802 | 3 | 0 | 0
30500810 | 2 | 0 | 0
30500813 | 1 | 0 | 0
30500831 | 1 | 0 | 0
30500845 | 3 | 0 | 0
30500850 | 8 | 0 | 0
30500856 | 3 | 0 | 0
30500858 | 1 | 0 | 0
30500901 | 2 | 0 | 0
30500902 | 2 | 0 | 0
30500903 | 2 | 0 | 0
30500904 | 2 | 0 | 0
30500905 | 1 | 0 | 0
30500907 | 2 | 0 | 0
30500908 | 1 | 0 | 0
30500916 | 2 | 0 | 0
30500917 | 2 | 0 | 0
30501001 | 16 | 0 | 0
30501002 | 4 | 0 | 0
30501003 | 5 | 0 | 0
30501008 | 2 | 0 | 0
30501010 | 2 | 0 | 0
30501013 | 5 | 0 | 0
30501015 | 2 | 0 | 0
30501023 | 1 | 30501015 | 2005
30501024 | 1 | 0 | 0
30501030 | 1 | 0 | 0
30501031 | 1 | 0 | 0
30501032 | 1 | 0 | 0
30501033 | 2 | 0 | 0
30501034 | 2 | 0 | 0
30501035 | 2 | 0 | 0
30501036 | 4 | 0 | 0
30501037 | 1 | 0 | 0
30501038 | 2 | 0 | 0
30501039 | 2 | 0 | 0
30501040 | 2 | 0 | 0
30501041 | 2 | 0 | 0
30501042 | 2 | 0 | 0
30501043 | 1 | 0 | 0
30501044 | 1 | 0 | 0
30501045 | 2 | 0 | 0
30501046 | 3 | 0 | 0
30501047 | 4 | 0 | 0
30501048 | 2 | 0 | 0
30501049 | 2 | 0 | 0
30501050 | 2 | 0 | 0
30501101 | 6 | 0 | 0
30501104 | 2 | 0 | 0
30501105 | 2 | 0 | 0
30501106 | 2 | 0 | 0
30501107 | 28 | 0 | 0
30501108 | 10 | 0 | 0
30501109 | 34 | 0 | 0
30501110 | 36 | 0 | 0
30501111 | 10 | 0 | 0
30501117 | 13 | 0 | 0
30501120 | 3 | 0 | 0
30501121 | 2 | 0 | 0
30501122 | 2 | 0 | 0
30501123 | 2 | 0 | 0
30501124 | 2 | 0 | 0
30501201 | 7 | 0 | 0
30501202 | 7 | 0 | 0
30501203 | 7 | 0 | 0
30501204 | 26 | 0 | 0
30501205 | 2 | 0 | 0
30501206 | 4 | 0 | 0
30501207 | 6 | 0 | 0
30501208 | 3 | 0 | 0
30501209 | 8 | 0 | 0
30501211 | 7 | 0 | 0
30501212 | 7 | 0 | 0
30501213 | 5 | 0 | 0
30501214 | 2 | 0 | 0
30501215 | 4 | 0 | 0
30501221 | 2 | 0 | 0
30501222 | 2 | 0 | 0
30501223 | 2 | 0 | 0
30501305 | 22 | 0 | 0
30501306 | 22 | 0 | 0
30501401 | 1 | 0 | 0
30501402 | 8 | 0 | 0
30501403 | 7 | 0 | 0
30501404 | 8 | 0 | 0
30501406 | 1 | 0 | 0
30501408 | 1 | 0 | 0
30501414 | 3 | 0 | 0
30501415 | 1 | 0 | 0
30501501 | 5 | 0 | 0
30501502 | 5 | 0 | 0
30501503 | 1 | 0 | 0
30501504 | 1 | 0 | 0
30501505 | 1 | 0 | 0
30501506 | 1 | 0 | 0
30501511 | 5 | 0 | 0
30501512 | 5 | 0 | 0
30501513 | 4 | 0 | 0
30501521 | 4 | 0 | 0
30501522 | 4 | 0 | 0
30501601 | 3 | 0 | 0
30501602 | 2 | 0 | 0
30501603 | 5 | 0 | 0
30501604 | 6 | 0 | 0
30501605 | 5 | 0 | 0
30501607 | 1 | 0 | 0
30501608 | 1 | 0 | 0
30501609 | 4 | 0 | 0
30501610 | 1 | 0 | 0
30501611 | 4 | 0 | 0
30501612 | 2 | 0 | 0
30501615 | 1 | 0 | 0
30501616 | 1 | 0 | 0
30501618 | 25 | 0 | 0
30501619 | 8 | 0 | 0
30501620 | 8 | 0 | 0
30501621 | 2 | 0 | 0
30501622 | 11 | 0 | 0
30501623 | 4 | 0 | 0
30501624 | 1 | 0 | 0
30501625 | 1 | 0 | 0
30501626 | 1 | 0 | 0
30501627 | 1 | 0 | 0
30501701 | 12 | 0 | 0
30501702 | 2 | 0 | 0
30501703 | 6 | 0 | 0
30501704 | 7 | 0 | 0
30501705 | 4 | 0 | 0
30501801 | 5 | 0 | 0
30501901 | 13 | 0 | 0
30501902 | 7 | 0 | 0
30501903 | 2 | 0 | 0
30501904 | 2 | 0 | 0
30501905 | 13 | 0 | 0
30501907 | 2 | 0 | 0
30502001 | 1 | 0 | 0
30502002 | 7 | 0 | 0
30502003 | 10 | 0 | 0
30502005 | 6 | 0 | 0
30502006 | 7 | 0 | 0
30502007 | 1 | 0 | 0
30502010 | 1 | 0 | 0
30502011 | 1 | 0 | 0
30502012 | 1 | 0 | 0
30502021 | 6 | 0 | 0
30502031 | 1 | 0 | 0
30502032 | 1 | 0 | 0
30502201 | 1 | 0 | 0
30502501 | 1 | 0 | 0
30502502 | 1 | 0 | 0
30502503 | 2 | 0 | 0
30502504 | 1 | 0 | 0
30502505 | 1 | 0 | 0
30502506 | 2 | 0 | 0
30502507 | 1 | 0 | 0
30502511 | 1 | 0 | 0
30502713 | 1 | 0 | 0
30502720 | 4 | 0 | 0
30502722 | 4 | 0 | 0
30502760 | 1 | 0 | 0
30502910 | 20 | 0 | 0
30502920 | 13 | 0 | 0
30503104 | 1 | 0 | 0
30503107 | 1 | 0 | 0
30503301 | 2 | 0 | 0
30503321 | 1 | 0 | 0
30503322 | 1 | 0 | 0
30503336 | 2 | 0 | 0
30503341 | 2 | 0 | 0
30503351 | 3 | 0 | 0
30503361 | 2 | 0 | 0
30503401 | 2 | 0 | 0
30503402 | 3 | 0 | 0
30503505 | 12 | 0 | 0
30503811 | 3 | 0 | 0
30503812 | 3 | 0 | 0
30503813 | 3 | 0 | 0
30503835 | 3 | 0 | 0
30504010 | 1 | 0 | 0
30504131 | 2 | 0 | 0
30504132 | 2 | 0 | 0
30504140 | 4 | 0 | 0
30504141 | 4 | 0 | 0
30504142 | 7 | 0 | 0
30504233 | 1 | 0 | 0
30504330 | 8 | 0 | 0
30504340 | 12 | 0 | 0
30504430 | 7 | 0 | 0
30508909 | 3 | 0 | 0
30508911 | 4 | 0 | 0
30508912 | 2 | 0 | 0
30508914 | 2 | 0 | 0
30508917 | 2 | 0 | 0
30508945 | 4 | 0 | 0
30508947 | 2 | 0 | 0
30508949 | 2 | 0 | 0
30508950 | 4 | 0 | 0
30508955 | 3 | 0 | 0
30508958 | 2 | 0 | 0
30508985 | 4 | 0 | 0
30508988 | 4 | 0 | 0
30531001 | 15 | 30501001 | 2005
30531002 | 4 | 30501002 | 2005
30531003 | 5 | 30501003 | 2005
30531013 | 5 | 30501013 | 2005
30590001 | 3 | 0 | 0
30590002 | 3 | 0 | 0
30590003 | 3 | 0 | 0
30590011 | 1 | 0 | 0
30590012 | 1 | 0 | 0
30590013 | 1 | 0 | 0
30590023 | 1 | 0 | 0
30600101 | 17 | 30600103 | 2018
30600102 | 3 | 30600104 | 2018
30600103 | 9 | 0 | 0
30600104 | 14 | 0 | 0
30600105 | 6 | 0 | 0
30600106 | 24 | 0 | 0
30600107 | 5 | 0 | 0
30600108 | 1 | 0 | 0
30600111 | 4 | 0 | 0
30600201 | 19 | 0 | 0
30600301 | 8 | 30600207 | 2018
30600401 | 4 | 0 | 0
30600402 | 1 | 0 | 0
30600503 | 1 | 0 | 0
30600504 | 1 | 30600503 | 2002
30600505 | 1 | 0 | 0
30600506 | 1 | 30600505 | 2002
30600602 | 1 | 0 | 0
30600603 | 1 | 30600602 | 2002
30600701 | 2 | 0 | 0
30600702 | 1 | 30600701 | 2002
30600811 | 1 | 0 | 0
30600812 | 1 | 0 | 0
30600813 | 1 | 0 | 0
30600814 | 1 | 0 | 0
30600815 | 1 | 0 | 0
30600816 | 1 | 0 | 0
30600817 | 1 | 0 | 0
30600818 | 1 | 0 | 0
30600819 | 1 | 0 | 0
30600820 | 1 | 0 | 0
30600821 | 1 | 0 | 0
30600822 | 1 | 0 | 0
30600903 | 1 | 0 | 0
30600904 | 3 | 0 | 0
30601001 | 1 | 0 | 0
30601101 | 13 | 0 | 0
30601201 | 3 | 0 | 0
30601401 | 3 | 0 | 0
30601602 | 4 | 30602501 | 2018
30601801 | 1 | 0 | 0
30602401 | 1 | 20200202 | 2005
30603301 | 6 | 0 | 0
30609901 | 1 | 0 | 0
30609902 | 1 | 0 | 0
30609903 | 1 | 0 | 0
30609904 | 3 | 0 | 0
30699999 | 4 | 0 | 0
30700101 | 2 | 0 | 0
30700102 | 3 | 0 | 0
30700103 | 1 | 0 | 0
30700104 | 26 | 0 | 0
30700105 | 21 | 0 | 0
30700106 | 34 | 0 | 0
30700107 | 2 | 0 | 0
30700108 | 4 | 0 | 0
30700109 | 3 | 0 | 0
30700110 | 9 | 0 | 0
30700199 | 16 | 0 | 0
30700203 | 1 | None | 2005
30700211 | 1 | 0 | 0
30700213 | 1 | None | 2005
30700214 | 1 | 0 | 0
30700215 | 1 | None | 2005
30700221 | 2 | None | 2005
30700222 | 2 | 0 | 0
30700223 | 2 | None | 2005
30700231 | 2 | 0 | 0
30700232 | 2 | None | 2005
30700233 | 2 | 0 | 0
30700234 | 1 | 0 | 0
30700301 | 1 | 0 | 0
30700303 | 3 | None | 2005
30700304 | 1 | 0 | 0
30700401 | 1 | 0 | 0
30700402 | 3 | None | 2005
30700530 | 16 | 0 | 0
30700540 | 16 | 0 | 0
30700543 | 2 | 0 | 0
30700602 | 63 | 30700677 | 2015
30700604 | 46 | 30700677 | 2015
30700606 | 9 | 30700677 | 2015
30700607 | 52 | 30700677 | 2015
30700608 | 8 | 30700678 | 2015
30700610 | 24 | 30700676 | 2015
30700611 | 9 | 30700680 | 2015
30700621 | 1 | 30700671 | 2015
30700625 | 46 | 30700677 | 2015
30700626 | 50 | 30700678 | 2015
30700628 | 5 | 30700677 | 2015
30700630 | 8 | 30700680 | 2015
30700631 | 4 | 30700680 | 2015
30700632 | 9 | 30700679 | 2015
30700635 | 8 | 0 | 0
30700640 | 1 | 30700699 | 2015
30700651 | 57 | 0 | 0
30700655 | 9 | 30700652 | 2015
30700661 | 35 | 0 | 0
30700664 | 7 | 0 | 0
30700665 | 6 | 0 | 0
30700703 | 3 | 30700678 | 2015
30700704 | 6 | 30701032 | 2015
30700705 | 1 | 30701426 | 2015
30700706 | 1 | 30701427 | 2015
30700707 | 1 | 30701441 | 2015
30700709 | 2 | 30701421 | 2015
30700711 | 1 | 30700762 | 2015
30700712 | 1 | 30700752 | 2015
30700713 | 1 | 30700762 | 2015
30700714 | 1 | 30700762 | 2015
30700715 | 1 | 30700762 | 2015
30700734 | 7 | 0 | 0
30700735 | 2 | 0 | 0
30700736 | 7 | 0 | 0
30700740 | 4 | 30700736 | 2015
30700744 | 4 | 30700736 | 2015
30700746 | 4 | 30700736 | 2015
30700747 | 3 | 30700736 | 2015
30700750 | 5 | 30700752 | 2015
30700752 | 32 | 0 | 0
30700753 | 8 | 0 | 0
30700756 | 9 | 0 | 0
30700757 | 8 | 0 | 0
30700760 | 3 | 30700762 | 2015
30700762 | 31 | 0 | 0
30700763 | 12 | 0 | 0
30700766 | 2 | 30700762 | 2015
30700767 | 5 | 30700762 | 2015
30700769 | 2 | 30700756 | 2015
30700770 | 3 | 0 | 0
30700771 | 11 | 0 | 0
30700780 | 3 | 30700783 | 2015
30700781 | 4 | 30700785 | 2015
30700783 | 14 | 0 | 0
30700785 | 7 | 0 | 0
30700788 | 4 | 30700778 | 2015
30700789 | 5 | 30700731 | 2015
30700790 | 8 | 0 | 0
30700791 | 4 | 0 | 0
30700792 | 7 | 30700778 | 2015
30700793 | 7 | 30700778 | 2015
30700801 | 2 | 0 | 0
30700802 | 2 | 0 | 0
30700803 | 2 | 0 | 0
30700804 | 2 | 0 | 0
30700805 | 2 | 0 | 0
30700806 | 2 | 0 | 0
30700807 | 2 | 30700806 | 2015
30700808 | 2 | 0 | 0
30700921 | 5 | 30700923 | 2015
30700923 | 7 | 0 | 0
30700925 | 3 | 0 | 0
30700927 | 6 | 0 | 0
30700931 | 1 | 30700932 | 2015
30700932 | 23 | 0 | 0
30700933 | 6 | 30700929 | 2015
30700935 | 3 | 30700936 | 2015
30700936 | 4 | 0 | 0
30700937 | 9 | 30700943 | 2015
30700939 | 33 | 0 | 0
30700940 | 7 | 30700913 | 2015
30700950 | 10 | 0 | 0
30700960 | 53 | 0 | 0
30700971 | 36 | 0 | 0
30700980 | 2 | 0 | 0
30700981 | 3 | 0 | 0
30700982 | 5 | 0 | 0
30700983 | 7 | 0 | 0
30700984 | 3 | 0 | 0
30701001 | 23 | 30701009 | 2015
30701008 | 12 | 30701010 | 2015
30701009 | 49 | 0 | 0
30701010 | 66 | 0 | 0
30701015 | 21 | 0 | 0
30701020 | 8 | 0 | 0
30701030 | 11 | 0 | 0
30701040 | 3 | 0 | 0
30701053 | 33 | 0 | 0
30701054 | 4 | 30701053 | 2015
30701055 | 20 | 0 | 0
30701057 | 54 | 0 | 0
30701060 | 7 | 30701070 | 2015
30701062 | 5 | 0 | 0
30701064 | 6 | 0 | 0
30701410 | 8 | 0 | 0
30701415 | 23 | 0 | 0
30701416 | 13 | 30701428 | 2015
30701420 | 16 | 30701421 | 2015
30701425 | 7 | 30701424 | 2015
30701430 | 20 | 30701431 | 2015
30701440 | 19 | 30701441 | 2015
30701442 | 10 | 30701443 | 2015
30701480 | 1 | 0 | 0
30701482 | 3 | 30701494 | 2015
30701484 | 15 | 30701467 | 2015
30701486 | 8 | 0 | 0
30701510 | 11 | 30701513 | 2015
30701512 | 10 | 30701516 | 2015
30701530 | 14 | 0 | 0
30701540 | 6 | 0 | 0
30701550 | 7 | 30701551 | 2015
30701601 | 2 | 0 | 0
30701602 | 3 | 0 | 0
30701612 | 7 | 0 | 0
30701620 | 3 | 30701672 | 2015
30701630 | 5 | 30701670 | 2015
30701640 | 9 | 30701701 | 2015
30701641 | 2 | 30701710 | 2015
30701650 | 5 | 30701720 | 2015
30701660 | 2 | 30701730 | 2015
30701661 | 2 | 30701731 | 2015
30702021 | 6 | 0 | 0
30703001 | 2 | 0 | 0
30703002 | 2 | 0 | 0
30790001 | 3 | 30700401 | 2005
30790002 | 3 | 30700401 | 2005
30790003 | 3 | 30700401 | 2005
30790011 | 1 | 30700128 | 2005
30790012 | 1 | 30700128 | 2005
30790013 | 1 | 30700128 | 2005
30790023 | 1 | None | 2005
30800101 | 1 | 0 | 0
30800102 | 1 | 0 | 0
30800103 | 1 | 0 | 0
30800104 | 1 | 0 | 0
30800105 | 1 | 0 | 0
30800106 | 1 | 0 | 0
30800107 | 1 | 0 | 0
30800108 | 1 | 0 | 0
30800120 | 1 | 30800101 | 1999
30800121 | 1 | 30800105 | 1999
30800122 | 1 | 30800102 | 1999
30800123 | 1 | 30800106 | 1999
30800501 | 1 | 0 | 0
30800701 | 1 | 0 | 0
30800703 | 1 | 0 | 0
30800704 | 1 | 0 | 0
30890001 | 3 | 0 | 0
30890002 | 3 | 0 | 0
30890003 | 3 | 0 | 0
30890011 | 1 | 0 | 0
30890012 | 1 | 0 | 0
30890013 | 1 | 0 | 0
30890023 | 1 | 0 | 0
30900198 | 9 | 0 | 0
30900202 | 5 | 0 | 0
30900204 | 1 | 0 | 0
30901001 | 2 | 30901098 | 2002
30901018 | 33 | 0 | 0
30901028 | 6 | 0 | 0
30901038 | 27 | 0 | 0
30901042 | 1 | 0 | 0
30901045 | 1 | 0 | 0
30901052 | 6 | 0 | 0
30901068 | 2 | 0 | 0
30901601 | 1 | 0 | 0
30901605 | 1 | 30901601 | 2005
30901606 | 1 | 30901602 | 2005
30901607 | 1 | 30901603 | 2005
30902501 | 3 | 0 | 0
30904001 | 1 | 0 | 0
30905104 | 4 | 0 | 0
30905108 | 2 | 0 | 0
30905112 | 6 | 0 | 0
30905116 | 6 | 0 | 0
30905120 | 5 | 0 | 0
30905124 | 3 | 0 | 0
30905128 | 5 | 0 | 0
30905132 | 5 | 0 | 0
30905136 | 1 | 0 | 0
30905140 | 5 | 0 | 0
30905144 | 5 | 0 | 0
30905148 | 3 | 0 | 0
30905152 | 4 | 0 | 0
30905156 | 4 | 0 | 0
30905160 | 1 | 0 | 0
30905164 | 4 | 0 | 0
30905168 | 1 | 0 | 0
30905172 | 3 | 0 | 0
30905176 | 4 | 0 | 0
30905180 | 3 | 0 | 0
30905210 | 2 | 0 | 0
30905212 | 5 | 0 | 0
30905220 | 5 | 0 | 0
30905226 | 3 | 0 | 0
30905254 | 5 | 0 | 0
30905276 | 4 | 0 | 0
30905280 | 4 | 0 | 0
30905306 | 4 | 0 | 0
30905308 | 4 | 0 | 0
30905312 | 1 | 0 | 0
30905320 | 5 | 0 | 0
30905354 | 4 | 0 | 0
30905355 | 5 | 0 | 0
30905410 | 1 | 0 | 0
30990001 | 3 | 0 | 0
30990002 | 3 | 0 | 0
30990003 | 3 | 0 | 0
30990011 | 1 | 0 | 0
30990012 | 1 | 0 | 0
30990013 | 1 | 0 | 0
30990023 | 1 | 0 | 0
31000101 | 1 | 0 | 0
31000102 | 1 | 0 | 0
31000103 | 1 | 0 | 0
31000104 | 1 | 0 | 0
31000105 | 1 | 0 | 0
31000201 | 1 | 0 | 0
31000202 | 1 | 0 | 0
31000203 | 1 | 0 | 0
31000204 | 1 | 0 | 0
31000205 | 1 | 0 | 0
31000206 | 1 | 0 | 0
31000208 | 6 | 0 | 0
31000401 | 6 | 0 | 0
31000402 | 20 | 0 | 0
31000403 | 6 | 0 | 0
31000404 | 7 | 0 | 0
31000405 | 6 | 0 | 0
31000411 | 6 | 0 | 0
31000412 | 6 | 0 | 0
31000413 | 40 | 0 | 0
31000414 | 7 | 0 | 0
31000415 | 5 | 0 | 0
31307001 | 1 | 0 | 0
31307002 | 1 | 0 | 0
31390001 | 3 | 0 | 0
31390002 | 3 | 0 | 0
31390003 | 3 | 0 | 0
31401001 | 1 | 0 | 0
31401002 | 1 | 0 | 0
31501002 | 1 | 0 | 0
31502001 | 3 | 0 | 0
31502101 | 65 | 31502103; 31502104 | 2019
32099998 | 1 | 0 | 0
33000102 | 1 | 0 | 0
33000104 | 2 | 0 | 0
33000198 | 3 | 33000199 | 2005
33000212 | 1 | 0 | 0
33000214 | 1 | 0 | 0
36000101 | 4 | 0 | 0
38500101 | 1 | 0 | 0
39000189 | 6 | 39000199 | 2002
39000288 | 6 | 0 | 0
39000289 | 6 | 0 | 0
39000389 | 6 | 39000399 | 2002
39000403 | 1 | 0 | 0
39000489 | 6 | 39000499 | 2002
39000502 | 1 | 0 | 0
39000503 | 1 | 0 | 0
39000589 | 6 | 39000599 | 2002
39000689 | 3 | 39000699 | 2002
39000788 | 1 | 39000797 | 2005
39000789 | 1 | 39000702 | 2005
39000989 | 1 | 0 | 0
39001089 | 5 | 39001099 | 2005
39001389 | 2 | 39001399 | 2005
39990001 | 3 | 0 | 0
39990002 | 3 | 0 | 0
39990003 | 3 | 0 | 0
39990004 | 3 | 0 | 0
39990011 | 1 | 0 | 0
39990012 | 1 | 0 | 0
39990013 | 1 | 0 | 0
39990014 | 1 | 0 | 0
39990023 | 1 | 0 | 0
39990024 | 1 | 0 | 0
39999994 | 1 | 39999999 | 2015
40100101 | 6 | 0 | 0
40100102 | 1 | 0 | 0
40100103 | 1 | 40100101 | 2005
40100104 | 1 | 0 | 0
40100201 | 1 | 0 | 0
40100202 | 2 | 0 | 0
40100203 | 5 | 0 | 0
40100204 | 2 | 0 | 0
40100205 | 3 | 0 | 0
40100206 | 1 | 0 | 0
40100208 | 1 | 0 | 0
40100209 | 1 | 0 | 0
40100215 | 1 | 0 | 0
40100216 | 1 | 40100296 | 2002
40100217 | 1 | 40100296 | 2002
40100221 | 1 | 0 | 0
40100222 | 3 | 0 | 0
40100223 | 4 | 0 | 0
40100224 | 2 | 0 | 0
40100225 | 3 | 0 | 0
40100235 | 1 | 0 | 0
40100236 | 1 | 0 | 0
40100251 | 1 | 0 | 0
40100253 | 1 | 0 | 0
40100255 | 1 | 0 | 0
40100256 | 1 | 0 | 0
40100298 | 1 | 0 | 0
40100301 | 1 | 0 | 0
40100302 | 4 | 0 | 0
40100303 | 1 | 0 | 0
40100304 | 4 | 0 | 0
40100305 | 2 | 0 | 0
40100306 | 4 | 0 | 0
40100307 | 1 | 0 | 0
40100308 | 1 | 0 | 0
40100310 | 1 | 0 | 0
40100335 | 1 | 0 | 0
40100336 | 1 | 0 | 0
40100399 | 1 | 0 | 0
40100401 | 1 | 0 | 0
40100499 | 1 | 0 | 0
40200101 | 3 | 0 | 0
40200110 | 1 | 40200101 | 2002
40200201 | 1 | 0 | 0
40200210 | 1 | 40200201 | 2002
40200301 | 1 | 0 | 0
40200310 | 1 | 40200301 | 2002
40200401 | 1 | 0 | 0
40200410 | 1 | 40200401 | 2002
40200501 | 1 | 0 | 0
40200510 | 1 | 40200501 | 2002
40200601 | 1 | 0 | 0
40200610 | 1 | 40200601 | 2002
40200701 | 4 | 0 | 0
40200710 | 1 | 0 | 0
40200922 | 1 | 0 | 0
40200924 | 1 | 0 | 0
40200931 | 1 | 0 | 0
40201001 | 3 | 0 | 0
40201002 | 2 | 0 | 0
40201003 | 2 | 0 | 0
40201004 | 2 | 0 | 0
40201101 | 1 | 0 | 0
40201103 | 1 | 0 | 0
40201105 | 1 | 0 | 0
40201111 | 1 | 40201112 | 2005
40201112 | 1 | 0 | 0
40201113 | 1 | 40201114 | 2005
40201114 | 1 | 0 | 0
40201115 | 1 | 40201116 | 2005
40201116 | 1 | 0 | 0
40201199 | 1 | 0 | 0
40201301 | 3 | 0 | 0
40201303 | 1 | 0 | 0
40201305 | 1 | 0 | 0
40201399 | 1 | 0 | 0
40201401 | 1 | 0 | 0
40201403 | 1 | 0 | 0
40201405 | 1 | 0 | 0
40201406 | 1 | 0 | 0
40201431 | 1 | 0 | 0
40201432 | 1 | 0 | 0
40201433 | 1 | 0 | 0
40201434 | 1 | 0 | 0
40201435 | 1 | 0 | 0
40201436 | 1 | 0 | 0
40201437 | 1 | 0 | 0
40201438 | 1 | 0 | 0
40201499 | 1 | 0 | 0
40201501 | 1 | 0 | 0
40201503 | 1 | 0 | 0
40201505 | 1 | 0 | 0
40201531 | 1 | 0 | 0
40201599 | 1 | 0 | 0
40201601 | 3 | 0 | 0
40201603 | 1 | 0 | 0
40201605 | 2 | 0 | 0
40201606 | 1 | 0 | 0
40201619 | 1 | 0 | 0
40201620 | 1 | 0 | 0
40201621 | 1 | 0 | 0
40201622 | 1 | 0 | 0
40201623 | 1 | 0 | 0
40201624 | 1 | 0 | 0
40201625 | 1 | 0 | 0
40201626 | 1 | 0 | 0
40201627 | 1 | 0 | 0
40201628 | 1 | 0 | 0
40201629 | 1 | 0 | 0
40201630 | 1 | 0 | 0
40201631 | 1 | 0 | 0
40201632 | 1 | 0 | 0
40201699 | 1 | 0 | 0
40201703 | 1 | 0 | 0
40201705 | 1 | 0 | 0
40201721 | 1 | 0 | 0
40201722 | 1 | 0 | 0
40201724 | 1 | 0 | 0
40201725 | 1 | 0 | 0
40201726 | 1 | 0 | 0
40201727 | 1 | 0 | 0
40201728 | 1 | 0 | 0
40201731 | 1 | 0 | 0
40201732 | 1 | 0 | 0
40201733 | 1 | 0 | 0
40201734 | 1 | 0 | 0
40201735 | 1 | 0 | 0
40201736 | 1 | 0 | 0
40201799 | 1 | 0 | 0
40201801 | 1 | 0 | 0
40201803 | 1 | 0 | 0
40201805 | 1 | 0 | 0
40201806 | 1 | 0 | 0
40201899 | 1 | 0 | 0
40201901 | 1 | 0 | 0
40201903 | 1 | 0 | 0
40201999 | 1 | 0 | 0
40202001 | 1 | 0 | 0
40202003 | 1 | 0 | 0
40202005 | 1 | 0 | 0
40202031 | 1 | 0 | 0
40202032 | 1 | 0 | 0
40202033 | 1 | 0 | 0
40202034 | 1 | 0 | 0
40202099 | 1 | 0 | 0
40202101 | 1 | 0 | 0
40202103 | 1 | 0 | 0
40202105 | 1 | 0 | 0
40202106 | 1 | 0 | 0
40202107 | 1 | 0 | 0
40202108 | 1 | 0 | 0
40202109 | 1 | 0 | 0
40202131 | 1 | 0 | 0
40202132 | 1 | 0 | 0
40202133 | 1 | 0 | 0
40202199 | 1 | 0 | 0
40202201 | 1 | 0 | 0
40202203 | 1 | 0 | 0
40202205 | 1 | 0 | 0
40202299 | 1 | 0 | 0
40202301 | 1 | 0 | 0
40202303 | 1 | 0 | 0
40202305 | 1 | 0 | 0
40202306 | 1 | 0 | 0
40202399 | 1 | 0 | 0
40202401 | 1 | 0 | 0
40202403 | 1 | 0 | 0
40202405 | 1 | 0 | 0
40202406 | 1 | 0 | 0
40202499 | 1 | 0 | 0
40202501 | 1 | 0 | 0
40202503 | 1 | 0 | 0
40202505 | 1 | 0 | 0
40202531 | 1 | 0 | 0
40202532 | 1 | 0 | 0
40202533 | 1 | 0 | 0
40202534 | 1 | 0 | 0
40202535 | 1 | 0 | 0
40202536 | 1 | 0 | 0
40202537 | 1 | 0 | 0
40202601 | 1 | 0 | 0
40202603 | 1 | 0 | 0
40202605 | 1 | 0 | 0
40202606 | 1 | 0 | 0
40202607 | 1 | 0 | 0
40290023 | 1 | 0 | 0
40300101 | 1 | None | 2005
40300102 | 1 | None | 2005
40300103 | 1 | None | 2005
40300104 | 1 | None | 2005
40300105 | 1 | None | 2005
40300106 | 1 | None | 2005
40300107 | 1 | None | 2005
40300150 | 1 | None | 2005
40300151 | 1 | None | 2005
40300152 | 1 | None | 2005
40300201 | 1 | None | 2005
40300203 | 1 | None | 2005
40300205 | 1 | None | 2005
40300207 | 1 | None | 2005
40300302 | 1 | None | 2005
40301001 | 1 | 0 | 0
40301002 | 1 | 0 | 0
40301003 | 1 | 0 | 0
40301004 | 1 | 0 | 0
40301005 | 1 | 0 | 0
40301006 | 1 | 0 | 0
40301007 | 1 | 0 | 0
40301008 | 1 | 0 | 0
40301009 | 1 | 0 | 0
40301010 | 1 | 0 | 0
40301011 | 1 | 0 | 0
40301012 | 1 | 0 | 0
40301013 | 1 | 0 | 0
40301014 | 1 | 0 | 0
40301015 | 1 | 0 | 0
40301016 | 1 | 0 | 0
40301017 | 1 | 0 | 0
40301018 | 1 | 0 | 0
40301019 | 1 | 0 | 0
40301020 | 1 | 0 | 0
40301021 | 1 | 0 | 0
40301201 | 1 | 0 | 0
40301202 | 1 | 0 | 0
40301203 | 1 | 0 | 0
40301204 | 1 | 0 | 0
40301205 | 1 | 0 | 0
40301206 | 1 | 0 | 0
40301207 | 1 | 0 | 0
40400101 | 1 | 0 | 0
40400102 | 1 | 0 | 0
40400103 | 1 | 0 | 0
40400104 | 1 | 0 | 0
40400105 | 1 | 0 | 0
40400106 | 1 | 0 | 0
40400107 | 1 | 0 | 0
40400108 | 1 | 0 | 0
40400109 | 1 | 0 | 0
40400118 | 1 | 0 | 0
40400119 | 1 | 0 | 0
40400120 | 1 | 0 | 0
40400151 | 1 | 0 | 0
40400152 | 1 | 0 | 0
40400153 | 1 | 0 | 0
40400201 | 1 | 0 | 0
40400202 | 1 | 0 | 0
40400203 | 1 | 0 | 0
40400204 | 1 | 0 | 0
40400205 | 1 | 0 | 0
40400206 | 1 | 0 | 0
40400211 | 1 | 0 | 0
40400212 | 1 | 0 | 0
40400213 | 1 | 0 | 0
40400250 | 3 | 0 | 0
40400251 | 1 | 0 | 0
40400301 | 1 | 0 | 0
40400302 | 1 | 0 | 0
40400402 | 1 | 0 | 0
40400404 | 1 | 0 | 0
40400406 | 1 | 0 | 0
40400408 | 1 | 0 | 0
40400410 | 1 | 0 | 0
40400412 | 1 | 0 | 0
40400414 | 1 | 0 | 0
40500101 | 2 | 40500204; 40500308; 40500402; 40500515; 40500803; 40500805 | 2016
40500201 | 1 | 40500205 | 2016
40500202 | 1 | 40500205 | 2013
40500203 | 1 | 40500205 | 2016
40500211 | 1 | 40500205 | 2005
40500212 | 1 | 40500205 | 2005
40500301 | 1 | 40500309 | 2016
40500302 | 1 | 40500309 | 2016
40500303 | 1 | 40500309 | 2016
40500304 | 1 | 40500309 | 2016
40500305 | 1 | 40500309 | 2016
40500306 | 1 | 40500309 | 2016
40500307 | 1 | 40500309 | 2016
40500311 | 1 | 40500309 | 2005
40500312 | 1 | 40500309 | 2005
40500314 | 1 | 40500309 | 2016
40500401 | 1 | 40500403 | 2016
40500411 | 1 | 40500403 | 2005
40500412 | 1 | 40500403 | 2005
40500501 | 1 | 40500516 | 2005
40500502 | 1 | 40500516 | 2016
40500503 | 1 | 40500516 | 2016
40500506 | 1 | 40500516 | 2016
40500507 | 1 | 40500516 | 2016
40500510 | 1 | 40500516 | 2016
40500511 | 1 | 40500516 | 2016
40500512 | 1 | 40500516 | 2005
40500513 | 1 | 40500516 | 2005
40500599 | 1 | 40500205; 40500309; 40500403; 40500516; 40500804; 40500806 | 2016
40600101 | 1 | 0 | 0
40600126 | 1 | 0 | 0
40600130 | 1 | 0 | 0
40600131 | 2 | 0 | 0
40600132 | 1 | 0 | 0
40600133 | 1 | 0 | 0
40600134 | 1 | 0 | 0
40600135 | 1 | 0 | 0
40600136 | 3 | 0 | 0
40600137 | 1 | 0 | 0
40600138 | 1 | 0 | 0
40600139 | 1 | 0 | 0
40600140 | 1 | 0 | 0
40600142 | 1 | 0 | 0
40600143 | 1 | 0 | 0
40600144 | 2 | 0 | 0
40600145 | 1 | 0 | 0
40600146 | 1 | 0 | 0
40600147 | 1 | 0 | 0
40600148 | 1 | 0 | 0
40600149 | 1 | 0 | 0
40600160 | 1 | 0 | 0
40600161 | 1 | 0 | 0
40600162 | 1 | 0 | 0
40600163 | 1 | 0 | 0
40600231 | 1 | 0 | 0
40600232 | 1 | 0 | 0
40600234 | 1 | 0 | 0
40600235 | 2 | 40600234 | 2011
40600236 | 1 | 0 | 0
40600237 | 2 | 40600236 | 2011
40600238 | 2 | 0 | 0
40600239 | 1 | 0 | 0
40600240 | 1 | 0 | 0
40600241 | 2 | 0 | 0
40600242 | 2 | 0 | 0
40600243 | 1 | 40600273 | 2011
40600244 | 1 | 0 | 0
40600245 | 1 | 0 | 0
40600246 | 1 | 0 | 0
40600248 | 1 | 0 | 0
40600249 | 1 | 0 | 0
40600250 | 1 | 0 | 0
40600251 | 1 | 0 | 0
40600253 | 1 | 0 | 0
40600254 | 1 | 0 | 0
40600255 | 1 | 0 | 0
40600256 | 1 | 0 | 0
40600257 | 1 | 0 | 0
40600301 | 8 | 0 | 0
40600302 | 6 | 0 | 0
40600305 | 1 | 0 | 0
40600306 | 6 | 0 | 0
40600307 | 4 | 0 | 0
40600401 | 7 | 0 | 0
40600402 | 4 | 0 | 0
40600403 | 3 | 40600401 | 2005
40700401 | 1 | 0 | 0
40700402 | 1 | 0 | 0
40700801 | 1 | 0 | 0
40700802 | 1 | 0 | 0
40700803 | 1 | 0 | 0
40700804 | 1 | 0 | 0
40700805 | 1 | 0 | 0
40700806 | 1 | 0 | 0
40700807 | 1 | 0 | 0
40700808 | 1 | 0 | 0
40700809 | 1 | 0 | 0
40700810 | 1 | 0 | 0
40700811 | 1 | 0 | 0
40700812 | 1 | 0 | 0
40700813 | 1 | 0 | 0
40700814 | 1 | 0 | 0
40700815 | 1 | 0 | 0
40700816 | 1 | 0 | 0
40700817 | 1 | 0 | 0
40700818 | 1 | 0 | 0
40701601 | 1 | 0 | 0
40701602 | 1 | 0 | 0
40701603 | 1 | 0 | 0
40701604 | 1 | 0 | 0
40701605 | 1 | 0 | 0
40701606 | 1 | 0 | 0
40701607 | 1 | 0 | 0
40701608 | 1 | 0 | 0
40701609 | 1 | 0 | 0
40701610 | 1 | 0 | 0
40701611 | 1 | 0 | 0
40701612 | 1 | 0 | 0
40701613 | 1 | 0 | 0
40701614 | 1 | 0 | 0
40702001 | 1 | 0 | 0
40702002 | 1 | 0 | 0
40703201 | 1 | 0 | 0
40703202 | 1 | 0 | 0
40703203 | 1 | 0 | 0
40703204 | 1 | 0 | 0
40703205 | 1 | 0 | 0
40703206 | 1 | 0 | 0
40703601 | 1 | 0 | 0
40703602 | 1 | 0 | 0
40703603 | 1 | 0 | 0
40703604 | 1 | 0 | 0
40703605 | 1 | 0 | 0
40703606 | 1 | 0 | 0
40703609 | 1 | 0 | 0
40703610 | 1 | 0 | 0
40703611 | 1 | 0 | 0
40703612 | 1 | 0 | 0
40703613 | 2 | 0 | 0
40703614 | 2 | 0 | 0
40703615 | 2 | 0 | 0
40703616 | 2 | 0 | 0
40703617 | 1 | 0 | 0
40703618 | 1 | 0 | 0
40703619 | 1 | 0 | 0
40703620 | 1 | 0 | 0
40703621 | 1 | 0 | 0
40703622 | 2 | 0 | 0
40704001 | 1 | 0 | 0
40704002 | 1 | 0 | 0
40704003 | 1 | 0 | 0
40704004 | 1 | 0 | 0
40704005 | 1 | 0 | 0
40704007 | 1 | 0 | 0
40704008 | 1 | 0 | 0
40704009 | 1 | 0 | 0
40704010 | 1 | 0 | 0
40704401 | 1 | 0 | 0
40704402 | 1 | 0 | 0
40704403 | 1 | 0 | 0
40704404 | 1 | 0 | 0
40704405 | 1 | 0 | 0
40704406 | 1 | 0 | 0
40704407 | 1 | 0 | 0
40704408 | 1 | 0 | 0
40704411 | 1 | 0 | 0
40704412 | 1 | 0 | 0
40704413 | 1 | 0 | 0
40704414 | 1 | 0 | 0
40704415 | 1 | 0 | 0
40704416 | 1 | 0 | 0
40704417 | 1 | 0 | 0
40704418 | 1 | 0 | 0
40704419 | 1 | 0 | 0
40704420 | 1 | 0 | 0
40705209 | 1 | 0 | 0
40705603 | 1 | 0 | 0
40705604 | 1 | 0 | 0
40705609 | 1 | 0 | 0
40706005 | 1 | 0 | 0
40706006 | 1 | 0 | 0
40706007 | 1 | 0 | 0
40706008 | 1 | 0 | 0
40706009 | 1 | 0 | 0
40706010 | 1 | 0 | 0
40706011 | 1 | 0 | 0
40706012 | 1 | 0 | 0
40706013 | 1 | 0 | 0
40706014 | 1 | 0 | 0
40706015 | 1 | 0 | 0
40706016 | 1 | 0 | 0
40706017 | 1 | 0 | 0
40706018 | 1 | 0 | 0
40706021 | 1 | 0 | 0
40706022 | 1 | 0 | 0
40706023 | 1 | 0 | 0
40706024 | 1 | 0 | 0
40706403 | 1 | 0 | 0
40706404 | 1 | 0 | 0
40706801 | 1 | 0 | 0
40706802 | 1 | 0 | 0
40707601 | 1 | 0 | 0
40707602 | 1 | 0 | 0
40708001 | 1 | 0 | 0
40708002 | 1 | 0 | 0
40708403 | 1 | 0 | 0
40708404 | 1 | 0 | 0
40717205 | 1 | 0 | 0
40717206 | 1 | 0 | 0
40717209 | 1 | 0 | 0
40717211 | 1 | 0 | 0
40717212 | 1 | 0 | 0
40717601 | 1 | 0 | 0
40717602 | 1 | 0 | 0
40717603 | 1 | 0 | 0
40717604 | 1 | 0 | 0
40717605 | 1 | 0 | 0
40717606 | 1 | 0 | 0
40718001 | 1 | 0 | 0
40718002 | 1 | 0 | 0
40718005 | 1 | 0 | 0
40718006 | 1 | 0 | 0
40718007 | 1 | 0 | 0
40718008 | 1 | 0 | 0
40718009 | 1 | 0 | 0
40718010 | 1 | 0 | 0
40720801 | 1 | 0 | 0
40720802 | 1 | 0 | 0
40720803 | 1 | 0 | 0
40720804 | 1 | 0 | 0
40722001 | 1 | 0 | 0
40722002 | 1 | 0 | 0
40722003 | 1 | 0 | 0
40722004 | 1 | 0 | 0
40722005 | 1 | 0 | 0
40722006 | 1 | 0 | 0
40722009 | 1 | 0 | 0
40722010 | 1 | 0 | 0
40722801 | 1 | 0 | 0
40722802 | 1 | 0 | 0
40722803 | 1 | 0 | 0
40722804 | 1 | 0 | 0
40722805 | 1 | 0 | 0
40722806 | 1 | 0 | 0
40723201 | 1 | 0 | 0
40723202 | 1 | 0 | 0
40799997 | 1 | 40799999 | 2015
49000101 | 1 | 0 | 0
49000102 | 1 | 0 | 0
49000103 | 1 | 0 | 0
49000104 | 1 | 0 | 0
49000105 | 1 | 0 | 0
49000199 | 1 | 0 | 0
49000201 | 1 | 0 | 0
49000202 | 1 | 0 | 0
49000203 | 3 | 0 | 0
49000204 | 1 | 0 | 0
49000205 | 1 | 0 | 0
49000301 | 1 | 0 | 0
49000302 | 1 | 0 | 0
49000303 | 1 | 0 | 0
49000304 | 1 | 0 | 0
49000401 | 1 | 0 | 0
49000402 | 1 | 0 | 0
49000403 | 1 | 0 | 0
49000404 | 1 | 0 | 0
49000405 | 1 | 0 | 0
49000501 | 1 | 0 | 0
49000502 | 1 | 0 | 0
49000504 | 1 | 0 | 0
49090011 | 1 | 0 | 0
49090012 | 1 | 0 | 0
49090013 | 1 | 0 | 0
49090023 | 1 | 0 | 0
49099998 | 1 | 0 | 0
50100101 | 65 | 0 | 0
50100102 | 18 | 0 | 0
50100103 | 58 | 0 | 0
50100104 | 65 | 0 | 0
50100105 | 79 | 0 | 0
50100106 | 70 | 0 | 0
50100107 | 62 | 0 | 0
50100108 | 3 | 50100119 | 2018
50100201 | 6 | 0 | 0
50100202 | 4 | 0 | 0
50100402 | 1 | 0 | 0
50100410 | 11 | 0 | 0
50100420 | 11 | 0 | 0
50100421 | 11 | 0 | 0
50100423 | 11 | 0 | 0
50100505 | 2 | 50100302 | 2018
50100506 | 42 | 50100801 | 2018
50100507 | 7 | 0 | 0
50100508 | 9 | 0 | 0
50100510 | 7 | 0 | 0
50100511 | 4 | 0 | 0
50100512 | 6 | 0 | 0
50100515 | 390 | 50100802 | 2018
50100516 | 86 | 50100803 | 2018
50100517 | 15 | 50100804 | 2018
50100701 | 34 | 0 | 0
50100707 | 12 | 0 | 0
50100715 | 13 | 0 | 0
50100720 | 12 | 50100702 | 2018
50100731 | 11 | 0 | 0
50100732 | 7 | 0 | 0
50100733 | 12 | 0 | 0
50100734 | 12 | 0 | 0
50100740 | 10 | 0 | 0
50100750 | 9 | 0 | 0
50100760 | 15 | 0 | 0
50100761 | 13 | 0 | 0
50100771 | 11 | 0 | 0
50100772 | 11 | 0 | 0
50100781 | 12 | 0 | 0
50100791 | 8 | 0 | 0
50100792 | 13 | 0 | 0
50100793 | 8 | 0 | 0
50200101 | 10 | 50600103 | 2018
50200102 | 9 | 50600102 | 2018
50200103 | 1 | 50600110; 50600111 | 2018
50200104 | 6 | 50600101 | 2018
50200105 | 6 | 50600101 | 2018
50200201 | 4 | 0 | 0
50200202 | 6 | 0 | 0
50200301 | 9 | 50600301 | 2018
50200302 | 9 | 50600302 | 2018
50200501 | 185 | 50700219; 50100306; 50100307; 50100310; 50100311; 50100314; 50100315; 50100318; 50100319; 50100322; 50100323; 50100326; 50100327; 50100330; 50100331; 50100334; 50100335; 50100338; 50100339; 50100342; 50100343; 50100346; 50100347; 50100350; 50100351; 50100354; 50100355; 50100358; 50100359; 50100362; 50100363; 50100366; 50100367; 50600206; 50600207; 50600210; 50600211; 50600214; 50600215; 50600218; 50600219; 50600222; 50600223; 50600226; 50600227; 50600230; 50600231; 50600234; 50600235; 50600238; 50600239; 50600242; 50600243; 50600246; 50600247; 50600250; 50600251; 50600254; 50600255; 50600258; 50600259; 50600262; 50600263; 50600266; 50600267; 50700206; 50700207; 50700210; 50700211; 50700214; 50700215; 50700218; 50700222; 50700223; 50700226; 50700227; 50700230; 50700231; 50700234; 50700235; 50700238; 50700239; 50700242; 50700243; 50700246; 50700247; 50700250; 50700251; 50700254; 50700255; 50700258; 50700259; 50700262; 50700263; 50700266; 50700267 | 2018
50200503 | 81 | 50100308; 50100312; 50100316; 50100320; 50100324; 50100328; 50100332; 50100336; 50100340; 50100344; 50100348; 50100352; 50100356; 50100360; 50100364; 50100368; 50600208; 50600212; 50600216; 50600220; 50600224; 50600228; 50600232; 50600236; 50600240; 50600244; 50600248; 50600252; 50600256; 50600260; 50600264; 50600268; 50700208; 50700212; 50700216; 50700220; 50700224; 50700228; 50700232; 50700236; 50700240; 50700244; 50700248; 50700252; 50700256; 50700260; 50700264; 50700268 | 2018
50200505 | 56 | 50600204; 50100304; 50700204 | 2018
50200601 | 33 | 50100410 | 2015
50200602 | 75 | 50600602 | 2018
50300101 | 21 | 0 | 0
50300102 | 16 | 0 | 0
50300103 | 18 | 50300114; 50300115 | 2018
50300104 | 6 | 0 | 0
50300105 | 9 | 0 | 0
50300106 | 6 | 0 | 0
50300107 | 4 | 0 | 0
50300108 | 4 | 0 | 0
50300109 | 6 | 0 | 0
50300111 | 62 | 0 | 0
50300112 | 66 | 0 | 0
50300113 | 61 | 0 | 0
50300114 | 23 | 0 | 0
50300115 | 56 | 0 | 0
50300201 | 5 | 0 | 0
50300202 | 72 | 0 | 0
50300203 | 186 | 0 | 0
50300204 | 1 | 0 | 0
50300501 | 62 | 0 | 0
50300506 | 4 | 50301101 | 2018
50300601 | 21 | 0 | 0
50300603 | 1 | 0 | 0
50300701 | 7 | 0 | 0
50300820 | 2 | 0 | 0
50300830 | 1 | 0 | 0
25379

## Summary
Created Date | Count of FACTORID | Category | Point
<1/1/1997 | 17028 | Primary _filled | 1
1997 | 79 | Number of SCCs associated with different numbers of materials, measures, and actions |  |  |  |  | Emission Factors by type |  |  | Number of emission factors in WebFIRE for point sources
1998 | 3209 | Number | Number of SCCs for (Material + Measure + Action) | Number of SCCs for Material | Number of SCCs for Measure | Number of SCCs for Action | Emission Factor Type | Total Number of Emission Factors | Active Emission Factors | Total Emission Factors | 25379
1999 | 658 | 33 | 1 | 1 |  |  | Discrete | 23334 | 19318 | Active Emission Factors | 20762
2000 | 2720 | 8 | 1 | 1 |  |  | Less than | 412 | 393 | Active Emission Factors from AP-42 | 14723
2001 | 96 | 7 | 2 |  |  |  | Range | 234 | 211
2002 | 1044 | 5 | 2 | 2 |  |  | Formula | 1399 | 840
2003 | 1590 | 4 | 18 | 5 | 7 | 1 | Total | 25379 | 20762
2004 | 804 | 3 | 125 | 58 | 71 | 12
2006 | 28 | 2 | 309 | 315 | 210 | 316 | Numberof active emission factors in formula |  | 588
2007 | 38 | 1 | 2268 | 2344 | 2438 | 2397 | Pollutant | Number of Formula
2010 | 4 | Total | 2726 | 2726 | 2726 | 2726 | Carbon dioxide | 7
2015 | 59 | [5 empty] | Hydrogen chloride | 1
Grand Total | 27357 | [5 empty] | PM, condensable | 108
[7 empty] | PM, filterable | 125
[7 empty] | PM, primary | 3
[7 empty] | PM10, filterable | 135
[7 empty] | PM10, primary | 46
[7 empty] | PM2.5, filterable | 125
[7 empty] | PM2.5, primary | 46
[7 empty] | Sulfur dioxide | 47
[7 empty] | Sulfur oxides (SOx) | 166
[7 empty] | Sulfur trioxide | 29
[7 empty] | Volatile organic compounds (VOC) | 2
[7 empty] | Total | 840

## Worksheet Combinations
SCC | Category | UNIT | MEASURE | MATERIAL | ACTION | Combined | REVOKED | SCC | Category | UNIT | MEASURE | MATERIAL | ACTION | Combined | REVOKED | Steps to get values | SCC | Combined | Count | SCC | Sum of Count | Count of Count | Sum of Count | Sum of Count of Count
30600201 | Point | Lb | 1000 Barrels | Fresh Feed | Processed | Fresh Feed1000 BarrelsProcessed | 1995-01-01 | 10100101 | Point | Lb | 1000 Tons | Anthracite | Burned | Anthracite1000 TonsBurned |  |  | 10100101 | Anthracite1000 TonsBurned | 1 | 10100101 | 3 | 1 | 1 | 2224
30600201 | Point | Lb | 1000 Barrels | Fresh Feed | Processed | Fresh Feed1000 BarrelsProcessed | 1995-01-01 | 10100101 | Point | Lb | Tons | Anthracite | Burned | AnthraciteTonsBurned |  | Copy list of SCCs from WebFIRE with Unit, measure…combined | 10100101 | AnthraciteTonsBurned | 1 | 10100102 | 3 | 1 | 2 | 289
20300801 | Point | Lb | Million Dry Standard Cubic Feet | Methane | Burned | MethaneMillion Dry Standard Cubic FeetBurned | 1997-09-01 | 10100101 | Point | Lb | Tons | Anthracite | Burned | AnthraciteTonsBurned |  | Remove Not Point, and Revoked | 10100101 | HeatMillion BtusInput | 1 | 10100201 | 4 | 1 | 3 | 114
20300801 | Point | Lb | Million Dry Standard Cubic Feet | Methane | Burned | MethaneMillion Dry Standard Cubic FeetBurned | 1997-09-01 | 10100101 | Point | Lb | Tons | Anthracite | Burned | AnthraciteTonsBurned |  | Remove duplicates for Combined per SCC | 10100102 | Anthracite1000 TonsBurned | 1 | 10100202 | 4 | 1 | 4 | 16
20300802 | Point | Lb | Million Dry Standard Cubic Feet | Methane | Burned | MethaneMillion Dry Standard Cubic FeetBurned | 1997-09-01 | 10100101 | Point | Lb | Tons | Anthracite | Burned | AnthraciteTonsBurned |  | Count number of combinations per SCC | 10100102 | AnthraciteTonsBurned | 1 | 10100203 | 4 | 1 | 5 | 2
20300802 | Point | Lb | Million Dry Standard Cubic Feet | Methane | Burned | MethaneMillion Dry Standard Cubic FeetBurned | 1997-09-01 | 10100101 | Point | Lb | Tons | Anthracite | Burned | AnthraciteTonsBurned |  | Count number of times an SCC has that number of combinations | 10100102 | HeatMillion BtusInput | 1 | 10100204 | 3 | 1 | 7 | 2
50200601 | Point | Lb | Million Dry Standard Cubic Feet | Methane | Burned | MethaneMillion Dry Standard Cubic FeetBurned | 1997-09-01 | 10100101 | Point | Lb | Tons | Anthracite | Burned | AnthraciteTonsBurned |  |  | 10100201 | Bituminous Coal1000 TonsBurned | 1 | 10100205 | 3 | 1 | 8 | 1
50200601 | Point | Lb | Million Dry Standard Cubic Feet | Methane | Burned | MethaneMillion Dry Standard Cubic FeetBurned | 1997-09-01 | 10100101 | Point | Lb | Tons | Anthracite | Burned | AnthraciteTonsBurned |  |  | 10100201 | Bituminous CoalTonsBurned | 1 | 10100211 | 2 | 1 | 33 | 1
50200601 | Point | Lb | Million Dry Standard Cubic Feet | Methane | Burned | MethaneMillion Dry Standard Cubic FeetBurned | 1997-09-01 | 10100101 | Point | Lb | Tons | Anthracite | Burned | AnthraciteTonsBurned |  |  | 10100201 | HeatMillion BtusInput | 1 | 10100212 | 3 | 1 | Total Result | 2649
50200601 | Point | Lb | Million Dry Standard Cubic Feet | Methane | Burned | MethaneMillion Dry Standard Cubic FeetBurned | 1997-09-01 | 10100101 | Point | Lb | Tons | Anthracite | Burned | AnthraciteTonsBurned |  |  | 10100201 | CoalMegagramsBurned | 1 | 10100215 | 2 | 1
50200601 | Point | Lb | Million Dry Standard Cubic Feet | Methane | Burned | MethaneMillion Dry Standard Cubic FeetBurned | 1997-09-01 | 10100101 | Point | Lb | Tons | Anthracite | Burned | AnthraciteTonsBurned |  |  | 10100202 | Bituminous CoalTonsBurned | 1 | 10100217 | 2 | 1
50200602 | Point | [5 empty] | 1997-09-01 | 10100101 | Point | Lb | Tons | Anthracite | Burned | AnthraciteTonsBurned |  |  | 10100202 | Bituminous Coal1000 TonsBurned | 1 | 10100218 | 2 | 1
50200602 | Point | [5 empty] | 1997-09-01 | 10100101 | Point | Lb | Tons | Anthracite | Burned | AnthraciteTonsBurned |  |  | 10100202 | HeatMillion BtusInput | 1 | 10100221 | 3 | 1 | 0.83956
50200602 | Point | [5 empty] | 1997-09-01 | 10100101 | Point | Lb | Tons | Anthracite | Burned | AnthraciteTonsBurned |  |  | 10100202 | CoalMegagramsBurned | 1 | 10100222 | 3 | 1
50200602 | Point | [5 empty] | 1997-09-01 | 10100101 | Point | Lb | Tons | Anthracite | Burned | AnthraciteTonsBurned |  |  | 10100203 | Bituminous CoalTonsBurned | 1 | 10100223 | 3 | 1
50200602 | Point | [5 empty] | 1997-09-01 | 10100101 | Point | Lb | Tons | Anthracite | Burned | AnthraciteTonsBurned |  |  | 10100203 | Bituminous Coal1000 TonsBurned | 1 | 10100224 | 3 | 1
50200602 | Point | [5 empty] | 1997-09-01 | 10100101 | Point | Lb | Tons | Anthracite | Burned | AnthraciteTonsBurned |  |  | 10100203 | HeatMillion BtusInput | 1 | 10100225 | 3 | 1
50200602 | Point | [5 empty] | 1997-09-01 | 10100101 | Point | Lb | Tons | Anthracite | Burned | AnthraciteTonsBurned |  |  | 10100203 | CoalMegagramsBurned | 1 | 10100226 | 3 | 1
50200602 | Point | [5 empty] | 1997-09-01 | 10100101 | Point | Lb | Million Btus | Heat | Input | HeatMillion BtusInput |  |  | 10100204 | Bituminous Coal1000 TonsBurned | 1 | 10100235 | 2 | 1
50200602 | Point | [5 empty] | 1997-09-01 | 10100101 | Point | Lb | Tons | Anthracite | Burned | AnthraciteTonsBurned |  |  | 10100204 | Bituminous CoalTonsBurned | 1 | 10100237 | 2 | 1
50200602 | Point | [5 empty] | 1997-09-01 | 10100101 | Point | Lb | Tons | Anthracite | Burned | AnthraciteTonsBurned |  |  | 10100204 | HeatMillion BtusInput | 1 | 10100238 | 2 | 1
50200602 | Point | [5 empty] | 1997-09-01 | 10100102 | Point | Lb | 1000 Tons | Anthracite | Burned | Anthracite1000 TonsBurned |  |  | 10100205 | Bituminous Coal1000 TonsBurned | 1 | 10100300 | 3 | 1
50200602 | Point | [5 empty] | 1997-09-01 | 10100102 | Point | Lb | Tons | Anthracite | Burned | AnthraciteTonsBurned |  |  | 10100205 | Bituminous CoalTonsBurned | 1 | 10100301 | 3 | 1
50200602 | Point | [5 empty] | 1997-09-01 | 10100102 | Point | Lb | Tons | Anthracite | Burned | AnthraciteTonsBurned |  |  | 10100205 | HeatMillion BtusInput | 1 | 10100302 | 3 | 1
50200602 | Point | [5 empty] | 1997-09-01 | 10100102 | Point | Lb | Tons | Anthracite | Burned | AnthraciteTonsBurned |  |  | 10100211 | Bituminous Coal1000 TonsBurned | 1 | 10100303 | 3 | 1
50200602 | Point | [5 empty] | 1997-09-01 | 10100102 | Point | Lb | Tons | Anthracite | Burned | AnthraciteTonsBurned |  |  | 10100211 | Bituminous CoalTonsBurned | 1 | 10100304 | 3 | 1
50200602 | Point | [5 empty] | 1997-09-01 | 10100102 | Point | Lb | Tons | Anthracite | Burned | AnthraciteTonsBurned |  |  | 10100212 | Bituminous CoalTonsBurned | 1 | 10100306 | 3 | 1
50200602 | Point | [5 empty] | 1997-09-01 | 10100102 | Point | Lb | Tons | Anthracite | Burned | AnthraciteTonsBurned |  |  | 10100212 | Bituminous Coal1000 TonsBurned | 1 | 10100316 | 2 | 1
50200602 | Point | [5 empty] | 1997-09-01 | 10100102 | Point | Lb | Tons | Anthracite | Burned | AnthraciteTonsBurned |  |  | 10100212 | HeatMillion BtusInput | 1 | 10100317 | 2 | 1
50200602 | Point | [5 empty] | 1997-09-01 | 10100102 | Point | Lb | Tons | Anthracite | Burned | AnthraciteTonsBurned |  |  | 10100215 | Bituminous Coal1000 TonsBurned | 1 | 10100318 | 2 | 1
50200602 | Point | [5 empty] | 1997-09-01 | 10100102 | Point | Lb | Tons | Anthracite | Burned | AnthraciteTonsBurned |  |  | 10100215 | Bituminous CoalTonsBurned | 1 | 10100401 | 3 | 1
50200602 | Point | [5 empty] | 1997-09-01 | 10100102 | Point | Lb | Tons | Anthracite | Burned | AnthraciteTonsBurned |  |  | 10100217 | Bituminous CoalTonsBurned | 1 | 10100404 | 3 | 1
50200602 | Point | [5 empty] | 1997-09-01 | 10100102 | Point | Lb | Tons | Anthracite | Burned | AnthraciteTonsBurned |  |  | 10100217 | Bituminous Coal1000 TonsBurned | 1 | 10100405 | 3 | 1
50200602 | Point | [5 empty] | 1997-09-01 | 10100102 | Point | Lb | Tons | Anthracite | Burned | AnthraciteTonsBurned |  |  | 10100218 | Bituminous CoalTonsBurned | 1 | 10100406 | 2 | 1
50200602 | Point | [5 empty] | 1997-09-01 | 10100102 | Point | Lb | Tons | Anthracite | Burned | AnthraciteTonsBurned |  |  | 10100218 | Bituminous Coal1000 TonsBurned | 1 | 10100501 | 3 | 1
50200602 | Point | [5 empty] | 1997-09-01 | 10100102 | Point | Lb | Tons | Anthracite | Burned | AnthraciteTonsBurned |  |  | 10100221 | Subbituminous Coal1000 TonsBurned | 1 | 10100504 | 2 | 1
50200602 | Point | [5 empty] | 1997-09-01 | 10100102 | Point | Lb | Tons | Anthracite | Burned | AnthraciteTonsBurned |  |  | 10100221 | Subbituminous CoalTonsBurned | 1 | 10100505 | 2 | 1
50200602 | Point | [5 empty] | 1997-09-01 | 10100102 | Point | Lb | Tons | Anthracite | Burned | AnthraciteTonsBurned |  |  | 10100221 | HeatMillion BtusInput | 1 | 10100601 | 2 | 1
50200602 | Point | [5 empty] | 1997-09-01 | 10100102 | Point | Lb | Tons | Anthracite | Burned | AnthraciteTonsBurned |  |  | 10100222 | Subbituminous CoalTonsBurned | 1 | 10100602 | 2 | 1
50200602 | Point | [5 empty] | 1997-09-01 | 10100102 | Point | Lb | Tons | Anthracite | Burned | AnthraciteTonsBurned |  |  | 10100222 | Subbituminous Coal1000 TonsBurned | 1 | 10100604 | 2 | 1
50200602 | Point | [5 empty] | 1997-09-01 | 10100102 | Point | Lb | Tons | Anthracite | Burned | AnthraciteTonsBurned |  |  | 10100222 | HeatMillion BtusInput | 1 | 10100701 | 1 | 1
50200602 | Point | [5 empty] | 1997-09-01 | 10100102 | Point | Lb | Tons | Anthracite | Burned | AnthraciteTonsBurned |  |  | 10100223 | Subbituminous CoalTonsBurned | 1 | 10100702 | 1 | 1
50200602 | Point | [5 empty] | 1997-09-01 | 10100102 | Point | Lb | Tons | Anthracite | Burned | AnthraciteTonsBurned |  |  | 10100223 | Subbituminous Coal1000 TonsBurned | 1 | 10100801 | 2 | 1
50200602 | Point | [5 empty] | 1997-09-01 | 10100102 | Point | Lb | Tons | Anthracite | Burned | AnthraciteTonsBurned |  |  | 10100223 | HeatMillion BtusInput | 1 | 10100901 | 2 | 1
50200602 | Point | [5 empty] | 1997-09-01 | 10100102 | Point | Lb | Tons | Anthracite | Burned | AnthraciteTonsBurned |  |  | 10100224 | Subbituminous Coal1000 TonsBurned | 1 | 10100902 | 2 | 1
50200602 | Point | [5 empty] | 1997-09-01 | 10100102 | Point | Lb | Tons | Anthracite | Burned | AnthraciteTonsBurned |  |  | 10100224 | Subbituminous CoalTonsBurned | 1 | 10100903 | 2 | 1
50200602 | Point | [5 empty] | 1997-09-01 | 10100102 | Point | Lb | Million Btus | Heat | Input | HeatMillion BtusInput |  |  | 10100224 | HeatMillion BtusInput | 1 | 10100908 | 1 | 1
50200602 | Point | [5 empty] | 1997-09-01 | 10100102 | Point | Lb | Tons | Anthracite | Burned | AnthraciteTonsBurned |  |  | 10100225 | Subbituminous Coal1000 TonsBurned | 1 | 10100910 | 1 | 1
50200602 | Point | [5 empty] | 1997-09-01 | 10100102 | Point | Lb | Tons | Anthracite | Burned | AnthraciteTonsBurned |  |  | 10100225 | Subbituminous CoalTonsBurned | 1 | 10100911 | 1 | 1
50200602 | Point | [5 empty] | 1997-09-01 | 10100102 | Point | Lb | Tons | Anthracite | Burned | AnthraciteTonsBurned |  |  | 10100225 | HeatMillion BtusInput | 1 | 10100912 | 1 | 1
50200602 | Point | [5 empty] | 1997-09-01 | 10100201 | Point | Lb | 1000 Tons | Bituminous Coal | Burned | Bituminous Coal1000 TonsBurned |  |  | 10100226 | Subbituminous CoalTonsBurned | 1 | 10101001 | 1 | 1
50200602 | Point | [5 empty] | 1997-09-01 | 10100201 | Point | Lb | Tons | Bituminous Coal | Burned | Bituminous CoalTonsBurned |  |  | 10100226 | Subbituminous Coal1000 TonsBurned | 1 | 10101002 | 1 | 1
50200602 | Point | [5 empty] | 1997-09-01 | 10100201 | Point | Lb | Tons | Bituminous Coal | Burned | Bituminous CoalTonsBurned |  |  | 10100226 | HeatMillion BtusInput | 1 | 10101101 | 1 | 1
50200602 | Point | [5 empty] | 1997-09-01 | 10100201 | Point | Lb | Million Btus | Heat | Input | HeatMillion BtusInput |  |  | 10100235 | Subbituminous Coal1000 TonsBurned | 1 | 10101201 | 2 | 1
50200602 | Point | [5 empty] | 1997-09-01 | 10100201 | Point | mg | Megagrams | Coal | Burned | CoalMegagramsBurned |  |  | 10100235 | Subbituminous CoalTonsBurned | 1 | 10101202 | 1 | 1
50200602 | Point | [5 empty] | 1997-09-01 | 10100201 | Point | Lb | Million Btus | Heat | Input | HeatMillion BtusInput |  |  | 10100237 | Subbituminous Coal1000 TonsBurned | 1 | 10101301 | 1 | 1
50200602 | Point | [5 empty] | 1997-09-01 | 10100201 | Point | Lb | Million Btus | Heat | Input | HeatMillion BtusInput |  |  | 10100237 | Subbituminous CoalTonsBurned | 1 | 10101302 | 1 | 1
50200602 | Point | [5 empty] | 1997-09-01 | 10100201 | Point | Lb | Tons | Bituminous Coal | Burned | Bituminous CoalTonsBurned |  |  | 10100238 | Subbituminous CoalTonsBurned | 1 | 10200101 | 2 | 1
50200602 | Point | [5 empty] | 1997-09-01 | 10100201 | Point | Lb | Million Btus | Heat | Input | HeatMillion BtusInput |  |  | 10100238 | Subbituminous Coal1000 TonsBurned | 1 | 10200104 | 2 | 1
50200602 | Point | [5 empty] | 1997-09-01 | 10100201 | Point | mg | Megagrams | Coal | Burned | CoalMegagramsBurned |  |  | 10100300 | Lignite1000 TonsBurned | 1 | 10200107 | 2 | 1
50300601 | Point | Lb | Million Dry Standard Cubic Feet | Methane | Burned | MethaneMillion Dry Standard Cubic FeetBurned | 1997-09-01 | 10100201 | Point | mg | Megagrams | Coal | Burned | CoalMegagramsBurned |  |  | 10100300 | LigniteTonsBurned | 1 | 10200117 | 2 | 1
50300601 | Point | Lb | Million Dry Standard Cubic Feet | Methane | Burned | MethaneMillion Dry Standard Cubic FeetBurned | 1997-09-01 | 10100201 | Point | Lb | Tons | Bituminous Coal | Burned | Bituminous CoalTonsBurned |  |  | 10100300 | HeatMillion BtusInput | 1 | 10200201 | 3 | 1
50300601 | Point | Lb | Million Dry Standard Cubic Feet | Methane | Burned | MethaneMillion Dry Standard Cubic FeetBurned | 1997-09-01 | 10100201 | Point | Lb | Tons | Bituminous Coal | Burned | Bituminous CoalTonsBurned |  |  | 10100301 | LigniteTonsBurned | 1 | 10200202 | 3 | 1
50300601 | Point | Lb | Million Dry Standard Cubic Feet | Methane | Burned | MethaneMillion Dry Standard Cubic FeetBurned | 1997-09-01 | 10100201 | Point | Lb | Million Btus | Heat | Input | HeatMillion BtusInput |  |  | 10100301 | Lignite1000 TonsBurned | 1 | 10200203 | 3 | 1
50300601 | Point | Lb | Million Dry Standard Cubic Feet | Methane | Burned | MethaneMillion Dry Standard Cubic FeetBurned | 1997-09-01 | 10100201 | Point | Lb | Million Btus | Heat | Input | HeatMillion BtusInput |  |  | 10100301 | HeatMillion BtusInput | 1 | 10200204 | 4 | 1
10100901 | Point | Lb | Tons | Bark | Burned | BarkTonsBurned | 1998-02-01 | 10100201 | Point | Lb | Million Btus | Heat | Input | HeatMillion BtusInput |  |  | 10100302 | LigniteTonsBurned | 1 | 10200205 | 3 | 1
10100901 | Point | Lb | Tons | Bark | Burned | BarkTonsBurned | 1998-02-01 | 10100201 | Point | Lb | Tons | Bituminous Coal | Burned | Bituminous CoalTonsBurned |  |  | 10100302 | HeatMillion BtusInput | 1 | 10200206 | 3 | 1
10100901 | Point | Lb | Tons | Bark | Burned | BarkTonsBurned | 1998-02-01 | 10100201 | Point | Lb | Million Btus | Heat | Input | HeatMillion BtusInput |  |  | 10100302 | Lignite1000 TonsBurned | 1 | 10200210 | 2 | 1
10100901 | Point | Lb | Tons | Bark | Burned | BarkTonsBurned | 1998-02-01 | 10100201 | Point | Lb | Tons | Bituminous Coal | Burned | Bituminous CoalTonsBurned |  |  | 10100303 | LigniteTonsBurned | 1 | 10200212 | 3 | 1
10100901 | Point | Lb | Tons | Bark | Burned | BarkTonsBurned | 1998-02-01 | 10100201 | Point | Lb | Tons | Bituminous Coal | Burned | Bituminous CoalTonsBurned |  |  | 10100303 | HeatMillion BtusInput | 1 | 10200213 | 3 | 1
10100901 | Point | Lb | Tons | Bark | Burned | BarkTonsBurned | 1998-02-01 | 10100201 | Point | Lb | Tons | Bituminous Coal | Burned | Bituminous CoalTonsBurned |  |  | 10100303 | Lignite1000 TonsBurned | 1 | 10200217 | 2 | 1
10100901 | Point | Lb | Tons | Bark | Burned | BarkTonsBurned | 1998-02-01 | 10100201 | Point | Lb | Million Btus | Heat | Input | HeatMillion BtusInput |  |  | 10100304 | Lignite1000 TonsBurned | 1 | 10200218 | 2 | 1
10100901 | Point | Lb | Tons | Bark | Burned | BarkTonsBurned | 1998-02-01 | 10100201 | Point | Lb | Million Btus | Heat | Input | HeatMillion BtusInput |  |  | 10100304 | LigniteTonsBurned | 1 | 10200219 | 2 | 1
10100901 | Point | Lb | Tons | Bark | Burned | BarkTonsBurned | 1998-02-01 | 10100201 | Point | Lb | Tons | Bituminous Coal | Burned | Bituminous CoalTonsBurned |  |  | 10100304 | HeatMillion BtusInput | 1 | 10200221 | 3 | 1
10100901 | Point | Lb | Tons | Bark | Burned | BarkTonsBurned | 1998-02-01 | 10100201 | Point | Lb | Tons | Bituminous Coal | Burned | Bituminous CoalTonsBurned |  |  | 10100306 | Lignite1000 TonsBurned | 1 | 10200222 | 3 | 1
10100901 | Point | Lb | Tons | Bark | Burned | BarkTonsBurned | 1998-02-01 | 10100201 | Point | Lb | Tons | Bituminous Coal | Burned | Bituminous CoalTonsBurned |  |  | 10100306 | LigniteTonsBurned | 1 | 10200223 | 3 | 1
10100901 | Point | Lb | Tons | Bark | Burned | BarkTonsBurned | 1998-02-01 | 10100201 | Point | Lb | Tons | Bituminous Coal | Burned | Bituminous CoalTonsBurned |  |  | 10100306 | HeatMillion BtusInput | 1 | 10200224 | 3 | 1
10100901 | Point | Lb | Tons | Bark | Burned | BarkTonsBurned | 1998-02-01 | 10100201 | Point | Lb | Tons | Bituminous Coal | Burned | Bituminous CoalTonsBurned |  |  | 10100316 | Lignite1000 TonsBurned | 1 | 10200225 | 3 | 1
10100901 | Point | Lb | Tons | Bark | Burned | BarkTonsBurned | 1998-02-01 | 10100201 | Point | Lb | Tons | Bituminous Coal | Burned | Bituminous CoalTonsBurned |  |  | 10100316 | LigniteTonsBurned | 1 | 10200226 | 3 | 1
10100901 | Point | Lb | Tons | Bark | Burned | BarkTonsBurned | 1998-02-01 | 10100201 | Point | Lb | Tons | Bituminous Coal | Burned | Bituminous CoalTonsBurned |  |  | 10100317 | Lignite1000 TonsBurned | 1 | 10200229 | 2 | 1
10100901 | Point | Lb | Tons | Bark | Burned | BarkTonsBurned | 1998-02-01 | 10100201 | Point | Lb | Tons | Bituminous Coal | Burned | Bituminous CoalTonsBurned |  |  | 10100317 | LigniteTonsBurned | 1 | 10200300 | 2 | 1
10100901 | Point | Lb | Tons | Bark | Burned | BarkTonsBurned | 1998-02-01 | 10100201 | Point | Lb | Tons | Bituminous Coal | Burned | Bituminous CoalTonsBurned |  |  | 10100318 | LigniteTonsBurned | 1 | 10200301 | 3 | 1
10100901 | Point | Lb | Tons | Bark | Burned | BarkTonsBurned | 1998-02-01 | 10100201 | Point | Lb | Tons | Bituminous Coal | Burned | Bituminous CoalTonsBurned |  |  | 10100318 | Lignite1000 TonsBurned | 1 | 10200302 | 3 | 1
10100901 | Point | Lb | Tons | Bark | Burned | BarkTonsBurned | 1998-02-01 | 10100201 | Point | Lb | Tons | Bituminous Coal | Burned | Bituminous CoalTonsBurned |  |  | 10100401 | HeatMillion BtusInput | 1 | 10200303 | 2 | 1
10100901 | Point | Lb | Tons | Bark | Burned | BarkTonsBurned | 1998-02-01 | 10100201 | Point | Lb | Million Btus | Heat | Input | HeatMillion BtusInput |  |  | 10100401 | Residual Oil (No. 6)1000 GallonsBurned | 1 | 10200304 | 3 | 1
10100901 | Point | Lb | Tons | Bark | Burned | BarkTonsBurned | 1998-02-01 | 10100201 | Point | Lb | Million Btus | Heat | Input | HeatMillion BtusInput |  |  | 10100401 | Residual Oil1000 GallonsBurned | 1 | 10200306 | 4 | 1
10100901 | Point | Lb | Tons | Bark | Burned | BarkTonsBurned | 1998-02-01 | 10100201 | Point | Lb | Million Btus | Heat | Input | HeatMillion BtusInput |  |  | 10100404 | Residual Oil1000 GallonsBurned | 1 | 10200307 | 2 | 1
10100901 | Point | Lb | Tons | Bark | Burned | BarkTonsBurned | 1998-02-01 | 10100201 | Point | Lb | Tons | Bituminous Coal | Burned | Bituminous CoalTonsBurned |  |  | 10100404 | HeatMillion BtusInput | 1 | 10200401 | 3 | 1
10100901 | Point | Lb | Tons | Bark | Burned | BarkTonsBurned | 1998-02-01 | 10100201 | Point | Lb | Tons | Bituminous Coal | Burned | Bituminous CoalTonsBurned |  |  | 10100404 | Residual Oil (No. 6)1000 GallonsBurned | 1 | 10200402 | 1 | 1
10100901 | Point | Lb | Tons | Bark | Burned | BarkTonsBurned | 1998-02-01 | 10100202 | Point | Lb | Tons | Bituminous Coal | Burned | Bituminous CoalTonsBurned |  |  | 10100405 | Residual Oil (No. 5)1000 GallonsBurned | 1 | 10200403 | 1 | 1
10100901 | Point | Lb | Tons | Bark | Burned | BarkTonsBurned | 1998-02-01 | 10100202 | Point | Lb | Tons | Bituminous Coal | Burned | Bituminous CoalTonsBurned |  |  | 10100405 | HeatMillion BtusInput | 1 | 10200404 | 3 | 1
10100901 | Point | Lb | Tons | Bark | Burned | BarkTonsBurned | 1998-02-01 | 10100202 | Point | Lb | Tons | Bituminous Coal | Burned | Bituminous CoalTonsBurned |  |  | 10100405 | Residual Oil1000 GallonsBurned | 1 | 10200405 | 1 | 1
10100901 | Point | Lb | Tons | Bark | Burned | BarkTonsBurned | 1998-02-01 | 10100202 | Point | Lb | Tons | Bituminous Coal | Burned | Bituminous CoalTonsBurned |  |  | 10100406 | Residual Oil1000 GallonsBurned | 1 | 10200501 | 3 | 1
10100901 | Point | Lb | Tons | Bark | Burned | BarkTonsBurned | 1998-02-01 | 10100202 | Point | Lb | Tons | Bituminous Coal | Burned | Bituminous CoalTonsBurned |  |  | 10100406 | Residual Oil (No. 5)1000 GallonsBurned | 1 | 10200502 | 1 | 1
10100901 | Point | Lb | Tons | Bark | Burned | BarkTonsBurned | 1998-02-01 | 10100202 | Point | Lb | 1000 Tons | Bituminous Coal | Burned | Bituminous Coal1000 TonsBurned |  |  | 10100501 | Distillate Oil (No. 1 & 2)1000 GallonsBurned | 1 | 10200503 | 1 | 1
10100901 | Point | Lb | Tons | Bark | Burned | BarkTonsBurned | 1998-02-01 | 10100202 | Point | Lb | Tons | Bituminous Coal | Burned | Bituminous CoalTonsBurned |  |  | 10100501 | HeatMillion BtusInput | 1 | 10200504 | 2 | 1
10100901 | Point | Lb | Tons | Bark | Burned | BarkTonsBurned | 1998-02-01 | 10100202 | Point | Lb | Tons | Bituminous Coal | Burned | Bituminous CoalTonsBurned |  |  | 10100501 | ChlorinePoundsUsed | 1 | 10200505 | 1 | 1
10100901 | Point | Lb | Tons | Bark | Burned | BarkTonsBurned | 1998-02-01 | 10100202 | Point | Lb | Tons | Bituminous Coal | Burned | Bituminous CoalTonsBurned |  |  | 10100504 | Distillate Oil (No. 4)1000 GallonsBurned | 1 | 10200601 | 2 | 1
10100901 | Point | Lb | Tons | Bark | Burned | BarkTonsBurned | 1998-02-01 | 10100202 | Point | Lb | Tons | Bituminous Coal | Burned | Bituminous CoalTonsBurned |  |  | 10100504 | Residual Oil1000 GallonsBurned | 1 | 10200602 | 1 | 1
10100901 | Point | Lb | Tons | Bark | Burned | BarkTonsBurned | 1998-02-01 | 10100202 | Point | Lb | Million Btus | Heat | Input | HeatMillion BtusInput |  |  | 10100505 | Residual Oil1000 GallonsBurned | 1 | 10200603 | 1 | 1
10100901 | Point | Lb | Tons | Bark | Burned | BarkTonsBurned | 1998-02-01 | 10100202 | Point | Lb | Tons | Bituminous Coal | Burned | Bituminous CoalTonsBurned |  |  | 10100505 | Distillate Oil (No. 4)1000 GallonsBurned | 1 | 10200604 | 1 | 1
10100901 | Point | Lb | Tons | Bark | Burned | BarkTonsBurned | 1998-02-01 | 10100202 | Point | Lb | Tons | Bituminous Coal | Burned | Bituminous CoalTonsBurned |  |  | 10100601 | Natural GasMillion Cubic FeetBurned | 1 | 10200701 | 2 | 1
10100901 | Point | Lb | Tons | Bark | Burned | BarkTonsBurned | 1998-02-01 | 10100202 | Point | Lb | Tons | Bituminous Coal | Burned | Bituminous CoalTonsBurned |  |  | 10100601 | HeatMillion BtusInput | 1 | 10200704 | 1 | 1
10100901 | Point | Lb | Tons | Bark | Burned | BarkTonsBurned | 1998-02-01 | 10100202 | Point | Lb | Tons | Bituminous Coal | Burned | Bituminous CoalTonsBurned |  |  | 10100602 | Natural GasMillion Cubic FeetBurned | 1 | 10200707 | 1 | 1
10100901 | Point | Lb | Tons | Bark | Burned | BarkTonsBurned | 1998-02-01 | 10100202 | Point | Lb | Tons | Bituminous Coal | Burned | Bituminous CoalTonsBurned |  |  | 10100602 | HeatMillion BtusInput | 1 | 10200710 | 1 | 1
10100901 | Point | Lb | Tons | Bark | Burned | BarkTonsBurned | 1998-02-01 | 10100202 | Point | Lb | Tons | Bituminous Coal | Burned | Bituminous CoalTonsBurned |  |  | 10100604 | Natural GasMillion Cubic FeetBurned | 1 | 10200799 | 1 | 1
10100901 | Point | Lb | Tons | Bark | Burned | BarkTonsBurned | 1998-02-01 | 10100202 | Point | Lb | Tons | Bituminous Coal | Burned | Bituminous CoalTonsBurned |  |  | 10100604 | HeatMillion BtusInput | 1 | 10200802 | 1 | 1
10100901 | Point | Lb | Tons | Bark | Burned | BarkTonsBurned | 1998-02-01 | 10100202 | Point | Lb | Million Btus | Heat | Input | HeatMillion BtusInput |  |  | 10100701 | Process GasMillion Cubic FeetBurned | 1 | 10200804 | 2 | 1
10100901 | Point | Lb | Tons | Bark | Burned | BarkTonsBurned | 1998-02-01 | 10100202 | Point | Lb | Tons | Bituminous Coal | Burned | Bituminous CoalTonsBurned |  |  | 10100702 | Process GasMillion Cubic FeetBurned | 1 | 10200901 | 2 | 1
10100901 | Point | Lb | Tons | Bark | Burned | BarkTonsBurned | 1998-02-01 | 10100202 | Point | Lb | Tons | Bituminous Coal | Burned | Bituminous CoalTonsBurned |  |  | 10100801 | HeatMillion BtusInput | 1 | 10200902 | 2 | 1
10100901 | Point | Lb | Tons | Bark | Burned | BarkTonsBurned | 1998-02-01 | 10100202 | Point | Lb | Tons | Bituminous Coal | Burned | Bituminous CoalTonsBurned |  |  | 10100801 | CokeTonsBurned | 1 | 10200903 | 2 | 1
10100901 | Point | Lb | Tons | Bark | Burned | BarkTonsBurned | 1998-02-01 | 10100202 | Point | Lb | Million Btus | Heat | Input | HeatMillion BtusInput |  |  | 10100901 | HeatMillion BtusInput | 1 | 10200904 | 2 | 1
10100901 | Point | Lb | Tons | Bark | Burned | BarkTonsBurned | 1998-02-01 | 10100202 | Point | Lb | Tons | Bituminous Coal | Burned | Bituminous CoalTonsBurned |  |  | 10100901 | BarkTonsBurned | 1 | 10200905 | 1 | 1
10100901 | Point | Lb | Tons | Bark | Burned | BarkTonsBurned | 1998-02-01 | 10100202 | Point | Lb | Tons | Bituminous Coal | Burned | Bituminous CoalTonsBurned |  |  | 10100902 | HeatMillion BtusInput | 1 | 10200906 | 2 | 1
10100901 | Point | Lb | Tons | Bark | Burned | BarkTonsBurned | 1998-02-01 | 10100202 | Point | Lb | Tons | Bituminous Coal | Burned | Bituminous CoalTonsBurned |  |  | 10100902 | Wood/BarkTonsBurned | 1 | 10200907 | 1 | 1
10100901 | Point | Lb | Tons | Bark | Burned | BarkTonsBurned | 1998-02-01 | 10100202 | Point | Lb | Tons | Bituminous Coal | Burned | Bituminous CoalTonsBurned |  |  | 10100903 | HeatMillion BtusInput | 1 | 10200908 | 1 | 1
10100901 | Point | Lb | Tons | Bark | Burned | BarkTonsBurned | 1998-02-01 | 10100202 | Point | Lb | Tons | Bituminous Coal | Burned | Bituminous CoalTonsBurned |  |  | 10100903 | WoodTonsBurned | 1 | 10200910 | 1 | 1
10100901 | Point | Lb | Tons | Bark | Burned | BarkTonsBurned | 1998-02-01 | 10100202 | Point | Lb | Tons | Bituminous Coal | Burned | Bituminous CoalTonsBurned |  |  | 10100908 | HeatMillion BtusInput | 1 | 10200911 | 1 | 1
10100901 | Point | Lb | Tons | Bark | Burned | BarkTonsBurned | 1998-02-01 | 10100202 | Point | Lb | Tons | Bituminous Coal | Burned | Bituminous CoalTonsBurned |  |  | 10100910 | Wood/BarkTonsBurned | 1 | 10200912 | 1 | 1
10100901 | Point | Lb | Tons | Bark | Burned | BarkTonsBurned | 1998-02-01 | 10100202 | Point | Lb | Million Btus | Heat | Input | HeatMillion BtusInput |  |  | 10100911 | Wood/BarkTonsBurned | 1 | 10201001 | 1 | 1
10100901 | Point | Lb | Tons | Bark | Burned | BarkTonsBurned | 1998-02-01 | 10100202 | Point | Lb | Tons | Bituminous Coal | Burned | Bituminous CoalTonsBurned |  |  | 10100912 | Wood/BarkTonsBurned | 1 | 10201002 | 1 | 1
10100901 | Point | Lb | Tons | Bark | Burned | BarkTonsBurned | 1998-02-01 | 10100202 | Point | Lb | Tons | Bituminous Coal | Burned | Bituminous CoalTonsBurned |  |  | 10101001 | Butane1000 GallonsBurned | 1 | 10201101 | 4 | 1
10100901 | Point | Lb | Tons | Bark | Burned | BarkTonsBurned | 1998-02-01 | 10100202 | Point | Lb | Tons | Bituminous Coal | Burned | Bituminous CoalTonsBurned |  |  | 10101002 | Propane1000 GallonsBurned | 1 | 10201201 | 2 | 1
10100901 | Point | Lb | Tons | Bark | Burned | BarkTonsBurned | 1998-02-01 | 10100202 | Point | Lb | Tons | Bituminous Coal | Burned | Bituminous CoalTonsBurned |  |  | 10101101 | BagasseTonsBurned | 1 | 10201202 | 1 | 1
10100901 | Point | Lb | Tons | Bark | Burned | BarkTonsBurned | 1998-02-01 | 10100202 | Point | Lb | Tons | Bituminous Coal | Burned | Bituminous CoalTonsBurned |  |  | 10101201 | Solid WasteTonsBurned | 1 | 10201301 | 1 | 1
10100901 | Point | Lb | Tons | Bark | Burned | BarkTonsBurned | 1998-02-01 | 10100202 | Point | Lb | Tons | Bituminous Coal | Burned | Bituminous CoalTonsBurned |  |  | 10101201 | HeatMillion BtusInput | 1 | 10201302 | 2 | 1
10100901 | Point | Lb | Tons | Bark | Burned | BarkTonsBurned | 1998-02-01 | 10100202 | Point | Lb | Tons | Bituminous Coal | Burned | Bituminous CoalTonsBurned |  |  | 10101202 | Refuse Derived FuelTonsBurned | 1 | 10201401 | 1 | 1
10100901 | Point | Lb | Tons | Bark | Burned | BarkTonsBurned | 1998-02-01 | 10100202 | Point | Lb | Tons | Bituminous Coal | Burned | Bituminous CoalTonsBurned |  |  | 10101301 | Liquid Waste1000 GallonsBurned | 1 | 10201402 | 2 | 1
10100901 | Point | Lb | Tons | Bark | Burned | BarkTonsBurned | 1998-02-01 | 10100202 | Point | Lb | Tons | Bituminous Coal | Burned | Bituminous CoalTonsBurned |  |  | 10101302 | Waste Oil1000 GallonsBurned | 1 | 10201403 | 1 | 1
10100901 | Point | Lb | Tons | Bark | Burned | BarkTonsBurned | 1998-02-01 | 10100202 | Point | Lb | Tons | Bituminous Coal | Burned | Bituminous CoalTonsBurned |  |  | 10200101 | Anthracite1000 TonsBurned | 1 | 10201404 | 1 | 1
10100901 | Point | Lb | Tons | Bark | Burned | BarkTonsBurned | 1998-02-01 | 10100202 | Point | Lb | Tons | Bituminous Coal | Burned | Bituminous CoalTonsBurned |  |  | 10200101 | AnthraciteTonsBurned | 1 | 10300101 | 2 | 1
10100901 | Point | Lb | Tons | Bark | Burned | BarkTonsBurned | 1998-02-01 | 10100202 | Point | Lb | Tons | Bituminous Coal | Burned | Bituminous CoalTonsBurned |  |  | 10200104 | Anthracite1000 TonsBurned | 1 | 10300102 | 3 | 1
10100901 | Point | Lb | Tons | Bark | Burned | BarkTonsBurned | 1998-02-01 | 10100202 | Point | Lb | Tons | Bituminous Coal | Burned | Bituminous CoalTonsBurned |  |  | 10200104 | AnthraciteTonsBurned | 1 | 10300103 | 3 | 1
10100901 | Point | Lb | Tons | Bark | Burned | BarkTonsBurned | 1998-02-01 | 10100202 | Point | Lb | Tons | Bituminous Coal | Burned | Bituminous CoalTonsBurned |  |  | 10200107 | Anthracite1000 TonsBurned | 1 | 10300203 | 3 | 1
10100901 | Point | Lb | Tons | Bark | Burned | BarkTonsBurned | 1998-02-01 | 10100202 | Point | Lb | Tons | Bituminous Coal | Burned | Bituminous CoalTonsBurned |  |  | 10200107 | AnthraciteTonsBurned | 1 | 10300205 | 3 | 1
10100901 | Point | Lb | Tons | Bark | Burned | BarkTonsBurned | 1998-02-01 | 10100202 | Point | Lb | Tons | Bituminous Coal | Burned | Bituminous CoalTonsBurned |  |  | 10200117 | Anthracite Culm1000 TonsBurned | 1 | 10300206 | 3 | 1
10100901 | Point | Lb | Tons | Bark | Burned | BarkTonsBurned | 1998-02-01 | 10100202 | Point | Lb | Tons | Bituminous Coal | Burned | Bituminous CoalTonsBurned |  |  | 10200117 | Anthracite CulmTonsBurned | 1 | 10300207 | 3 | 1
10100901 | Point | Lb | Tons | Bark | Burned | BarkTonsBurned | 1998-02-01 | 10100202 | Point | mg | Megagrams | Coal | Burned | CoalMegagramsBurned |  |  | 10200201 | Bituminous Coal1000 TonsBurned | 1 | 10300208 | 3 | 1
10100901 | Point | Lb | Tons | Bark | Burned | BarkTonsBurned | 1998-02-01 | 10100202 | Point | Lb | Tons | Bituminous Coal | Burned | Bituminous CoalTonsBurned |  |  | 10200201 | Bituminous CoalTonsBurned | 1 | 10300209 | 4 | 1
10100902 | Point | Lb | Tons | Wood/Bark | Burned | Wood/BarkTonsBurned | 1998-02-01 | 10100202 | Point | Lb | Tons | Bituminous Coal | Burned | Bituminous CoalTonsBurned |  |  | 10200201 | HeatMillion BtusInput | 1 | 10300211 | 3 | 1
10100902 | Point | Lb | Tons | Wood/Bark | Burned | Wood/BarkTonsBurned | 1998-02-01 | 10100202 | Point | Lb | Tons | Bituminous Coal | Burned | Bituminous CoalTonsBurned |  |  | 10200202 | Bituminous CoalTonsBurned | 1 | 10300214 | 3 | 1
10100902 | Point | Lb | Tons | Wood/Bark | Burned | Wood/BarkTonsBurned | 1998-02-01 | 10100202 | Point | mg | Megagrams | Coal | Burned | CoalMegagramsBurned |  |  | 10200202 | HeatMillion BtusInput | 1 | 10300216 | 3 | 1
10100902 | Point | Lb | Tons | Wood/Bark | Burned | Wood/BarkTonsBurned | 1998-02-01 | 10100202 | Point | Lb | Tons | Bituminous Coal | Burned | Bituminous CoalTonsBurned |  |  | 10200202 | Bituminous Coal1000 TonsBurned | 1 | 10300217 | 2 | 1
10100902 | Point | Lb | Tons | Wood/Bark | Burned | Wood/BarkTonsBurned | 1998-02-01 | 10100202 | Point | Lb | Tons | Bituminous Coal | Burned | Bituminous CoalTonsBurned |  |  | 10200203 | HeatMillion BtusInput | 1 | 10300218 | 2 | 1
10100902 | Point | Lb | Tons | Wood/Bark | Burned | Wood/BarkTonsBurned | 1998-02-01 | 10100202 | Point | Lb | Tons | Bituminous Coal | Burned | Bituminous CoalTonsBurned |  |  | 10200203 | Bituminous CoalTonsBurned | 1 | 10300221 | 3 | 1
10100902 | Point | Lb | Tons | Wood/Bark | Burned | Wood/BarkTonsBurned | 1998-02-01 | 10100202 | Point | mg | Megagrams | Coal | Burned | CoalMegagramsBurned |  |  | 10200203 | Bituminous Coal1000 TonsBurned | 1 | 10300222 | 3 | 1
10100902 | Point | Lb | Tons | Wood/Bark | Burned | Wood/BarkTonsBurned | 1998-02-01 | 10100202 | Point | Lb | Tons | Bituminous Coal | Burned | Bituminous CoalTonsBurned |  |  | 10200204 | Bituminous Coal1000 TonsBurned | 1 | 10300223 | 3 | 1
10100902 | Point | Lb | Tons | Wood/Bark | Burned | Wood/BarkTonsBurned | 1998-02-01 | 10100202 | Point | Lb | Tons | Bituminous Coal | Burned | Bituminous CoalTonsBurned |  |  | 10200204 | Bituminous CoalTonsBurned | 1 | 10300224 | 3 | 1
10100902 | Point | Lb | Tons | Wood/Bark | Burned | Wood/BarkTonsBurned | 1998-02-01 | 10100202 | Point | Lb | Tons | Bituminous Coal | Burned | Bituminous CoalTonsBurned |  |  | 10200204 | HeatMillion BtusInput | 1 | 10300225 | 3 | 1
10100902 | Point | Lb | Tons | Wood/Bark | Burned | Wood/BarkTonsBurned | 1998-02-01 | 10100202 | Point | mg | Megagrams | Coal | Burned | CoalMegagramsBurned |  |  | 10200204 | CoalMegagramsBurned | 1 | 10300226 | 3 | 1
10100902 | Point | Lb | Tons | Wood/Bark | Burned | Wood/BarkTonsBurned | 1998-02-01 | 10100202 | Point | Lb | Tons | Bituminous Coal | Burned | Bituminous CoalTonsBurned |  |  | 10200205 | Bituminous CoalTonsBurned | 1 | 10300300 | 2 | 1
10100902 | Point | Lb | Tons | Wood/Bark | Burned | Wood/BarkTonsBurned | 1998-02-01 | 10100202 | Point | Lb | Tons | Bituminous Coal | Burned | Bituminous CoalTonsBurned |  |  | 10200205 | HeatMillion BtusInput | 1 | 10300305 | 3 | 1
10100902 | Point | Lb | Tons | Wood/Bark | Burned | Wood/BarkTonsBurned | 1998-02-01 | 10100202 | Point | Lb | Tons | Bituminous Coal | Burned | Bituminous CoalTonsBurned |  |  | 10200205 | Bituminous Coal1000 TonsBurned | 1 | 10300306 | 3 | 1
10100902 | Point | Lb | Tons | Wood/Bark | Burned | Wood/BarkTonsBurned | 1998-02-01 | 10100202 | Point | Lb | Tons | Bituminous Coal | Burned | Bituminous CoalTonsBurned |  |  | 10200206 | Bituminous Coal1000 TonsBurned | 1 | 10300307 | 3 | 1
10100902 | Point | Lb | Tons | Wood/Bark | Burned | Wood/BarkTonsBurned | 1998-02-01 | 10100202 | Point | Lb | Tons | Bituminous Coal | Burned | Bituminous CoalTonsBurned |  |  | 10200206 | Bituminous CoalTonsBurned | 1 | 10300309 | 4 | 1
10100902 | Point | Lb | Tons | Wood/Bark | Burned | Wood/BarkTonsBurned | 1998-02-01 | 10100202 | Point | Lb | Tons | Bituminous Coal | Burned | Bituminous CoalTonsBurned |  |  | 10200206 | HeatMillion BtusInput | 1 | 10300401 | 2 | 1
10100902 | Point | Lb | Tons | Wood/Bark | Burned | Wood/BarkTonsBurned | 1998-02-01 | 10100202 | Point | Lb | Tons | Bituminous Coal | Burned | Bituminous CoalTonsBurned |  |  | 10200210 | Bituminous Coal1000 TonsBurned | 1 | 10300402 | 1 | 1
10100902 | Point | Lb | Tons | Wood/Bark | Burned | Wood/BarkTonsBurned | 1998-02-01 | 10100202 | Point | Lb | Tons | Bituminous Coal | Burned | Bituminous CoalTonsBurned |  |  | 10200210 | Bituminous CoalTonsBurned | 1 | 10300403 | 1 | 1
10100902 | Point | Lb | Tons | Wood/Bark | Burned | Wood/BarkTonsBurned | 1998-02-01 | 10100202 | Point | Lb | Million Btus | Heat | Input | HeatMillion BtusInput |  |  | 10200212 | Bituminous CoalTonsBurned | 1 | 10300404 | 2 | 1
10100902 | Point | Lb | Tons | Wood/Bark | Burned | Wood/BarkTonsBurned | 1998-02-01 | 10100202 | Point | Lb | Tons | Bituminous Coal | Burned | Bituminous CoalTonsBurned |  |  | 10200212 | Bituminous Coal1000 TonsBurned | 1 | 10300501 | 3 | 1
10100902 | Point | Lb | Tons | Wood/Bark | Burned | Wood/BarkTonsBurned | 1998-02-01 | 10100202 | Point | Lb | Tons | Bituminous Coal | Burned | Bituminous CoalTonsBurned |  |  | 10200212 | HeatMillion BtusInput | 1 | 10300502 | 1 | 1
10100902 | Point | Lb | Tons | Wood/Bark | Burned | Wood/BarkTonsBurned | 1998-02-01 | 10100202 | Point | Lb | Million Btus | Heat | Input | HeatMillion BtusInput |  |  | 10200213 | Bituminous Coal1000 TonsBurned | 1 | 10300503 | 1 | 1
10100902 | Point | Lb | Tons | Wood/Bark | Burned | Wood/BarkTonsBurned | 1998-02-01 | 10100202 | Point | Lb | Tons | Bituminous Coal | Burned | Bituminous CoalTonsBurned |  |  | 10200213 | Bituminous CoalTonsBurned | 1 | 10300504 | 2 | 1
10100902 | Point | Lb | Tons | Wood/Bark | Burned | Wood/BarkTonsBurned | 1998-02-01 | 10100202 | Point | Lb | Million Btus | Heat | Input | HeatMillion BtusInput |  |  | 10200213 | HeatMillion BtusInput | 1 | 10300601 | 1 | 1
10100902 | Point | Lb | Tons | Wood/Bark | Burned | Wood/BarkTonsBurned | 1998-02-01 | 10100202 | Point | Lb | Tons | Bituminous Coal | Burned | Bituminous CoalTonsBurned |  |  | 10200217 | Bituminous Coal1000 TonsBurned | 1 | 10300602 | 1 | 1
10100902 | Point | Lb | Tons | Wood/Bark | Burned | Wood/BarkTonsBurned | 1998-02-01 | 10100202 | Point | Lb | Tons | Bituminous Coal | Burned | Bituminous CoalTonsBurned |  |  | 10200217 | Bituminous CoalTonsBurned | 1 | 10300603 | 1 | 1
10100902 | Point | Lb | Tons | Wood/Bark | Burned | Wood/BarkTonsBurned | 1998-02-01 | 10100202 | Point | Lb | Tons | Bituminous Coal | Burned | Bituminous CoalTonsBurned |  |  | 10200218 | Bituminous CoalTonsBurned | 1 | 10300701 | 2 | 1
10100902 | Point | Lb | Tons | Wood/Bark | Burned | Wood/BarkTonsBurned | 1998-02-01 | 10100202 | Point | Lb | Tons | Bituminous Coal | Burned | Bituminous CoalTonsBurned |  |  | 10200218 | Bituminous Coal1000 TonsBurned | 1 | 10300901 | 2 | 1
10100902 | Point | Lb | Tons | Wood/Bark | Burned | Wood/BarkTonsBurned | 1998-02-01 | 10100202 | Point | Lb | Tons | Bituminous Coal | Burned | Bituminous CoalTonsBurned |  |  | 10200219 | Bituminous Coal1000 TonsBurned | 1 | 10300902 | 2 | 1
10100902 | Point | Lb | Tons | Wood/Bark | Burned | Wood/BarkTonsBurned | 1998-02-01 | 10100202 | Point | Lb | Tons | Bituminous Coal | Burned | Bituminous CoalTonsBurned |  |  | 10200219 | Bituminous CoalTonsBurned | 1 | 10300903 | 2 | 1
10100902 | Point | Lb | Tons | Wood/Bark | Burned | Wood/BarkTonsBurned | 1998-02-01 | 10100202 | Point | Lb | Tons | Bituminous Coal | Burned | Bituminous CoalTonsBurned |  |  | 10200221 | Subbituminous Coal1000 TonsBurned | 1 | 10300908 | 1 | 1
10100902 | Point | Lb | Tons | Wood/Bark | Burned | Wood/BarkTonsBurned | 1998-02-01 | 10100202 | Point | Lb | Tons | Bituminous Coal | Burned | Bituminous CoalTonsBurned |  |  | 10200221 | Subbituminous CoalTonsBurned | 1 | 10300910 | 1 | 1
10100902 | Point | Lb | Tons | Wood/Bark | Burned | Wood/BarkTonsBurned | 1998-02-01 | 10100202 | Point | Lb | Tons | Bituminous Coal | Burned | Bituminous CoalTonsBurned |  |  | 10200221 | HeatMillion BtusInput | 1 | 10300911 | 1 | 1
10100902 | Point | Lb | Tons | Wood/Bark | Burned | Wood/BarkTonsBurned | 1998-02-01 | 10100202 | Point | Lb | Tons | Bituminous Coal | Burned | Bituminous CoalTonsBurned |  |  | 10200222 | Subbituminous CoalTonsBurned | 1 | 10300912 | 1 | 1
10100902 | Point | Lb | Tons | Wood/Bark | Burned | Wood/BarkTonsBurned | 1998-02-01 | 10100202 | Point | Lb | Million Btus | Heat | Input | HeatMillion BtusInput |  |  | 10200222 | Subbituminous Coal1000 TonsBurned | 1 | 10301001 | 1 | 1
10100902 | Point | Lb | Tons | Wood/Bark | Burned | Wood/BarkTonsBurned | 1998-02-01 | 10100202 | Point | Lb | Tons | Bituminous Coal | Burned | Bituminous CoalTonsBurned |  |  | 10200222 | HeatMillion BtusInput | 1 | 10301002 | 1 | 1
10100902 | Point | Lb | Tons | Wood/Bark | Burned | Wood/BarkTonsBurned | 1998-02-01 | 10100202 | Point | Lb | Tons | Bituminous Coal | Burned | Bituminous CoalTonsBurned |  |  | 10200223 | Subbituminous CoalTonsBurned | 1 | 10301201 | 1 | 1
10100902 | Point | Lb | Tons | Wood/Bark | Burned | Wood/BarkTonsBurned | 1998-02-01 | 10100202 | Point | Lb | Tons | Bituminous Coal | Burned | Bituminous CoalTonsBurned |  |  | 10200223 | Subbituminous Coal1000 TonsBurned | 1 | 10301202 | 2 | 1
10100902 | Point | Lb | Tons | Wood/Bark | Burned | Wood/BarkTonsBurned | 1998-02-01 | 10100202 | Point | Lb | Tons | Bituminous Coal | Burned | Bituminous CoalTonsBurned |  |  | 10200223 | HeatMillion BtusInput | 1 | 10301301 | 1 | 1
10100902 | Point | Lb | Tons | Wood/Bark | Burned | Wood/BarkTonsBurned | 1998-02-01 | 10100202 | Point | Lb | Tons | Bituminous Coal | Burned | Bituminous CoalTonsBurned |  |  | 10200224 | Subbituminous Coal1000 TonsBurned | 1 | 10301302 | 1 | 1
10100902 | Point | Lb | Tons | Wood/Bark | Burned | Wood/BarkTonsBurned | 1998-02-01 | 10100202 | Point | Lb | Tons | Bituminous Coal | Burned | Bituminous CoalTonsBurned |  |  | 10200224 | Subbituminous CoalTonsBurned | 1 | 10500102 | 2 | 1
10100902 | Point | Lb | Tons | Wood/Bark | Burned | Wood/BarkTonsBurned | 1998-02-01 | 10100202 | Point | Lb | Tons | Bituminous Coal | Burned | Bituminous CoalTonsBurned |  |  | 10200224 | HeatMillion BtusInput | 1 | 10500105 | 2 | 1
10100902 | Point | Lb | Tons | Wood/Bark | Burned | Wood/BarkTonsBurned | 1998-02-01 | 10100202 | Point | Lb | Tons | Bituminous Coal | Burned | Bituminous CoalTonsBurned |  |  | 10200225 | Subbituminous CoalTonsBurned | 1 | 10500106 | 1 | 1
10100902 | Point | Lb | Tons | Wood/Bark | Burned | Wood/BarkTonsBurned | 1998-02-01 | 10100202 | Point | Lb | Tons | Bituminous Coal | Burned | Bituminous CoalTonsBurned |  |  | 10200225 | Subbituminous Coal1000 TonsBurned | 1 | 10500110 | 1 | 1
10100902 | Point | Lb | Tons | Wood/Bark | Burned | Wood/BarkTonsBurned | 1998-02-01 | 10100202 | Point | Lb | Tons | Bituminous Coal | Burned | Bituminous CoalTonsBurned |  |  | 10200225 | HeatMillion BtusInput | 1 | 10500113 | 1 | 1
10100902 | Point | Lb | Tons | Wood/Bark | Burned | Wood/BarkTonsBurned | 1998-02-01 | 10100202 | Point | Lb | Tons | Bituminous Coal | Burned | Bituminous CoalTonsBurned |  |  | 10200226 | Subbituminous CoalTonsBurned | 1 | 10500114 | 1 | 1
10100902 | Point | Lb | Tons | Wood/Bark | Burned | Wood/BarkTonsBurned | 1998-02-01 | 10100202 | Point | Lb | Tons | Bituminous Coal | Burned | Bituminous CoalTonsBurned |  |  | 10200226 | Subbituminous Coal1000 TonsBurned | 1 | 10500202 | 2 | 1
10100902 | Point | Lb | Tons | Wood/Bark | Burned | Wood/BarkTonsBurned | 1998-02-01 | 10100202 | Point | mg | Megagrams | Coal | Burned | CoalMegagramsBurned |  |  | 10200226 | HeatMillion BtusInput | 1 | 10500205 | 1 | 1
10100902 | Point | Lb | Tons | Wood/Bark | Burned | Wood/BarkTonsBurned | 1998-02-01 | 10100202 | Point | Lb | Tons | Bituminous Coal | Burned | Bituminous CoalTonsBurned |  |  | 10200229 | Subbituminous Coal1000 TonsBurned | 1 | 10500206 | 1 | 1
10100902 | Point | Lb | Tons | Wood/Bark | Burned | Wood/BarkTonsBurned | 1998-02-01 | 10100202 | Point | Lb | Tons | Bituminous Coal | Burned | Bituminous CoalTonsBurned |  |  | 10200229 | Subbituminous CoalTonsBurned | 1 | 10500209 | 1 | 1
10100902 | Point | Lb | Tons | Wood/Bark | Burned | Wood/BarkTonsBurned | 1998-02-01 | 10100202 | Point | Lb | Tons | Bituminous Coal | Burned | Bituminous CoalTonsBurned |  |  | 10200300 | Lignite1000 TonsBurned | 1 | 10500210 | 1 | 1
10100902 | Point | Lb | Tons | Wood/Bark | Burned | Wood/BarkTonsBurned | 1998-02-01 | 10100202 | Point | mg | Megagrams | Coal | Burned | CoalMegagramsBurned |  |  | 10200300 | LigniteTonsBurned | 1 | 10500213 | 1 | 1
10100902 | Point | Lb | Tons | Wood/Bark | Burned | Wood/BarkTonsBurned | 1998-02-01 | 10100202 | Point | Lb | Tons | Bituminous Coal | Burned | Bituminous CoalTonsBurned |  |  | 10200301 | LigniteTonsBurned | 1 | 10500214 | 1 | 1
10100902 | Point | Lb | Tons | Wood/Bark | Burned | Wood/BarkTonsBurned | 1998-02-01 | 10100202 | Point | Lb | Tons | Bituminous Coal | Burned | Bituminous CoalTonsBurned |  |  | 10200301 | Lignite1000 TonsBurned | 1 | 20100101 | 3 | 1
10100902 | Point | Lb | Tons | Wood/Bark | Burned | Wood/BarkTonsBurned | 1998-02-01 | 10100202 | Point | Lb | Tons | Bituminous Coal | Burned | Bituminous CoalTonsBurned |  |  | 10200301 | HeatMillion BtusInput | 1 | 20100102 | 2 | 1
10100902 | Point | Lb | Tons | Wood/Bark | Burned | Wood/BarkTonsBurned | 1998-02-01 | 10100202 | Point | Lb | Tons | Bituminous Coal | Burned | Bituminous CoalTonsBurned |  |  | 10200302 | LigniteTonsBurned | 1 | 20100105 | 1 | 1
10100902 | Point | Lb | Tons | Wood/Bark | Burned | Wood/BarkTonsBurned | 1998-02-01 | 10100202 | Point | Lb | Tons | Bituminous Coal | Burned | Bituminous CoalTonsBurned |  |  | 10200302 | Lignite1000 TonsBurned | 1 | 20100106 | 1 | 1
10100902 | Point | Lb | Tons | Wood/Bark | Burned | Wood/BarkTonsBurned | 1998-02-01 | 10100202 | Point | Lb | Tons | Bituminous Coal | Burned | Bituminous CoalTonsBurned |  |  | 10200302 | HeatMillion BtusInput | 1 | 20100107 | 1 | 1
10100902 | Point | Lb | Tons | Wood/Bark | Burned | Wood/BarkTonsBurned | 1998-02-01 | 10100202 | Point | Lb | Million Btus | Heat | Input | HeatMillion BtusInput |  |  | 10200303 | LigniteTonsBurned | 1 | 20100108 | 1 | 1
10100902 | Point | Lb | Tons | Wood/Bark | Burned | Wood/BarkTonsBurned | 1998-02-01 | 10100202 | Point | Lb | Million Btus | Heat | Input | HeatMillion BtusInput |  |  | 10200303 | Lignite1000 TonsBurned | 1 | 20100109 | 1 | 1
10100902 | Point | Lb | Tons | Wood/Bark | Burned | Wood/BarkTonsBurned | 1998-02-01 | 10100202 | Point | Lb | Tons | Bituminous Coal | Burned | Bituminous CoalTonsBurned |  |  | 10200304 | Lignite1000 TonsBurned | 1 | 20100201 | 3 | 1
10100902 | Point | Lb | Tons | Wood/Bark | Burned | Wood/BarkTonsBurned | 1998-02-01 | 10100202 | Point | Lb | Tons | Bituminous Coal | Burned | Bituminous CoalTonsBurned |  |  | 10200304 | LigniteTonsBurned | 1 | 20100202 | 1 | 1
10100902 | Point | Lb | Tons | Wood/Bark | Burned | Wood/BarkTonsBurned | 1998-02-01 | 10100202 | Point | Lb | Tons | Bituminous Coal | Burned | Bituminous CoalTonsBurned |  |  | 10200304 | HeatMillion BtusInput | 1 | 20100205 | 1 | 1
10100902 | Point | Lb | Tons | Wood/Bark | Burned | Wood/BarkTonsBurned | 1998-02-01 | 10100202 | Point | Lb | Tons | Bituminous Coal | Burned | Bituminous CoalTonsBurned |  |  | 10200306 | Lignite1000 TonsBurned | 1 | 20100206 | 1 | 1
10100902 | Point | Lb | Tons | Wood/Bark | Burned | Wood/BarkTonsBurned | 1998-02-01 | 10100202 | Point | Lb | Tons | Bituminous Coal | Burned | Bituminous CoalTonsBurned |  |  | 10200306 | LigniteTonsBurned | 1 | 20100207 | 1 | 1
10100902 | Point | Lb | Tons | Wood/Bark | Burned | Wood/BarkTonsBurned | 1998-02-01 | 10100202 | Point | Lb | Tons | Bituminous Coal | Burned | Bituminous CoalTonsBurned |  |  | 10200306 | HeatMillion BtusInput | 1 | 20100208 | 1 | 1
10100902 | Point | Lb | Tons | Wood/Bark | Burned | Wood/BarkTonsBurned | 1998-02-01 | 10100202 | Point | Lb | Tons | Bituminous Coal | Burned | Bituminous CoalTonsBurned |  |  | 10200306 | Lignite CoalTonsBurned | 1 | 20100209 | 1 | 1
10100902 | Point | Lb | Tons | Wood/Bark | Burned | Wood/BarkTonsBurned | 1998-02-01 | 10100202 | Point | Lb | Tons | Bituminous Coal | Burned | Bituminous CoalTonsBurned |  |  | 10200307 | Lignite1000 TonsBurned | 1 | 20100901 | 3 | 1
10100902 | Point | Lb | Tons | Wood/Bark | Burned | Wood/BarkTonsBurned | 1998-02-01 | 10100202 | Point | Lb | Tons | Bituminous Coal | Burned | Bituminous CoalTonsBurned |  |  | 10200307 | LigniteTonsBurned | 1 | 20100902 | 2 | 1
10100902 | Point | Lb | Tons | Wood/Bark | Burned | Wood/BarkTonsBurned | 1998-02-01 | 10100202 | Point | Lb | Tons | Bituminous Coal | Burned | Bituminous CoalTonsBurned |  |  | 10200401 | Residual Oil (No. 6)1000 GallonsBurned | 1 | 20100905 | 1 | 1
10100902 | Point | Lb | Tons | Wood/Bark | Burned | Wood/BarkTonsBurned | 1998-02-01 | 10100202 | Point | Lb | Tons | Bituminous Coal | Burned | Bituminous CoalTonsBurned |  |  | 10200401 | HeatMillion BtusInput | 1 | 20100906 | 1 | 1
10100902 | Point | Lb | Tons | Wood/Bark | Burned | Wood/BarkTonsBurned | 1998-02-01 | 10100202 | Point | Lb | Tons | Bituminous Coal | Burned | Bituminous CoalTonsBurned |  |  | 10200401 | Residual Oil1000 GallonsBurned | 1 | 20100907 | 1 | 1
10100902 | Point | Lb | Tons | Wood/Bark | Burned | Wood/BarkTonsBurned | 1998-02-01 | 10100202 | Point | Lb | Tons | Bituminous Coal | Burned | Bituminous CoalTonsBurned |  |  | 10200402 | Residual Oil1000 GallonsBurned | 1 | 20100908 | 1 | 1
10100902 | Point | Lb | Tons | Wood/Bark | Burned | Wood/BarkTonsBurned | 1998-02-01 | 10100202 | Point | Lb | Tons | Bituminous Coal | Burned | Bituminous CoalTonsBurned |  |  | 10200403 | Residual Oil1000 GallonsBurned | 1 | 20100909 | 1 | 1
10100902 | Point | Lb | Tons | Wood/Bark | Burned | Wood/BarkTonsBurned | 1998-02-01 | 10100202 | Point | Lb | Tons | Bituminous Coal | Burned | Bituminous CoalTonsBurned |  |  | 10200404 | Residual Oil (No. 5)1000 GallonsBurned | 1 | 20200101 | 3 | 1
10100902 | Point | Lb | Tons | Wood/Bark | Burned | Wood/BarkTonsBurned | 1998-02-01 | 10100202 | Point | Lb | Tons | Bituminous Coal | Burned | Bituminous CoalTonsBurned |  |  | 10200404 | HeatMillion BtusInput | 1 | 20200102 | 2 | 1
10100902 | Point | Lb | Tons | Wood/Bark | Burned | Wood/BarkTonsBurned | 1998-02-01 | 10100202 | Point | Lb | Tons | Bituminous Coal | Burned | Bituminous CoalTonsBurned |  |  | 10200404 | Residual Oil1000 GallonsBurned | 1 | 20200103 | 2 | 1
10100902 | Point | Lb | Tons | Wood/Bark | Burned | Wood/BarkTonsBurned | 1998-02-01 | 10100202 | Point | Lb | Tons | Bituminous Coal | Burned | Bituminous CoalTonsBurned |  |  | 10200405 | Residual Oil1000 GallonsBurned | 1 | 20200104 | 2 | 1
10100902 | Point | Lb | Tons | Wood/Bark | Burned | Wood/BarkTonsBurned | 1998-02-01 | 10100202 | Point | Lb | Tons | Bituminous Coal | Burned | Bituminous CoalTonsBurned |  |  | 10200501 | Distillate Oil (No. 1 & 2)1000 GallonsBurned | 1 | 20200105 | 1 | 1
10100903 | Point | Lb | Tons | Wood | Burned | WoodTonsBurned | 1998-02-01 | 10100202 | Point | Lb | Tons | Bituminous Coal | Burned | Bituminous CoalTonsBurned |  |  | 10200501 | HeatMillion BtusInput | 1 | 20200106 | 1 | 1
10100903 | Point | Lb | Tons | Wood | Burned | WoodTonsBurned | 1998-02-01 | 10100202 | Point | Lb | Tons | Bituminous Coal | Burned | Bituminous CoalTonsBurned |  |  | 10200501 | Distillate Oil1000 GallonsBurned | 1 | 20200107 | 1 | 1
10100903 | Point | Lb | Tons | Wood | Burned | WoodTonsBurned | 1998-02-01 | 10100202 | Point | Lb | Tons | Bituminous Coal | Burned | Bituminous CoalTonsBurned |  |  | 10200502 | Distillate Oil1000 GallonsBurned | 1 | 20200108 | 1 | 1
10100903 | Point | Lb | Million Btus | Heat | Input | HeatMillion BtusInput | 1998-02-01 | 10100202 | Point | Lb | Tons | Bituminous Coal | Burned | Bituminous CoalTonsBurned |  |  | 10200503 | Distillate Oil1000 GallonsBurned | 1 | 20200109 | 1 | 1
10100903 | Point | Lb | Tons | Wood | Burned | WoodTonsBurned | 1998-02-01 | 10100202 | Point | Lb | Tons | Bituminous Coal | Burned | Bituminous CoalTonsBurned |  |  | 10200504 | Distillate Oil (No. 4)1000 GallonsBurned | 1 | 20200201 | 3 | 1
10100903 | Point | Lb | Million Btus | Heat | Input | HeatMillion BtusInput | 1998-02-01 | 10100202 | Point | Lb | Tons | Bituminous Coal | Burned | Bituminous CoalTonsBurned |  |  | 10200504 | Residual Oil1000 GallonsBurned | 1 | 20200202 | 2 | 1
10100903 | Point | Lb | Tons | Wood | Burned | WoodTonsBurned | 1998-02-01 | 10100202 | Point | Lb | Tons | Bituminous Coal | Burned | Bituminous CoalTonsBurned |  |  | 10200505 | Distillate Oil1000 GallonsBurned | 1 | 20200203 | 3 | 1
10100903 | Point | Lb | Tons | Wood | Burned | WoodTonsBurned | 1998-02-01 | 10100202 | Point | Lb | Tons | Bituminous Coal | Burned | Bituminous CoalTonsBurned |  |  | 10200601 | Natural GasMillion Cubic FeetBurned | 1 | 20200204 | 1 | 1
10100903 | Point | Lb | Million Btus | Heat | Input | HeatMillion BtusInput | 1998-02-01 | 10100202 | Point | Lb | Tons | Bituminous Coal | Burned | Bituminous CoalTonsBurned |  |  | 10200601 | HeatMillion BtusInput | 1 | 20200205 | 1 | 1
10100903 | Point | Lb | Tons | Wood | Burned | WoodTonsBurned | 1998-02-01 | 10100202 | Point | Lb | Million Btus | Heat | Input | HeatMillion BtusInput |  |  | 10200602 | Natural GasMillion Cubic FeetBurned | 1 | 20200206 | 1 | 1
10100903 | Point | Lb | Tons | Wood | Burned | WoodTonsBurned | 1998-02-01 | 10100202 | Point | Lb | Million Btus | Heat | Input | HeatMillion BtusInput |  |  | 10200603 | Natural GasMillion Cubic FeetBurned | 1 | 20200207 | 1 | 1
10100903 | Point | Lb | Tons | Wood | Burned | WoodTonsBurned | 1998-02-01 | 10100202 | Point | Lb | Million Btus | Heat | Input | HeatMillion BtusInput |  |  | 10200604 | Natural GasMillion Cubic FeetBurned | 1 | 20200208 | 1 | 1
10100903 | Point | Lb | Tons | Wood | Burned | WoodTonsBurned | 1998-02-01 | 10100202 | Point | Lb | Million Btus | Heat | Input | HeatMillion BtusInput |  |  | 10200701 | HeatMillion BtusInput | 1 | 20200209 | 1 | 1
10100903 | Point | Lb | Million Btus | Heat | Input | HeatMillion BtusInput | 1998-02-01 | 10100202 | Point | Lb | Million Btus | Heat | Input | HeatMillion BtusInput |  |  | 10200701 | Process GasMillion Cubic FeetBurned | 1 | 20200252 | 2 | 1
10100903 | Point | Lb | Tons | Wood | Burned | WoodTonsBurned | 1998-02-01 | 10100202 | Point | Lb | Million Btus | Heat | Input | HeatMillion BtusInput |  |  | 10200704 | Process GasMillion Cubic FeetBurned | 1 | 20200253 | 2 | 1
10100903 | Point | Lb | Tons | Wood | Burned | WoodTonsBurned | 1998-02-01 | 10100202 | Point | Lb | Tons | Bituminous Coal | Burned | Bituminous CoalTonsBurned |  |  | 10200707 | Process GasMillion Cubic FeetBurned | 1 | 20200254 | 2 | 1
10100903 | Point | Lb | Tons | Wood | Burned | WoodTonsBurned | 1998-02-01 | 10100202 | Point | Lb | Tons | Bituminous Coal | Burned | Bituminous CoalTonsBurned |  |  | 10200710 | Process GasMillion Cubic FeetBurned | 1 | 20200255 | 1 | 1
10100903 | Point | Lb | Tons | Wood | Burned | WoodTonsBurned | 1998-02-01 | 10100202 | Point | Lb | Million Btus | Heat | Input | HeatMillion BtusInput |  |  | 10200799 | HeatMillion BtusInput | 1 | 20200256 | 1 | 1
10100903 | Point | Lb | Tons | Wood | Burned | WoodTonsBurned | 1998-02-01 | 10100202 | Point | Lb | Tons | Bituminous Coal | Burned | Bituminous CoalTonsBurned |  |  | 10200802 | CokeTonsBurned | 1 | 20200301 | 2 | 1
10100903 | Point | Lb | Tons | Wood | Burned | WoodTonsBurned | 1998-02-01 | 10100202 | Point | Lb | Million Btus | Heat | Input | HeatMillion BtusInput |  |  | 10200804 | HeatMillion BtusInput | 1 | 20200305 | 1 | 1
10100903 | Point | Lb | Million Btus | Heat | Input | HeatMillion BtusInput | 1998-02-01 | 10100202 | Point | Lb | Million Btus | Heat | Input | HeatMillion BtusInput |  |  | 10200804 | CokeTonsBurned | 1 | 20200306 | 1 | 1
10100903 | Point | Lb | Tons | Wood | Burned | WoodTonsBurned | 1998-02-01 | 10100202 | Point | Lb | Tons | Bituminous Coal | Burned | Bituminous CoalTonsBurned |  |  | 10200901 | HeatMillion BtusInput | 1 | 20200307 | 1 | 1
10100903 | Point | Lb | Tons | Wood | Burned | WoodTonsBurned | 1998-02-01 | 10100202 | Point | Lb | Tons | Bituminous Coal | Burned | Bituminous CoalTonsBurned |  |  | 10200901 | BarkTonsBurned | 1 | 20200401 | 2 | 1
10100903 | Point | Lb | Tons | Wood | Burned | WoodTonsBurned | 1998-02-01 | 10100202 | Point | Lb | Tons | Bituminous Coal | Burned | Bituminous CoalTonsBurned |  |  | 10200902 | HeatMillion BtusInput | 1 | 20200402 | 3 | 1
10100903 | Point | Lb | Million Btus | Heat | Input | HeatMillion BtusInput | 1998-02-01 | 10100202 | Point | Lb | Tons | Bituminous Coal | Burned | Bituminous CoalTonsBurned |  |  | 10200902 | Wood/BarkTonsBurned | 1 | 20200403 | 2 | 1
10100903 | Point | Lb | Tons | Wood | Burned | WoodTonsBurned | 1998-02-01 | 10100202 | Point | Lb | Tons | Bituminous Coal | Burned | Bituminous CoalTonsBurned |  |  | 10200903 | HeatMillion BtusInput | 1 | 20200501 | 1 | 1
10100903 | Point | Lb | Tons | Wood | Burned | WoodTonsBurned | 1998-02-01 | 10100202 | Point | Lb | Tons | Bituminous Coal | Burned | Bituminous CoalTonsBurned |  |  | 10200903 | WoodTonsBurned | 1 | 20200901 | 3 | 1
10100903 | Point | Lb | Million Btus | Heat | Input | HeatMillion BtusInput | 1998-02-01 | 10100202 | Point | mg | Megagrams | Coal | Burned | CoalMegagramsBurned |  |  | 10200904 | BarkTonsBurned | 1 | 20200902 | 2 | 1
10100903 | Point | Lb | Tons | Wood | Burned | WoodTonsBurned | 1998-02-01 | 10100202 | Point | Lb | Tons | Bituminous Coal | Burned | Bituminous CoalTonsBurned |  |  | 10200904 | Wood WasteTonsBurned | 1 | 20200905 | 1 | 1
10100903 | Point | Lb | Tons | Wood | Burned | WoodTonsBurned | 1998-02-01 | 10100202 | Point | Lb | Tons | Bituminous Coal | Burned | Bituminous CoalTonsBurned |  |  | 10200905 | Wood/BarkTonsBurned | 1 | 20200906 | 1 | 1
10100903 | Point | Lb | Million Btus | Heat | Input | HeatMillion BtusInput | 1998-02-01 | 10100202 | Point | Lb | Tons | Bituminous Coal | Burned | Bituminous CoalTonsBurned |  |  | 10200906 | WoodTonsBurned | 1 | 20200907 | 1 | 1
10100903 | Point | Lb | Tons | Wood | Burned | WoodTonsBurned | 1998-02-01 | 10100202 | Point | Lb | Tons | Bituminous Coal | Burned | Bituminous CoalTonsBurned |  |  | 10200906 | HeatMillion BtusInput | 1 | 20200908 | 1 | 1
10100903 | Point | Lb | Tons | Wood | Burned | WoodTonsBurned | 1998-02-01 | 10100202 | Point | mg | Megagrams | Coal | Burned | CoalMegagramsBurned |  |  | 10200907 | WoodTonsBurned | 1 | 20200909 | 1 | 1
10100903 | Point | Lb | Million Btus | Heat | Input | HeatMillion BtusInput | 1998-02-01 | 10100202 | Point | Lb | Tons | Bituminous Coal | Burned | Bituminous CoalTonsBurned |  |  | 10200908 | HeatMillion BtusInput | 1 | 20300101 | 2 | 1
10100903 | Point | Lb | Tons | Wood | Burned | WoodTonsBurned | 1998-02-01 | 10100202 | Point | Lb | Tons | Bituminous Coal | Burned | Bituminous CoalTonsBurned |  |  | 10200910 | Wood/BarkTonsBurned | 1 | 20300102 | 2 | 1
10100903 | Point | Lb | Tons | Wood | Burned | WoodTonsBurned | 1998-02-01 | 10100202 | Point | Lb | Tons | Bituminous Coal | Burned | Bituminous CoalTonsBurned |  |  | 10200911 | Wood/BarkTonsBurned | 1 | 20300105 | 1 | 1
10100903 | Point | Lb | Million Btus | Heat | Input | HeatMillion BtusInput | 1998-02-01 | 10100202 | Point | Lb | Tons | Bituminous Coal | Burned | Bituminous CoalTonsBurned |  |  | 10200912 | Wood/BarkTonsBurned | 1 | 20300106 | 1 | 1
10100903 | Point | Lb | Tons | Wood | Burned | WoodTonsBurned | 1998-02-01 | 10100202 | Point | Lb | Tons | Bituminous Coal | Burned | Bituminous CoalTonsBurned |  |  | 10201001 | Butane1000 GallonsBurned | 1 | 20300107 | 1 | 1
10100903 | Point | Lb | Tons | Wood | Burned | WoodTonsBurned | 1998-02-01 | 10100202 | Point | Lb | Tons | Bituminous Coal | Burned | Bituminous CoalTonsBurned |  |  | 10201002 | Propane1000 GallonsBurned | 1 | 20300108 | 1 | 1
10100903 | Point | Lb | Tons | Wood | Burned | WoodTonsBurned | 1998-02-01 | 10100203 | Point | Lb | Tons | Bituminous Coal | Burned | Bituminous CoalTonsBurned |  |  | 10201101 | BagasseTonsBurned | 1 | 20300109 | 1 | 1
10100903 | Point | Lb | Tons | Wood | Burned | WoodTonsBurned | 1998-02-01 | 10100203 | Point | Lb | Tons | Bituminous Coal | Burned | Bituminous CoalTonsBurned |  |  | 10201101 | SteamTonsProduced | 1 | 20300201 | 2 | 1
10100903 | Point | Lb | Tons | Wood | Burned | WoodTonsBurned | 1998-02-01 | 10100203 | Point | Lb | Tons | Bituminous Coal | Burned | Bituminous CoalTonsBurned |  |  | 10201101 | Steam1000 PoundsProduced | 1 | 20300202 | 2 | 1
10100903 | Point | Lb | Million Btus | Heat | Input | HeatMillion BtusInput | 1998-02-01 | 10100203 | Point | Lb | Tons | Bituminous Coal | Burned | Bituminous CoalTonsBurned |  |  | 10201101 | HeatMillion BtusInput | 1 | 20300203 | 2 | 1
10100903 | Point | Lb | Tons | Wood | Burned | WoodTonsBurned | 1998-02-01 | 10100203 | Point | Lb | Tons | Bituminous Coal | Burned | Bituminous CoalTonsBurned |  |  | 10201201 | HeatMillion BtusInput | 1 | 20300204 | 1 | 1
10100903 | Point | Lb | Tons | Wood | Burned | WoodTonsBurned | 1998-02-01 | 10100203 | Point | Lb | 1000 Tons | Bituminous Coal | Burned | Bituminous Coal1000 TonsBurned |  |  | 10201201 | Solid WasteTonsBurned | 1 | 20300205 | 1 | 1
10100903 | Point | Lb | Million Btus | Heat | Input | HeatMillion BtusInput | 1998-02-01 | 10100203 | Point | Lb | Tons | Bituminous Coal | Burned | Bituminous CoalTonsBurned |  |  | 10201202 | Refuse Derived FuelTonsBurned | 1 | 20300206 | 1 | 1
10100903 | Point | Lb | Tons | Wood | Burned | WoodTonsBurned | 1998-02-01 | 10100203 | Point | Lb | Tons | Bituminous Coal | Burned | Bituminous CoalTonsBurned |  |  | 10201301 | Liquid Waste1000 GallonsBurned | 1 | 20300207 | 1 | 1
10100903 | Point | Lb | Million Btus | Heat | Input | HeatMillion BtusInput | 1998-02-01 | 10100203 | Point | Lb | Tons | Bituminous Coal | Burned | Bituminous CoalTonsBurned |  |  | 10201302 | WasteMegagramsBurned | 1 | 20300208 | 1 | 1
10100903 | Point | Lb | Tons | Wood | Burned | WoodTonsBurned | 1998-02-01 | 10100203 | Point | Lb | Tons | Bituminous Coal | Burned | Bituminous CoalTonsBurned |  |  | 10201302 | Waste Oil1000 GallonsBurned | 1 | 20300209 | 1 | 1
10100903 | Point | Lb | Tons | Wood | Burned | WoodTonsBurned | 1998-02-01 | 10100203 | Point | Lb | Million Btus | Heat | Input | HeatMillion BtusInput |  |  | 10201401 | Natural GasMillion Cubic FeetBurned | 1 | 20300301 | 2 | 1
10100903 | Point | Lb | Tons | Wood | Burned | WoodTonsBurned | 1998-02-01 | 10100203 | Point | Lb | Tons | Bituminous Coal | Burned | Bituminous CoalTonsBurned |  |  | 10201402 | Process GasMillion Cubic FeetBurned | 1 | 20300701 | 1 | 1
10100903 | Point | Lb | Million Btus | Heat | Input | HeatMillion BtusInput | 1998-02-01 | 10100203 | Point | Lb | Tons | Bituminous Coal | Burned | Bituminous CoalTonsBurned |  |  | 10201402 | Natural GasMillion Cubic FeetBurned | 1 | 20300702 | 1 | 1
10100903 | Point | Lb | Tons | Wood | Burned | WoodTonsBurned | 1998-02-01 | 10100203 | Point | Lb | Tons | Bituminous Coal | Burned | Bituminous CoalTonsBurned |  |  | 10201403 | Distillate Oil1000 GallonsBurned | 1 | 20300801 | 1 | 1
10100903 | Point | Lb | Tons | Wood | Burned | WoodTonsBurned | 1998-02-01 | 10100203 | Point | Lb | Tons | Bituminous Coal | Burned | Bituminous CoalTonsBurned |  |  | 10201404 | Residual Oil1000 GallonsBurned | 1 | 20400301 | 1 | 1
10100903 | Point | Lb | Million Btus | Heat | Input | HeatMillion BtusInput | 1998-02-01 | 10100203 | Point | Lb | Tons | Bituminous Coal | Burned | Bituminous CoalTonsBurned |  |  | 10300101 | Anthracite1000 TonsBurned | 1 | 20400302 | 2 | 1
10100903 | Point | Lb | Tons | Wood | Burned | WoodTonsBurned | 1998-02-01 | 10100203 | Point | Lb | Tons | Bituminous Coal | Burned | Bituminous CoalTonsBurned |  |  | 10300101 | AnthraciteTonsBurned | 1 | 20400401 | 1 | 1
10100903 | Point | Lb | Tons | Wood | Burned | WoodTonsBurned | 1998-02-01 | 10100203 | Point | Lb | Tons | Bituminous Coal | Burned | Bituminous CoalTonsBurned |  |  | 10300102 | Anthracite1000 TonsBurned | 1 | 20400402 | 2 | 1
10100903 | Point | Lb | Tons | Wood | Burned | WoodTonsBurned | 1998-02-01 | 10100203 | Point | Lb | Million Btus | Heat | Input | HeatMillion BtusInput |  |  | 10300102 | AnthraciteTonsBurned | 1 | 30100101 | 2 | 1
10100903 | Point | Lb | Tons | Wood | Burned | WoodTonsBurned | 1998-02-01 | 10100203 | Point | Lb | Tons | Bituminous Coal | Burned | Bituminous CoalTonsBurned |  |  | 10300102 | HeatMillion BtusInput | 1 | 30100102 | 1 | 1
10100903 | Point | Lb | Tons | Wood | Burned | WoodTonsBurned | 1998-02-01 | 10100203 | Point | Lb | Tons | Bituminous Coal | Burned | Bituminous CoalTonsBurned |  |  | 10300103 | Anthracite1000 TonsBurned | 1 | 30100103 | 1 | 1
10100903 | Point | Lb | Tons | Wood | Burned | WoodTonsBurned | 1998-02-01 | 10100203 | Point | Lb | Tons | Bituminous Coal | Burned | Bituminous CoalTonsBurned |  |  | 10300103 | AnthraciteTonsBurned | 1 | 30100104 | 1 | 1
10100903 | Point | Lb | Tons | Wood | Burned | WoodTonsBurned | 1998-02-01 | 10100203 | Point | Lb | Million Btus | Heat | Input | HeatMillion BtusInput |  |  | 10300103 | HeatMillion BtusInput | 1 | 30100105 | 1 | 1
10100903 | Point | Lb | Tons | Wood | Burned | WoodTonsBurned | 1998-02-01 | 10100203 | Point | Lb | Tons | Bituminous Coal | Burned | Bituminous CoalTonsBurned |  |  | 10300203 | Bituminous CoalTonsBurned | 1 | 30100106 | 2 | 1
10100903 | Point | Lb | Tons | Wood | Burned | WoodTonsBurned | 1998-02-01 | 10100203 | Point | Lb | Tons | Bituminous Coal | Burned | Bituminous CoalTonsBurned |  |  | 10300203 | Bituminous Coal1000 TonsBurned | 1 | 30100107 | 1 | 1
10100903 | Point | Lb | Tons | Wood | Burned | WoodTonsBurned | 1998-02-01 | 10100203 | Point | Lb | Tons | Bituminous Coal | Burned | Bituminous CoalTonsBurned |  |  | 10300203 | HeatMillion BtusInput | 1 | 30100180 | 2 | 1
10100903 | Point | Lb | Tons | Wood | Burned | WoodTonsBurned | 1998-02-01 | 10100203 | Point | Lb | Tons | Bituminous Coal | Burned | Bituminous CoalTonsBurned |  |  | 10300205 | Bituminous Coal1000 TonsBurned | 1 | 30100305 | 1 | 1
10100903 | Point | Lb | Tons | Wood | Burned | WoodTonsBurned | 1998-02-01 | 10100203 | Point | Lb | Tons | Bituminous Coal | Burned | Bituminous CoalTonsBurned |  |  | 10300205 | Bituminous CoalTonsBurned | 1 | 30100306 | 1 | 1
10100903 | Point | Lb | Tons | Wood | Burned | WoodTonsBurned | 1998-02-01 | 10100203 | Point | Lb | Tons | Bituminous Coal | Burned | Bituminous CoalTonsBurned |  |  | 10300205 | HeatMillion BtusInput | 1 | 30100307 | 1 | 1
10100903 | Point | Lb | Tons | Wood | Burned | WoodTonsBurned | 1998-02-01 | 10100203 | Point | Lb | Million Btus | Heat | Input | HeatMillion BtusInput |  |  | 10300206 | Bituminous CoalTonsBurned | 1 | 30100308 | 1 | 1
10100903 | Point | Lb | Tons | Wood | Burned | WoodTonsBurned | 1998-02-01 | 10100203 | Point | Lb | Tons | Bituminous Coal | Burned | Bituminous CoalTonsBurned |  |  | 10300206 | Bituminous Coal1000 TonsBurned | 1 | 30100309 | 1 | 1
10100903 | Point | Lb | Tons | Wood | Burned | WoodTonsBurned | 1998-02-01 | 10100203 | Point | Lb | Tons | Bituminous Coal | Burned | Bituminous CoalTonsBurned |  |  | 10300206 | HeatMillion BtusInput | 1 | 30100503 | 2 | 1
10100903 | Point | Lb | Tons | Wood | Burned | WoodTonsBurned | 1998-02-01 | 10100203 | Point | Lb | Tons | Bituminous Coal | Burned | Bituminous CoalTonsBurned |  |  | 10300207 | Bituminous Coal1000 TonsBurned | 1 | 30100504 | 2 | 1
10100903 | Point | Lb | Tons | Wood | Burned | WoodTonsBurned | 1998-02-01 | 10100203 | Point | mg | Megagrams | Coal | Burned | CoalMegagramsBurned |  |  | 10300207 | Bituminous CoalTonsBurned | 1 | 30100506 | 1 | 1
10100903 | Point | Lb | Tons | Wood | Burned | WoodTonsBurned | 1998-02-01 | 10100203 | Point | mg | Megagrams | Coal | Burned | CoalMegagramsBurned |  |  | 10300207 | HeatMillion BtusInput | 1 | 30100507 | 1 | 1
10100903 | Point | Lb | Million Btus | Heat | Input | HeatMillion BtusInput | 1998-02-01 | 10100203 | Point | Lb | Tons | Bituminous Coal | Burned | Bituminous CoalTonsBurned |  |  | 10300208 | HeatMillion BtusInput | 1 | 30100508 | 1 | 1
10100903 | Point | Lb | Tons | Wood | Burned | WoodTonsBurned | 1998-02-01 | 10100203 | Point | Lb | Tons | Bituminous Coal | Burned | Bituminous CoalTonsBurned |  |  | 10300208 | Bituminous CoalTonsBurned | 1 | 30100509 | 1 | 1
10100903 | Point | Lb | Tons | Wood | Burned | WoodTonsBurned | 1998-02-01 | 10100203 | Point | Lb | Tons | Bituminous Coal | Burned | Bituminous CoalTonsBurned |  |  | 10300208 | Bituminous Coal1000 TonsBurned | 1 | 30100510 | 1 | 1
10100903 | Point | Lb | Tons | Wood | Burned | WoodTonsBurned | 1998-02-01 | 10100203 | Point | Lb | Tons | Bituminous Coal | Burned | Bituminous CoalTonsBurned |  |  | 10300209 | Bituminous Coal1000 TonsBurned | 1 | 30100603 | 1 | 1
10100903 | Point | Lb | Tons | Wood | Burned | WoodTonsBurned | 1998-02-01 | 10100203 | Point | Lb | Tons | Bituminous Coal | Burned | Bituminous CoalTonsBurned |  |  | 10300209 | Bituminous CoalTonsBurned | 1 | 30100604 | 1 | 1
10100903 | Point | Lb | Tons | Wood | Burned | WoodTonsBurned | 1998-02-01 | 10100203 | Point | Lb | Tons | Bituminous Coal | Burned | Bituminous CoalTonsBurned |  |  | 10300209 | HeatMillion BtusInput | 1 | 30100605 | 1 | 1
10100903 | Point | Lb | Tons | Wood | Burned | WoodTonsBurned | 1998-02-01 | 10100203 | Point | Lb | Tons | Bituminous Coal | Burned | Bituminous CoalTonsBurned |  |  | 10300209 | CoalMegagramsBurned | 1 | 30100801 | 1 | 1
10100903 | Point | Lb | Tons | Wood | Burned | WoodTonsBurned | 1998-02-01 | 10100203 | Point | Lb | Tons | Bituminous Coal | Burned | Bituminous CoalTonsBurned |  |  | 10300211 | Bituminous Coal1000 TonsBurned | 1 | 30100802 | 1 | 1
10100903 | Point | Lb | Tons | Wood | Burned | WoodTonsBurned | 1998-02-01 | 10100203 | Point | Lb | Tons | Bituminous Coal | Burned | Bituminous CoalTonsBurned |  |  | 10300211 | Bituminous CoalTonsBurned | 1 | 30100803 | 1 | 1
10100903 | Point | Lb | Tons | Wood | Burned | WoodTonsBurned | 1998-02-01 | 10100203 | Point | Lb | Tons | Bituminous Coal | Burned | Bituminous CoalTonsBurned |  |  | 10300211 | HeatMillion BtusInput | 1 | 30100804 | 1 | 1
10100903 | Point | Lb | Tons | Wood | Burned | WoodTonsBurned | 1998-02-01 | 10100203 | Point | Lb | Tons | Bituminous Coal | Burned | Bituminous CoalTonsBurned |  |  | 10300214 | Bituminous CoalTonsBurned | 1 | 30100805 | 1 | 1
10100903 | Point | Lb | Tons | Wood | Burned | WoodTonsBurned | 1998-02-01 | 10100203 | Point | Lb | Tons | Bituminous Coal | Burned | Bituminous CoalTonsBurned |  |  | 10300214 | Bituminous Coal1000 TonsBurned | 1 | 30100899 | 1 | 1
10100903 | Point | Lb | Tons | Wood | Burned | WoodTonsBurned | 1998-02-01 | 10100203 | Point | Lb | Tons | Bituminous Coal | Burned | Bituminous CoalTonsBurned |  |  | 10300214 | HeatMillion BtusInput | 1 | 30100901 | 1 | 1
10200901 | Point | Lb | Tons | Bark | Burned | BarkTonsBurned | 1998-02-01 | 10100203 | Point | Lb | Tons | Bituminous Coal | Burned | Bituminous CoalTonsBurned |  |  | 10300216 | Bituminous CoalTonsBurned | 1 | 30101011 | 1 | 1
10200901 | Point | Lb | Tons | Bark | Burned | BarkTonsBurned | 1998-02-01 | 10100203 | Point | Lb | Tons | Bituminous Coal | Burned | Bituminous CoalTonsBurned |  |  | 10300216 | Bituminous Coal1000 TonsBurned | 1 | 30101012 | 1 | 1
10200901 | Point | Lb | Tons | Bark | Burned | BarkTonsBurned | 1998-02-01 | 10100203 | Point | Lb | Tons | Bituminous Coal | Burned | Bituminous CoalTonsBurned |  |  | 10300216 | HeatMillion BtusInput | 1 | 30101013 | 1 | 1
10200901 | Point | Lb | Tons | Bark | Burned | BarkTonsBurned | 1998-02-01 | 10100203 | Point | Lb | Tons | Bituminous Coal | Burned | Bituminous CoalTonsBurned |  |  | 10300217 | Bituminous CoalTonsBurned | 1 | 30101014 | 1 | 1
10200901 | Point | Lb | Tons | Bark | Burned | BarkTonsBurned | 1998-02-01 | 10100203 | Point | Lb | Tons | Bituminous Coal | Burned | Bituminous CoalTonsBurned |  |  | 10300217 | Bituminous Coal1000 TonsBurned | 1 | 30101015 | 1 | 1
10200901 | Point | Lb | Tons | Bark | Burned | BarkTonsBurned | 1998-02-01 | 10100203 | Point | Lb | Tons | Bituminous Coal | Burned | Bituminous CoalTonsBurned |  |  | 10300218 | Bituminous CoalTonsBurned | 1 | 30101021 | 1 | 1
10200901 | Point | Lb | Tons | Bark | Burned | BarkTonsBurned | 1998-02-01 | 10100203 | Point | Lb | Tons | Bituminous Coal | Burned | Bituminous CoalTonsBurned |  |  | 10300218 | Bituminous Coal1000 TonsBurned | 1 | 30101022 | 1 | 1
10200901 | Point | Lb | Tons | Bark | Burned | BarkTonsBurned | 1998-02-01 | 10100203 | Point | Lb | Tons | Bituminous Coal | Burned | Bituminous CoalTonsBurned |  |  | 10300221 | Subbituminous Coal1000 TonsBurned | 1 | 30101023 | 1 | 1
10200901 | Point | Lb | Tons | Bark | Burned | BarkTonsBurned | 1998-02-01 | 10100203 | Point | Lb | Tons | Bituminous Coal | Burned | Bituminous CoalTonsBurned |  |  | 10300221 | Subbituminous CoalTonsBurned | 1 | 30101030 | 1 | 1
10200901 | Point | Lb | Tons | Bark | Burned | BarkTonsBurned | 1998-02-01 | 10100203 | Point | Lb | Tons | Bituminous Coal | Burned | Bituminous CoalTonsBurned |  |  | 10300221 | HeatMillion BtusInput | 1 | 30101101 | 1 | 1
10200901 | Point | Lb | Tons | Bark | Burned | BarkTonsBurned | 1998-02-01 | 10100203 | Point | Lb | Million Btus | Heat | Input | HeatMillion BtusInput |  |  | 10300222 | Subbituminous CoalTonsBurned | 1 | 30101199 | 1 | 1
10200901 | Point | Lb | Tons | Bark | Burned | BarkTonsBurned | 1998-02-01 | 10100203 | Point | Lb | Tons | Bituminous Coal | Burned | Bituminous CoalTonsBurned |  |  | 10300222 | Subbituminous Coal1000 TonsBurned | 1 | 30101202 | 1 | 1
10200901 | Point | Lb | Tons | Bark | Burned | BarkTonsBurned | 1998-02-01 | 10100203 | Point | Lb | Tons | Bituminous Coal | Burned | Bituminous CoalTonsBurned |  |  | 10300222 | HeatMillion BtusInput | 1 | 30101203 | 1 | 1
10200901 | Point | Lb | Tons | Bark | Burned | BarkTonsBurned | 1998-02-01 | 10100203 | Point | Lb | Million Btus | Heat | Input | HeatMillion BtusInput |  |  | 10300223 | Subbituminous CoalTonsBurned | 1 | 30101204 | 1 | 1
10200901 | Point | Lb | Tons | Bark | Burned | BarkTonsBurned | 1998-02-01 | 10100203 | Point | Lb | Tons | Bituminous Coal | Burned | Bituminous CoalTonsBurned |  |  | 10300223 | Subbituminous Coal1000 TonsBurned | 1 | 30101205 | 1 | 1
10200901 | Point | Lb | Tons | Bark | Burned | BarkTonsBurned | 1998-02-01 | 10100203 | Point | Lb | Million Btus | Heat | Input | HeatMillion BtusInput |  |  | 10300223 | HeatMillion BtusInput | 1 | 30101206 | 1 | 1
10200901 | Point | Lb | Tons | Bark | Burned | BarkTonsBurned | 1998-02-01 | 10100203 | Point | Lb | Tons | Bituminous Coal | Burned | Bituminous CoalTonsBurned |  |  | 10300224 | Subbituminous Coal1000 TonsBurned | 1 | 30101301 | 1 | 1
10200901 | Point | Lb | Tons | Bark | Burned | BarkTonsBurned | 1998-02-01 | 10100203 | Point | Lb | Tons | Bituminous Coal | Burned | Bituminous CoalTonsBurned |  |  | 10300224 | Subbituminous CoalTonsBurned | 1 | 30101302 | 1 | 1
10200901 | Point | Lb | Tons | Bark | Burned | BarkTonsBurned | 1998-02-01 | 10100203 | Point | Lb | Tons | Bituminous Coal | Burned | Bituminous CoalTonsBurned |  |  | 10300224 | HeatMillion BtusInput | 1 | 30101303 | 1 | 1
10200901 | Point | Lb | Tons | Bark | Burned | BarkTonsBurned | 1998-02-01 | 10100203 | Point | Lb | Tons | Bituminous Coal | Burned | Bituminous CoalTonsBurned |  |  | 10300225 | Subbituminous Coal1000 TonsBurned | 1 | 30101304 | 1 | 1
10200901 | Point | Lb | Tons | Bark | Burned | BarkTonsBurned | 1998-02-01 | 10100203 | Point | Lb | Tons | Bituminous Coal | Burned | Bituminous CoalTonsBurned |  |  | 10300225 | Subbituminous CoalTonsBurned | 1 | 30101401 | 1 | 1
10200901 | Point | Lb | Tons | Bark | Burned | BarkTonsBurned | 1998-02-01 | 10100203 | Point | Lb | Tons | Bituminous Coal | Burned | Bituminous CoalTonsBurned |  |  | 10300225 | HeatMillion BtusInput | 1 | 30101402 | 1 | 1
10200901 | Point | Lb | Tons | Bark | Burned | BarkTonsBurned | 1998-02-01 | 10100203 | Point | Lb | Tons | Bituminous Coal | Burned | Bituminous CoalTonsBurned |  |  | 10300226 | Subbituminous CoalTonsBurned | 1 | 30101501 | 1 | 1
10200901 | Point | Lb | Tons | Bark | Burned | BarkTonsBurned | 1998-02-01 | 10100203 | Point | Lb | Tons | Bituminous Coal | Burned | Bituminous CoalTonsBurned |  |  | 10300226 | Subbituminous Coal1000 TonsBurned | 1 | 30101502 | 1 | 1
10200901 | Point | Lb | Tons | Bark | Burned | BarkTonsBurned | 1998-02-01 | 10100203 | Point | Lb | Tons | Bituminous Coal | Burned | Bituminous CoalTonsBurned |  |  | 10300226 | HeatMillion BtusInput | 1 | 30101503 | 1 | 1
10200901 | Point | Lb | Tons | Bark | Burned | BarkTonsBurned | 1998-02-01 | 10100203 | Point | Lb | Tons | Bituminous Coal | Burned | Bituminous CoalTonsBurned |  |  | 10300300 | Lignite1000 TonsBurned | 1 | 30101505 | 1 | 1
10200901 | Point | Lb | Tons | Bark | Burned | BarkTonsBurned | 1998-02-01 | 10100203 | Point | Lb | Million Btus | Heat | Input | HeatMillion BtusInput |  |  | 10300300 | LigniteTonsBurned | 1 | 30101601 | 2 | 1
10200901 | Point | Lb | Tons | Bark | Burned | BarkTonsBurned | 1998-02-01 | 10100203 | Point | Lb | Tons | Bituminous Coal | Burned | Bituminous CoalTonsBurned |  |  | 10300305 | LigniteTonsBurned | 1 | 30101602 | 1 | 1
10200901 | Point | Lb | Tons | Bark | Burned | BarkTonsBurned | 1998-02-01 | 10100203 | Point | Lb | Tons | Bituminous Coal | Burned | Bituminous CoalTonsBurned |  |  | 10300305 | Lignite1000 TonsBurned | 1 | 30101603 | 1 | 1
10200901 | Point | Lb | Tons | Bark | Burned | BarkTonsBurned | 1998-02-01 | 10100203 | Point | Lb | Tons | Bituminous Coal | Burned | Bituminous CoalTonsBurned |  |  | 10300305 | HeatMillion BtusInput | 1 | 30101699 | 1 | 1
10200901 | Point | Lb | Tons | Bark | Burned | BarkTonsBurned | 1998-02-01 | 10100203 | Point | Lb | Tons | Bituminous Coal | Burned | Bituminous CoalTonsBurned |  |  | 10300306 | LigniteTonsBurned | 1 | 30101703 | 1 | 1
10200901 | Point | Lb | Tons | Bark | Burned | BarkTonsBurned | 1998-02-01 | 10100203 | Point | Lb | Tons | Bituminous Coal | Burned | Bituminous CoalTonsBurned |  |  | 10300306 | Lignite1000 TonsBurned | 1 | 30101704 | 1 | 1
10200901 | Point | Lb | Tons | Bark | Burned | BarkTonsBurned | 1998-02-01 | 10100203 | Point | Lb | Tons | Bituminous Coal | Burned | Bituminous CoalTonsBurned |  |  | 10300306 | HeatMillion BtusInput | 1 | 30101705 | 1 | 1
10200901 | Point | Lb | Tons | Bark | Burned | BarkTonsBurned | 1998-02-01 | 10100203 | Point | Lb | Tons | Bituminous Coal | Burned | Bituminous CoalTonsBurned |  |  | 10300307 | Lignite1000 TonsBurned | 1 | 30101706 | 1 | 1
10200901 | Point | Lb | Tons | Bark | Burned | BarkTonsBurned | 1998-02-01 | 10100203 | Point | Lb | Tons | Bituminous Coal | Burned | Bituminous CoalTonsBurned |  |  | 10300307 | LigniteTonsBurned | 1 | 30101707 | 1 | 1
10200901 | Point | Lb | Tons | Bark | Burned | BarkTonsBurned | 1998-02-01 | 10100203 | Point | Lb | Tons | Bituminous Coal | Burned | Bituminous CoalTonsBurned |  |  | 10300307 | HeatMillion BtusInput | 1 | 30101708 | 1 | 1
10200901 | Point | Lb | Tons | Bark | Burned | BarkTonsBurned | 1998-02-01 | 10100203 | Point | Lb | Tons | Bituminous Coal | Burned | Bituminous CoalTonsBurned |  |  | 10300309 | Lignite1000 TonsBurned | 1 | 30101801 | 2 | 1
10200901 | Point | Lb | Tons | Bark | Burned | BarkTonsBurned | 1998-02-01 | 10100203 | Point | Lb | Tons | Bituminous Coal | Burned | Bituminous CoalTonsBurned |  |  | 10300309 | LigniteTonsBurned | 1 | 30101802 | 1 | 1
10200901 | Point | Lb | Tons | Bark | Burned | BarkTonsBurned | 1998-02-01 | 10100203 | Point | Lb | Tons | Bituminous Coal | Burned | Bituminous CoalTonsBurned |  |  | 10300309 | HeatMillion BtusInput | 1 | 30101805 | 3 | 1
10200901 | Point | Lb | Tons | Bark | Burned | BarkTonsBurned | 1998-02-01 | 10100203 | Point | Lb | Tons | Bituminous Coal | Burned | Bituminous CoalTonsBurned |  |  | 10300309 | Lignite CoalTonsBurned | 1 | 30101807 | 1 | 1
10200901 | Point | Lb | Tons | Bark | Burned | BarkTonsBurned | 1998-02-01 | 10100203 | Point | Lb | Tons | Bituminous Coal | Burned | Bituminous CoalTonsBurned |  |  | 10300401 | Residual Oil (No. 6)1000 GallonsBurned | 1 | 30101809 | 1 | 1
10200901 | Point | Lb | Tons | Bark | Burned | BarkTonsBurned | 1998-02-01 | 10100203 | Point | Lb | Tons | Bituminous Coal | Burned | Bituminous CoalTonsBurned |  |  | 10300401 | Residual Oil1000 GallonsBurned | 1 | 30101810 | 1 | 1
10200901 | Point | Lb | Tons | Bark | Burned | BarkTonsBurned | 1998-02-01 | 10100203 | Point | Lb | Tons | Bituminous Coal | Burned | Bituminous CoalTonsBurned |  |  | 10300402 | Residual Oil1000 GallonsBurned | 1 | 30101811 | 2 | 1
10200901 | Point | Lb | Tons | Bark | Burned | BarkTonsBurned | 1998-02-01 | 10100203 | Point | Lb | Tons | Bituminous Coal | Burned | Bituminous CoalTonsBurned |  |  | 10300403 | Residual Oil1000 GallonsBurned | 1 | 30101812 | 1 | 1
10200901 | Point | Lb | Tons | Bark | Burned | BarkTonsBurned | 1998-02-01 | 10100203 | Point | Lb | Tons | Bituminous Coal | Burned | Bituminous CoalTonsBurned |  |  | 10300404 | Residual Oil (No. 5)1000 GallonsBurned | 1 | 30101814 | 1 | 1
10200901 | Point | Lb | Tons | Bark | Burned | BarkTonsBurned | 1998-02-01 | 10100203 | Point | Lb | Tons | Bituminous Coal | Burned | Bituminous CoalTonsBurned |  |  | 10300404 | Residual Oil1000 GallonsBurned | 1 | 30101817 | 2 | 1
10200901 | Point | Lb | Tons | Bark | Burned | BarkTonsBurned | 1998-02-01 | 10100203 | Point | Lb | Tons | Bituminous Coal | Burned | Bituminous CoalTonsBurned |  |  | 10300501 | HeatMillion BtusInput | 1 | 30101818 | 1 | 1
10200901 | Point | Lb | Tons | Bark | Burned | BarkTonsBurned | 1998-02-01 | 10100203 | Point | Lb | Tons | Bituminous Coal | Burned | Bituminous CoalTonsBurned |  |  | 10300501 | Distillate Oil (No. 1 & 2)1000 GallonsBurned | 1 | 30101819 | 2 | 1
10200901 | Point | Lb | Tons | Bark | Burned | BarkTonsBurned | 1998-02-01 | 10100203 | Point | Lb | Tons | Bituminous Coal | Burned | Bituminous CoalTonsBurned |  |  | 10300501 | Distillate Oil1000 GallonsBurned | 1 | 30101820 | 1 | 1
10200901 | Point | Lb | Tons | Bark | Burned | BarkTonsBurned | 1998-02-01 | 10100203 | Point | Lb | Tons | Bituminous Coal | Burned | Bituminous CoalTonsBurned |  |  | 10300502 | Distillate Oil1000 GallonsBurned | 1 | 30101821 | 2 | 1
10200901 | Point | Lb | Tons | Bark | Burned | BarkTonsBurned | 1998-02-01 | 10100203 | Point | Lb | Tons | Bituminous Coal | Burned | Bituminous CoalTonsBurned |  |  | 10300503 | Distillate Oil1000 GallonsBurned | 1 | 30101827 | 1 | 1
10200901 | Point | Lb | Tons | Bark | Burned | BarkTonsBurned | 1998-02-01 | 10100203 | Point | Lb | Tons | Bituminous Coal | Burned | Bituminous CoalTonsBurned |  |  | 10300504 | Distillate Oil (No. 4)1000 GallonsBurned | 1 | 30101832 | 2 | 1
10200901 | Point | Lb | Tons | Bark | Burned | BarkTonsBurned | 1998-02-01 | 10100203 | Point | Lb | Million Btus | Heat | Input | HeatMillion BtusInput |  |  | 10300504 | Distillate Oil1000 GallonsBurned | 1 | 30101837 | 2 | 1
10200901 | Point | Lb | Tons | Bark | Burned | BarkTonsBurned | 1998-02-01 | 10100203 | Point | Lb | Million Btus | Heat | Input | HeatMillion BtusInput |  |  | 10300601 | Natural GasMillion Cubic FeetBurned | 1 | 30101842 | 2 | 1
10200901 | Point | Lb | Tons | Bark | Burned | BarkTonsBurned | 1998-02-01 | 10100203 | Point | Lb | Tons | Bituminous Coal | Burned | Bituminous CoalTonsBurned |  |  | 10300602 | Natural GasMillion Cubic FeetBurned | 1 | 30101847 | 2 | 1
10200901 | Point | Lb | Tons | Bark | Burned | BarkTonsBurned | 1998-02-01 | 10100203 | Point | Lb | Tons | Bituminous Coal | Burned | Bituminous CoalTonsBurned |  |  | 10300603 | Natural GasMillion Cubic FeetBurned | 1 | 30101849 | 2 | 1
10200901 | Point | Lb | Tons | Bark | Burned | BarkTonsBurned | 1998-02-01 | 10100203 | Point | Lb | Tons | Bituminous Coal | Burned | Bituminous CoalTonsBurned |  |  | 10300701 | HeatMillion BtusInput | 1 | 30101864 | 1 | 1
10200901 | Point | Lb | Tons | Bark | Burned | BarkTonsBurned | 1998-02-01 | 10100203 | Point | Lb | Million Btus | Heat | Input | HeatMillion BtusInput |  |  | 10300701 | Process GasMillion Cubic FeetBurned | 1 | 30101870 | 1 | 1
10200901 | Point | Lb | Tons | Bark | Burned | BarkTonsBurned | 1998-02-01 | 10100203 | Point | Lb | Million Btus | Heat | Input | HeatMillion BtusInput |  |  | 10300901 | HeatMillion BtusInput | 1 | 30101880 | 1 | 1
10200901 | Point | Lb | Tons | Bark | Burned | BarkTonsBurned | 1998-02-01 | 10100203 | Point | Lb | Tons | Bituminous Coal | Burned | Bituminous CoalTonsBurned |  |  | 10300901 | BarkTonsBurned | 1 | 30101882 | 1 | 1
10200901 | Point | Lb | Tons | Bark | Burned | BarkTonsBurned | 1998-02-01 | 10100203 | Point | Lb | Tons | Bituminous Coal | Burned | Bituminous CoalTonsBurned |  |  | 10300902 | HeatMillion BtusInput | 1 | 30101885 | 2 | 1
10200901 | Point | Lb | Tons | Bark | Burned | BarkTonsBurned | 1998-02-01 | 10100203 | Point | Lb | Tons | Bituminous Coal | Burned | Bituminous CoalTonsBurned |  |  | 10300902 | Wood/BarkTonsBurned | 1 | 30101891 | 2 | 1
10200901 | Point | Lb | Tons | Bark | Burned | BarkTonsBurned | 1998-02-01 | 10100203 | Point | Lb | Tons | Bituminous Coal | Burned | Bituminous CoalTonsBurned |  |  | 10300903 | HeatMillion BtusInput | 1 | 30101892 | 1 | 1
10200901 | Point | Lb | Tons | Bark | Burned | BarkTonsBurned | 1998-02-01 | 10100203 | Point | Lb | Tons | Bituminous Coal | Burned | Bituminous CoalTonsBurned |  |  | 10300903 | WoodTonsBurned | 1 | 30101894 | 1 | 1
10200901 | Point | Lb | Tons | Bark | Burned | BarkTonsBurned | 1998-02-01 | 10100203 | Point | Lb | Tons | Bituminous Coal | Burned | Bituminous CoalTonsBurned |  |  | 10300908 | HeatMillion BtusInput | 1 | 30101899 | 2 | 1
10200901 | Point | Lb | Tons | Bark | Burned | BarkTonsBurned | 1998-02-01 | 10100203 | Point | Lb | Tons | Bituminous Coal | Burned | Bituminous CoalTonsBurned |  |  | 10300910 | Wood/BarkTonsBurned | 1 | 30101901 | 2 | 1
10200901 | Point | Lb | Tons | Bark | Burned | BarkTonsBurned | 1998-02-01 | 10100203 | Point | Lb | Tons | Bituminous Coal | Burned | Bituminous CoalTonsBurned |  |  | 10300911 | Wood/BarkTonsBurned | 1 | 30101902 | 1 | 1
10200901 | Point | Lb | Tons | Bark | Burned | BarkTonsBurned | 1998-02-01 | 10100203 | Point | Lb | Tons | Bituminous Coal | Burned | Bituminous CoalTonsBurned |  |  | 10300912 | Wood/BarkTonsBurned | 1 | 30101904 | 1 | 1
10200901 | Point | Lb | Tons | Bark | Burned | BarkTonsBurned | 1998-02-01 | 10100203 | Point | Lb | Tons | Bituminous Coal | Burned | Bituminous CoalTonsBurned |  |  | 10301001 | Butane1000 GallonsBurned | 1 | 30101905 | 1 | 1
10200901 | Point | Lb | Tons | Bark | Burned | BarkTonsBurned | 1998-02-01 | 10100203 | Point | Lb | Tons | Bituminous Coal | Burned | Bituminous CoalTonsBurned |  |  | 10301002 | Propane1000 GallonsBurned | 1 | 30101906 | 1 | 1
10200901 | Point | Lb | Tons | Bark | Burned | BarkTonsBurned | 1998-02-01 | 10100204 | Point | Lb | 1000 Tons | Bituminous Coal | Burned | Bituminous Coal1000 TonsBurned |  |  | 10301201 | Solid WasteTonsBurned | 1 | 30101907 | 1 | 1
10200901 | Point | Lb | Tons | Bark | Burned | BarkTonsBurned | 1998-02-01 | 10100204 | Point | Lb | Tons | Bituminous Coal | Burned | Bituminous CoalTonsBurned |  |  | 10301202 | Refuse Derived FuelTonsBurned | 1 | 30101909 | 1 | 1
10200901 | Point | Lb | Tons | Bark | Burned | BarkTonsBurned | 1998-02-01 | 10100204 | Point | Lb | Tons | Bituminous Coal | Burned | Bituminous CoalTonsBurned |  |  | 10301202 | HeatMillion BtusInput | 1 | 30102001 | 1 | 1
10200901 | Point | Lb | Tons | Bark | Burned | BarkTonsBurned | 1998-02-01 | 10100204 | Point | Lb | Million Btus | Heat | Input | HeatMillion BtusInput |  |  | 10301301 | Liquid Waste1000 GallonsBurned | 1 | 30102002 | 1 | 1
10200902 | Point | Lb | Tons | Wood/Bark | Burned | Wood/BarkTonsBurned | 1998-02-01 | 10100204 | Point | Lb | Million Btus | Heat | Input | HeatMillion BtusInput |  |  | 10301302 | Waste Oil1000 GallonsBurned | 1 | 30102003 | 1 | 1
10200902 | Point | Lb | Tons | Wood/Bark | Burned | Wood/BarkTonsBurned | 1998-02-01 | 10100204 | Point | Lb | Tons | Bituminous Coal | Burned | Bituminous CoalTonsBurned |  |  | 10500102 | Coal1000 TonsBurned | 1 | 30102004 | 1 | 1
10200902 | Point | Lb | Tons | Wood/Bark | Burned | Wood/BarkTonsBurned | 1998-02-01 | 10100204 | Point | Lb | Million Btus | Heat | Input | HeatMillion BtusInput |  |  | 10500102 | CoalTonsBurned | 1 | 30102005 | 1 | 1
10200902 | Point | Lb | Tons | Wood/Bark | Burned | Wood/BarkTonsBurned | 1998-02-01 | 10100204 | Point | Lb | Million Btus | Heat | Input | HeatMillion BtusInput |  |  | 10500105 | Distillate Oil1000 GallonsBurned | 1 | 30102102 | 1 | 1
10200902 | Point | Lb | Tons | Wood/Bark | Burned | Wood/BarkTonsBurned | 1998-02-01 | 10100204 | Point | Lb | Tons | Bituminous Coal | Burned | Bituminous CoalTonsBurned |  |  | 10500105 | OilKilolitersBurned | 1 | 30102104 | 2 | 1
10200902 | Point | Lb | Tons | Wood/Bark | Burned | Wood/BarkTonsBurned | 1998-02-01 | 10100204 | Point | Lb | Tons | Bituminous Coal | Burned | Bituminous CoalTonsBurned |  |  | 10500106 | Natural GasMillion Cubic FeetBurned | 1 | 30102105 | 2 | 1
10200902 | Point | Lb | Tons | Wood/Bark | Burned | Wood/BarkTonsBurned | 1998-02-01 | 10100204 | Point | Lb | Million Btus | Heat | Input | HeatMillion BtusInput |  |  | 10500110 | Liquified Petroleum Gas (LPG)1000 GallonsBurned | 1 | 30102106 | 1 | 1
10200902 | Point | Lb | Tons | Wood/Bark | Burned | Wood/BarkTonsBurned | 1998-02-01 | 10100204 | Point | Lb | Tons | Bituminous Coal | Burned | Bituminous CoalTonsBurned |  |  | 10500113 | Waste Oil1000 GallonsBurned | 1 | 30102107 | 1 | 1
10200902 | Point | Lb | Tons | Wood/Bark | Burned | Wood/BarkTonsBurned | 1998-02-01 | 10100204 | Point | Lb | Tons | Bituminous Coal | Burned | Bituminous CoalTonsBurned |  |  | 10500114 | Waste Oil1000 GallonsBurned | 1 | 30102112 | 1 | 1
10200902 | Point | Lb | Tons | Wood/Bark | Burned | Wood/BarkTonsBurned | 1998-02-01 | 10100204 | Point | Lb | Tons | Bituminous Coal | Burned | Bituminous CoalTonsBurned |  |  | 10500202 | Coal1000 TonsBurned | 1 | 30102113 | 1 | 1
10200902 | Point | Lb | Tons | Wood/Bark | Burned | Wood/BarkTonsBurned | 1998-02-01 | 10100204 | Point | Lb | Tons | Bituminous Coal | Burned | Bituminous CoalTonsBurned |  |  | 10500202 | CoalTonsBurned | 1 | 30102114 | 1 | 1
10200902 | Point | Lb | Tons | Wood/Bark | Burned | Wood/BarkTonsBurned | 1998-02-01 | 10100204 | Point | Lb | Tons | Bituminous Coal | Burned | Bituminous CoalTonsBurned |  |  | 10500205 | Distillate Oil1000 GallonsBurned | 1 | 30102121 | 1 | 1
10200902 | Point | Lb | Tons | Wood/Bark | Burned | Wood/BarkTonsBurned | 1998-02-01 | 10100204 | Point | Lb | Tons | Bituminous Coal | Burned | Bituminous CoalTonsBurned |  |  | 10500206 | Natural GasMillion Cubic FeetBurned | 1 | 30102122 | 1 | 1
10200902 | Point | Lb | Tons | Wood/Bark | Burned | Wood/BarkTonsBurned | 1998-02-01 | 10100204 | Point | Lb | Tons | Bituminous Coal | Burned | Bituminous CoalTonsBurned |  |  | 10500209 | WoodTonsBurned | 1 | 30102123 | 1 | 1
10200902 | Point | Lb | Tons | Wood/Bark | Burned | Wood/BarkTonsBurned | 1998-02-01 | 10100204 | Point | Lb | Tons | Bituminous Coal | Burned | Bituminous CoalTonsBurned |  |  | 10500210 | Liquified Petroleum Gas (LPG)1000 GallonsBurned | 1 | 30102124 | 1 | 1
10200902 | Point | Lb | Tons | Wood/Bark | Burned | Wood/BarkTonsBurned | 1998-02-01 | 10100204 | Point | Lb | Tons | Bituminous Coal | Burned | Bituminous CoalTonsBurned |  |  | 10500213 | Waste Oil1000 GallonsBurned | 1 | 30102125 | 1 | 1
10200902 | Point | Lb | Tons | Wood/Bark | Burned | Wood/BarkTonsBurned | 1998-02-01 | 10100204 | Point | Lb | Tons | Bituminous Coal | Burned | Bituminous CoalTonsBurned |  |  | 10500214 | Waste Oil1000 GallonsBurned | 1 | 30102126 | 1 | 1
10200902 | Point | Lb | Tons | Wood/Bark | Burned | Wood/BarkTonsBurned | 1998-02-01 | 10100204 | Point | Lb | Million Btus | Heat | Input | HeatMillion BtusInput |  |  | 20100101 | Distillate Oil (Diesel)1000 GallonsBurned | 1 | 30102127 | 1 | 1
10200902 | Point | Lb | Tons | Wood/Bark | Burned | Wood/BarkTonsBurned | 1998-02-01 | 10100204 | Point | Lb | Tons | Bituminous Coal | Burned | Bituminous CoalTonsBurned |  |  | 20100101 | FuelMillion BtusInput | 1 | 30102301 | 1 | 1
10200902 | Point | Lb | Tons | Wood/Bark | Burned | Wood/BarkTonsBurned | 1998-02-01 | 10100204 | Point | Lb | Tons | Bituminous Coal | Burned | Bituminous CoalTonsBurned |  |  | 20100101 | HeatMillion BtusInput | 1 | 30102304 | 1 | 1
10200902 | Point | Lb | Tons | Wood/Bark | Burned | Wood/BarkTonsBurned | 1998-02-01 | 10100204 | Point | Lb | Tons | Bituminous Coal | Burned | Bituminous CoalTonsBurned |  |  | 20100102 | HeatMillion BtusInput | 1 | 30102306 | 1 | 1
10200902 | Point | Lb | Tons | Wood/Bark | Burned | Wood/BarkTonsBurned | 1998-02-01 | 10100204 | Point | Lb | Tons | Bituminous Coal | Burned | Bituminous CoalTonsBurned |  |  | 20100102 | Distillate Oil (Diesel)1000 GallonsBurned | 1 | 30102308 | 1 | 1
10200902 | Point | Lb | Tons | Wood/Bark | Burned | Wood/BarkTonsBurned | 1998-02-01 | 10100204 | Point | Lb | Tons | Bituminous Coal | Burned | Bituminous CoalTonsBurned |  |  | 20100105 | Distillate Oil (Diesel)1000 GallonsBurned | 1 | 30102310 | 1 | 1
10200902 | Point | Lb | Tons | Wood/Bark | Burned | Wood/BarkTonsBurned | 1998-02-01 | 10100204 | Point | Lb | Tons | Bituminous Coal | Burned | Bituminous CoalTonsBurned |  |  | 20100106 | Distillate Oil (Diesel)1000 GallonsBurned | 1 | 30102312 | 1 | 1
10200902 | Point | Lb | Tons | Wood/Bark | Burned | Wood/BarkTonsBurned | 1998-02-01 | 10100204 | Point | Lb | Tons | Bituminous Coal | Burned | Bituminous CoalTonsBurned |  |  | 20100107 | Distillate Oil (Diesel)1000 GallonsBurned | 1 | 30102314 | 1 | 1
10200902 | Point | Lb | Tons | Wood/Bark | Burned | Wood/BarkTonsBurned | 1998-02-01 | 10100204 | Point | Lb | Tons | Bituminous Coal | Burned | Bituminous CoalTonsBurned |  |  | 20100108 | Distillate Oil (Diesel)1000 GallonsBurned | 1 | 30102316 | 1 | 1
10200902 | Point | Lb | Tons | Wood/Bark | Burned | Wood/BarkTonsBurned | 1998-02-01 | 10100204 | Point | Lb | Tons | Bituminous Coal | Burned | Bituminous CoalTonsBurned |  |  | 20100109 | Distillate Oil (Diesel)1000 GallonsBurned | 1 | 30102318 | 1 | 1
10200902 | Point | Lb | Tons | Wood/Bark | Burned | Wood/BarkTonsBurned | 1998-02-01 | 10100204 | Point | Lb | Tons | Bituminous Coal | Burned | Bituminous CoalTonsBurned |  |  | 20100201 | FuelMillion BtusInput | 1 | 30102320 | 1 | 1
10200902 | Point | Lb | Tons | Wood/Bark | Burned | Wood/BarkTonsBurned | 1998-02-01 | 10100204 | Point | Lb | Tons | Bituminous Coal | Burned | Bituminous CoalTonsBurned |  |  | 20100201 | Natural GasMillion Cubic FeetBurned | 1 | 30102321 | 1 | 1
10200902 | Point | Lb | Tons | Wood/Bark | Burned | Wood/BarkTonsBurned | 1998-02-01 | 10100204 | Point | Lb | Tons | Bituminous Coal | Burned | Bituminous CoalTonsBurned |  |  | 20100201 | HeatMillion BtusInput | 1 | 30102322 | 1 | 1
10200902 | Point | Lb | Tons | Wood/Bark | Burned | Wood/BarkTonsBurned | 1998-02-01 | 10100204 | Point | Lb | Tons | Bituminous Coal | Burned | Bituminous CoalTonsBurned |  |  | 20100202 | Natural GasMillion Cubic FeetBurned | 1 | 30102401 | 1 | 1
10200902 | Point | Lb | Tons | Wood/Bark | Burned | Wood/BarkTonsBurned | 1998-02-01 | 10100204 | Point | Lb | Tons | Bituminous Coal | Burned | Bituminous CoalTonsBurned |  |  | 20100205 | Natural GasMillion Cubic FeetBurned | 1 | 30102402 | 1 | 1
10200902 | Point | Lb | Tons | Wood/Bark | Burned | Wood/BarkTonsBurned | 1998-02-01 | 10100204 | Point | Lb | Tons | Bituminous Coal | Burned | Bituminous CoalTonsBurned |  |  | 20100206 | Natural GasMillion Cubic FeetBurned | 1 | 30102410 | 1 | 1
10200902 | Point | Lb | Tons | Wood/Bark | Burned | Wood/BarkTonsBurned | 1998-02-01 | 10100204 | Point | Lb | Tons | Bituminous Coal | Burned | Bituminous CoalTonsBurned |  |  | 20100207 | Natural GasMillion Cubic FeetBurned | 1 | 30102414 | 1 | 1
10200902 | Point | Lb | Tons | Wood/Bark | Burned | Wood/BarkTonsBurned | 1998-02-01 | 10100204 | Point | Lb | Tons | Bituminous Coal | Burned | Bituminous CoalTonsBurned |  |  | 20100208 | Natural GasMillion Cubic FeetBurned | 1 | 30102416 | 1 | 1
10200902 | Point | Lb | Tons | Wood/Bark | Burned | Wood/BarkTonsBurned | 1998-02-01 | 10100204 | Point | Lb | Tons | Bituminous Coal | Burned | Bituminous CoalTonsBurned |  |  | 20100209 | Natural GasMillion Cubic FeetBurned | 1 | 30102499 | 2 | 1
10200902 | Point | Lb | Tons | Wood/Bark | Burned | Wood/BarkTonsBurned | 1998-02-01 | 10100204 | Point | Lb | Tons | Bituminous Coal | Burned | Bituminous CoalTonsBurned |  |  | 20100901 | Jet Fuel1000 GallonsBurned | 1 | 30102505 | 1 | 1
10200902 | Point | Lb | Tons | Wood/Bark | Burned | Wood/BarkTonsBurned | 1998-02-01 | 10100204 | Point | Lb | Tons | Bituminous Coal | Burned | Bituminous CoalTonsBurned |  |  | 20100901 | FuelMillion BtusInput | 1 | 30102601 | 1 | 1
10200902 | Point | Lb | Tons | Wood/Bark | Burned | Wood/BarkTonsBurned | 1998-02-01 | 10100204 | Point | Lb | Tons | Bituminous Coal | Burned | Bituminous CoalTonsBurned |  |  | 20100901 | Jet FuelMillion BtusBurned | 1 | 30102609 | 3 | 1
10200902 | Point | Lb | Tons | Wood/Bark | Burned | Wood/BarkTonsBurned | 1998-02-01 | 10100204 | Point | Lb | Tons | Bituminous Coal | Burned | Bituminous CoalTonsBurned |  |  | 20100902 | Jet Fuel1000 GallonsBurned | 1 | 30102611 | 1 | 1
10200902 | Point | Lb | Tons | Wood/Bark | Burned | Wood/BarkTonsBurned | 1998-02-01 | 10100204 | Point | Lb | Tons | Bituminous Coal | Burned | Bituminous CoalTonsBurned |  |  | 20100902 | FuelMillion BtusInput | 1 | 30102612 | 1 | 1
10200902 | Point | Lb | Tons | Wood/Bark | Burned | Wood/BarkTonsBurned | 1998-02-01 | 10100204 | Point | Lb | Tons | Bituminous Coal | Burned | Bituminous CoalTonsBurned |  |  | 20100905 | Jet Fuel1000 GallonsBurned | 1 | 30102613 | 1 | 1
10200902 | Point | Lb | Tons | Wood/Bark | Burned | Wood/BarkTonsBurned | 1998-02-01 | 10100204 | Point | Lb | Tons | Bituminous Coal | Burned | Bituminous CoalTonsBurned |  |  | 20100906 | Jet Fuel1000 GallonsBurned | 1 | 30102614 | 2 | 1
10200902 | Point | Lb | Tons | Wood/Bark | Burned | Wood/BarkTonsBurned | 1998-02-01 | 10100204 | Point | Lb | Tons | Bituminous Coal | Burned | Bituminous CoalTonsBurned |  |  | 20100907 | Jet Fuel1000 GallonsBurned | 1 | 30102616 | 1 | 1
10200902 | Point | Lb | Tons | Wood/Bark | Burned | Wood/BarkTonsBurned | 1998-02-01 | 10100204 | Point | Lb | Tons | Bituminous Coal | Burned | Bituminous CoalTonsBurned |  |  | 20100908 | Jet Fuel1000 GallonsBurned | 1 | 30102617 | 1 | 1
10200902 | Point | Lb | Tons | Wood/Bark | Burned | Wood/BarkTonsBurned | 1998-02-01 | 10100204 | Point | Lb | Tons | Bituminous Coal | Burned | Bituminous CoalTonsBurned |  |  | 20100909 | Jet Fuel1000 GallonsBurned | 1 | 30102621 | 1 | 1
10200902 | Point | Lb | Tons | Wood/Bark | Burned | Wood/BarkTonsBurned | 1998-02-01 | 10100204 | Point | Lb | Tons | Bituminous Coal | Burned | Bituminous CoalTonsBurned |  |  | 20200101 | Distillate Oil (Diesel)1000 GallonsBurned | 1 | 30102625 | 1 | 1
10200902 | Point | Lb | Tons | Wood/Bark | Burned | Wood/BarkTonsBurned | 1998-02-01 | 10100204 | Point | Lb | Tons | Bituminous Coal | Burned | Bituminous CoalTonsBurned |  |  | 20200101 | FuelMillion BtusInput | 1 | 30102704 | 1 | 1
10200902 | Point | Lb | Tons | Wood/Bark | Burned | Wood/BarkTonsBurned | 1998-02-01 | 10100204 | Point | Lb | Tons | Bituminous Coal | Burned | Bituminous CoalTonsBurned |  |  | 20200101 | OilKilolitersBurned | 1 | 30102705 | 1 | 1
10200902 | Point | Lb | Tons | Wood/Bark | Burned | Wood/BarkTonsBurned | 1998-02-01 | 10100205 | Point | Lb | 1000 Tons | Bituminous Coal | Burned | Bituminous Coal1000 TonsBurned |  |  | 20200102 | HeatMillion BtusInput | 1 | 30102706 | 1 | 1
10200902 | Point | Lb | Tons | Wood/Bark | Burned | Wood/BarkTonsBurned | 1998-02-01 | 10100205 | Point | Lb | Tons | Bituminous Coal | Burned | Bituminous CoalTonsBurned |  |  | 20200102 | Distillate Oil (Diesel)1000 GallonsBurned | 1 | 30102707 | 1 | 1
10200902 | Point | Lb | Tons | Wood/Bark | Burned | Wood/BarkTonsBurned | 1998-02-01 | 10100205 | Point | Lb | Tons | Bituminous Coal | Burned | Bituminous CoalTonsBurned |  |  | 20200103 | Distillate Oil (Diesel)1000 GallonsBurned | 1 | 30102708 | 1 | 1
10200902 | Point | Lb | Tons | Wood/Bark | Burned | Wood/BarkTonsBurned | 1998-02-01 | 10100205 | Point | Lb | Million Btus | Heat | Input | HeatMillion BtusInput |  |  | 20200103 | FuelMillion BtusInput | 1 | 30102709 | 1 | 1
10200902 | Point | Lb | Tons | Wood/Bark | Burned | Wood/BarkTonsBurned | 1998-02-01 | 10100205 | Point | Lb | Million Btus | Heat | Input | HeatMillion BtusInput |  |  | 20200104 | HeatMillion BtusInput | 1 | 30102710 | 1 | 1
10200902 | Point | Lb | Tons | Wood/Bark | Burned | Wood/BarkTonsBurned | 1998-02-01 | 10100205 | Point | Lb | Tons | Bituminous Coal | Burned | Bituminous CoalTonsBurned |  |  | 20200104 | Distillate Oil (Diesel)1000 GallonsBurned | 1 | 30102711 | 1 | 1
10200902 | Point | Lb | Tons | Wood/Bark | Burned | Wood/BarkTonsBurned | 1998-02-01 | 10100205 | Point | Lb | Million Btus | Heat | Input | HeatMillion BtusInput |  |  | 20200105 | Distillate Oil (Diesel)1000 GallonsBurned | 1 | 30102712 | 1 | 1
10200902 | Point | Lb | Tons | Wood/Bark | Burned | Wood/BarkTonsBurned | 1998-02-01 | 10100205 | Point | Lb | Tons | Bituminous Coal | Burned | Bituminous CoalTonsBurned |  |  | 20200106 | Distillate Oil (Diesel)1000 GallonsBurned | 1 | 30102713 | 1 | 1
10200902 | Point | Lb | Tons | Wood/Bark | Burned | Wood/BarkTonsBurned | 1998-02-01 | 10100205 | Point | Lb | Tons | Bituminous Coal | Burned | Bituminous CoalTonsBurned |  |  | 20200107 | Distillate Oil (Diesel)1000 GallonsBurned | 1 | 30102714 | 1 | 1
10200902 | Point | Lb | Tons | Wood/Bark | Burned | Wood/BarkTonsBurned | 1998-02-01 | 10100205 | Point | Lb | Million Btus | Heat | Input | HeatMillion BtusInput |  |  | 20200108 | Distillate Oil (Diesel)1000 GallonsBurned | 1 | 30102717 | 1 | 1
10200902 | Point | Lb | Tons | Wood/Bark | Burned | Wood/BarkTonsBurned | 1998-02-01 | 10100205 | Point | Lb | Tons | Bituminous Coal | Burned | Bituminous CoalTonsBurned |  |  | 20200109 | Distillate Oil (Diesel)1000 GallonsBurned | 1 | 30102718 | 1 | 1
10200902 | Point | Lb | Tons | Wood/Bark | Burned | Wood/BarkTonsBurned | 1998-02-01 | 10100205 | Point | Lb | Tons | Bituminous Coal | Burned | Bituminous CoalTonsBurned |  |  | 20200201 | FuelMillion BtusInput | 1 | 30102721 | 1 | 1
10200902 | Point | Lb | Tons | Wood/Bark | Burned | Wood/BarkTonsBurned | 1998-02-01 | 10100205 | Point | Lb | Tons | Bituminous Coal | Burned | Bituminous CoalTonsBurned |  |  | 20200201 | HeatMillion BtusInput | 1 | 30102722 | 1 | 1
10200902 | Point | Lb | Tons | Wood/Bark | Burned | Wood/BarkTonsBurned | 1998-02-01 | 10100205 | Point | Lb | Tons | Bituminous Coal | Burned | Bituminous CoalTonsBurned |  |  | 20200201 | Natural GasMillion Cubic FeetBurned | 1 | 30102723 | 1 | 1
10200902 | Point | Lb | Tons | Wood/Bark | Burned | Wood/BarkTonsBurned | 1998-02-01 | 10100205 | Point | Lb | Tons | Bituminous Coal | Burned | Bituminous CoalTonsBurned |  |  | 20200202 | Natural GasMillion Cubic FeetBurned | 1 | 30102724 | 1 | 1
10200902 | Point | Lb | Tons | Wood/Bark | Burned | Wood/BarkTonsBurned | 1998-02-01 | 10100205 | Point | Lb | Tons | Bituminous Coal | Burned | Bituminous CoalTonsBurned |  |  | 20200202 | HeatMillion BtusInput | 1 | 30102725 | 1 | 1
10200902 | Point | Lb | Tons | Wood/Bark | Burned | Wood/BarkTonsBurned | 1998-02-01 | 10100205 | Point | Lb | Million Btus | Heat | Input | HeatMillion BtusInput |  |  | 20200203 | FuelMillion BtusInput | 1 | 30102727 | 1 | 1
10200902 | Point | Lb | Tons | Wood/Bark | Burned | Wood/BarkTonsBurned | 1998-02-01 | 10100205 | Point | Lb | Tons | Bituminous Coal | Burned | Bituminous CoalTonsBurned |  |  | 20200203 | Natural GasMillion Cubic FeetBurned | 1 | 30102728 | 1 | 1
10200902 | Point | Lb | Tons | Wood/Bark | Burned | Wood/BarkTonsBurned | 1998-02-01 | 10100205 | Point | Lb | Tons | Bituminous Coal | Burned | Bituminous CoalTonsBurned |  |  | 20200203 | HeatMillion BtusInput | 1 | 30102729 | 1 | 1
10200902 | Point | Lb | Tons | Wood/Bark | Burned | Wood/BarkTonsBurned | 1998-02-01 | 10100205 | Point | Lb | Tons | Bituminous Coal | Burned | Bituminous CoalTonsBurned |  |  | 20200204 | Natural GasMillion Cubic FeetBurned | 1 | 30102730 | 1 | 1
10200902 | Point | Lb | Tons | Wood/Bark | Burned | Wood/BarkTonsBurned | 1998-02-01 | 10100205 | Point | Lb | Tons | Bituminous Coal | Burned | Bituminous CoalTonsBurned |  |  | 20200205 | Natural GasMillion Cubic FeetBurned | 1 | 30102801 | 1 | 1
10200902 | Point | Lb | Tons | Wood/Bark | Burned | Wood/BarkTonsBurned | 1998-02-01 | 10100205 | Point | Lb | Tons | Bituminous Coal | Burned | Bituminous CoalTonsBurned |  |  | 20200206 | Natural GasMillion Cubic FeetBurned | 1 | 30102803 | 1 | 1
10200902 | Point | Lb | Tons | Wood/Bark | Burned | Wood/BarkTonsBurned | 1998-02-01 | 10100205 | Point | Lb | Tons | Bituminous Coal | Burned | Bituminous CoalTonsBurned |  |  | 20200207 | Natural GasMillion Cubic FeetBurned | 1 | 30102804 | 1 | 1
10200902 | Point | Lb | Tons | Wood/Bark | Burned | Wood/BarkTonsBurned | 1998-02-01 | 10100205 | Point | Lb | Tons | Bituminous Coal | Burned | Bituminous CoalTonsBurned |  |  | 20200208 | Natural GasMillion Cubic FeetBurned | 1 | 30102805 | 1 | 1
10200902 | Point | Lb | Tons | Wood/Bark | Burned | Wood/BarkTonsBurned | 1998-02-01 | 10100205 | Point | Lb | Tons | Bituminous Coal | Burned | Bituminous CoalTonsBurned |  |  | 20200209 | Natural GasMillion Cubic FeetBurned | 1 | 30102806 | 1 | 1
10200902 | Point | Lb | Tons | Wood/Bark | Burned | Wood/BarkTonsBurned | 1998-02-01 | 10100205 | Point | Lb | Tons | Bituminous Coal | Burned | Bituminous CoalTonsBurned |  |  | 20200252 | FuelMillion BtusInput | 1 | 30102903 | 1 | 1
10200902 | Point | Lb | Tons | Wood/Bark | Burned | Wood/BarkTonsBurned | 1998-02-01 | 10100205 | Point | Lb | Tons | Bituminous Coal | Burned | Bituminous CoalTonsBurned |  |  | 20200252 | Natural GasMillion Cubic FeetBurned | 1 | 30102904 | 1 | 1
10200902 | Point | Lb | Tons | Wood/Bark | Burned | Wood/BarkTonsBurned | 1998-02-01 | 10100205 | Point | Lb | Tons | Bituminous Coal | Burned | Bituminous CoalTonsBurned |  |  | 20200253 | FuelMillion BtusInput | 1 | 30102905 | 1 | 1
10200902 | Point | Lb | Tons | Wood/Bark | Burned | Wood/BarkTonsBurned | 1998-02-01 | 10100205 | Point | Lb | Million Btus | Heat | Input | HeatMillion BtusInput |  |  | 20200253 | Natural GasMillion Cubic FeetBurned | 1 | 30102906 | 2 | 1
10200902 | Point | Lb | Tons | Wood/Bark | Burned | Wood/BarkTonsBurned | 1998-02-01 | 10100205 | Point | Lb | Tons | Bituminous Coal | Burned | Bituminous CoalTonsBurned |  |  | 20200254 | FuelMillion BtusInput | 1 | 30102907 | 1 | 1
10200902 | Point | Lb | Tons | Wood/Bark | Burned | Wood/BarkTonsBurned | 1998-02-01 | 10100205 | Point | Lb | Tons | Bituminous Coal | Burned | Bituminous CoalTonsBurned |  |  | 20200254 | Natural GasMillion Cubic FeetBurned | 1 | 30102922 | 2 | 1
10200903 | Point | Lb | Tons | Wood | Burned | WoodTonsBurned | 1998-02-01 | 10100205 | Point | Lb | Tons | Bituminous Coal | Burned | Bituminous CoalTonsBurned |  |  | 20200255 | Natural GasMillion Cubic FeetBurned | 1 | 30103000 | 1 | 1
10200903 | Point | Lb | Tons | Wood | Burned | WoodTonsBurned | 1998-02-01 | 10100211 | Point | Lb | 1000 Tons | Bituminous Coal | Burned | Bituminous Coal1000 TonsBurned |  |  | 20200256 | Natural GasMillion Cubic FeetBurned | 1 | 30103001 | 1 | 1
10200903 | Point | Lb | Tons | Wood | Burned | WoodTonsBurned | 1998-02-01 | 10100211 | Point | Lb | Tons | Bituminous Coal | Burned | Bituminous CoalTonsBurned |  |  | 20200301 | Gasoline1000 GallonsBurned | 1 | 30103002 | 2 | 1
10200903 | Point | Lb | Tons | Wood | Burned | WoodTonsBurned | 1998-02-01 | 10100211 | Point | Lb | Tons | Bituminous Coal | Burned | Bituminous CoalTonsBurned |  |  | 20200301 | HeatMillion BtusInput | 1 | 30103003 | 1 | 1
10200903 | Point | Lb | Tons | Wood | Burned | WoodTonsBurned | 1998-02-01 | 10100211 | Point | Lb | Tons | Bituminous Coal | Burned | Bituminous CoalTonsBurned |  |  | 20200305 | Gasoline1000 GallonsBurned | 1 | 30103024 | 2 | 1
10200903 | Point | Lb | Tons | Wood | Burned | WoodTonsBurned | 1998-02-01 | 10100211 | Point | Lb | Tons | Bituminous Coal | Burned | Bituminous CoalTonsBurned |  |  | 20200306 | Gasoline1000 GallonsBurned | 1 | 30103025 | 2 | 1
10200903 | Point | Lb | Tons | Wood | Burned | WoodTonsBurned | 1998-02-01 | 10100211 | Point | Lb | Tons | Bituminous Coal | Burned | Bituminous CoalTonsBurned |  |  | 20200307 | Gasoline1000 GallonsBurned | 1 | 30103099 | 2 | 1
10200903 | Point | Lb | Tons | Wood | Burned | WoodTonsBurned | 1998-02-01 | 10100212 | Point | Lb | Tons | Bituminous Coal | Burned | Bituminous CoalTonsBurned |  |  | 20200401 | HeatMillion BtusInput | 1 | 30103101 | 2 | 1
10200903 | Point | Lb | Tons | Wood | Burned | WoodTonsBurned | 1998-02-01 | 10100212 | Point | Lb | Tons | Bituminous Coal | Burned | Bituminous CoalTonsBurned |  |  | 20200401 | Diesel1000 GallonsBurned | 1 | 30103102 | 2 | 1
10200903 | Point | Lb | Tons | Wood | Burned | WoodTonsBurned | 1998-02-01 | 10100212 | Point | Lb | Tons | Bituminous Coal | Burned | Bituminous CoalTonsBurned |  |  | 20200402 | HeatMillion BtusInput | 1 | 30103103 | 1 | 1
10200903 | Point | Lb | Tons | Wood | Burned | WoodTonsBurned | 1998-02-01 | 10100212 | Point | Lb | Tons | Bituminous Coal | Burned | Bituminous CoalTonsBurned |  |  | 20200402 | Work1000 Horsepower-HoursOutput | 1 | 30103104 | 1 | 1
10200903 | Point | Lb | Tons | Wood | Burned | WoodTonsBurned | 1998-02-01 | 10100212 | Point | Lb | Tons | Bituminous Coal | Burned | Bituminous CoalTonsBurned |  |  | 20200402 | FuelMillion BtusInput | 1 | 30103105 | 1 | 1
10200903 | Point | Lb | Tons | Wood | Burned | WoodTonsBurned | 1998-02-01 | 10100212 | Point | Lb | 1000 Tons | Bituminous Coal | Burned | Bituminous Coal1000 TonsBurned |  |  | 20200403 | Work100,000 Horsepower-HoursOutput | 1 | 30103180 | 1 | 1
10200903 | Point | Lb | Tons | Wood | Burned | WoodTonsBurned | 1998-02-01 | 10100212 | Point | Lb | Tons | Bituminous Coal | Burned | Bituminous CoalTonsBurned |  |  | 20200403 | FuelMillion BtusInput | 1 | 30103201 | 3 | 1
10200903 | Point | Lb | Tons | Wood | Burned | WoodTonsBurned | 1998-02-01 | 10100212 | Point | Lb | Tons | Bituminous Coal | Burned | Bituminous CoalTonsBurned |  |  | 20200501 | Residual/Crude Oil1000 GallonsBurned | 1 | 30103202 | 3 | 1
10200903 | Point | Lb | Tons | Wood | Burned | WoodTonsBurned | 1998-02-01 | 10100212 | Point | Lb | Tons | Bituminous Coal | Burned | Bituminous CoalTonsBurned |  |  | 20200901 | Jet Fuel1000 GallonsBurned | 1 | 30103203 | 3 | 1
10200903 | Point | Lb | Tons | Wood | Burned | WoodTonsBurned | 1998-02-01 | 10100212 | Point | Lb | Tons | Bituminous Coal | Burned | Bituminous CoalTonsBurned |  |  | 20200901 | FuelMillion BtusInput | 1 | 30103204 | 3 | 1
10200903 | Point | Lb | Tons | Wood | Burned | WoodTonsBurned | 1998-02-01 | 10100212 | Point | Lb | Tons | Bituminous Coal | Burned | Bituminous CoalTonsBurned |  |  | 20200901 | Jet FuelMillion BtusBurned | 1 | 30103299 | 3 | 1
10200903 | Point | Lb | Tons | Wood | Burned | WoodTonsBurned | 1998-02-01 | 10100212 | Point | Lb | Tons | Bituminous Coal | Burned | Bituminous CoalTonsBurned |  |  | 20200902 | FuelMillion BtusInput | 1 | 30103301 | 1 | 1
10200903 | Point | Lb | Tons | Wood | Burned | WoodTonsBurned | 1998-02-01 | 10100212 | Point | Lb | Tons | Bituminous Coal | Burned | Bituminous CoalTonsBurned |  |  | 20200902 | Jet Fuel1000 GallonsBurned | 1 | 30103402 | 1 | 1
10200903 | Point | Lb | Tons | Wood | Burned | WoodTonsBurned | 1998-02-01 | 10100212 | Point | Lb | Tons | Bituminous Coal | Burned | Bituminous CoalTonsBurned |  |  | 20200905 | Jet Fuel1000 GallonsBurned | 1 | 30103501 | 1 | 1
10200903 | Point | Lb | Tons | Wood | Burned | WoodTonsBurned | 1998-02-01 | 10100212 | Point | Lb | Tons | Bituminous Coal | Burned | Bituminous CoalTonsBurned |  |  | 20200906 | Jet Fuel1000 GallonsBurned | 1 | 30103502 | 1 | 1
10200903 | Point | Lb | Tons | Wood | Burned | WoodTonsBurned | 1998-02-01 | 10100212 | Point | Lb | Tons | Bituminous Coal | Burned | Bituminous CoalTonsBurned |  |  | 20200907 | Jet Fuel1000 GallonsBurned | 1 | 30103506 | 1 | 1
10200903 | Point | Lb | Tons | Wood | Burned | WoodTonsBurned | 1998-02-01 | 10100212 | Point | Lb | Tons | Bituminous Coal | Burned | Bituminous CoalTonsBurned |  |  | 20200908 | Jet Fuel1000 GallonsBurned | 1 | 30103507 | 1 | 1
10200903 | Point | Lb | Tons | Wood | Burned | WoodTonsBurned | 1998-02-01 | 10100212 | Point | Lb | Tons | Bituminous Coal | Burned | Bituminous CoalTonsBurned |  |  | 20200909 | Jet Fuel1000 GallonsBurned | 1 | 30103510 | 1 | 1
10200903 | Point | Lb | Tons | Wood | Burned | WoodTonsBurned | 1998-02-01 | 10100212 | Point | Lb | Tons | Bituminous Coal | Burned | Bituminous CoalTonsBurned |  |  | 20300101 | HeatMillion BtusInput | 1 | 30103515 | 1 | 1
10200903 | Point | Lb | Tons | Wood | Burned | WoodTonsBurned | 1998-02-01 | 10100212 | Point | Lb | Tons | Bituminous Coal | Burned | Bituminous CoalTonsBurned |  |  | 20300101 | Distillate Oil (Diesel)1000 GallonsBurned | 1 | 30103520 | 1 | 1
10200903 | Point | Lb | Tons | Wood | Burned | WoodTonsBurned | 1998-02-01 | 10100212 | Point | Lb | Tons | Bituminous Coal | Burned | Bituminous CoalTonsBurned |  |  | 20300102 | Distillate Oil (Diesel)1000 GallonsBurned | 1 | 30103551 | 1 | 1
10200903 | Point | Lb | Tons | Wood | Burned | WoodTonsBurned | 1998-02-01 | 10100212 | Point | Lb | Tons | Bituminous Coal | Burned | Bituminous CoalTonsBurned |  |  | 20300102 | FuelMillion BtusInput | 1 | 30103901 | 1 | 1
10200903 | Point | Lb | Tons | Wood | Burned | WoodTonsBurned | 1998-02-01 | 10100212 | Point | Lb | Tons | Bituminous Coal | Burned | Bituminous CoalTonsBurned |  |  | 20300105 | Distillate Oil (Diesel)1000 GallonsBurned | 1 | 30104002 | 1 | 1
10200903 | Point | Lb | Tons | Wood | Burned | WoodTonsBurned | 1998-02-01 | 10100212 | Point | Lb | Tons | Bituminous Coal | Burned | Bituminous CoalTonsBurned |  |  | 20300106 | Distillate Oil (Diesel)1000 GallonsBurned | 1 | 30104003 | 1 | 1
10200903 | Point | Lb | Tons | Wood | Burned | WoodTonsBurned | 1998-02-01 | 10100212 | Point | Lb | Tons | Bituminous Coal | Burned | Bituminous CoalTonsBurned |  |  | 20300107 | Distillate Oil (Diesel)1000 GallonsBurned | 1 | 30104004 | 1 | 1
10200903 | Point | Lb | Tons | Wood | Burned | WoodTonsBurned | 1998-02-01 | 10100212 | Point | Lb | Tons | Bituminous Coal | Burned | Bituminous CoalTonsBurned |  |  | 20300108 | Distillate Oil (Diesel)1000 GallonsBurned | 1 | 30104005 | 1 | 1
10200903 | Point | Lb | Tons | Wood | Burned | WoodTonsBurned | 1998-02-01 | 10100212 | Point | Lb | Tons | Bituminous Coal | Burned | Bituminous CoalTonsBurned |  |  | 20300109 | Distillate Oil (Diesel)1000 GallonsBurned | 1 | 30104006 | 1 | 1
10200903 | Point | Lb | Tons | Wood | Burned | WoodTonsBurned | 1998-02-01 | 10100212 | Point | Lb | Tons | Bituminous Coal | Burned | Bituminous CoalTonsBurned |  |  | 20300201 | Natural GasMillion Cubic FeetBurned | 1 | 30104007 | 1 | 1
10200903 | Point | Lb | Tons | Wood | Burned | WoodTonsBurned | 1998-02-01 | 10100212 | Point | Lb | Tons | Bituminous Coal | Burned | Bituminous CoalTonsBurned |  |  | 20300201 | EnergyJoulesOutput | 1 | 30104008 | 1 | 1
10200903 | Point | Lb | Tons | Wood | Burned | WoodTonsBurned | 1998-02-01 | 10100212 | Point | Lb | Tons | Bituminous Coal | Burned | Bituminous CoalTonsBurned |  |  | 20300202 | FuelMillion BtusInput | 1 | 30104009 | 1 | 1
10200903 | Point | Lb | Tons | Wood | Burned | WoodTonsBurned | 1998-02-01 | 10100212 | Point | Lb | Tons | Bituminous Coal | Burned | Bituminous CoalTonsBurned |  |  | 20300202 | Natural GasMillion Cubic FeetBurned | 1 | 30104010 | 1 | 1
10200903 | Point | Lb | Tons | Wood | Burned | WoodTonsBurned | 1998-02-01 | 10100212 | Point | Lb | Tons | Bituminous Coal | Burned | Bituminous CoalTonsBurned |  |  | 20300203 | FuelMillion BtusInput | 1 | 30104011 | 1 | 1
10200903 | Point | Lb | Tons | Wood | Burned | WoodTonsBurned | 1998-02-01 | 10100212 | Point | Lb | Tons | Bituminous Coal | Burned | Bituminous CoalTonsBurned |  |  | 20300203 | Natural GasMillion Cubic FeetBurned | 1 | 30104012 | 1 | 1
10200903 | Point | Lb | Tons | Wood | Burned | WoodTonsBurned | 1998-02-01 | 10100212 | Point | Lb | Tons | Bituminous Coal | Burned | Bituminous CoalTonsBurned |  |  | 20300204 | Natural GasMillion Cubic FeetBurned | 1 | 30104201 | 1 | 1
10200903 | Point | Lb | Tons | Wood | Burned | WoodTonsBurned | 1998-02-01 | 10100212 | Point | Lb | Tons | Bituminous Coal | Burned | Bituminous CoalTonsBurned |  |  | 20300205 | Natural GasMillion Cubic FeetBurned | 1 | 30104202 | 1 | 1
10200903 | Point | Lb | Tons | Wood | Burned | WoodTonsBurned | 1998-02-01 | 10100212 | Point | Lb | Tons | Bituminous Coal | Burned | Bituminous CoalTonsBurned |  |  | 20300206 | Natural GasMillion Cubic FeetBurned | 1 | 30104203 | 1 | 1
10200903 | Point | Lb | Tons | Wood | Burned | WoodTonsBurned | 1998-02-01 | 10100212 | Point | Lb | Tons | Bituminous Coal | Burned | Bituminous CoalTonsBurned |  |  | 20300207 | Natural GasMillion Cubic FeetBurned | 1 | 30104204 | 1 | 1
10200903 | Point | Lb | Tons | Wood | Burned | WoodTonsBurned | 1998-02-01 | 10100212 | Point | Lb | Tons | Bituminous Coal | Burned | Bituminous CoalTonsBurned |  |  | 20300208 | Natural GasMillion Cubic FeetBurned | 1 | 30104301 | 1 | 1
10200903 | Point | Lb | Tons | Wood | Burned | WoodTonsBurned | 1998-02-01 | 10100212 | Point | Lb | Tons | Bituminous Coal | Burned | Bituminous CoalTonsBurned |  |  | 20300209 | Natural GasMillion Cubic FeetBurned | 1 | 30104501 | 1 | 1
10200903 | Point | Lb | Tons | Wood | Burned | WoodTonsBurned | 1998-02-01 | 10100212 | Point | Lb | Tons | Bituminous Coal | Burned | Bituminous CoalTonsBurned |  |  | 20300301 | HeatMillion BtusInput | 1 | 30106010 | 2 | 1
10200903 | Point | Lb | Tons | Wood | Burned | WoodTonsBurned | 1998-02-01 | 10100212 | Point | Lb | Tons | Bituminous Coal | Burned | Bituminous CoalTonsBurned |  |  | 20300301 | Gasoline1000 GallonsBurned | 1 | 30106011 | 2 | 1
10200903 | Point | Lb | Tons | Wood | Burned | WoodTonsBurned | 1998-02-01 | 10100212 | Point | Lb | Tons | Bituminous Coal | Burned | Bituminous CoalTonsBurned |  |  | 20300701 | FuelMillion BtusInput | 1 | 30106099 | 1 | 1
10200903 | Point | Lb | Tons | Wood | Burned | WoodTonsBurned | 1998-02-01 | 10100212 | Point | Lb | Tons | Bituminous Coal | Burned | Bituminous CoalTonsBurned |  |  | 20300702 | HeatMillion BtusInput | 1 | 30109105 | 1 | 1
10200903 | Point | Lb | Tons | Wood | Burned | WoodTonsBurned | 1998-02-01 | 10100212 | Point | Lb | Tons | Bituminous Coal | Burned | Bituminous CoalTonsBurned |  |  | 20300801 | FuelMillion BtusInput | 1 | 30109151 | 1 | 1
10200903 | Point | Lb | Tons | Wood | Burned | WoodTonsBurned | 1998-02-01 | 10100212 | Point | Lb | Tons | Bituminous Coal | Burned | Bituminous CoalTonsBurned |  |  | 20400301 | Natural GasMillion Cubic FeetBurned | 1 | 30109180 | 1 | 1
10200903 | Point | Lb | Tons | Wood | Burned | WoodTonsBurned | 1998-02-01 | 10100212 | Point | Lb | Tons | Bituminous Coal | Burned | Bituminous CoalTonsBurned |  |  | 20400302 | Diesel/Kerosene1000 GallonsBurned | 1 | 30110002 | 2 | 1
10200903 | Point | Lb | Tons | Wood | Burned | WoodTonsBurned | 1998-02-01 | 10100212 | Point | Lb | Tons | Bituminous Coal | Burned | Bituminous CoalTonsBurned |  |  | 20400302 | FuelMillion BtusInput | 1 | 30110003 | 1 | 1
10200903 | Point | Lb | Tons | Wood | Burned | WoodTonsBurned | 1998-02-01 | 10100212 | Point | Lb | Tons | Bituminous Coal | Burned | Bituminous CoalTonsBurned |  |  | 20400401 | Gasoline1000 GallonsBurned | 1 | 30110004 | 1 | 1
10200903 | Point | Lb | Tons | Wood | Burned | WoodTonsBurned | 1998-02-01 | 10100212 | Point | Lb | Tons | Bituminous Coal | Burned | Bituminous CoalTonsBurned |  |  | 20400402 | Diesel/Kerosene1000 GallonsBurned | 1 | 30110005 | 1 | 1
10200903 | Point | Lb | Tons | Wood | Burned | WoodTonsBurned | 1998-02-01 | 10100212 | Point | Lb | Tons | Bituminous Coal | Burned | Bituminous CoalTonsBurned |  |  | 20400402 | Distillate Oil (Diesel)1000 GallonsBurned | 1 | 30110080 | 1 | 1
10200903 | Point | Lb | Tons | Wood | Burned | WoodTonsBurned | 1998-02-01 | 10100212 | Point | Lb | Tons | Bituminous Coal | Burned | Bituminous CoalTonsBurned |  |  | 30100101 | Adipic AcidTonsProduced | 1 | 30111301 | 1 | 1
10200903 | Point | Lb | Tons | Wood | Burned | WoodTonsBurned | 1998-02-01 | 10100212 | Point | Lb | Tons | Bituminous Coal | Burned | Bituminous CoalTonsBurned |  |  | 30100101 | MaterialTonsProcessed | 1 | 30111401 | 1 | 1
10200903 | Point | Lb | Tons | Wood | Burned | WoodTonsBurned | 1998-02-01 | 10100212 | Point | Lb | Tons | Bituminous Coal | Burned | Bituminous CoalTonsBurned |  |  | 30100102 | Adipic AcidTonsProduced | 1 | 30112001 | 1 | 1
10200903 | Point | Lb | Tons | Wood | Burned | WoodTonsBurned | 1998-02-01 | 10100212 | Point | Lb | Tons | Bituminous Coal | Burned | Bituminous CoalTonsBurned |  |  | 30100103 | Adipic AcidTonsProduced | 1 | 30112002 | 1 | 1
10200903 | Point | Lb | Tons | Wood | Burned | WoodTonsBurned | 1998-02-01 | 10100212 | Point | Lb | Tons | Bituminous Coal | Burned | Bituminous CoalTonsBurned |  |  | 30100104 | Adipic AcidTonsProduced | 1 | 30112005 | 1 | 1
10200903 | Point | Lb | Tons | Wood | Burned | WoodTonsBurned | 1998-02-01 | 10100212 | Point | Lb | Tons | Bituminous Coal | Burned | Bituminous CoalTonsBurned |  |  | 30100105 | Adipic AcidTonsProduced | 1 | 30112006 | 1 | 1
10200903 | Point | Lb | Tons | Wood | Burned | WoodTonsBurned | 1998-02-01 | 10100212 | Point | Lb | Tons | Bituminous Coal | Burned | Bituminous CoalTonsBurned |  |  | 30100106 | MaterialTonsProcessed | 1 | 30112007 | 1 | 1
10200903 | Point | Lb | Tons | Wood | Burned | WoodTonsBurned | 1998-02-01 | 10100212 | Point | Lb | Tons | Bituminous Coal | Burned | Bituminous CoalTonsBurned |  |  | 30100106 | Adipic AcidTonsProduced | 1 | 30112011 | 1 | 1
10200903 | Point | Lb | Tons | Wood | Burned | WoodTonsBurned | 1998-02-01 | 10100212 | Point | Lb | Tons | Bituminous Coal | Burned | Bituminous CoalTonsBurned |  |  | 30100107 | Adipic AcidTonsProduced | 1 | 30112012 | 1 | 1
10200903 | Point | Lb | Tons | Wood | Burned | WoodTonsBurned | 1998-02-01 | 10100212 | Point | Lb | Tons | Bituminous Coal | Burned | Bituminous CoalTonsBurned |  |  | 30100180 | MaterialTonsProcessed | 1 | 30112013 | 1 | 1
10200903 | Point | Lb | Tons | Wood | Burned | WoodTonsBurned | 1998-02-01 | 10100212 | Point | Lb | Tons | Bituminous Coal | Burned | Bituminous CoalTonsBurned |  |  | 30100180 | Process UnitEach-YearOperating | 1 | 30112014 | 1 | 1
10200903 | Point | Lb | Tons | Wood | Burned | WoodTonsBurned | 1998-02-01 | 10100212 | Point | Lb | Tons | Bituminous Coal | Burned | Bituminous CoalTonsBurned |  |  | 30100305 | AmmoniaTonsProduced | 1 | 30112017 | 1 | 1
10200903 | Point | Lb | Tons | Wood | Burned | WoodTonsBurned | 1998-02-01 | 10100212 | Point | Lb | Tons | Bituminous Coal | Burned | Bituminous CoalTonsBurned |  |  | 30100306 | AmmoniaTonsProduced | 1 | 30112031 | 1 | 1
10200903 | Point | Lb | Tons | Wood | Burned | WoodTonsBurned | 1998-02-01 | 10100212 | Point | Lb | Tons | Bituminous Coal | Burned | Bituminous CoalTonsBurned |  |  | 30100307 | AmmoniaTonsProduced | 1 | 30112032 | 1 | 1
10200904 | Point | Lb | Tons | Bark | Burned | BarkTonsBurned | 1998-02-01 | 10100212 | Point | Lb | Tons | Bituminous Coal | Burned | Bituminous CoalTonsBurned |  |  | 30100308 | AmmoniaTonsProduced | 1 | 30112033 | 1 | 1
10200904 | Point | Lb | Tons | Bark | Burned | BarkTonsBurned | 1998-02-01 | 10100212 | Point | Lb | Tons | Bituminous Coal | Burned | Bituminous CoalTonsBurned |  |  | 30100309 | AmmoniaTonsProduced | 1 | 30112034 | 1 | 1
10200904 | Point | Lb | Tons | Bark | Burned | BarkTonsBurned | 1998-02-01 | 10100212 | Point | Lb | Tons | Bituminous Coal | Burned | Bituminous CoalTonsBurned |  |  | 30100503 | Carbon BlackMegagramsProduced | 1 | 30112037 | 1 | 1
10200904 | Point | Lb | Tons | Bark | Burned | BarkTonsBurned | 1998-02-01 | 10100212 | Point | Lb | Tons | Bituminous Coal | Burned | Bituminous CoalTonsBurned |  |  | 30100503 | Carbon BlackTonsProduced | 1 | 30112401 | 1 | 1
10200904 | Point | Lb | Tons | Bark | Burned | BarkTonsBurned | 1998-02-01 | 10100212 | Point | Lb | Tons | Bituminous Coal | Burned | Bituminous CoalTonsBurned |  |  | 30100504 | Carbon BlackMegagramsProduced | 1 | 30112402 | 1 | 1
10200904 | Point | Lb | Tons | Bark | Burned | BarkTonsBurned | 1998-02-01 | 10100212 | Point | Lb | Tons | Bituminous Coal | Burned | Bituminous CoalTonsBurned |  |  | 30100504 | Carbon BlackTonsProduced | 1 | 30112403 | 1 | 1
10200904 | Point | Lb | Tons | Bark | Burned | BarkTonsBurned | 1998-02-01 | 10100212 | Point | Lb | Tons | Bituminous Coal | Burned | Bituminous CoalTonsBurned |  |  | 30100506 | Carbon BlackTonsProduced | 1 | 30112404 | 1 | 1
10200904 | Point | Lb | Tons | Bark | Burned | BarkTonsBurned | 1998-02-01 | 10100212 | Point | Lb | Million Btus | Heat | Input | HeatMillion BtusInput |  |  | 30100507 | Carbon BlackTonsProduced | 1 | 30112405 | 1 | 1
10200904 | Point | Lb | Tons | Bark | Burned | BarkTonsBurned | 1998-02-01 | 10100212 | Point | Lb | Million Btus | Heat | Input | HeatMillion BtusInput |  |  | 30100508 | Carbon BlackTonsProduced | 1 | 30112406 | 1 | 1
10200904 | Point | Lb | Tons | Bark | Burned | BarkTonsBurned | 1998-02-01 | 10100212 | Point | Lb | Tons | Bituminous Coal | Burned | Bituminous CoalTonsBurned |  |  | 30100509 | Carbon BlackTonsProduced | 1 | 30112407 | 1 | 1
10200904 | Point | Lb | Tons | Bark | Burned | BarkTonsBurned | 1998-02-01 | 10100212 | Point | Lb | Tons | Bituminous Coal | Burned | Bituminous CoalTonsBurned |  |  | 30100510 | Carbon BlackTonsProduced | 1 | 30112501 | 2 | 1
10200904 | Point | Lb | Tons | Bark | Burned | BarkTonsBurned | 1998-02-01 | 10100212 | Point | Lb | Tons | Bituminous Coal | Burned | Bituminous CoalTonsBurned |  |  | 30100603 | CharcoalTonsProduced | 1 | 30112502 | 1 | 1
10200904 | Point | Lb | Tons | Bark | Burned | BarkTonsBurned | 1998-02-01 | 10100212 | Point | Lb | Tons | Bituminous Coal | Burned | Bituminous CoalTonsBurned |  |  | 30100604 | CharcoalTonsProduced | 1 | 30112509 | 2 | 1
10200904 | Point | Lb | Tons | Bark | Burned | BarkTonsBurned | 1998-02-01 | 10100212 | Point | Lb | Tons | Bituminous Coal | Burned | Bituminous CoalTonsBurned |  |  | 30100605 | CharcoalTonsProduced | 1 | 30112510 | 1 | 1
10200904 | Point | Lb | Tons | Bark | Burned | BarkTonsBurned | 1998-02-01 | 10100212 | Point | Lb | Tons | Bituminous Coal | Burned | Bituminous CoalTonsBurned |  |  | 30100801 | ChlorineTonsProduced | 1 | 30112511 | 1 | 1
10200904 | Point | Lb | Tons | Bark | Burned | BarkTonsBurned | 1998-02-01 | 10100212 | Point | Lb | Tons | Bituminous Coal | Burned | Bituminous CoalTonsBurned |  |  | 30100802 | ChlorineTonsProduced | 1 | 30112512 | 1 | 1
10200904 | Point | Lb | Tons | Bark | Burned | BarkTonsBurned | 1998-02-01 | 10100212 | Point | Lb | Tons | Bituminous Coal | Burned | Bituminous CoalTonsBurned |  |  | 30100803 | ChlorineTonsProduced | 1 | 30112514 | 3 | 1
10200904 | Point | Lb | Tons | Bark | Burned | BarkTonsBurned | 1998-02-01 | 10100212 | Point | Lb | Tons | Bituminous Coal | Burned | Bituminous CoalTonsBurned |  |  | 30100804 | ChlorineTonsProduced | 1 | 30112515 | 1 | 1
10200904 | Point | Lb | Tons | Bark | Burned | BarkTonsBurned | 1998-02-01 | 10100212 | Point | Lb | Tons | Bituminous Coal | Burned | Bituminous CoalTonsBurned |  |  | 30100805 | ChlorineTonsProduced | 1 | 30112520 | 4 | 1
10200904 | Point | Lb | Tons | Bark | Burned | BarkTonsBurned | 1998-02-01 | 10100212 | Point | Lb | Tons | Bituminous Coal | Burned | Bituminous CoalTonsBurned |  |  | 30100899 | ChlorineTonsProduced | 1 | 30112521 | 2 | 1
10200904 | Point | Lb | Tons | Bark | Burned | BarkTonsBurned | 1998-02-01 | 10100212 | Point | Lb | Tons | Bituminous Coal | Burned | Bituminous CoalTonsBurned |  |  | 30100901 | MaterialTonsProduced | 1 | 30112522 | 1 | 1
10200904 | Point | Lb | Tons | Bark | Burned | BarkTonsBurned | 1998-02-01 | 10100212 | Point | Lb | Tons | Bituminous Coal | Burned | Bituminous CoalTonsBurned |  |  | 30101011 | MaterialTonsProduced | 1 | 30112524 | 2 | 1
10200904 | Point | Lb | Tons | Bark | Burned | BarkTonsBurned | 1998-02-01 | 10100212 | Point | Lb | Tons | Bituminous Coal | Burned | Bituminous CoalTonsBurned |  |  | 30101012 | MaterialTonsProduced | 1 | 30112525 | 1 | 1
10200904 | Point | Lb | Tons | Bark | Burned | BarkTonsBurned | 1998-02-01 | 10100212 | Point | Lb | Tons | Bituminous Coal | Burned | Bituminous CoalTonsBurned |  |  | 30101013 | MaterialTonsProduced | 1 | 30112526 | 1 | 1
10200904 | Point | Lb | Tons | Bark | Burned | BarkTonsBurned | 1998-02-01 | 10100212 | Point | Lb | Tons | Bituminous Coal | Burned | Bituminous CoalTonsBurned |  |  | 30101014 | MaterialTonsProduced | 1 | 30112528 | 1 | 1
10200904 | Point | Lb | Tons | Bark | Burned | BarkTonsBurned | 1998-02-01 | 10100212 | Point | Lb | Tons | Bituminous Coal | Burned | Bituminous CoalTonsBurned |  |  | 30101015 | MaterialTonsProduced | 1 | 30112529 | 2 | 1
10200904 | Point | Lb | Tons | Bark | Burned | BarkTonsBurned | 1998-02-01 | 10100212 | Point | Lb | Tons | Bituminous Coal | Burned | Bituminous CoalTonsBurned |  |  | 30101021 | MaterialTonsProduced | 1 | 30112530 | 3 | 1
10200904 | Point | Lb | Tons | Bark | Burned | BarkTonsBurned | 1998-02-01 | 10100212 | Point | Lb | Tons | Bituminous Coal | Burned | Bituminous CoalTonsBurned |  |  | 30101022 | MaterialTonsProduced | 1 | 30112531 | 2 | 1
10200904 | Point | Lb | Tons | Bark | Burned | BarkTonsBurned | 1998-02-01 | 10100212 | Point | Lb | Million Btus | Heat | Input | HeatMillion BtusInput |  |  | 30101023 | MaterialTonsProduced | 1 | 30112532 | 1 | 1
10200904 | Point | Lb | Tons | Bark | Burned | BarkTonsBurned | 1998-02-01 | 10100212 | Point | Lb | Million Btus | Heat | Input | HeatMillion BtusInput |  |  | 30101030 | TNTTonsBurned | 1 | 30112534 | 2 | 1
10200904 | Point | Lb | Tons | Bark | Burned | BarkTonsBurned | 1998-02-01 | 10100212 | Point | Lb | Million Btus | Heat | Input | HeatMillion BtusInput |  |  | 30101101 | Final AcidTonsProduced | 1 | 30112535 | 1 | 1
10200904 | Point | Lb | Tons | Bark | Burned | BarkTonsBurned | 1998-02-01 | 10100212 | Point | Lb | Tons | Bituminous Coal | Burned | Bituminous CoalTonsBurned |  |  | 30101199 | Final AcidTonsProduced | 1 | 30112540 | 1 | 1
10200904 | Point | Lb | Tons | Bark | Burned | BarkTonsBurned | 1998-02-01 | 10100212 | Point | Lb | Tons | Bituminous Coal | Burned | Bituminous CoalTonsBurned |  |  | 30101202 | AcidTonsProduced | 1 | 30112542 | 1 | 1
10200904 | Point | Lb | Tons | Bark | Burned | BarkTonsBurned | 1998-02-01 | 10100212 | Point | Lb | Tons | Bituminous Coal | Burned | Bituminous CoalTonsBurned |  |  | 30101203 | FluorsparTonsHandled | 1 | 30112543 | 1 | 1
10200904 | Point | Lb | Tons | Bark | Burned | BarkTonsBurned | 1998-02-01 | 10100212 | Point | Lb | Tons | Bituminous Coal | Burned | Bituminous CoalTonsBurned |  |  | 30101204 | FluorsparTonsHandled | 1 | 30112544 | 1 | 1
10200904 | Point | Lb | Tons | Bark | Burned | BarkTonsBurned | 1998-02-01 | 10100212 | Point | Lb | Tons | Bituminous Coal | Burned | Bituminous CoalTonsBurned |  |  | 30101205 | FluorsparTonsHandled | 1 | 30112545 | 1 | 1
10200904 | Point | Lb | Tons | Bark | Burned | BarkTonsBurned | 1998-02-01 | 10100212 | Point | Lb | Tons | Bituminous Coal | Burned | Bituminous CoalTonsBurned |  |  | 30101206 | AcidTonsProduced | 1 | 30112550 | 1 | 1
10200904 | Point | Lb | Tons | Bark | Burned | BarkTonsBurned | 1998-02-01 | 10100212 | Point | Lb | Tons | Bituminous Coal | Burned | Bituminous CoalTonsBurned |  |  | 30101301 | Pure AcidTonsProduced | 1 | 30112552 | 1 | 1
10200904 | Point | Lb | Tons | Bark | Burned | BarkTonsBurned | 1998-02-01 | 10100212 | Point | Lb | Tons | Bituminous Coal | Burned | Bituminous CoalTonsBurned |  |  | 30101302 | Pure AcidTonsProduced | 1 | 30112553 | 1 | 1
10200904 | Point | Lb | Tons | Bark | Burned | BarkTonsBurned | 1998-02-01 | 10100212 | Point | Lb | Tons | Bituminous Coal | Burned | Bituminous CoalTonsBurned |  |  | 30101303 | Pure AcidTonsProduced | 1 | 30112555 | 1 | 1
10200904 | Point | Lb | Tons | Bark | Burned | BarkTonsBurned | 1998-02-01 | 10100212 | Point | Lb | Tons | Bituminous Coal | Burned | Bituminous CoalTonsBurned |  |  | 30101304 | Pure AcidTonsProduced | 1 | 30112556 | 1 | 1
10200904 | Point | Lb | Tons | Bark | Burned | BarkTonsBurned | 1998-02-01 | 10100212 | Point | Lb | Tons | Bituminous Coal | Burned | Bituminous CoalTonsBurned |  |  | 30101401 | PaintTonsProduced | 1 | 30112557 | 1 | 1
10200904 | Point | Lb | Tons | Bark | Burned | BarkTonsBurned | 1998-02-01 | 10100215 | Point | Lb | 1000 Tons | Bituminous Coal | Burned | Bituminous Coal1000 TonsBurned |  |  | 30101402 | PigmentTonsProcessed | 1 | 30112558 | 1 | 1
10200904 | Point | Lb | Tons | Bark | Burned | BarkTonsBurned | 1998-02-01 | 10100215 | Point | Lb | Tons | Bituminous Coal | Burned | Bituminous CoalTonsBurned |  |  | 30101501 | MaterialTonsProduced | 1 | 30112701 | 2 | 1
10200904 | Point | Lb | Tons | Bark | Burned | BarkTonsBurned | 1998-02-01 | 10100215 | Point | Lb | Tons | Bituminous Coal | Burned | Bituminous CoalTonsBurned |  |  | 30101502 | MaterialTonsProduced | 1 | 30112702 | 2 | 1
10200904 | Point | Lb | Tons | Bark | Burned | BarkTonsBurned | 1998-02-01 | 10100215 | Point | Lb | Tons | Bituminous Coal | Burned | Bituminous CoalTonsBurned |  |  | 30101503 | MaterialTonsProduced | 1 | 30112720 | 1 | 1
10200904 | Point | Lb | Tons | Bark | Burned | BarkTonsBurned | 1998-02-01 | 10100215 | Point | Lb | Tons | Bituminous Coal | Burned | Bituminous CoalTonsBurned |  |  | 30101505 | MaterialTonsProduced | 1 | 30112730 | 1 | 1
10200904 | Point | Lb | Tons | Bark | Burned | BarkTonsBurned | 1998-02-01 | 10100215 | Point | Lb | Tons | Bituminous Coal | Burned | Bituminous CoalTonsBurned |  |  | 30101601 | P2O5TonsProduced | 1 | 30112740 | 2 | 1
10200904 | Point | Lb | Tons | Bark | Burned | BarkTonsBurned | 1998-02-01 | 10100217 | Point | Lb | Tons | Bituminous Coal | Burned | Bituminous CoalTonsBurned |  |  | 30101601 | Phosphate RockTonsHandled | 1 | 30113004 | 1 | 1
10200904 | Point | Lb | Tons | Bark | Burned | BarkTonsBurned | 1998-02-01 | 10100217 | Point | Lb | Tons | Bituminous Coal | Burned | Bituminous CoalTonsBurned |  |  | 30101602 | Phosphate RockTonsHandled | 1 | 30113005 | 1 | 1
10200904 | Point | Lb | Tons | Bark | Burned | BarkTonsBurned | 1998-02-01 | 10100217 | Point | Lb | Tons | Bituminous Coal | Burned | Bituminous CoalTonsBurned |  |  | 30101603 | Phosphate RockTonsHandled | 1 | 30113201 | 1 | 1
10200904 | Point | Lb | Tons | Bark | Burned | BarkTonsBurned | 1998-02-01 | 10100217 | Point | Lb | Tons | Bituminous Coal | Burned | Bituminous CoalTonsBurned |  |  | 30101699 | P2O5TonsProduced | 1 | 30113205 | 1 | 1
10200904 | Point | Lb | Tons | Bark | Burned | BarkTonsBurned | 1998-02-01 | 10100217 | Point | Lb | Tons | Bituminous Coal | Burned | Bituminous CoalTonsBurned |  |  | 30101703 | P2O5TonsProduced | 1 | 30113210 | 1 | 1
10200904 | Point | Lb | Tons | Bark | Burned | BarkTonsBurned | 1998-02-01 | 10100217 | Point | Lb | Tons | Bituminous Coal | Burned | Bituminous CoalTonsBurned |  |  | 30101704 | P2O5TonsProduced | 1 | 30113221 | 1 | 1
10200904 | Point | Lb | Tons | Bark | Burned | BarkTonsBurned | 1998-02-01 | 10100217 | Point | Lb | 1000 Tons | Bituminous Coal | Burned | Bituminous Coal1000 TonsBurned |  |  | 30101705 | P2O5TonsProduced | 1 | 30113222 | 1 | 1
10200904 | Point | Lb | Tons | Bark | Burned | BarkTonsBurned | 1998-02-01 | 10100217 | Point | Lb | Tons | Bituminous Coal | Burned | Bituminous CoalTonsBurned |  |  | 30101706 | P2O5TonsProduced | 1 | 30113223 | 1 | 1
10200904 | Point | Lb | Tons | Bark | Burned | BarkTonsBurned | 1998-02-01 | 10100217 | Point | Lb | Tons | Bituminous Coal | Burned | Bituminous CoalTonsBurned |  |  | 30101707 | P2O5TonsProduced | 1 | 30113224 | 1 | 1
10200904 | Point | Lb | Tons | Bark | Burned | BarkTonsBurned | 1998-02-01 | 10100217 | Point | Lb | Tons | Bituminous Coal | Burned | Bituminous CoalTonsBurned |  |  | 30101708 | P2O5TonsProduced | 1 | 30113227 | 1 | 1
10200904 | Point | Lb | Tons | Bark | Burned | BarkTonsBurned | 1998-02-01 | 10100217 | Point | Lb | Tons | Bituminous Coal | Burned | Bituminous CoalTonsBurned |  |  | 30101801 | ProductTonsProduced | 1 | 30113301 | 1 | 1
10200904 | Point | Lb | Tons | Bark | Burned | BarkTonsBurned | 1998-02-01 | 10100217 | Point | Lb | Tons | Bituminous Coal | Burned | Bituminous CoalTonsBurned |  |  | 30101801 | TrichloroethyleneTonsConsumed | 1 | 30113302 | 1 | 1
10200904 | Point | Lb | Tons | Bark | Burned | BarkTonsBurned | 1998-02-01 | 10100217 | Point | Lb | Tons | Bituminous Coal | Burned | Bituminous CoalTonsBurned |  |  | 30101802 | ProductTonsProduced | 1 | 30113303 | 1 | 1
10200904 | Point | Lb | Tons | Bark | Burned | BarkTonsBurned | 1998-02-01 | 10100217 | Point | Lb | Tons | Bituminous Coal | Burned | Bituminous CoalTonsBurned |  |  | 30101805 | 37% Formaldehyde SolutionTonsUsed | 1 | 30114004 | 1 | 1
10200904 | Point | Lb | Tons | Bark | Burned | BarkTonsBurned | 1998-02-01 | 10100217 | Point | Lb | Tons | Bituminous Coal | Burned | Bituminous CoalTonsBurned |  |  | 30101805 | MaterialTonsProcessed | 1 | 30115201 | 1 | 1
10200904 | Point | Lb | Tons | Bark | Burned | BarkTonsBurned | 1998-02-01 | 10100217 | Point | Lb | Tons | Bituminous Coal | Burned | Bituminous CoalTonsBurned |  |  | 30101805 | GasDry Standard Cubic FeetProcessed | 1 | 30115301 | 2 | 1
10200904 | Point | Lb | Tons | Bark | Burned | BarkTonsBurned | 1998-02-01 | 10100217 | Point | Lb | Tons | Bituminous Coal | Burned | Bituminous CoalTonsBurned |  |  | 30101807 | ProductTonsProduced | 1 | 30115310 | 1 | 1
10200904 | Point | Lb | Tons | Bark | Burned | BarkTonsBurned | 1998-02-01 | 10100218 | Point | Lb | Tons | Bituminous Coal | Burned | Bituminous CoalTonsBurned |  |  | 30101809 | ProductTonsProduced | 1 | 30115311 | 1 | 1
10200904 | Point | Lb | Tons | Bark | Burned | BarkTonsBurned | 1998-02-01 | 10100218 | Point | Lb | Tons | Bituminous Coal | Burned | Bituminous CoalTonsBurned |  |  | 30101810 | ProductTonsProduced | 1 | 30115312 | 1 | 1
10200904 | Point | Lb | Tons | Bark | Burned | BarkTonsBurned | 1998-02-01 | 10100218 | Point | Lb | Tons | Bituminous Coal | Burned | Bituminous CoalTonsBurned |  |  | 30101811 | ProductTonsProduced | 1 | 30115320 | 1 | 1
10200904 | Point | Lb | Tons | Bark | Burned | BarkTonsBurned | 1998-02-01 | 10100218 | Point | Lb | 1000 Tons | Bituminous Coal | Burned | Bituminous Coal1000 TonsBurned |  |  | 30101811 | ResinTonsProduced | 1 | 30115321 | 1 | 1
10200904 | Point | Lb | Tons | Bark | Burned | BarkTonsBurned | 1998-02-01 | 10100218 | Point | Lb | Tons | Bituminous Coal | Burned | Bituminous CoalTonsBurned |  |  | 30101812 | ProductTonsProduced | 1 | 30115322 | 1 | 1
10200904 | Point | Lb | Tons | Bark | Burned | BarkTonsBurned | 1998-02-01 | 10100218 | Point | Lb | Tons | Bituminous Coal | Burned | Bituminous CoalTonsBurned |  |  | 30101814 | ProductTonsProduced | 1 | 30115601 | 1 | 1
10200904 | Point | Lb | Tons | Bark | Burned | BarkTonsBurned | 1998-02-01 | 10100218 | Point | Lb | Tons | Bituminous Coal | Burned | Bituminous CoalTonsBurned |  |  | 30101817 | ResinTonsProduced | 1 | 30115602 | 1 | 1
10200904 | Point | Lb | Tons | Bark | Burned | BarkTonsBurned | 1998-02-01 | 10100218 | Point | Lb | Tons | Bituminous Coal | Burned | Bituminous CoalTonsBurned |  |  | 30101817 | ProductTonsProduced | 1 | 30115603 | 1 | 1
10200904 | Point | Lb | Tons | Bark | Burned | BarkTonsBurned | 1998-02-01 | 10100218 | Point | Lb | Tons | Bituminous Coal | Burned | Bituminous CoalTonsBurned |  |  | 30101818 | ResinTonsProduced | 1 | 30115604 | 1 | 1
10200905 | Point | Lb | Tons | Wood/Bark | Burned | Wood/BarkTonsBurned | 1998-02-01 | 10100218 | Point | Lb | Tons | Bituminous Coal | Burned | Bituminous CoalTonsBurned |  |  | 30101819 | ResinTonsProduced | 1 | 30115605 | 1 | 1
10200905 | Point | Lb | Tons | Wood/Bark | Burned | Wood/BarkTonsBurned | 1998-02-01 | 10100218 | Point | Lb | Tons | Bituminous Coal | Burned | Bituminous CoalTonsBurned |  |  | 30101819 | ProductTonsProduced | 1 | 30115606 | 1 | 1
10200905 | Point | Lb | Tons | Wood/Bark | Burned | Wood/BarkTonsBurned | 1998-02-01 | 10100218 | Point | Lb | Tons | Bituminous Coal | Burned | Bituminous CoalTonsBurned |  |  | 30101820 | ProductTonsProduced | 1 | 30115607 | 1 | 1
10200905 | Point | Lb | Million Btus | Heat | Input | HeatMillion BtusInput | 1998-02-01 | 10100218 | Point | Lb | Tons | Bituminous Coal | Burned | Bituminous CoalTonsBurned |  |  | 30101821 | ResinTonsProduced | 1 | 30115609 | 1 | 1
10200905 | Point | Lb | Million Btus | Heat | Input | HeatMillion BtusInput | 1998-02-01 | 10100218 | Point | Lb | Tons | Bituminous Coal | Burned | Bituminous CoalTonsBurned |  |  | 30101821 | ProductTonsProduced | 1 | 30115680 | 1 | 1
10200905 | Point | Lb | Tons | Wood/Bark | Burned | Wood/BarkTonsBurned | 1998-02-01 | 10100218 | Point | Lb | Tons | Bituminous Coal | Burned | Bituminous CoalTonsBurned |  |  | 30101827 | ProductTonsProduced | 1 | 30115702 | 1 | 1
10200905 | Point | Lb | Tons | Wood/Bark | Burned | Wood/BarkTonsBurned | 1998-02-01 | 10100218 | Point | Lb | Tons | Bituminous Coal | Burned | Bituminous CoalTonsBurned |  |  | 30101832 | 37% Formaldehyde SolutionTonsUsed | 1 | 30115703 | 1 | 1
10200905 | Point | Lb | Tons | Wood/Bark | Burned | Wood/BarkTonsBurned | 1998-02-01 | 10100218 | Point | Lb | Tons | Bituminous Coal | Burned | Bituminous CoalTonsBurned |  |  | 30101832 | ProductTonsProduced | 1 | 30115780 | 2 | 1
10200905 | Point | Lb | Tons | Wood/Bark | Burned | Wood/BarkTonsBurned | 1998-02-01 | 10100218 | Point | Lb | Tons | Bituminous Coal | Burned | Bituminous CoalTonsBurned |  |  | 30101837 | ResinTonsProduced | 1 | 30115801 | 1 | 1
10200905 | Point | Lb | Tons | Wood/Bark | Burned | Wood/BarkTonsBurned | 1998-02-01 | 10100218 | Point | Lb | Tons | Bituminous Coal | Burned | Bituminous CoalTonsBurned |  |  | 30101837 | Styrene100 PoundsUsed | 1 | 30115802 | 1 | 1
10200905 | Point | Lb | Tons | Wood/Bark | Burned | Wood/BarkTonsBurned | 1998-02-01 | 10100218 | Point | Lb | Tons | Bituminous Coal | Burned | Bituminous CoalTonsBurned |  |  | 30101842 | 37% Formaldehyde SolutionTonsUsed | 1 | 30115803 | 1 | 1
10200905 | Point | Lb | Million Btus | Heat | Input | HeatMillion BtusInput | 1998-02-01 | 10100218 | Point | Lb | Tons | Bituminous Coal | Burned | Bituminous CoalTonsBurned |  |  | 30101842 | ProductTonsProduced | 1 | 30115821 | 1 | 1
10200905 | Point | Lb | Million Btus | Heat | Input | HeatMillion BtusInput | 1998-02-01 | 10100218 | Point | Lb | Tons | Bituminous Coal | Burned | Bituminous CoalTonsBurned |  |  | 30101847 | ResinTonsProduced | 1 | 30115822 | 1 | 1
10200905 | Point | Lb | Tons | Wood/Bark | Burned | Wood/BarkTonsBurned | 1998-02-01 | 10100218 | Point | Lb | Tons | Bituminous Coal | Burned | Bituminous CoalTonsBurned |  |  | 30101847 | ProductTonsProduced | 1 | 30115880 | 1 | 1
10200905 | Point | Lb | Tons | Wood/Bark | Burned | Wood/BarkTonsBurned | 1998-02-01 | 10100218 | Point | Lb | Tons | Bituminous Coal | Burned | Bituminous CoalTonsBurned |  |  | 30101849 | ProductTonsProduced | 1 | 30116702 | 1 | 1
10200905 | Point | Lb | Tons | Wood/Bark | Burned | Wood/BarkTonsBurned | 1998-02-01 | 10100218 | Point | Lb | Tons | Bituminous Coal | Burned | Bituminous CoalTonsBurned |  |  | 30101849 | Resin1000 PoundsProduced | 1 | 30116703 | 1 | 1
10200905 | Point | Lb | Tons | Wood/Bark | Burned | Wood/BarkTonsBurned | 1998-02-01 | 10100218 | Point | Lb | Tons | Bituminous Coal | Burned | Bituminous CoalTonsBurned |  |  | 30101864 | Polyvinyl ChlorideTonsProduced | 1 | 30116704 | 1 | 1
10200905 | Point | Lb | Tons | Wood/Bark | Burned | Wood/BarkTonsBurned | 1998-02-01 | 10100218 | Point | Lb | Tons | Bituminous Coal | Burned | Bituminous CoalTonsBurned |  |  | 30101870 | ProductTonsProduced | 1 | 30116780 | 1 | 1
10200905 | Point | Lb | Tons | Wood/Bark | Burned | Wood/BarkTonsBurned | 1998-02-01 | 10100218 | Point | Lb | Tons | Bituminous Coal | Burned | Bituminous CoalTonsBurned |  |  | 30101880 | ProductTonsProduced | 1 | 30116901 | 2 | 1
10200905 | Point | Lb | Tons | Wood/Bark | Burned | Wood/BarkTonsBurned | 1998-02-01 | 10100218 | Point | Lb | Tons | Bituminous Coal | Burned | Bituminous CoalTonsBurned |  |  | 30101882 | AgentTonsUsed | 1 | 30116902 | 1 | 1
10200905 | Point | Lb | Tons | Wood/Bark | Burned | Wood/BarkTonsBurned | 1998-02-01 | 10100218 | Point | Lb | Tons | Bituminous Coal | Burned | Bituminous CoalTonsBurned |  |  | 30101885 | Methylene ChlorideMegagramsUsed | 1 | 30116980 | 3 | 1
10200905 | Point | Lb | Tons | Wood/Bark | Burned | Wood/BarkTonsBurned | 1998-02-01 | 10100218 | Point | Lb | Tons | Bituminous Coal | Burned | Bituminous CoalTonsBurned |  |  | 30101885 | Methylene ChlorideTonsUsed | 1 | 30117402 | 1 | 1
10200905 | Point | Lb | Tons | Wood/Bark | Burned | Wood/BarkTonsBurned | 1998-02-01 | 10100218 | Point | Lb | Tons | Bituminous Coal | Burned | Bituminous CoalTonsBurned |  |  | 30101891 | PlasticTonsProduced | 1 | 30117410 | 1 | 1
10200905 | Point | Lb | Tons | Wood/Bark | Burned | Wood/BarkTonsBurned | 1998-02-01 | 10100218 | Point | Lb | Tons | Bituminous Coal | Burned | Bituminous CoalTonsBurned |  |  | 30101891 | Methylene ChlorideTonsUsed | 1 | 30117411 | 1 | 1
10200905 | Point | Lb | Tons | Wood/Bark | Burned | Wood/BarkTonsBurned | 1998-02-01 | 10100218 | Point | Lb | Tons | Bituminous Coal | Burned | Bituminous CoalTonsBurned |  |  | 30101892 | ProductTonsProduced | 1 | 30117421 | 1 | 1
10200905 | Point | Lb | Tons | Wood/Bark | Burned | Wood/BarkTonsBurned | 1998-02-01 | 10100218 | Point | Lb | Tons | Bituminous Coal | Burned | Bituminous CoalTonsBurned |  |  | 30101894 | Methylene ChlorideTonsUsed | 1 | 30117480 | 1 | 1
10200905 | Point | Lb | Tons | Wood/Bark | Burned | Wood/BarkTonsBurned | 1998-02-01 | 10100218 | Point | Lb | Tons | Bituminous Coal | Burned | Bituminous CoalTonsBurned |  |  | 30101899 | ProductTonsProduced | 1 | 30117601 | 1 | 1
10200905 | Point | Lb | Tons | Wood/Bark | Burned | Wood/BarkTonsBurned | 1998-02-01 | 10100218 | Point | Lb | Tons | Bituminous Coal | Burned | Bituminous CoalTonsBurned |  |  | 30101899 | StyrenePoundsUsed | 1 | 30117611 | 1 | 1
10200905 | Point | Lb | Tons | Wood/Bark | Burned | Wood/BarkTonsBurned | 1998-02-01 | 10100218 | Point | Lb | Tons | Bituminous Coal | Burned | Bituminous CoalTonsBurned |  |  | 30101901 | Phthalic AnhydrideTonsProduced | 1 | 30117612 | 1 | 1
10200905 | Point | Lb | Tons | Wood/Bark | Burned | Wood/BarkTonsBurned | 1998-02-01 | 10100218 | Point | Lb | Tons | Bituminous Coal | Burned | Bituminous CoalTonsBurned |  |  | 30101901 | XylenePoundsUsed | 1 | 30117613 | 1 | 1
10200905 | Point | Lb | Tons | Wood/Bark | Burned | Wood/BarkTonsBurned | 1998-02-01 | 10100218 | Point | Lb | Tons | Bituminous Coal | Burned | Bituminous CoalTonsBurned |  |  | 30101902 | Phthalic AnhydrideTonsProduced | 1 | 30117614 | 1 | 1
10200905 | Point | Lb | Million Btus | Heat | Input | HeatMillion BtusInput | 1998-02-01 | 10100218 | Point | Lb | Tons | Bituminous Coal | Burned | Bituminous CoalTonsBurned |  |  | 30101904 | Phthalic AnhydrideTonsProduced | 1 | 30117615 | 1 | 1
10200905 | Point | Lb | Million Btus | Heat | Input | HeatMillion BtusInput | 1998-02-01 | 10100218 | Point | Lb | Tons | Bituminous Coal | Burned | Bituminous CoalTonsBurned |  |  | 30101905 | Phthalic AnhydrideTonsProduced | 1 | 30117616 | 1 | 1
10200905 | Point | Lb | Tons | Wood/Bark | Burned | Wood/BarkTonsBurned | 1998-02-01 | 10100218 | Point | Lb | Tons | Bituminous Coal | Burned | Bituminous CoalTonsBurned |  |  | 30101906 | Phthalic AnhydrideTonsProduced | 1 | 30117617 | 1 | 1
10200905 | Point | Lb | Tons | Wood/Bark | Burned | Wood/BarkTonsBurned | 1998-02-01 | 10100218 | Point | Lb | Tons | Bituminous Coal | Burned | Bituminous CoalTonsBurned |  |  | 30101907 | Phthalic AnhydrideTonsProduced | 1 | 30117618 | 1 | 1
10200905 | Point | Lb | Tons | Wood/Bark | Burned | Wood/BarkTonsBurned | 1998-02-01 | 10100218 | Point | Lb | Tons | Bituminous Coal | Burned | Bituminous CoalTonsBurned |  |  | 30101909 | Phthalic AnhydrideTonsProduced | 1 | 30117631 | 1 | 1
10200905 | Point | Lb | Tons | Wood/Bark | Burned | Wood/BarkTonsBurned | 1998-02-01 | 10100218 | Point | Lb | Tons | Bituminous Coal | Burned | Bituminous CoalTonsBurned |  |  | 30102001 | MaterialTonsProduced | 1 | 30117632 | 1 | 1
10200905 | Point | Lb | Tons | Wood/Bark | Burned | Wood/BarkTonsBurned | 1998-02-01 | 10100218 | Point | Lb | Tons | Bituminous Coal | Burned | Bituminous CoalTonsBurned |  |  | 30102002 | MaterialTonsProduced | 1 | 30117633 | 1 | 1
10200905 | Point | Lb | Tons | Wood/Bark | Burned | Wood/BarkTonsBurned | 1998-02-01 | 10100218 | Point | Lb | Tons | Bituminous Coal | Burned | Bituminous CoalTonsBurned |  |  | 30102003 | MaterialTonsProduced | 1 | 30117634 | 1 | 1
10200905 | Point | Lb | Tons | Wood/Bark | Burned | Wood/BarkTonsBurned | 1998-02-01 | 10100218 | Point | Lb | Tons | Bituminous Coal | Burned | Bituminous CoalTonsBurned |  |  | 30102004 | MaterialTonsProduced | 1 | 30118101 | 2 | 1
10200905 | Point | Lb | Tons | Wood/Bark | Burned | Wood/BarkTonsBurned | 1998-02-01 | 10100218 | Point | Lb | Tons | Bituminous Coal | Burned | Bituminous CoalTonsBurned |  |  | 30102005 | PigmentTonsProduced | 1 | 30118102 | 1 | 1
10200905 | Point | Lb | Tons | Wood/Bark | Burned | Wood/BarkTonsBurned | 1998-02-01 | 10100218 | Point | Lb | Tons | Bituminous Coal | Burned | Bituminous CoalTonsBurned |  |  | 30102102 | Sodium CarbonateTonsProduced | 1 | 30118103 | 1 | 1
10200905 | Point | Lb | Tons | Wood/Bark | Burned | Wood/BarkTonsBurned | 1998-02-01 | 10100218 | Point | Lb | Tons | Bituminous Coal | Burned | Bituminous CoalTonsBurned |  |  | 30102104 | MaterialTonsProduced | 1 | 30118104 | 1 | 1
10200905 | Point | Lb | Tons | Wood/Bark | Burned | Wood/BarkTonsBurned | 1998-02-01 | 10100218 | Point | Lb | Tons | Bituminous Coal | Burned | Bituminous CoalTonsBurned |  |  | 30102104 | OreTonsProcessed | 1 | 30118105 | 1 | 1
10200905 | Point | Lb | Tons | Wood/Bark | Burned | Wood/BarkTonsBurned | 1998-02-01 | 10100218 | Point | Lb | Tons | Bituminous Coal | Burned | Bituminous CoalTonsBurned |  |  | 30102105 | MaterialTonsProduced | 1 | 30118106 | 1 | 1
10200905 | Point | Lb | Tons | Wood/Bark | Burned | Wood/BarkTonsBurned | 1998-02-01 | 10100218 | Point | Lb | Tons | Bituminous Coal | Burned | Bituminous CoalTonsBurned |  |  | 30102105 | OreTonsProcessed | 1 | 30118107 | 1 | 1
10200905 | Point | Lb | Tons | Wood/Bark | Burned | Wood/BarkTonsBurned | 1998-02-01 | 10100218 | Point | Lb | Tons | Bituminous Coal | Burned | Bituminous CoalTonsBurned |  |  | 30102106 | Sodium CarbonateTonsProduced | 1 | 30118108 | 1 | 1
10200905 | Point | Lb | Tons | Wood/Bark | Burned | Wood/BarkTonsBurned | 1998-02-01 | 10100218 | Point | Lb | Tons | Bituminous Coal | Burned | Bituminous CoalTonsBurned |  |  | 30102107 | Sodium CarbonateTonsProduced | 1 | 30118180 | 2 | 1
10200905 | Point | Lb | Tons | Wood/Bark | Burned | Wood/BarkTonsBurned | 1998-02-01 | 10100218 | Point | Lb | Tons | Bituminous Coal | Burned | Bituminous CoalTonsBurned |  |  | 30102112 | Dry NaHCO3TonsFed | 1 | 30119002 | 1 | 1
10200905 | Point | Lb | Tons | Wood/Bark | Burned | Wood/BarkTonsBurned | 1998-02-01 | 10100218 | Point | Lb | Tons | Bituminous Coal | Burned | Bituminous CoalTonsBurned |  |  | 30102113 | Dry MaterialTonsFed | 1 | 30119003 | 1 | 1
10200905 | Point | Lb | Tons | Wood/Bark | Burned | Wood/BarkTonsBurned | 1998-02-01 | 10100218 | Point | Lb | Tons | Bituminous Coal | Burned | Bituminous CoalTonsBurned |  |  | 30102114 | Sodium CarbonateTonsProduced | 1 | 30119004 | 1 | 1
10200905 | Point | Lb | Tons | Wood/Bark | Burned | Wood/BarkTonsBurned | 1998-02-01 | 10100218 | Point | Lb | Tons | Bituminous Coal | Burned | Bituminous CoalTonsBurned |  |  | 30102121 | OreTonsProcessed | 1 | 30119010 | 1 | 1
10200905 | Point | Lb | Tons | Wood/Bark | Burned | Wood/BarkTonsBurned | 1998-02-01 | 10100218 | Point | Lb | Tons | Bituminous Coal | Burned | Bituminous CoalTonsBurned |  |  | 30102122 | MaterialTonsProduced | 1 | 30119011 | 1 | 1
10200905 | Point | Lb | Tons | Wood/Bark | Burned | Wood/BarkTonsBurned | 1998-02-01 | 10100218 | Point | Lb | Tons | Bituminous Coal | Burned | Bituminous CoalTonsBurned |  |  | 30102123 | Sodium CarbonateTonsProduced | 1 | 30119012 | 1 | 1
10200905 | Point | Lb | Tons | Wood/Bark | Burned | Wood/BarkTonsBurned | 1998-02-01 | 10100218 | Point | Lb | Tons | Bituminous Coal | Burned | Bituminous CoalTonsBurned |  |  | 30102124 | Sodium CarbonateTonsProduced | 1 | 30119013 | 1 | 1
10200905 | Point | Lb | Tons | Wood/Bark | Burned | Wood/BarkTonsBurned | 1998-02-01 | 10100218 | Point | Lb | Tons | Bituminous Coal | Burned | Bituminous CoalTonsBurned |  |  | 30102125 | Sodium CarbonateTonsProduced | 1 | 30119014 | 1 | 1
10200905 | Point | Lb | Tons | Wood/Bark | Burned | Wood/BarkTonsBurned | 1998-02-01 | 10100218 | Point | Lb | Tons | Bituminous Coal | Burned | Bituminous CoalTonsBurned |  |  | 30102126 | Sodium CarbonateTonsProduced | 1 | 30119080 | 1 | 1
10200905 | Point | Lb | Tons | Wood/Bark | Burned | Wood/BarkTonsBurned | 1998-02-01 | 10100218 | Point | Lb | Tons | Bituminous Coal | Burned | Bituminous CoalTonsBurned |  |  | 30102127 | Sodium CarbonateTonsProduced | 1 | 30119502 | 1 | 1
10200905 | Point | Lb | Tons | Wood/Bark | Burned | Wood/BarkTonsBurned | 1998-02-01 | 10100221 | Point | Lb | 1000 Tons | Subbituminous Coal | Burned | Subbituminous Coal1000 TonsBurned |  |  | 30102301 | 100% Sulfuric AcidTonsProduced | 1 | 30119503 | 1 | 1
10200905 | Point | Lb | Tons | Wood/Bark | Burned | Wood/BarkTonsBurned | 1998-02-01 | 10100221 | Point | Lb | Tons | Subbituminous Coal | Burned | Subbituminous CoalTonsBurned |  |  | 30102304 | 100% Sulfuric AcidTonsProduced | 1 | 30119504 | 1 | 1
10200905 | Point | Lb | Tons | Wood/Bark | Burned | Wood/BarkTonsBurned | 1998-02-01 | 10100221 | Point | Lb | Tons | Subbituminous Coal | Burned | Subbituminous CoalTonsBurned |  |  | 30102306 | 100% Sulfuric AcidTonsProduced | 1 | 30119505 | 1 | 1
10200905 | Point | Lb | Tons | Wood/Bark | Burned | Wood/BarkTonsBurned | 1998-02-01 | 10100221 | Point | Lb | Million Btus | Heat | Input | HeatMillion BtusInput |  |  | 30102308 | 100% Sulfuric AcidTonsProduced | 1 | 30119506 | 1 | 1
10200905 | Point | Lb | Tons | Wood/Bark | Burned | Wood/BarkTonsBurned | 1998-02-01 | 10100221 | Point | Lb | Million Btus | Heat | Input | HeatMillion BtusInput |  |  | 30102310 | 100% Sulfuric AcidTonsProduced | 1 | 30119580 | 2 | 1
10200905 | Point | Lb | Tons | Wood/Bark | Burned | Wood/BarkTonsBurned | 1998-02-01 | 10100221 | Point | Lb | Million Btus | Heat | Input | HeatMillion BtusInput |  |  | 30102312 | 100% Sulfuric AcidTonsProduced | 1 | 30119701 | 1 | 1
10200905 | Point | Lb | Tons | Wood/Bark | Burned | Wood/BarkTonsBurned | 1998-02-01 | 10100221 | Point | Lb | Tons | Subbituminous Coal | Burned | Subbituminous CoalTonsBurned |  |  | 30102314 | 100% Sulfuric AcidTonsProduced | 1 | 30119705 | 1 | 1
10200905 | Point | Lb | Tons | Wood/Bark | Burned | Wood/BarkTonsBurned | 1998-02-01 | 10100221 | Point | Lb | Million Btus | Heat | Input | HeatMillion BtusInput |  |  | 30102316 | 100% Sulfuric AcidTonsProduced | 1 | 30119742 | 1 | 1
10200905 | Point | Lb | Tons | Wood/Bark | Burned | Wood/BarkTonsBurned | 1998-02-01 | 10100221 | Point | Lb | Tons | Subbituminous Coal | Burned | Subbituminous CoalTonsBurned |  |  | 30102318 | 100% Sulfuric AcidTonsProduced | 1 | 30119743 | 1 | 1
10200905 | Point | Lb | Tons | Wood/Bark | Burned | Wood/BarkTonsBurned | 1998-02-01 | 10100221 | Point | Lb | Tons | Subbituminous Coal | Burned | Subbituminous CoalTonsBurned |  |  | 30102320 | 100% Sulfuric AcidTonsLoaded | 1 | 30119745 | 1 | 1
10200905 | Point | Lb | Tons | Wood/Bark | Burned | Wood/BarkTonsBurned | 1998-02-01 | 10100221 | Point | Lb | Million Btus | Heat | Input | HeatMillion BtusInput |  |  | 30102321 | 100% Sulfuric AcidTonsStored | 1 | 30119749 | 2 | 1
10200905 | Point | Lb | Tons | Wood/Bark | Burned | Wood/BarkTonsBurned | 1998-02-01 | 10100221 | Point | Lb | Million Btus | Heat | Input | HeatMillion BtusInput |  |  | 30102322 | MaterialTonsProduced | 1 | 30120201 | 1 | 1
10200905 | Point | Lb | Tons | Wood/Bark | Burned | Wood/BarkTonsBurned | 1998-02-01 | 10100221 | Point | Lb | Million Btus | Heat | Input | HeatMillion BtusInput |  |  | 30102401 | FiberTonsProduced | 1 | 30120202 | 1 | 1
10200905 | Point | Lb | Tons | Wood/Bark | Burned | Wood/BarkTonsBurned | 1998-02-01 | 10100221 | Point | Lb | Tons | Subbituminous Coal | Burned | Subbituminous CoalTonsBurned |  |  | 30102402 | FiberTonsProduced | 1 | 30120203 | 1 | 1
10200905 | Point | Lb | Tons | Wood/Bark | Burned | Wood/BarkTonsBurned | 1998-02-01 | 10100221 | Point | Lb | Million Btus | Heat | Input | HeatMillion BtusInput |  |  | 30102410 | ProductTonsProduced | 1 | 30120204 | 1 | 1
10200905 | Point | Lb | Tons | Wood/Bark | Burned | Wood/BarkTonsBurned | 1998-02-01 | 10100221 | Point | Lb | Tons | Subbituminous Coal | Burned | Subbituminous CoalTonsBurned |  |  | 30102414 | ProductTonsProduced | 1 | 30120205 | 1 | 1
10200905 | Point | Lb | Tons | Wood/Bark | Burned | Wood/BarkTonsBurned | 1998-02-01 | 10100221 | Point | Lb | Tons | Subbituminous Coal | Burned | Subbituminous CoalTonsBurned |  |  | 30102416 | ProductTonsProduced | 1 | 30120206 | 1 | 1
10200905 | Point | Lb | Tons | Wood/Bark | Burned | Wood/BarkTonsBurned | 1998-02-01 | 10100221 | Point | Lb | Tons | Subbituminous Coal | Burned | Subbituminous CoalTonsBurned |  |  | 30102499 | Fiber1000 PoundsSpun | 1 | 30120210 | 1 | 1
10200905 | Point | Lb | Tons | Wood/Bark | Burned | Wood/BarkTonsBurned | 1998-02-01 | 10100221 | Point | Lb | Million Btus | Heat | Input | HeatMillion BtusInput |  |  | 30102499 | MaterialTonsProduced | 1 | 30120211 | 1 | 1
10200905 | Point | Lb | Tons | Wood/Bark | Burned | Wood/BarkTonsBurned | 1998-02-01 | 10100221 | Point | Lb | Million Btus | Heat | Input | HeatMillion BtusInput |  |  | 30102505 | FiberTonsProduced | 1 | 30120280 | 2 | 1
10200905 | Point | Lb | Tons | Wood/Bark | Burned | Wood/BarkTonsBurned | 1998-02-01 | 10100221 | Point | Lb | Tons | Subbituminous Coal | Burned | Subbituminous CoalTonsBurned |  |  | 30102601 | ProductTonsProduced | 1 | 30120502 | 1 | 1
10200905 | Point | Lb | Tons | Wood/Bark | Burned | Wood/BarkTonsBurned | 1998-02-01 | 10100221 | Point | Lb | Tons | Subbituminous Coal | Burned | Subbituminous CoalTonsBurned |  |  | 30102609 | NeopreneTonsProduced | 1 | 30120503 | 1 | 1
10200905 | Point | Lb | Tons | Wood/Bark | Burned | Wood/BarkTonsBurned | 1998-02-01 | 10100221 | Point | Lb | Tons | Subbituminous Coal | Burned | Subbituminous CoalTonsBurned |  |  | 30102609 | ResinTonsProduced | 1 | 30120504 | 1 | 1
10200905 | Point | Lb | Tons | Wood/Bark | Burned | Wood/BarkTonsBurned | 1998-02-01 | 10100221 | Point | Lb | Tons | Subbituminous Coal | Burned | Subbituminous CoalTonsBurned |  |  | 30102609 | ProductTonsProduced | 1 | 30120505 | 1 | 1
10200905 | Point | Lb | Tons | Wood/Bark | Burned | Wood/BarkTonsBurned | 1998-02-01 | 10100221 | Point | Lb | Tons | Subbituminous Coal | Burned | Subbituminous CoalTonsBurned |  |  | 30102611 | NeopreneTonsProduced | 1 | 30120506 | 1 | 1
10200905 | Point | Lb | Tons | Wood/Bark | Burned | Wood/BarkTonsBurned | 1998-02-01 | 10100222 | Point | Lb | Tons | Subbituminous Coal | Burned | Subbituminous CoalTonsBurned |  |  | 30102612 | ResinTonsProduced | 1 | 30120507 | 1 | 1
10200905 | Point | Lb | Tons | Wood/Bark | Burned | Wood/BarkTonsBurned | 1998-02-01 | 10100222 | Point | Lb | Tons | Subbituminous Coal | Burned | Subbituminous CoalTonsBurned |  |  | 30102613 | ProductTonsProduced | 1 | 30120508 | 1 | 1
10200905 | Point | Lb | Tons | Wood/Bark | Burned | Wood/BarkTonsBurned | 1998-02-01 | 10100222 | Point | Lb | Tons | Subbituminous Coal | Burned | Subbituminous CoalTonsBurned |  |  | 30102614 | NeopreneTonsProduced | 1 | 30120521 | 1 | 1
10200906 | Point | Lb | Tons | Wood | Burned | WoodTonsBurned | 1998-02-01 | 10100222 | Point | Lb | Tons | Subbituminous Coal | Burned | Subbituminous CoalTonsBurned |  |  | 30102614 | ProductTonsProduced | 1 | 30120522 | 1 | 1
10200906 | Point | Lb | Tons | Wood | Burned | WoodTonsBurned | 1998-02-01 | 10100222 | Point | Lb | Tons | Subbituminous Coal | Burned | Subbituminous CoalTonsBurned |  |  | 30102616 | ProductTonsProduced | 1 | 30120524 | 1 | 1
10200906 | Point | Lb | Tons | Wood | Burned | WoodTonsBurned | 1998-02-01 | 10100222 | Point | Lb | Tons | Subbituminous Coal | Burned | Subbituminous CoalTonsBurned |  |  | 30102617 | ProductTonsProduced | 1 | 30120525 | 1 | 1
10200906 | Point | Lb | Tons | Wood | Burned | WoodTonsBurned | 1998-02-01 | 10100222 | Point | Lb | Tons | Subbituminous Coal | Burned | Subbituminous CoalTonsBurned |  |  | 30102621 | Styrene-Butadiene RubberTonsProduced | 1 | 30120526 | 1 | 1
10200906 | Point | Lb | Million Btus | Heat | Input | HeatMillion BtusInput | 1998-02-01 | 10100222 | Point | Lb | Tons | Subbituminous Coal | Burned | Subbituminous CoalTonsBurned |  |  | 30102625 | NeopreneTonsProduced | 1 | 30120527 | 1 | 1
10200906 | Point | Lb | Million Btus | Heat | Input | HeatMillion BtusInput | 1998-02-01 | 10100222 | Point | Lb | Tons | Subbituminous Coal | Burned | Subbituminous CoalTonsBurned |  |  | 30102704 | Ammonium NitrateTonsProduced | 1 | 30120528 | 1 | 1
10200906 | Point | Lb | Tons | Wood | Burned | WoodTonsBurned | 1998-02-01 | 10100222 | Point | Lb | Tons | Subbituminous Coal | Burned | Subbituminous CoalTonsBurned |  |  | 30102705 | Ammonium NitrateTonsProduced | 1 | 30120529 | 1 | 1
10200906 | Point | Lb | Tons | Wood | Burned | WoodTonsBurned | 1998-02-01 | 10100222 | Point | Lb | Tons | Subbituminous Coal | Burned | Subbituminous CoalTonsBurned |  |  | 30102706 | Ammonium NitrateTonsProduced | 1 | 30120530 | 1 | 1
10200906 | Point | Lb | Tons | Wood | Burned | WoodTonsBurned | 1998-02-01 | 10100222 | Point | Lb | Tons | Subbituminous Coal | Burned | Subbituminous CoalTonsBurned |  |  | 30102707 | Ammonium NitrateTonsProduced | 1 | 30120531 | 1 | 1
10200906 | Point | Lb | Tons | Wood | Burned | WoodTonsBurned | 1998-02-01 | 10100222 | Point | Lb | 1000 Tons | Subbituminous Coal | Burned | Subbituminous Coal1000 TonsBurned |  |  | 30102708 | Ammonium NitrateTonsProduced | 1 | 30120532 | 1 | 1
10200906 | Point | Lb | Tons | Wood | Burned | WoodTonsBurned | 1998-02-01 | 10100222 | Point | Lb | Tons | Subbituminous Coal | Burned | Subbituminous CoalTonsBurned |  |  | 30102709 | Ammonium NitrateTonsProduced | 1 | 30120541 | 1 | 1
10200906 | Point | Lb | Million Btus | Heat | Input | HeatMillion BtusInput | 1998-02-01 | 10100222 | Point | Lb | Tons | Subbituminous Coal | Burned | Subbituminous CoalTonsBurned |  |  | 30102710 | Ammonium NitrateTonsProduced | 1 | 30120542 | 1 | 1
10200906 | Point | Lb | Tons | Wood | Burned | WoodTonsBurned | 1998-02-01 | 10100222 | Point | Lb | Tons | Subbituminous Coal | Burned | Subbituminous CoalTonsBurned |  |  | 30102711 | Ammonium NitrateTonsProduced | 1 | 30120544 | 1 | 1
10200906 | Point | Lb | Tons | Wood | Burned | WoodTonsBurned | 1998-02-01 | 10100222 | Point | Lb | Tons | Subbituminous Coal | Burned | Subbituminous CoalTonsBurned |  |  | 30102712 | Ammonium NitrateTonsProduced | 1 | 30120545 | 1 | 1
10200906 | Point | Lb | Tons | Wood | Burned | WoodTonsBurned | 1998-02-01 | 10100222 | Point | Lb | Million Btus | Heat | Input | HeatMillion BtusInput |  |  | 30102713 | Ammonium NitrateTonsProduced | 1 | 30120546 | 1 | 1
10200906 | Point | Lb | Million Btus | Heat | Input | HeatMillion BtusInput | 1998-02-01 | 10100222 | Point | Lb | Tons | Subbituminous Coal | Burned | Subbituminous CoalTonsBurned |  |  | 30102714 | Ammonium NitrateTonsProduced | 1 | 30120547 | 1 | 1
10200906 | Point | Lb | Million Btus | Heat | Input | HeatMillion BtusInput | 1998-02-01 | 10100222 | Point | Lb | Tons | Subbituminous Coal | Burned | Subbituminous CoalTonsBurned |  |  | 30102717 | Ammonium NitrateTonsProduced | 1 | 30120548 | 1 | 1
10200906 | Point | Lb | Tons | Wood | Burned | WoodTonsBurned | 1998-02-01 | 10100222 | Point | Lb | Tons | Subbituminous Coal | Burned | Subbituminous CoalTonsBurned |  |  | 30102718 | Ammonium NitrateTonsProduced | 1 | 30120549 | 1 | 1
10200906 | Point | Lb | Tons | Wood | Burned | WoodTonsBurned | 1998-02-01 | 10100222 | Point | Lb | Tons | Subbituminous Coal | Burned | Subbituminous CoalTonsBurned |  |  | 30102721 | Ammonium NitrateTonsProduced | 1 | 30120550 | 1 | 1
10200906 | Point | Lb | Tons | Wood | Burned | WoodTonsBurned | 1998-02-01 | 10100222 | Point | Lb | Tons | Subbituminous Coal | Burned | Subbituminous CoalTonsBurned |  |  | 30102722 | Ammonium NitrateTonsProduced | 1 | 30120551 | 1 | 1
10200906 | Point | Lb | Tons | Wood | Burned | WoodTonsBurned | 1998-02-01 | 10100222 | Point | Lb | Tons | Subbituminous Coal | Burned | Subbituminous CoalTonsBurned |  |  | 30102723 | Ammonium NitrateTonsProduced | 1 | 30120552 | 1 | 1
10200906 | Point | Lb | Million Btus | Heat | Input | HeatMillion BtusInput | 1998-02-01 | 10100222 | Point | Lb | Tons | Subbituminous Coal | Burned | Subbituminous CoalTonsBurned |  |  | 30102724 | Ammonium NitrateTonsProduced | 1 | 30120553 | 1 | 1
10200906 | Point | Lb | Tons | Wood | Burned | WoodTonsBurned | 1998-02-01 | 10100222 | Point | Lb | Million Btus | Heat | Input | HeatMillion BtusInput |  |  | 30102725 | Ammonium NitrateTonsProduced | 1 | 30120554 | 1 | 1
10200906 | Point | Lb | Million Btus | Heat | Input | HeatMillion BtusInput | 1998-02-01 | 10100222 | Point | Lb | Tons | Subbituminous Coal | Burned | Subbituminous CoalTonsBurned |  |  | 30102727 | Ammonium NitrateTonsProduced | 1 | 30120555 | 1 | 1
10200906 | Point | Lb | Tons | Wood | Burned | WoodTonsBurned | 1998-02-01 | 10100222 | Point | Lb | Tons | Subbituminous Coal | Burned | Subbituminous CoalTonsBurned |  |  | 30102728 | Ammonium NitrateTonsProduced | 1 | 30120601 | 1 | 1
10200906 | Point | Lb | Tons | Wood | Burned | WoodTonsBurned | 1998-02-01 | 10100222 | Point | Lb | Tons | Subbituminous Coal | Burned | Subbituminous CoalTonsBurned |  |  | 30102729 | Ammonium NitrateTonsProduced | 1 | 30120603 | 1 | 1
10200906 | Point | Lb | Million Btus | Heat | Input | HeatMillion BtusInput | 1998-02-01 | 10100222 | Point | Lb | Million Btus | Heat | Input | HeatMillion BtusInput |  |  | 30102730 | Ammonium NitrateTonsProduced | 1 | 30120680 | 1 | 1
10200906 | Point | Lb | Tons | Wood | Burned | WoodTonsBurned | 1998-02-01 | 10100222 | Point | Lb | Tons | Subbituminous Coal | Burned | Subbituminous CoalTonsBurned |  |  | 30102801 | ProductTonsProduced | 1 | 30121001 | 2 | 1
10200906 | Point | Lb | Tons | Wood | Burned | WoodTonsBurned | 1998-02-01 | 10100222 | Point | Lb | Tons | Subbituminous Coal | Burned | Subbituminous CoalTonsBurned |  |  | 30102803 | P2O5TonsProduced | 1 | 30121002 | 1 | 1
10200906 | Point | Lb | Tons | Wood | Burned | WoodTonsBurned | 1998-02-01 | 10100222 | Point | Lb | Tons | Subbituminous Coal | Burned | Subbituminous CoalTonsBurned |  |  | 30102804 | P2O5TonsProduced | 1 | 30121005 | 1 | 1
10200906 | Point | Lb | Million Btus | Heat | Input | HeatMillion BtusInput | 1998-02-01 | 10100222 | Point | Lb | Tons | Subbituminous Coal | Burned | Subbituminous CoalTonsBurned |  |  | 30102805 | P2O5TonsProduced | 1 | 30121006 | 1 | 1
10200906 | Point | Lb | Million Btus | Heat | Input | HeatMillion BtusInput | 1998-02-01 | 10100222 | Point | Lb | Tons | Subbituminous Coal | Burned | Subbituminous CoalTonsBurned |  |  | 30102806 | P2O5TonsProduced | 1 | 30121007 | 1 | 1
10200906 | Point | Lb | Tons | Wood | Burned | WoodTonsBurned | 1998-02-01 | 10100222 | Point | Lb | Tons | Subbituminous Coal | Burned | Subbituminous CoalTonsBurned |  |  | 30102903 | P2O5TonsProduced | 1 | 30121008 | 1 | 1
10200906 | Point | Lb | Tons | Wood | Burned | WoodTonsBurned | 1998-02-01 | 10100222 | Point | Lb | Million Btus | Heat | Input | HeatMillion BtusInput |  |  | 30102904 | P2O5TonsProduced | 1 | 30121009 | 1 | 1
10200906 | Point | Lb | Tons | Wood | Burned | WoodTonsBurned | 1998-02-01 | 10100222 | Point | Lb | Tons | Subbituminous Coal | Burned | Subbituminous CoalTonsBurned |  |  | 30102905 | P2O5TonsProduced | 1 | 30121010 | 1 | 1
10200906 | Point | Lb | Tons | Wood | Burned | WoodTonsBurned | 1998-02-01 | 10100222 | Point | Lb | Tons | Subbituminous Coal | Burned | Subbituminous CoalTonsBurned |  |  | 30102906 | MaterialTonsProduced | 1 | 30121080 | 1 | 1
10200906 | Point | Lb | Tons | Wood | Burned | WoodTonsBurned | 1998-02-01 | 10100222 | Point | Lb | Tons | Subbituminous Coal | Burned | Subbituminous CoalTonsBurned |  |  | 30102906 | P2O5TonsProduced | 1 | 30121101 | 1 | 1
10200906 | Point | Lb | Tons | Wood | Burned | WoodTonsBurned | 1998-02-01 | 10100222 | Point | Lb | Tons | Subbituminous Coal | Burned | Subbituminous CoalTonsBurned |  |  | 30102907 | P2O5TonsProduced | 1 | 30121102 | 1 | 1
10200906 | Point | Lb | Million Btus | Heat | Input | HeatMillion BtusInput | 1998-02-01 | 10100222 | Point | Lb | Tons | Subbituminous Coal | Burned | Subbituminous CoalTonsBurned |  |  | 30102922 | MaterialTonsProduced | 1 | 30121103 | 1 | 1
10200906 | Point | Lb | Tons | Wood | Burned | WoodTonsBurned | 1998-02-01 | 10100222 | Point | Lb | Tons | Subbituminous Coal | Burned | Subbituminous CoalTonsBurned |  |  | 30102922 | FertilizerTonsProduced | 1 | 30121104 | 1 | 1
10200906 | Point | Lb | Tons | Wood | Burned | WoodTonsBurned | 1998-02-01 | 10100222 | Point | Lb | Tons | Subbituminous Coal | Burned | Subbituminous CoalTonsBurned |  |  | 30103000 | P2O5TonsProduced | 1 | 30121122 | 1 | 1
10200906 | Point | Lb | Tons | Wood | Burned | WoodTonsBurned | 1998-02-01 | 10100222 | Point | Lb | Tons | Subbituminous Coal | Burned | Subbituminous CoalTonsBurned |  |  | 30103001 | P2O5TonsProduced | 1 | 30121123 | 1 | 1
10200906 | Point | Lb | Tons | Wood | Burned | WoodTonsBurned | 1998-02-01 | 10100222 | Point | Lb | Tons | Subbituminous Coal | Burned | Subbituminous CoalTonsBurned |  |  | 30103002 | MaterialTonsProduced | 1 | 30121124 | 1 | 1
10200906 | Point | Lb | Million Btus | Heat | Input | HeatMillion BtusInput | 1998-02-01 | 10100222 | Point | Lb | Tons | Subbituminous Coal | Burned | Subbituminous CoalTonsBurned |  |  | 30103002 | P2O5TonsProduced | 1 | 30121125 | 1 | 1
10200906 | Point | Lb | Million Btus | Heat | Input | HeatMillion BtusInput | 1998-02-01 | 10100222 | Point | Lb | Tons | Subbituminous Coal | Burned | Subbituminous CoalTonsBurned |  |  | 30103003 | P2O5TonsProduced | 1 | 30125002 | 1 | 1
10200906 | Point | Lb | Tons | Wood | Burned | WoodTonsBurned | 1998-02-01 | 10100222 | Point | Lb | Tons | Subbituminous Coal | Burned | Subbituminous CoalTonsBurned |  |  | 30103024 | MaterialTonsProduced | 1 | 30125003 | 1 | 1
10200906 | Point | Lb | Tons | Wood | Burned | WoodTonsBurned | 1998-02-01 | 10100222 | Point | Lb | Tons | Subbituminous Coal | Burned | Subbituminous CoalTonsBurned |  |  | 30103024 | FertilizerTonsGranulated | 1 | 30125004 | 1 | 1
10200906 | Point | Lb | Million Btus | Heat | Input | HeatMillion BtusInput | 1998-02-01 | 10100222 | Point | Lb | Tons | Subbituminous Coal | Burned | Subbituminous CoalTonsBurned |  |  | 30103025 | MaterialTonsProduced | 1 | 30125010 | 1 | 1
10200906 | Point | Lb | Million Btus | Heat | Input | HeatMillion BtusInput | 1998-02-01 | 10100222 | Point | Lb | Tons | Subbituminous Coal | Burned | Subbituminous CoalTonsBurned |  |  | 30103025 | FertilizerTonsGranulated | 1 | 30125020 | 1 | 1
10200906 | Point | Lb | Tons | Wood | Burned | WoodTonsBurned | 1998-02-01 | 10100222 | Point | Lb | Tons | Subbituminous Coal | Burned | Subbituminous CoalTonsBurned |  |  | 30103099 | MaterialTonsProduced | 1 | 30125101 | 1 | 1
10200906 | Point | Lb | Tons | Wood | Burned | WoodTonsBurned | 1998-02-01 | 10100222 | Point | Lb | Tons | Subbituminous Coal | Burned | Subbituminous CoalTonsBurned |  |  | 30103099 | FertilizerTonsProduced | 1 | 30125180 | 1 | 1
10200906 | Point | Lb | Million Btus | Heat | Input | HeatMillion BtusInput | 1998-02-01 | 10100222 | Point | Lb | Tons | Subbituminous Coal | Burned | Subbituminous CoalTonsBurned |  |  | 30103101 | MaterialTonsProduced | 1 | 30125201 | 1 | 1
10200906 | Point | Lb | Tons | Wood | Burned | WoodTonsBurned | 1998-02-01 | 10100222 | Point | Lb | Tons | Subbituminous Coal | Burned | Subbituminous CoalTonsBurned |  |  | 30103101 | XylenePoundsUsed | 1 | 30125302 | 1 | 1
10200906 | Point | Lb | Million Btus | Heat | Input | HeatMillion BtusInput | 1998-02-01 | 10100222 | Point | Lb | Tons | Subbituminous Coal | Burned | Subbituminous CoalTonsBurned |  |  | 30103102 | MaterialTonsProduced | 1 | 30125305 | 1 | 1
10200906 | Point | Lb | Million Btus | Heat | Input | HeatMillion BtusInput | 1998-02-01 | 10100222 | Point | Lb | Tons | Subbituminous Coal | Burned | Subbituminous CoalTonsBurned |  |  | 30103102 | Crude Terephthalic AcidTonsProduced | 1 | 30125306 | 1 | 1
10200906 | Point | Lb | Million Btus | Heat | Input | HeatMillion BtusInput | 1998-02-01 | 10100222 | Point | Lb | Tons | Subbituminous Coal | Burned | Subbituminous CoalTonsBurned |  |  | 30103103 | MaterialTonsProduced | 1 | 30125315 | 1 | 1
10200906 | Point | Lb | Million Btus | Heat | Input | HeatMillion BtusInput | 1998-02-01 | 10100222 | Point | Lb | Tons | Subbituminous Coal | Burned | Subbituminous CoalTonsBurned |  |  | 30103104 | MaterialTonsProduced | 1 | 30125316 | 1 | 1
10200906 | Point | Lb | Million Btus | Heat | Input | HeatMillion BtusInput | 1998-02-01 | 10100222 | Point | Lb | Tons | Subbituminous Coal | Burned | Subbituminous CoalTonsBurned |  |  | 30103105 | MaterialTonsProduced | 1 | 30125325 | 1 | 1
10200906 | Point | Lb | Million Btus | Heat | Input | HeatMillion BtusInput | 1998-02-01 | 10100222 | Point | Lb | Tons | Subbituminous Coal | Burned | Subbituminous CoalTonsBurned |  |  | 30103180 | Process UnitEach-YearOperating | 1 | 30125326 | 1 | 1
10200906 | Point | Lb | Million Btus | Heat | Input | HeatMillion BtusInput | 1998-02-01 | 10100222 | Point | Lb | Tons | Subbituminous Coal | Burned | Subbituminous CoalTonsBurned |  |  | 30103201 | 100% SulfurTonsProduced | 1 | 30125330 | 1 | 1
10200906 | Point | Lb | Million Btus | Heat | Input | HeatMillion BtusInput | 1998-02-01 | 10100222 | Point | Lb | Tons | Subbituminous Coal | Burned | Subbituminous CoalTonsBurned |  |  | 30103201 | HeatMillion BtusInput | 1 | 30125380 | 1 | 1
10200906 | Point | Lb | Million Btus | Heat | Input | HeatMillion BtusInput | 1998-02-01 | 10100222 | Point | Lb | Tons | Subbituminous Coal | Burned | Subbituminous CoalTonsBurned |  |  | 30103201 | SulfurTonsProduced | 1 | 30125401 | 1 | 1
10200906 | Point | Lb | Million Btus | Heat | Input | HeatMillion BtusInput | 1998-02-01 | 10100222 | Point | Lb | Tons | Subbituminous Coal | Burned | Subbituminous CoalTonsBurned |  |  | 30103202 | 100% SulfurTonsProduced | 1 | 30125405 | 1 | 1
10200906 | Point | Lb | Million Btus | Heat | Input | HeatMillion BtusInput | 1998-02-01 | 10100222 | Point | Lb | Tons | Subbituminous Coal | Burned | Subbituminous CoalTonsBurned |  |  | 30103202 | HeatMillion BtusInput | 1 | 30125406 | 2 | 1
10200906 | Point | Lb | Million Btus | Heat | Input | HeatMillion BtusInput | 1998-02-01 | 10100222 | Point | Lb | Tons | Subbituminous Coal | Burned | Subbituminous CoalTonsBurned |  |  | 30103202 | SulfurTonsProduced | 1 | 30125407 | 2 | 1
10200906 | Point | Lb | Tons | Wood | Burned | WoodTonsBurned | 1998-02-01 | 10100222 | Point | Lb | Tons | Subbituminous Coal | Burned | Subbituminous CoalTonsBurned |  |  | 30103203 | 100% SulfurTonsProduced | 1 | 30125408 | 2 | 1
10200906 | Point | Lb | Tons | Wood | Burned | WoodTonsBurned | 1998-02-01 | 10100222 | Point | Lb | Tons | Subbituminous Coal | Burned | Subbituminous CoalTonsBurned |  |  | 30103203 | HeatMillion BtusInput | 1 | 30125409 | 2 | 1
10200906 | Point | Lb | Tons | Wood | Burned | WoodTonsBurned | 1998-02-01 | 10100222 | Point | Lb | Tons | Subbituminous Coal | Burned | Subbituminous CoalTonsBurned |  |  | 30103203 | SulfurTonsProduced | 1 | 30125410 | 1 | 1
10200906 | Point | Lb | Tons | Wood | Burned | WoodTonsBurned | 1998-02-01 | 10100222 | Point | Lb | Million Btus | Heat | Input | HeatMillion BtusInput |  |  | 30103204 | 100% SulfurTonsProduced | 1 | 30125411 | 1 | 1
10200906 | Point | Lb | Tons | Wood | Burned | WoodTonsBurned | 1998-02-01 | 10100222 | Point | Lb | Tons | Subbituminous Coal | Burned | Subbituminous CoalTonsBurned |  |  | 30103204 | HeatMillion BtusInput | 1 | 30125412 | 1 | 1
10200906 | Point | Lb | Tons | Wood | Burned | WoodTonsBurned | 1998-02-01 | 10100222 | Point | Lb | Tons | Subbituminous Coal | Burned | Subbituminous CoalTonsBurned |  |  | 30103204 | SulfurTonsProduced | 1 | 30125415 | 1 | 1
10200906 | Point | Lb | Tons | Wood | Burned | WoodTonsBurned | 1998-02-01 | 10100222 | Point | Lb | Million Btus | Heat | Input | HeatMillion BtusInput |  |  | 30103299 | ProductTonsProduced | 1 | 30125416 | 1 | 1
10200906 | Point | Lb | Million Btus | Heat | Input | HeatMillion BtusInput | 1998-02-01 | 10100222 | Point | Lb | Tons | Subbituminous Coal | Burned | Subbituminous CoalTonsBurned |  |  | 30103299 | HeatMillion BtusInput | 1 | 30125417 | 1 | 1
10200906 | Point | Lb | Million Btus | Heat | Input | HeatMillion BtusInput | 1998-02-01 | 10100222 | Point | Lb | Million Btus | Heat | Input | HeatMillion BtusInput |  |  | 30103299 | SulfurTonsProduced | 1 | 30125418 | 1 | 1
10200906 | Point | Lb | Tons | Wood | Burned | WoodTonsBurned | 1998-02-01 | 10100222 | Point | Lb | Tons | Subbituminous Coal | Burned | Subbituminous CoalTonsBurned |  |  | 30103301 | ProductGallonsProduced | 1 | 30125420 | 1 | 1
10200906 | Point | Lb | Million Btus | Heat | Input | HeatMillion BtusInput | 1998-02-01 | 10100222 | Point | Lb | Tons | Subbituminous Coal | Burned | Subbituminous CoalTonsBurned |  |  | 30103402 | MaterialTonsProduced | 1 | 30125805 | 1 | 1
10200906 | Point | Lb | Tons | Wood | Burned | WoodTonsBurned | 1998-02-01 | 10100222 | Point | Lb | Tons | Subbituminous Coal | Burned | Subbituminous CoalTonsBurned |  |  | 30103501 | MaterialTonsProduced | 1 | 30125810 | 1 | 1
10200906 | Point | Lb | Million Btus | Heat | Input | HeatMillion BtusInput | 1998-02-01 | 10100222 | Point | Lb | Tons | Subbituminous Coal | Burned | Subbituminous CoalTonsBurned |  |  | 30103502 | MaterialTonsProduced | 1 | 30125880 | 2 | 1
10200906 | Point | Lb | Tons | Wood | Burned | WoodTonsBurned | 1998-02-01 | 10100222 | Point | Lb | Tons | Subbituminous Coal | Burned | Subbituminous CoalTonsBurned |  |  | 30103506 | MaterialTonsProduced | 1 | 30130101 | 1 | 1
10200906 | Point | Lb | Tons | Wood | Burned | WoodTonsBurned | 1998-02-01 | 10100222 | Point | Lb | Tons | Subbituminous Coal | Burned | Subbituminous CoalTonsBurned |  |  | 30103507 | MaterialTonsProduced | 1 | 30130106 | 1 | 1
10200906 | Point | Lb | Million Btus | Heat | Input | HeatMillion BtusInput | 1998-02-01 | 10100222 | Point | Lb | Tons | Subbituminous Coal | Burned | Subbituminous CoalTonsBurned |  |  | 30103510 | MaterialTonsProduced | 1 | 30130107 | 1 | 1
10200906 | Point | Lb | Million Btus | Heat | Input | HeatMillion BtusInput | 1998-02-01 | 10100222 | Point | Lb | Tons | Subbituminous Coal | Burned | Subbituminous CoalTonsBurned |  |  | 30103515 | MaterialTonsProduced | 1 | 30130108 | 1 | 1
10200906 | Point | Lb | Million Btus | Heat | Input | HeatMillion BtusInput | 1998-02-01 | 10100222 | Point | Lb | Tons | Subbituminous Coal | Burned | Subbituminous CoalTonsBurned |  |  | 30103520 | MaterialTonsProduced | 1 | 30130114 | 1 | 1
10200906 | Point | Lb | Million Btus | Heat | Input | HeatMillion BtusInput | 1998-02-01 | 10100222 | Point | Lb | Tons | Subbituminous Coal | Burned | Subbituminous CoalTonsBurned |  |  | 30103551 | MaterialTonsProduced | 1 | 30130115 | 1 | 1
10200906 | Point | Lb | Million Btus | Heat | Input | HeatMillion BtusInput | 1998-02-01 | 10100222 | Point | Lb | Million Btus | Heat | Input | HeatMillion BtusInput |  |  | 30103901 | Hydrogen CyanideTonsProduced | 1 | 30130180 | 3 | 1
10200906 | Point | Lb | Tons | Wood | Burned | WoodTonsBurned | 1998-02-01 | 10100222 | Point | Lb | Tons | Subbituminous Coal | Burned | Subbituminous CoalTonsBurned |  |  | 30104002 | UreaTonsProduced | 1 | 30130201 | 1 | 1
10200906 | Point | Lb | Tons | Wood | Burned | WoodTonsBurned | 1998-02-01 | 10100222 | Point | Lb | Tons | Subbituminous Coal | Burned | Subbituminous CoalTonsBurned |  |  | 30104003 | UreaTonsProduced | 1 | 30130202 | 1 | 1
10200906 | Point | Lb | Tons | Wood | Burned | WoodTonsBurned | 1998-02-01 | 10100222 | Point | Lb | Tons | Subbituminous Coal | Burned | Subbituminous CoalTonsBurned |  |  | 30104004 | UreaTonsProduced | 1 | 30130203 | 1 | 1
10200906 | Point | Lb | Million Btus | Heat | Input | HeatMillion BtusInput | 1998-02-01 | 10100222 | Point | Lb | Tons | Subbituminous Coal | Burned | Subbituminous CoalTonsBurned |  |  | 30104005 | UreaTonsProduced | 1 | 30130280 | 1 | 1
10200906 | Point | Lb | Tons | Wood | Burned | WoodTonsBurned | 1998-02-01 | 10100222 | Point | Lb | Tons | Subbituminous Coal | Burned | Subbituminous CoalTonsBurned |  |  | 30104006 | UreaTonsProduced | 1 | 30130302 | 1 | 1
10200906 | Point | Lb | Tons | Wood | Burned | WoodTonsBurned | 1998-02-01 | 10100222 | Point | Lb | Tons | Subbituminous Coal | Burned | Subbituminous CoalTonsBurned |  |  | 30104007 | UreaTonsProduced | 1 | 30130303 | 1 | 1
10200906 | Point | Lb | Tons | Wood | Burned | WoodTonsBurned | 1998-02-01 | 10100222 | Point | Lb | Tons | Subbituminous Coal | Burned | Subbituminous CoalTonsBurned |  |  | 30104008 | UreaTonsProduced | 1 | 30130304 | 1 | 1
10200906 | Point | Lb | Tons | Wood | Burned | WoodTonsBurned | 1998-02-01 | 10100222 | Point | Lb | Tons | Subbituminous Coal | Burned | Subbituminous CoalTonsBurned |  |  | 30104009 | UreaTonsProduced | 1 | 30130305 | 1 | 1
10200906 | Point | Lb | Tons | Wood | Burned | WoodTonsBurned | 1998-02-01 | 10100222 | Point | Lb | Tons | Subbituminous Coal | Burned | Subbituminous CoalTonsBurned |  |  | 30104010 | UreaTonsProduced | 1 | 30130402 | 1 | 1
10200906 | Point | Lb | Tons | Wood | Burned | WoodTonsBurned | 1998-02-01 | 10100222 | Point | Lb | Tons | Subbituminous Coal | Burned | Subbituminous CoalTonsBurned |  |  | 30104011 | UreaTonsProduced | 1 | 30130403 | 1 | 1
10200906 | Point | Lb | Tons | Wood | Burned | WoodTonsBurned | 1998-02-01 | 10100222 | Point | Lb | Tons | Subbituminous Coal | Burned | Subbituminous CoalTonsBurned |  |  | 30104012 | UreaTonsProduced | 1 | 30130404 | 1 | 1
10200906 | Point | Lb | Tons | Wood | Burned | WoodTonsBurned | 1998-02-01 | 10100222 | Point | Lb | Tons | Subbituminous Coal | Burned | Subbituminous CoalTonsBurned |  |  | 30104201 | MaterialTonsProduced | 1 | 30130405 | 1 | 1
10200906 | Point | Lb | Tons | Wood | Burned | WoodTonsBurned | 1998-02-01 | 10100222 | Point | Lb | Tons | Subbituminous Coal | Burned | Subbituminous CoalTonsBurned |  |  | 30104202 | MaterialTonsProduced | 1 | 30130501 | 1 | 1
10200906 | Point | Lb | Tons | Wood | Burned | WoodTonsBurned | 1998-02-01 | 10100222 | Point | Lb | Tons | Subbituminous Coal | Burned | Subbituminous CoalTonsBurned |  |  | 30104203 | MaterialTonsProduced | 1 | 30130580 | 1 | 1
10200906 | Point | Lb | Tons | Wood | Burned | WoodTonsBurned | 1998-02-01 | 10100222 | Point | Lb | Tons | Subbituminous Coal | Burned | Subbituminous CoalTonsBurned |  |  | 30104204 | MaterialTonsProduced | 1 | 30190001 | 1 | 1
10200906 | Point | Lb | Tons | Wood | Burned | WoodTonsBurned | 1998-02-01 | 10100222 | Point | Lb | Tons | Subbituminous Coal | Burned | Subbituminous CoalTonsBurned |  |  | 30104301 | MaterialTonsProduced | 1 | 30190002 | 1 | 1
10200906 | Point | Lb | Tons | Wood | Burned | WoodTonsBurned | 1998-02-01 | 10100222 | Point | Lb | Tons | Subbituminous Coal | Burned | Subbituminous CoalTonsBurned |  |  | 30104501 | FertilizerTonsProduced | 1 | 30190003 | 1 | 1
10200906 | Point | Lb | Tons | Wood | Burned | WoodTonsBurned | 1998-02-01 | 10100222 | Point | Lb | Tons | Subbituminous Coal | Burned | Subbituminous CoalTonsBurned |  |  | 30106010 | Coating MixKilogramsProcessed | 1 | 30190004 | 1 | 1
10200906 | Point | Lb | Tons | Wood | Burned | WoodTonsBurned | 1998-02-01 | 10100222 | Point | Lb | Tons | Subbituminous Coal | Burned | Subbituminous CoalTonsBurned |  |  | 30106010 | MaterialTonsProcessed | 1 | 30190011 | 1 | 1
10200906 | Point | Lb | Tons | Wood | Burned | WoodTonsBurned | 1998-02-01 | 10100222 | Point | Lb | Tons | Subbituminous Coal | Burned | Subbituminous CoalTonsBurned |  |  | 30106011 | MaterialPoundsProduced | 1 | 30190012 | 1 | 1
10200906 | Point | Lb | Tons | Wood | Burned | WoodTonsBurned | 1998-02-01 | 10100222 | Point | Lb | Million Btus | Heat | Input | HeatMillion BtusInput |  |  | 30106011 | MaterialKilogramsProduced | 1 | 30190013 | 1 | 1
10200906 | Point | Lb | Tons | Wood | Burned | WoodTonsBurned | 1998-02-01 | 10100222 | Point | Lb | Million Btus | Heat | Input | HeatMillion BtusInput |  |  | 30106099 | Coating MixKilogramsProcessed | 1 | 30190014 | 1 | 1
10200906 | Point | Lb | Tons | Wood | Burned | WoodTonsBurned | 1998-02-01 | 10100222 | Point | Lb | Tons | Subbituminous Coal | Burned | Subbituminous CoalTonsBurned |  |  | 30109105 | MaterialTonsProduced | 1 | 30190099 | 2 | 1
10200906 | Point | Lb | Million Btus | Heat | Input | HeatMillion BtusInput | 1998-02-01 | 10100222 | Point | Lb | Tons | Subbituminous Coal | Burned | Subbituminous CoalTonsBurned |  |  | 30109151 | PhenolTonsProduced | 1 | 30199999 | 1 | 1
10200906 | Point | Lb | Million Btus | Heat | Input | HeatMillion BtusInput | 1998-02-01 | 10100222 | Point | Lb | Tons | Subbituminous Coal | Burned | Subbituminous CoalTonsBurned |  |  | 30109180 | Process UnitEach-YearOperating | 1 | 30200111 | 1 | 1
10200906 | Point | Lb | Tons | Wood | Burned | WoodTonsBurned | 1998-02-01 | 10100222 | Point | Lb | Tons | Subbituminous Coal | Burned | Subbituminous CoalTonsBurned |  |  | 30110002 | Maleic Anhydride1000 PoundsProduced | 1 | 30200112 | 1 | 1
10200906 | Point | Lb | Tons | Wood | Burned | WoodTonsBurned | 1998-02-01 | 10100222 | Point | Lb | Tons | Subbituminous Coal | Burned | Subbituminous CoalTonsBurned |  |  | 30110002 | Maleic AnhydrideTonsProduced | 1 | 30200115 | 1 | 1
10200906 | Point | Lb | Tons | Wood | Burned | WoodTonsBurned | 1998-02-01 | 10100222 | Point | Lb | Million Btus | Heat | Input | HeatMillion BtusInput |  |  | 30110003 | Maleic AnhydrideTonsProduced | 1 | 30200117 | 1 | 1
10200906 | Point | Lb | Tons | Wood | Burned | WoodTonsBurned | 1998-02-01 | 10100222 | Point | Lb | Tons | Subbituminous Coal | Burned | Subbituminous CoalTonsBurned |  |  | 30110004 | Maleic AnhydrideTonsProduced | 1 | 30200208 | 1 | 1
10200906 | Point | Lb | Tons | Wood | Burned | WoodTonsBurned | 1998-02-01 | 10100222 | Point | Lb | Tons | Subbituminous Coal | Burned | Subbituminous CoalTonsBurned |  |  | 30110005 | Maleic AnhydrideTonsProduced | 1 | 30200220 | 1 | 1
10200906 | Point | Lb | Tons | Wood | Burned | WoodTonsBurned | 1998-02-01 | 10100222 | Point | Lb | Tons | Subbituminous Coal | Burned | Subbituminous CoalTonsBurned |  |  | 30110080 | Process UnitEach-YearOperating | 1 | 30200221 | 1 | 1
10200906 | Point | Lb | Tons | Wood | Burned | WoodTonsBurned | 1998-02-01 | 10100222 | Point | Lb | Tons | Subbituminous Coal | Burned | Subbituminous CoalTonsBurned |  |  | 30111301 | MaterialTonsDried | 1 | 30200228 | 1 | 1
10200906 | Point | Lb | Tons | Wood | Burned | WoodTonsBurned | 1998-02-01 | 10100222 | Point | Lb | Tons | Subbituminous Coal | Burned | Subbituminous CoalTonsBurned |  |  | 30111401 | Potassium ChlorideTonsProduced | 1 | 30200401 | 2 | 1
10200907 | Point | Lb | Tons | Wood | Burned | WoodTonsBurned | 1998-02-01 | 10100222 | Point | Lb | Tons | Subbituminous Coal | Burned | Subbituminous CoalTonsBurned |  |  | 30112001 | MaterialTonsProduced | 1 | 30200402 | 1 | 1
10200907 | Point | Lb | Tons | Wood | Burned | WoodTonsBurned | 1998-02-01 | 10100222 | Point | Lb | Tons | Subbituminous Coal | Burned | Subbituminous CoalTonsBurned |  |  | 30112002 | MaterialTonsProduced | 1 | 30200403 | 1 | 1
10200907 | Point | Lb | Tons | Wood | Burned | WoodTonsBurned | 1998-02-01 | 10100222 | Point | Lb | Tons | Subbituminous Coal | Burned | Subbituminous CoalTonsBurned |  |  | 30112005 | 37% Formaldehyde SolutionTonsProduced | 1 | 30200404 | 1 | 1
10200907 | Point | Lb | Tons | Wood | Burned | WoodTonsBurned | 1998-02-01 | 10100222 | Point | Lb | Tons | Subbituminous Coal | Burned | Subbituminous CoalTonsBurned |  |  | 30112006 | 37% Formaldehyde SolutionTonsProduced | 1 | 30200407 | 1 | 1
10200907 | Point | Lb | Tons | Wood | Burned | WoodTonsBurned | 1998-02-01 | 10100222 | Point | Lb | Tons | Subbituminous Coal | Burned | Subbituminous CoalTonsBurned |  |  | 30112007 | Process UnitEach-YearOperating | 1 | 30200408 | 1 | 1
10200907 | Point | Lb | Tons | Wood | Burned | WoodTonsBurned | 1998-02-01 | 10100222 | Point | Lb | Tons | Subbituminous Coal | Burned | Subbituminous CoalTonsBurned |  |  | 30112011 | ProductTonsProduced | 1 | 30200410 | 3 | 1
10200907 | Point | Lb | Tons | Wood | Burned | WoodTonsBurned | 1998-02-01 | 10100222 | Point | Lb | Tons | Subbituminous Coal | Burned | Subbituminous CoalTonsBurned |  |  | 30112012 | ProductTonsProduced | 1 | 30200420 | 1 | 1
10200907 | Point | Lb | Tons | Wood | Burned | WoodTonsBurned | 1998-02-01 | 10100222 | Point | Lb | Tons | Subbituminous Coal | Burned | Subbituminous CoalTonsBurned |  |  | 30112013 | ProductTonsProduced | 1 | 30200421 | 1 | 1
10200907 | Point | Lb | Tons | Wood | Burned | WoodTonsBurned | 1998-02-01 | 10100222 | Point | Lb | Tons | Subbituminous Coal | Burned | Subbituminous CoalTonsBurned |  |  | 30112014 | ProductTonsProduced | 1 | 30200422 | 1 | 1
10200907 | Point | Lb | Tons | Wood | Burned | WoodTonsBurned | 1998-02-01 | 10100222 | Point | Lb | Tons | Subbituminous Coal | Burned | Subbituminous CoalTonsBurned |  |  | 30112017 | Process UnitEach-YearOperating | 1 | 30200425 | 1 | 1
10200907 | Point | Lb | Tons | Wood | Burned | WoodTonsBurned | 1998-02-01 | 10100222 | Point | Lb | Tons | Subbituminous Coal | Burned | Subbituminous CoalTonsBurned |  |  | 30112031 | ProductTonsProduced | 1 | 30200430 | 1 | 1
10200907 | Point | Lb | Tons | Wood | Burned | WoodTonsBurned | 1998-02-01 | 10100222 | Point | Lb | Tons | Subbituminous Coal | Burned | Subbituminous CoalTonsBurned |  |  | 30112032 | ProductTonsProduced | 1 | 30200435 | 1 | 1
10200907 | Point | Lb | Tons | Wood | Burned | WoodTonsBurned | 1998-02-01 | 10100222 | Point | Lb | Tons | Subbituminous Coal | Burned | Subbituminous CoalTonsBurned |  |  | 30112033 | ProductTonsProduced | 1 | 30200436 | 1 | 1
10200907 | Point | Lb | Tons | Wood | Burned | WoodTonsBurned | 1998-02-01 | 10100223 | Point | Lb | Tons | Subbituminous Coal | Burned | Subbituminous CoalTonsBurned |  |  | 30112034 | ProductTonsProduced | 1 | 30200501 | 1 | 1
10200907 | Point | Lb | Tons | Wood | Burned | WoodTonsBurned | 1998-02-01 | 10100223 | Point | Lb | Tons | Subbituminous Coal | Burned | Subbituminous CoalTonsBurned |  |  | 30112037 | AcroleinTonsProduced | 1 | 30200502 | 1 | 1
10200907 | Point | Lb | Tons | Wood | Burned | WoodTonsBurned | 1998-02-01 | 10100223 | Point | Lb | Tons | Subbituminous Coal | Burned | Subbituminous CoalTonsBurned |  |  | 30112401 | ChloropreneTonsProduced | 1 | 30200507 | 1 | 1
10200907 | Point | Lb | Tons | Wood | Burned | WoodTonsBurned | 1998-02-01 | 10100223 | Point | Lb | Tons | Subbituminous Coal | Burned | Subbituminous CoalTonsBurned |  |  | 30112402 | ChloropreneTonsProduced | 1 | 30200508 | 1 | 1
10200907 | Point | Lb | Tons | Wood | Burned | WoodTonsBurned | 1998-02-01 | 10100223 | Point | Lb | Tons | Subbituminous Coal | Burned | Subbituminous CoalTonsBurned |  |  | 30112403 | ChloropreneTonsProduced | 1 | 30200509 | 1 | 1
10200907 | Point | Lb | Tons | Wood | Burned | WoodTonsBurned | 1998-02-01 | 10100223 | Point | Lb | 1000 Tons | Subbituminous Coal | Burned | Subbituminous Coal1000 TonsBurned |  |  | 30112404 | ChloropreneTonsProduced | 1 | 30200510 | 1 | 1
10200907 | Point | Lb | Tons | Wood | Burned | WoodTonsBurned | 1998-02-01 | 10100223 | Point | Lb | Tons | Subbituminous Coal | Burned | Subbituminous CoalTonsBurned |  |  | 30112405 | ChloropreneTonsProduced | 1 | 30200511 | 1 | 1
10200907 | Point | Lb | Tons | Wood | Burned | WoodTonsBurned | 1998-02-01 | 10100223 | Point | Lb | Tons | Subbituminous Coal | Burned | Subbituminous CoalTonsBurned |  |  | 30112406 | ChloropreneTonsProduced | 1 | 30200512 | 1 | 1
10200907 | Point | Lb | Tons | Wood | Burned | WoodTonsBurned | 1998-02-01 | 10100223 | Point | Lb | Tons | Subbituminous Coal | Burned | Subbituminous CoalTonsBurned |  |  | 30112407 | ChloropreneTonsProduced | 1 | 30200527 | 1 | 1
10200907 | Point | Lb | Tons | Wood | Burned | WoodTonsBurned | 1998-02-01 | 10100223 | Point | Lb | Tons | Subbituminous Coal | Burned | Subbituminous CoalTonsBurned |  |  | 30112501 | ProductTonsProduced | 1 | 30200528 | 1 | 1
10200907 | Point | Lb | Tons | Wood | Burned | WoodTonsBurned | 1998-02-01 | 10100223 | Point | Lb | Million Btus | Heat | Input | HeatMillion BtusInput |  |  | 30112501 | Ethylene Dichloride-VCTonsProduced | 1 | 30200530 | 1 | 1
10200907 | Point | Lb | Tons | Wood | Burned | WoodTonsBurned | 1998-02-01 | 10100223 | Point | Lb | Tons | Subbituminous Coal | Burned | Subbituminous CoalTonsBurned |  |  | 30112502 | ProductTonsProduced | 1 | 30200537 | 1 | 1
10200907 | Point | Lb | Tons | Wood | Burned | WoodTonsBurned | 1998-02-01 | 10100223 | Point | Lb | Tons | Subbituminous Coal | Burned | Subbituminous CoalTonsBurned |  |  | 30112509 | Ethylene DichlorideTonsProduced | 1 | 30200540 | 1 | 1
10200907 | Point | Lb | Tons | Wood | Burned | WoodTonsBurned | 1998-02-01 | 10100223 | Point | Lb | Tons | Subbituminous Coal | Burned | Subbituminous CoalTonsBurned |  |  | 30112509 | Process UnitEach-YearOperating | 1 | 30200551 | 1 | 1
10200907 | Point | Lb | Tons | Wood | Burned | WoodTonsBurned | 1998-02-01 | 10100223 | Point | Lb | Tons | Subbituminous Coal | Burned | Subbituminous CoalTonsBurned |  |  | 30112510 | MaterialTonsProduced | 1 | 30200552 | 1 | 1
10200907 | Point | Lb | Million Btus | Heat | Input | HeatMillion BtusInput | 1998-02-01 | 10100223 | Point | Lb | Tons | Subbituminous Coal | Burned | Subbituminous CoalTonsBurned |  |  | 30112511 | ProductTonsProduced | 1 | 30200553 | 1 | 1
10200907 | Point | Lb | Tons | Wood | Burned | WoodTonsBurned | 1998-02-01 | 10100223 | Point | Lb | Tons | Subbituminous Coal | Burned | Subbituminous CoalTonsBurned |  |  | 30112512 | ProductTonsProduced | 1 | 30200555 | 1 | 1
10200907 | Point | Lb | Tons | Wood | Burned | WoodTonsBurned | 1998-02-01 | 10100223 | Point | Lb | Tons | Subbituminous Coal | Burned | Subbituminous CoalTonsBurned |  |  | 30112514 | ProductTonsProduced | 1 | 30200556 | 1 | 1
10200907 | Point | Lb | Tons | Wood | Burned | WoodTonsBurned | 1998-02-01 | 10100223 | Point | Lb | Million Btus | Heat | Input | HeatMillion BtusInput |  |  | 30112514 | MaterialTonsProduced | 1 | 30200557 | 1 | 1
10200907 | Point | Lb | Tons | Wood | Burned | WoodTonsBurned | 1998-02-01 | 10100223 | Point | Lb | Tons | Subbituminous Coal | Burned | Subbituminous CoalTonsBurned |  |  | 30112514 | Process UnitEach-YearOperating | 1 | 30200560 | 1 | 1
10200907 | Point | Lb | Tons | Wood | Burned | WoodTonsBurned | 1998-02-01 | 10100223 | Point | Lb | Tons | Subbituminous Coal | Burned | Subbituminous CoalTonsBurned |  |  | 30112515 | MaterialTonsProduced | 1 | 30200563 | 1 | 1
10200907 | Point | Lb | Tons | Wood | Burned | WoodTonsBurned | 1998-02-01 | 10100223 | Point | Lb | Tons | Subbituminous Coal | Burned | Subbituminous CoalTonsBurned |  |  | 30112520 | MaterialTonsProduced | 1 | 30200564 | 1 | 1
10200907 | Point | Lb | Tons | Wood | Burned | WoodTonsBurned | 1998-02-01 | 10100223 | Point | Lb | Million Btus | Heat | Input | HeatMillion BtusInput |  |  | 30112520 | Perc & Carbon TetrachlorideTonsProduced | 1 | 30200565 | 1 | 1
10200907 | Point | Lb | Tons | Wood | Burned | WoodTonsBurned | 1998-02-01 | 10100223 | Point | Lb | Tons | Subbituminous Coal | Burned | Subbituminous CoalTonsBurned |  |  | 30112520 | Perc & TrichloroethyleneTon-YearsProduction Capacity | 1 | 30200601 | 1 | 1
10200907 | Point | Lb | Tons | Wood | Burned | WoodTonsBurned | 1998-02-01 | 10100223 | Point | Lb | Tons | Subbituminous Coal | Burned | Subbituminous CoalTonsBurned |  |  | 30112520 | PerchloroethyleneTon-YearsProduction Capacity | 1 | 30200602 | 1 | 1
10200907 | Point | Lb | Tons | Wood | Burned | WoodTonsBurned | 1998-02-01 | 10100223 | Point | Lb | Tons | Subbituminous Coal | Burned | Subbituminous CoalTonsBurned |  |  | 30112521 | ProductTonsProduced | 1 | 30200603 | 1 | 1
10200907 | Point | Lb | Tons | Wood | Burned | WoodTonsBurned | 1998-02-01 | 10100223 | Point | Lb | Tons | Subbituminous Coal | Burned | Subbituminous CoalTonsBurned |  |  | 30112521 | Perc & TrichloroethyleneTonsProduced | 1 | 30200604 | 1 | 1
10200907 | Point | Lb | Tons | Wood | Burned | WoodTonsBurned | 1998-02-01 | 10100223 | Point | Lb | Tons | Subbituminous Coal | Burned | Subbituminous CoalTonsBurned |  |  | 30112522 | ProductTonsProduced | 1 | 30200605 | 1 | 1
10200907 | Point | Lb | Tons | Wood | Burned | WoodTonsBurned | 1998-02-01 | 10100223 | Point | Lb | Tons | Subbituminous Coal | Burned | Subbituminous CoalTonsBurned |  |  | 30112524 | Perc & TrichloroethyleneTon-YearsProduction Capacity | 1 | 30200606 | 1 | 1
10200907 | Point | Lb | Tons | Wood | Burned | WoodTonsBurned | 1998-02-01 | 10100223 | Point | Lb | Million Btus | Heat | Input | HeatMillion BtusInput |  |  | 30112524 | Process UnitEach-YearOperating | 1 | 30200607 | 1 | 1
10200907 | Point | Lb | Tons | Wood | Burned | WoodTonsBurned | 1998-02-01 | 10100223 | Point | Lb | Tons | Subbituminous Coal | Burned | Subbituminous CoalTonsBurned |  |  | 30112525 | MaterialTonsProduced | 1 | 30200608 | 1 | 1
10200907 | Point | Lb | Tons | Wood | Burned | WoodTonsBurned | 1998-02-01 | 10100223 | Point | Lb | Tons | Subbituminous Coal | Burned | Subbituminous CoalTonsBurned |  |  | 30112526 | ProductTonsProduced | 1 | 30200609 | 1 | 1
10200907 | Point | Lb | Tons | Wood | Burned | WoodTonsBurned | 1998-02-01 | 10100223 | Point | Lb | Tons | Subbituminous Coal | Burned | Subbituminous CoalTonsBurned |  |  | 30112528 | ProductTonsProduced | 1 | 30200610 | 1 | 1
10200907 | Point | Lb | Tons | Wood | Burned | WoodTonsBurned | 1998-02-01 | 10100223 | Point | Lb | Tons | Subbituminous Coal | Burned | Subbituminous CoalTonsBurned |  |  | 30112529 | 1,1,1-TrichloroethaneTonsProduced | 1 | 30200611 | 1 | 1
10200907 | Point | Lb | Tons | Wood | Burned | WoodTonsBurned | 1998-02-01 | 10100223 | Point | Lb | Tons | Subbituminous Coal | Burned | Subbituminous CoalTonsBurned |  |  | 30112529 | Process UnitEach-YearOperating | 1 | 30200701 | 1 | 1
10200907 | Point | Lb | Tons | Wood | Burned | WoodTonsBurned | 1998-02-01 | 10100223 | Point | Lb | Tons | Subbituminous Coal | Burned | Subbituminous CoalTonsBurned |  |  | 30112530 | MaterialTonsProduced | 1 | 30200702 | 1 | 1
10200907 | Point | Lb | Tons | Wood | Burned | WoodTonsBurned | 1998-02-01 | 10100223 | Point | Lb | Tons | Subbituminous Coal | Burned | Subbituminous CoalTonsBurned |  |  | 30112530 | TrichloroethyleneTon-YearsProduction Capacity | 1 | 30200708 | 1 | 1
10200907 | Point | Lb | Tons | Wood | Burned | WoodTonsBurned | 1998-02-01 | 10100223 | Point | Lb | Tons | Subbituminous Coal | Burned | Subbituminous CoalTonsBurned |  |  | 30112530 | Perc & TrichloroethyleneTonsProduced | 1 | 30200709 | 1 | 1
10200907 | Point | Lb | Tons | Wood | Burned | WoodTonsBurned | 1998-02-01 | 10100223 | Point | Lb | Tons | Subbituminous Coal | Burned | Subbituminous CoalTonsBurned |  |  | 30112531 | ProductTonsProduced | 1 | 30200711 | 1 | 1
10200907 | Point | Lb | Tons | Wood | Burned | WoodTonsBurned | 1998-02-01 | 10100223 | Point | Lb | Tons | Subbituminous Coal | Burned | Subbituminous CoalTonsBurned |  |  | 30112531 | Perc & TrichloroethyleneTonsProduced | 1 | 30200721 | 1 | 1
10200907 | Point | Lb | Tons | Wood | Burned | WoodTonsBurned | 1998-02-01 | 10100223 | Point | Lb | Tons | Subbituminous Coal | Burned | Subbituminous CoalTonsBurned |  |  | 30112532 | Perc & TrichloroethyleneTonsProduced | 1 | 30200722 | 1 | 1
10200907 | Point | Lb | Tons | Wood | Burned | WoodTonsBurned | 1998-02-01 | 10100223 | Point | Lb | Tons | Subbituminous Coal | Burned | Subbituminous CoalTonsBurned |  |  | 30112534 | Perc & TrichloroethyleneTonsProduced | 1 | 30200731 | 1 | 1
10200907 | Point | Lb | Tons | Wood | Burned | WoodTonsBurned | 1998-02-01 | 10100223 | Point | Lb | Tons | Subbituminous Coal | Burned | Subbituminous CoalTonsBurned |  |  | 30112534 | Process UnitEach-YearOperating | 1 | 30200732 | 1 | 1
10200907 | Point | Lb | Tons | Wood | Burned | WoodTonsBurned | 1998-02-01 | 10100223 | Point | Lb | Tons | Subbituminous Coal | Burned | Subbituminous CoalTonsBurned |  |  | 30112535 | MaterialTonsProduced | 1 | 30200733 | 1 | 1
10200907 | Point | Lb | Tons | Wood | Burned | WoodTonsBurned | 1998-02-01 | 10100223 | Point | Lb | Tons | Subbituminous Coal | Burned | Subbituminous CoalTonsBurned |  |  | 30112540 | MaterialTonsProduced | 1 | 30200734 | 1 | 1
10200907 | Point | Lb | Tons | Wood | Burned | WoodTonsBurned | 1998-02-01 | 10100223 | Point | Lb | Tons | Subbituminous Coal | Burned | Subbituminous CoalTonsBurned |  |  | 30112542 | ProductTonsProduced | 1 | 30200741 | 1 | 1
10200907 | Point | Lb | Tons | Wood | Burned | WoodTonsBurned | 1998-02-01 | 10100223 | Point | Lb | Tons | Subbituminous Coal | Burned | Subbituminous CoalTonsBurned |  |  | 30112543 | ProductTonsProduced | 1 | 30200742 | 1 | 1
10200907 | Point | Lb | Tons | Wood | Burned | WoodTonsBurned | 1998-02-01 | 10100223 | Point | Lb | Tons | Subbituminous Coal | Burned | Subbituminous CoalTonsBurned |  |  | 30112544 | ProductTonsProduced | 1 | 30200743 | 1 | 1
10200907 | Point | Lb | Tons | Wood | Burned | WoodTonsBurned | 1998-02-01 | 10100223 | Point | Lb | Tons | Subbituminous Coal | Burned | Subbituminous CoalTonsBurned |  |  | 30112545 | ProductTonsProduced | 1 | 30200744 | 1 | 1
10200907 | Point | Lb | Tons | Wood | Burned | WoodTonsBurned | 1998-02-01 | 10100223 | Point | Lb | Tons | Subbituminous Coal | Burned | Subbituminous CoalTonsBurned |  |  | 30112550 | Process UnitEach-YearOperating | 1 | 30200751 | 1 | 1
10200907 | Point | Lb | Tons | Wood | Burned | WoodTonsBurned | 1998-02-01 | 10100223 | Point | Lb | Tons | Subbituminous Coal | Burned | Subbituminous CoalTonsBurned |  |  | 30112552 | ProductTonsProduced | 1 | 30200752 | 1 | 1
10200907 | Point | Lb | Tons | Wood | Burned | WoodTonsBurned | 1998-02-01 | 10100223 | Point | Lb | Tons | Subbituminous Coal | Burned | Subbituminous CoalTonsBurned |  |  | 30112553 | ProductTonsProduced | 1 | 30200753 | 1 | 1
10200907 | Point | Lb | Tons | Wood | Burned | WoodTonsBurned | 1998-02-01 | 10100223 | Point | Lb | Tons | Subbituminous Coal | Burned | Subbituminous CoalTonsBurned |  |  | 30112555 | Process UnitEach-YearOperating | 1 | 30200754 | 1 | 1
10200907 | Point | Lb | Tons | Wood | Burned | WoodTonsBurned | 1998-02-01 | 10100223 | Point | Lb | Tons | Subbituminous Coal | Burned | Subbituminous CoalTonsBurned |  |  | 30112556 | ProductTonsProduced | 1 | 30200760 | 1 | 1
10200907 | Point | Lb | Tons | Wood | Burned | WoodTonsBurned | 1998-02-01 | 10100223 | Point | Lb | Tons | Subbituminous Coal | Burned | Subbituminous CoalTonsBurned |  |  | 30112557 | ProductTonsProduced | 1 | 30200763 | 1 | 1
10300901 | Point | Lb | Tons | Bark | Burned | BarkTonsBurned | 1998-02-01 | 10100223 | Point | Lb | Tons | Subbituminous Coal | Burned | Subbituminous CoalTonsBurned |  |  | 30112558 | ProductTonsProduced | 1 | 30200764 | 1 | 1
10300901 | Point | Lb | Tons | Bark | Burned | BarkTonsBurned | 1998-02-01 | 10100223 | Point | Lb | Million Btus | Heat | Input | HeatMillion BtusInput |  |  | 30112701 | Chlorofluorocarbon 12/11TonsProduced | 1 | 30200768 | 1 | 1
10300901 | Point | Lb | Tons | Bark | Burned | BarkTonsBurned | 1998-02-01 | 10100223 | Point | Lb | Tons | Subbituminous Coal | Burned | Subbituminous CoalTonsBurned |  |  | 30112701 | MaterialTonsProduced | 1 | 30200769 | 1 | 1
10300901 | Point | Lb | Tons | Bark | Burned | BarkTonsBurned | 1998-02-01 | 10100223 | Point | Lb | Tons | Subbituminous Coal | Burned | Subbituminous CoalTonsBurned |  |  | 30112702 | Chlorofluorocarbon 12/11TonsProduced | 1 | 30200773 | 1 | 1
10300901 | Point | Lb | Tons | Bark | Burned | BarkTonsBurned | 1998-02-01 | 10100223 | Point | Lb | Million Btus | Heat | Input | HeatMillion BtusInput |  |  | 30112702 | ProductTonsProduced | 1 | 30200774 | 1 | 1
10300901 | Point | Lb | Tons | Bark | Burned | BarkTonsBurned | 1998-02-01 | 10100223 | Point | Lb | Tons | Subbituminous Coal | Burned | Subbituminous CoalTonsBurned |  |  | 30112720 | MaterialTonsProduced | 1 | 30200775 | 1 | 1
10300901 | Point | Lb | Tons | Bark | Burned | BarkTonsBurned | 1998-02-01 | 10100223 | Point | Lb | Million Btus | Heat | Input | HeatMillion BtusInput |  |  | 30112730 | MaterialTonsProduced | 1 | 30200776 | 1 | 1
10300901 | Point | Lb | Tons | Bark | Burned | BarkTonsBurned | 1998-02-01 | 10100223 | Point | Lb | Tons | Subbituminous Coal | Burned | Subbituminous CoalTonsBurned |  |  | 30112740 | TrichlorotrifluoroethaneTonsProduced | 1 | 30200777 | 1 | 1
10300901 | Point | Lb | Tons | Bark | Burned | BarkTonsBurned | 1998-02-01 | 10100223 | Point | Lb | Tons | Subbituminous Coal | Burned | Subbituminous CoalTonsBurned |  |  | 30112740 | MaterialTonsProduced | 1 | 30200778 | 1 | 1
10300901 | Point | Lb | Tons | Bark | Burned | BarkTonsBurned | 1998-02-01 | 10100223 | Point | Lb | Tons | Subbituminous Coal | Burned | Subbituminous CoalTonsBurned |  |  | 30113004 | ProductTonsProduced | 1 | 30200781 | 1 | 1
10300901 | Point | Lb | Tons | Bark | Burned | BarkTonsBurned | 1998-02-01 | 10100223 | Point | Lb | Tons | Subbituminous Coal | Burned | Subbituminous CoalTonsBurned |  |  | 30113005 | ProductTonsProduced | 1 | 30200785 | 1 | 1
10300901 | Point | Lb | Tons | Bark | Burned | BarkTonsBurned | 1998-02-01 | 10100223 | Point | Lb | Tons | Subbituminous Coal | Burned | Subbituminous CoalTonsBurned |  |  | 30113201 | MaterialTonsProduced | 1 | 30200786 | 1 | 1
10300901 | Point | Lb | Tons | Bark | Burned | BarkTonsBurned | 1998-02-01 | 10100223 | Point | Lb | Tons | Subbituminous Coal | Burned | Subbituminous CoalTonsBurned |  |  | 30113205 | MaterialTonsProduced | 1 | 30200787 | 1 | 1
10300901 | Point | Lb | Tons | Bark | Burned | BarkTonsBurned | 1998-02-01 | 10100223 | Point | Lb | Tons | Subbituminous Coal | Burned | Subbituminous CoalTonsBurned |  |  | 30113210 | MaterialTonsProduced | 1 | 30200788 | 1 | 1
10300901 | Point | Lb | Tons | Bark | Burned | BarkTonsBurned | 1998-02-01 | 10100223 | Point | Lb | Tons | Subbituminous Coal | Burned | Subbituminous CoalTonsBurned |  |  | 30113221 | ProductTonsProduced | 1 | 30200789 | 1 | 1
10300901 | Point | Lb | Tons | Bark | Burned | BarkTonsBurned | 1998-02-01 | 10100223 | Point | Lb | Tons | Subbituminous Coal | Burned | Subbituminous CoalTonsBurned |  |  | 30113222 | ProductTonsProduced | 1 | 30200790 | 1 | 1
10300901 | Point | Lb | Tons | Bark | Burned | BarkTonsBurned | 1998-02-01 | 10100223 | Point | Lb | Tons | Subbituminous Coal | Burned | Subbituminous CoalTonsBurned |  |  | 30113223 | ProductTonsProduced | 1 | 30200791 | 1 | 1
10300901 | Point | Lb | Tons | Bark | Burned | BarkTonsBurned | 1998-02-01 | 10100223 | Point | Lb | Million Btus | Heat | Input | HeatMillion BtusInput |  |  | 30113224 | ProductTonsProduced | 1 | 30200792 | 1 | 1
10300901 | Point | Lb | Tons | Bark | Burned | BarkTonsBurned | 1998-02-01 | 10100223 | Point | Lb | Tons | Subbituminous Coal | Burned | Subbituminous CoalTonsBurned |  |  | 30113227 | AcidTonsProduced | 1 | 30200793 | 1 | 1
10300901 | Point | Lb | Tons | Bark | Burned | BarkTonsBurned | 1998-02-01 | 10100223 | Point | Lb | Tons | Subbituminous Coal | Burned | Subbituminous CoalTonsBurned |  |  | 30113301 | Acetic AnhydrideTonsProduced | 1 | 30200801 | 1 | 1
10300901 | Point | Lb | Tons | Bark | Burned | BarkTonsBurned | 1998-02-01 | 10100223 | Point | Lb | Tons | Subbituminous Coal | Burned | Subbituminous CoalTonsBurned |  |  | 30113302 | Acetic AnhydrideTonsProduced | 1 | 30200802 | 1 | 1
10300901 | Point | Lb | Tons | Bark | Burned | BarkTonsBurned | 1998-02-01 | 10100223 | Point | Lb | Tons | Subbituminous Coal | Burned | Subbituminous CoalTonsBurned |  |  | 30113303 | Acetic AnhydrideTonsProduced | 1 | 30200803 | 1 | 1
10300901 | Point | Lb | Tons | Bark | Burned | BarkTonsBurned | 1998-02-01 | 10100223 | Point | Lb | Tons | Subbituminous Coal | Burned | Subbituminous CoalTonsBurned |  |  | 30114004 | MaterialTonsThroughput | 1 | 30200804 | 1 | 1
10300901 | Point | Lb | Tons | Bark | Burned | BarkTonsBurned | 1998-02-01 | 10100223 | Point | Lb | Tons | Subbituminous Coal | Burned | Subbituminous CoalTonsBurned |  |  | 30115201 | MaterialTonsProcessed | 1 | 30200805 | 1 | 1
10300901 | Point | Lb | Tons | Bark | Burned | BarkTonsBurned | 1998-02-01 | 10100223 | Point | Lb | Tons | Subbituminous Coal | Burned | Subbituminous CoalTonsBurned |  |  | 30115301 | ButadieneTonsProduced | 1 | 30200806 | 1 | 1
10300901 | Point | Lb | Tons | Bark | Burned | BarkTonsBurned | 1998-02-01 | 10100223 | Point | Lb | Tons | Subbituminous Coal | Burned | Subbituminous CoalTonsBurned |  |  | 30115301 | ABS PolymerTonsProduced | 1 | 30200807 | 1 | 1
10300901 | Point | Lb | Tons | Bark | Burned | BarkTonsBurned | 1998-02-01 | 10100223 | Point | Lb | Tons | Subbituminous Coal | Burned | Subbituminous CoalTonsBurned |  |  | 30115310 | ButadieneTonsProduced | 1 | 30200816 | 1 | 1
10300901 | Point | Lb | Tons | Bark | Burned | BarkTonsBurned | 1998-02-01 | 10100223 | Point | Lb | Tons | Subbituminous Coal | Burned | Subbituminous CoalTonsBurned |  |  | 30115311 | ButadieneTonsProduced | 1 | 30200817 | 1 | 1
10300901 | Point | Lb | Tons | Bark | Burned | BarkTonsBurned | 1998-02-01 | 10100223 | Point | Lb | Tons | Subbituminous Coal | Burned | Subbituminous CoalTonsBurned |  |  | 30115312 | ButadieneTonsProduced | 1 | 30200818 | 1 | 1
10300901 | Point | Lb | Tons | Bark | Burned | BarkTonsBurned | 1998-02-01 | 10100223 | Point | Lb | Tons | Subbituminous Coal | Burned | Subbituminous CoalTonsBurned |  |  | 30115320 | ButadieneTonsProduced | 1 | 30200819 | 1 | 1
10300901 | Point | Lb | Tons | Bark | Burned | BarkTonsBurned | 1998-02-01 | 10100223 | Point | Lb | Tons | Subbituminous Coal | Burned | Subbituminous CoalTonsBurned |  |  | 30115321 | ButadieneTonsProduced | 1 | 30200901 | 1 | 1
10300901 | Point | Lb | Tons | Bark | Burned | BarkTonsBurned | 1998-02-01 | 10100223 | Point | Lb | Tons | Subbituminous Coal | Burned | Subbituminous CoalTonsBurned |  |  | 30115322 | ButadieneTonsProduced | 1 | 30200905 | 1 | 1
10300901 | Point | Lb | Tons | Bark | Burned | BarkTonsBurned | 1998-02-01 | 10100223 | Point | Lb | Tons | Subbituminous Coal | Burned | Subbituminous CoalTonsBurned |  |  | 30115601 | CumeneTonsProduced | 1 | 30200907 | 1 | 1
10300901 | Point | Lb | Tons | Bark | Burned | BarkTonsBurned | 1998-02-01 | 10100223 | Point | Lb | Tons | Subbituminous Coal | Burned | Subbituminous CoalTonsBurned |  |  | 30115602 | CumeneTonsProduced | 1 | 30200908 | 1 | 1
10300901 | Point | Lb | Tons | Bark | Burned | BarkTonsBurned | 1998-02-01 | 10100223 | Point | Lb | Tons | Subbituminous Coal | Burned | Subbituminous CoalTonsBurned |  |  | 30115603 | CumeneTonsProduced | 1 | 30200921 | 1 | 1
10300901 | Point | Lb | Tons | Bark | Burned | BarkTonsBurned | 1998-02-01 | 10100223 | Point | Lb | Tons | Subbituminous Coal | Burned | Subbituminous CoalTonsBurned |  |  | 30115604 | CumeneTonsProduced | 1 | 30200922 | 1 | 1
10300901 | Point | Lb | Tons | Bark | Burned | BarkTonsBurned | 1998-02-01 | 10100223 | Point | Lb | Tons | Subbituminous Coal | Burned | Subbituminous CoalTonsBurned |  |  | 30115605 | CumeneTonsProduced | 1 | 30200923 | 1 | 1
10300901 | Point | Lb | Tons | Bark | Burned | BarkTonsBurned | 1998-02-01 | 10100223 | Point | Lb | Tons | Subbituminous Coal | Burned | Subbituminous CoalTonsBurned |  |  | 30115606 | CumeneTonsProduced | 1 | 30200924 | 1 | 1
10300901 | Point | Lb | Tons | Bark | Burned | BarkTonsBurned | 1998-02-01 | 10100223 | Point | Lb | Tons | Subbituminous Coal | Burned | Subbituminous CoalTonsBurned |  |  | 30115607 | CumeneTonsProduced | 1 | 30200925 | 1 | 1
10300901 | Point | Lb | Tons | Bark | Burned | BarkTonsBurned | 1998-02-01 | 10100223 | Point | Lb | Tons | Subbituminous Coal | Burned | Subbituminous CoalTonsBurned |  |  | 30115609 | CumeneTonsProduced | 1 | 30200926 | 1 | 1
10300901 | Point | Lb | Tons | Bark | Burned | BarkTonsBurned | 1998-02-01 | 10100223 | Point | Lb | Tons | Subbituminous Coal | Burned | Subbituminous CoalTonsBurned |  |  | 30115680 | Process UnitEach-YearOperating | 1 | 30200930 | 1 | 1
10300901 | Point | Lb | Tons | Bark | Burned | BarkTonsBurned | 1998-02-01 | 10100223 | Point | Lb | Tons | Subbituminous Coal | Burned | Subbituminous CoalTonsBurned |  |  | 30115702 | CyclohexaneTonsProduced | 1 | 30200932 | 1 | 1
10300901 | Point | Lb | Tons | Bark | Burned | BarkTonsBurned | 1998-02-01 | 10100223 | Point | Lb | Tons | Subbituminous Coal | Burned | Subbituminous CoalTonsBurned |  |  | 30115703 | CyclohexaneTonsProduced | 1 | 30200935 | 1 | 1
10300901 | Point | Lb | Tons | Bark | Burned | BarkTonsBurned | 1998-02-01 | 10100223 | Point | Lb | Tons | Subbituminous Coal | Burned | Subbituminous CoalTonsBurned |  |  | 30115780 | CyclohexaneTonsProduced | 1 | 30200939 | 1 | 1
10300901 | Point | Lb | Tons | Bark | Burned | BarkTonsBurned | 1998-02-01 | 10100223 | Point | Lb | Tons | Subbituminous Coal | Burned | Subbituminous CoalTonsBurned |  |  | 30115780 | Process UnitEach-YearOperating | 1 | 30200951 | 1 | 1
10300901 | Point | Lb | Tons | Bark | Burned | BarkTonsBurned | 1998-02-01 | 10100223 | Point | Lb | Tons | Subbituminous Coal | Burned | Subbituminous CoalTonsBurned |  |  | 30115801 | MaterialTonsProduced | 1 | 30200952 | 1 | 1
10300901 | Point | Lb | Tons | Bark | Burned | BarkTonsBurned | 1998-02-01 | 10100223 | Point | Lb | Tons | Subbituminous Coal | Burned | Subbituminous CoalTonsBurned |  |  | 30115802 | ProductTonsProduced | 1 | 30200953 | 1 | 1
10300901 | Point | Lb | Tons | Bark | Burned | BarkTonsBurned | 1998-02-01 | 10100223 | Point | Lb | Tons | Subbituminous Coal | Burned | Subbituminous CoalTonsBurned |  |  | 30115803 | ProductTonsProduced | 1 | 30200954 | 1 | 1
10300901 | Point | Lb | Tons | Bark | Burned | BarkTonsBurned | 1998-02-01 | 10100223 | Point | Lb | Tons | Subbituminous Coal | Burned | Subbituminous CoalTonsBurned |  |  | 30115821 | ProductTonsProduced | 1 | 30200955 | 1 | 1
10300901 | Point | Lb | Tons | Bark | Burned | BarkTonsBurned | 1998-02-01 | 10100224 | Point | Lb | 1000 Tons | Subbituminous Coal | Burned | Subbituminous Coal1000 TonsBurned |  |  | 30115822 | ProductTonsProduced | 1 | 30200960 | 1 | 1
10300901 | Point | Lb | Tons | Bark | Burned | BarkTonsBurned | 1998-02-01 | 10100224 | Point | Lb | Tons | Subbituminous Coal | Burned | Subbituminous CoalTonsBurned |  |  | 30115880 | Process UnitEach-YearOperating | 1 | 30200961 | 1 | 1
10300901 | Point | Lb | Tons | Bark | Burned | BarkTonsBurned | 1998-02-01 | 10100224 | Point | Lb | Tons | Subbituminous Coal | Burned | Subbituminous CoalTonsBurned |  |  | 30116702 | Vinyl AcetateTonsProduced | 1 | 30200962 | 1 | 1
10300901 | Point | Lb | Tons | Bark | Burned | BarkTonsBurned | 1998-02-01 | 10100224 | Point | Lb | Million Btus | Heat | Input | HeatMillion BtusInput |  |  | 30116703 | Vinyl AcetateTonsProduced | 1 | 30201001 | 1 | 1
10300901 | Point | Lb | Tons | Bark | Burned | BarkTonsBurned | 1998-02-01 | 10100224 | Point | Lb | Million Btus | Heat | Input | HeatMillion BtusInput |  |  | 30116704 | Vinyl AcetateTonsProduced | 1 | 30201002 | 1 | 1
10300901 | Point | Lb | Tons | Bark | Burned | BarkTonsBurned | 1998-02-01 | 10100224 | Point | Lb | Tons | Subbituminous Coal | Burned | Subbituminous CoalTonsBurned |  |  | 30116780 | Process UnitEach-YearOperating | 1 | 30201003 | 1 | 1
10300901 | Point | Lb | Tons | Bark | Burned | BarkTonsBurned | 1998-02-01 | 10100224 | Point | Lb | Million Btus | Heat | Input | HeatMillion BtusInput |  |  | 30116901 | XyleneTonsUsed | 1 | 30201014 | 1 | 1
10300901 | Point | Lb | Tons | Bark | Burned | BarkTonsBurned | 1998-02-01 | 10100224 | Point | Lb | Million Btus | Heat | Input | HeatMillion BtusInput |  |  | 30116901 | Ethylbenzene/StyreneTonsProduced | 1 | 30201017 | 1 | 1
10300901 | Point | Lb | Tons | Bark | Burned | BarkTonsBurned | 1998-02-01 | 10100224 | Point | Lb | Tons | Subbituminous Coal | Burned | Subbituminous CoalTonsBurned |  |  | 30116902 | Ethylbenzene/StyreneTonsProduced | 1 | 30201105 | 1 | 1
10300901 | Point | Lb | Tons | Bark | Burned | BarkTonsBurned | 1998-02-01 | 10100224 | Point | Lb | Tons | Subbituminous Coal | Burned | Subbituminous CoalTonsBurned |  |  | 30116980 | Ethylbenzene/StyreneTonsProduced | 1 | 30201106 | 1 | 1
10300901 | Point | Lb | Tons | Bark | Burned | BarkTonsBurned | 1998-02-01 | 10100224 | Point | Lb | Million Btus | Heat | Input | HeatMillion BtusInput |  |  | 30116980 | XylenePoundsUsed | 1 | 30201111 | 1 | 1
10300901 | Point | Lb | Tons | Bark | Burned | BarkTonsBurned | 1998-02-01 | 10100224 | Point | Lb | Tons | Subbituminous Coal | Burned | Subbituminous CoalTonsBurned |  |  | 30116980 | Process UnitEach-YearOperating | 1 | 30201112 | 1 | 1
10300901 | Point | Lb | Tons | Bark | Burned | BarkTonsBurned | 1998-02-01 | 10100224 | Point | Lb | Tons | Subbituminous Coal | Burned | Subbituminous CoalTonsBurned |  |  | 30117402 | Ethylene OxideTonsProduced | 1 | 30201121 | 1 | 1
10300901 | Point | Lb | Tons | Bark | Burned | BarkTonsBurned | 1998-02-01 | 10100224 | Point | Lb | Tons | Subbituminous Coal | Burned | Subbituminous CoalTonsBurned |  |  | 30117410 | Ethylene OxideTonsProduced | 1 | 30201201 | 2 | 1
10300901 | Point | Lb | Tons | Bark | Burned | BarkTonsBurned | 1998-02-01 | 10100224 | Point | Lb | Tons | Subbituminous Coal | Burned | Subbituminous CoalTonsBurned |  |  | 30117411 | Ethylene OxideTonsProduced | 1 | 30201202 | 2 | 1
10300901 | Point | Lb | Tons | Bark | Burned | BarkTonsBurned | 1998-02-01 | 10100224 | Point | Lb | Tons | Subbituminous Coal | Burned | Subbituminous CoalTonsBurned |  |  | 30117421 | Ethylene OxideTonsProduced | 1 | 30201203 | 1 | 1
10300901 | Point | Lb | Tons | Bark | Burned | BarkTonsBurned | 1998-02-01 | 10100224 | Point | Lb | Tons | Subbituminous Coal | Burned | Subbituminous CoalTonsBurned |  |  | 30117480 | Process UnitEach-YearOperating | 1 | 30201205 | 1 | 1
10300901 | Point | Lb | Tons | Bark | Burned | BarkTonsBurned | 1998-02-01 | 10100224 | Point | Lb | Tons | Subbituminous Coal | Burned | Subbituminous CoalTonsBurned |  |  | 30117601 | GlycerolTonsProduced | 1 | 30201206 | 1 | 1
10300901 | Point | Lb | Tons | Bark | Burned | BarkTonsBurned | 1998-02-01 | 10100224 | Point | Lb | Tons | Subbituminous Coal | Burned | Subbituminous CoalTonsBurned |  |  | 30117611 | GlycerolTonsProduced | 1 | 30201302 | 1 | 1
10300901 | Point | Lb | Tons | Bark | Burned | BarkTonsBurned | 1998-02-01 | 10100224 | Point | Lb | Tons | Subbituminous Coal | Burned | Subbituminous CoalTonsBurned |  |  | 30117612 | GlycerolTonsProduced | 1 | 30201304 | 1 | 1
10300901 | Point | Lb | Tons | Bark | Burned | BarkTonsBurned | 1998-02-01 | 10100224 | Point | Lb | Tons | Subbituminous Coal | Burned | Subbituminous CoalTonsBurned |  |  | 30117613 | GlycerolTonsProduced | 1 | 30201401 | 1 | 1
10300901 | Point | Lb | Tons | Bark | Burned | BarkTonsBurned | 1998-02-01 | 10100224 | Point | Lb | Million Btus | Heat | Input | HeatMillion BtusInput |  |  | 30117614 | GlycerolTonsProduced | 1 | 30201407 | 1 | 1
10300901 | Point | Lb | Tons | Bark | Burned | BarkTonsBurned | 1998-02-01 | 10100224 | Point | Lb | Tons | Subbituminous Coal | Burned | Subbituminous CoalTonsBurned |  |  | 30117615 | GlycerolTonsProduced | 1 | 30201408 | 1 | 1
10300901 | Point | Lb | Tons | Bark | Burned | BarkTonsBurned | 1998-02-01 | 10100224 | Point | Lb | Tons | Subbituminous Coal | Burned | Subbituminous CoalTonsBurned |  |  | 30117616 | GlycerolTonsProduced | 1 | 30201410 | 1 | 1
10300901 | Point | Lb | Tons | Bark | Burned | BarkTonsBurned | 1998-02-01 | 10100224 | Point | Lb | Tons | Subbituminous Coal | Burned | Subbituminous CoalTonsBurned |  |  | 30117617 | GlycerolTonsProduced | 1 | 30201411 | 1 | 1
10300902 | Point | Lb | Tons | Wood/Bark | Burned | Wood/BarkTonsBurned | 1998-02-01 | 10100224 | Point | Lb | Tons | Subbituminous Coal | Burned | Subbituminous CoalTonsBurned |  |  | 30117618 | GlycerolTonsProduced | 1 | 30201412 | 1 | 1
10300902 | Point | Lb | Tons | Wood/Bark | Burned | Wood/BarkTonsBurned | 1998-02-01 | 10100224 | Point | Lb | Tons | Subbituminous Coal | Burned | Subbituminous CoalTonsBurned |  |  | 30117631 | GlycerolTonsProduced | 1 | 30201413 | 1 | 1
10300902 | Point | Lb | Tons | Wood/Bark | Burned | Wood/BarkTonsBurned | 1998-02-01 | 10100224 | Point | Lb | Tons | Subbituminous Coal | Burned | Subbituminous CoalTonsBurned |  |  | 30117632 | GlycerolTonsProduced | 1 | 30201601 | 2 | 1
10300902 | Point | Lb | Tons | Wood/Bark | Burned | Wood/BarkTonsBurned | 1998-02-01 | 10100224 | Point | Lb | Tons | Subbituminous Coal | Burned | Subbituminous CoalTonsBurned |  |  | 30117633 | GlycerolTonsProduced | 1 | 30201605 | 1 | 1
10300902 | Point | Lb | Tons | Wood/Bark | Burned | Wood/BarkTonsBurned | 1998-02-01 | 10100224 | Point | Lb | Tons | Subbituminous Coal | Burned | Subbituminous CoalTonsBurned |  |  | 30117634 | GlycerolTonsProduced | 1 | 30201608 | 1 | 1
10300902 | Point | Lb | Tons | Wood/Bark | Burned | Wood/BarkTonsBurned | 1998-02-01 | 10100224 | Point | Lb | Tons | Subbituminous Coal | Burned | Subbituminous CoalTonsBurned |  |  | 30118101 | Toluene DiisocyanateTonsProduced | 1 | 30201621 | 1 | 1
10300902 | Point | Lb | Tons | Wood/Bark | Burned | Wood/BarkTonsBurned | 1998-02-01 | 10100224 | Point | Lb | Tons | Subbituminous Coal | Burned | Subbituminous CoalTonsBurned |  |  | 30118101 | MaterialTonsProcessed | 1 | 30201622 | 1 | 1
10300902 | Point | Lb | Tons | Wood/Bark | Burned | Wood/BarkTonsBurned | 1998-02-01 | 10100224 | Point | Lb | Tons | Subbituminous Coal | Burned | Subbituminous CoalTonsBurned |  |  | 30118102 | Toluene DiisocyanateTonsProduced | 1 | 30201641 | 1 | 1
10300902 | Point | Lb | Tons | Wood/Bark | Burned | Wood/BarkTonsBurned | 1998-02-01 | 10100224 | Point | Lb | Tons | Subbituminous Coal | Burned | Subbituminous CoalTonsBurned |  |  | 30118103 | Toluene DiisocyanateTonsProduced | 1 | 30201655 | 1 | 1
10300902 | Point | Lb | Tons | Wood/Bark | Burned | Wood/BarkTonsBurned | 1998-02-01 | 10100224 | Point | Lb | Tons | Subbituminous Coal | Burned | Subbituminous CoalTonsBurned |  |  | 30118104 | Toluene DiisocyanateTonsProduced | 1 | 30201658 | 1 | 1
10300902 | Point | Lb | Tons | Wood/Bark | Burned | Wood/BarkTonsBurned | 1998-02-01 | 10100224 | Point | Lb | Tons | Subbituminous Coal | Burned | Subbituminous CoalTonsBurned |  |  | 30118105 | Toluene DiisocyanateTonsProduced | 1 | 30201711 | 1 | 1
10300902 | Point | Lb | Tons | Wood/Bark | Burned | Wood/BarkTonsBurned | 1998-02-01 | 10100224 | Point | Lb | Tons | Subbituminous Coal | Burned | Subbituminous CoalTonsBurned |  |  | 30118106 | Toluene DiisocyanateTonsProduced | 1 | 30201712 | 1 | 1
10300902 | Point | Lb | Tons | Wood/Bark | Burned | Wood/BarkTonsBurned | 1998-02-01 | 10100224 | Point | Lb | Tons | Subbituminous Coal | Burned | Subbituminous CoalTonsBurned |  |  | 30118107 | Toluene DiisocyanateTonsProduced | 1 | 30201713 | 1 | 1
10300902 | Point | Lb | Tons | Wood/Bark | Burned | Wood/BarkTonsBurned | 1998-02-01 | 10100224 | Point | Lb | Tons | Subbituminous Coal | Burned | Subbituminous CoalTonsBurned |  |  | 30118108 | Toluene DiisocyanateTonsProduced | 1 | 30201714 | 1 | 1
10300902 | Point | Lb | Tons | Wood/Bark | Burned | Wood/BarkTonsBurned | 1998-02-01 | 10100224 | Point | Lb | Tons | Subbituminous Coal | Burned | Subbituminous CoalTonsBurned |  |  | 30118180 | Toluene DiisocyanateTonsProduced | 1 | 30201715 | 1 | 1
10300902 | Point | Lb | Tons | Wood/Bark | Burned | Wood/BarkTonsBurned | 1998-02-01 | 10100224 | Point | Lb | Tons | Subbituminous Coal | Burned | Subbituminous CoalTonsBurned |  |  | 30118180 | MaterialTonsProcessed | 1 | 30201716 | 1 | 1
10300902 | Point | Lb | Tons | Wood/Bark | Burned | Wood/BarkTonsBurned | 1998-02-01 | 10100225 | Point | Lb | 1000 Tons | Subbituminous Coal | Burned | Subbituminous Coal1000 TonsBurned |  |  | 30119002 | Methyl MethacrylateTonsProduced | 1 | 30201799 | 1 | 1
10300902 | Point | Lb | Tons | Wood/Bark | Burned | Wood/BarkTonsBurned | 1998-02-01 | 10100225 | Point | Lb | Tons | Subbituminous Coal | Burned | Subbituminous CoalTonsBurned |  |  | 30119003 | Methyl MethacrylateTonsProduced | 1 | 30201906 | 1 | 1
10300902 | Point | Lb | Tons | Wood/Bark | Burned | Wood/BarkTonsBurned | 1998-02-01 | 10100225 | Point | Lb | Tons | Subbituminous Coal | Burned | Subbituminous CoalTonsBurned |  |  | 30119004 | Methyl MethacrylateTonsProduced | 1 | 30201907 | 1 | 1
10300902 | Point | Lb | Tons | Wood/Bark | Burned | Wood/BarkTonsBurned | 1998-02-01 | 10100225 | Point | Lb | Million Btus | Heat | Input | HeatMillion BtusInput |  |  | 30119010 | Methyl MethacrylateTonsProduced | 1 | 30201909 | 1 | 1
10300902 | Point | Lb | Tons | Wood/Bark | Burned | Wood/BarkTonsBurned | 1998-02-01 | 10100225 | Point | Lb | Million Btus | Heat | Input | HeatMillion BtusInput |  |  | 30119011 | Methyl MethacrylateTonsProduced | 1 | 30201916 | 1 | 1
10300902 | Point | Lb | Tons | Wood/Bark | Burned | Wood/BarkTonsBurned | 1998-02-01 | 10100225 | Point | Lb | Tons | Subbituminous Coal | Burned | Subbituminous CoalTonsBurned |  |  | 30119012 | Methyl MethacrylateTonsProduced | 1 | 30201917 | 1 | 1
10300902 | Point | Lb | Tons | Wood/Bark | Burned | Wood/BarkTonsBurned | 1998-02-01 | 10100225 | Point | Lb | Million Btus | Heat | Input | HeatMillion BtusInput |  |  | 30119013 | Methyl MethacrylateTonsProduced | 1 | 30201918 | 1 | 1
10300902 | Point | Lb | Tons | Wood/Bark | Burned | Wood/BarkTonsBurned | 1998-02-01 | 10100225 | Point | Lb | Tons | Subbituminous Coal | Burned | Subbituminous CoalTonsBurned |  |  | 30119014 | Methyl MethacrylateTonsProduced | 1 | 30201998 | 1 | 1
10300902 | Point | Lb | Tons | Wood/Bark | Burned | Wood/BarkTonsBurned | 1998-02-01 | 10100225 | Point | Lb | Tons | Subbituminous Coal | Burned | Subbituminous CoalTonsBurned |  |  | 30119080 | Process UnitEach-YearOperating | 1 | 30203010 | 1 | 1
10300902 | Point | Lb | Tons | Wood/Bark | Burned | Wood/BarkTonsBurned | 1998-02-01 | 10100225 | Point | Lb | Million Btus | Heat | Input | HeatMillion BtusInput |  |  | 30119502 | NitrobenzeneTonsProduced | 1 | 30203020 | 1 | 1
10300902 | Point | Lb | Tons | Wood/Bark | Burned | Wood/BarkTonsBurned | 1998-02-01 | 10100225 | Point | Lb | Tons | Subbituminous Coal | Burned | Subbituminous CoalTonsBurned |  |  | 30119503 | NitrobenzeneTonsProduced | 1 | 30203103 | 1 | 1
10300902 | Point | Lb | Tons | Wood/Bark | Burned | Wood/BarkTonsBurned | 1998-02-01 | 10100225 | Point | Lb | Tons | Subbituminous Coal | Burned | Subbituminous CoalTonsBurned |  |  | 30119504 | NitrobenzeneTonsProduced | 1 | 30203104 | 1 | 1
10300902 | Point | Lb | Tons | Wood/Bark | Burned | Wood/BarkTonsBurned | 1998-02-01 | 10100225 | Point | Lb | Tons | Subbituminous Coal | Burned | Subbituminous CoalTonsBurned |  |  | 30119505 | NitrobenzeneTonsProduced | 1 | 30203105 | 1 | 1
10300902 | Point | Lb | Tons | Wood/Bark | Burned | Wood/BarkTonsBurned | 1998-02-01 | 10100225 | Point | Lb | Tons | Subbituminous Coal | Burned | Subbituminous CoalTonsBurned |  |  | 30119506 | NitrobenzeneTonsProduced | 1 | 30203106 | 1 | 1
10300902 | Point | Lb | Tons | Wood/Bark | Burned | Wood/BarkTonsBurned | 1998-02-01 | 10100225 | Point | Lb | Tons | Subbituminous Coal | Burned | Subbituminous CoalTonsBurned |  |  | 30119580 | NitrobenzeneTonsProduced | 1 | 30203107 | 1 | 1
10300902 | Point | Lb | Tons | Wood/Bark | Burned | Wood/BarkTonsBurned | 1998-02-01 | 10100225 | Point | Lb | Tons | Subbituminous Coal | Burned | Subbituminous CoalTonsBurned |  |  | 30119580 | Process UnitEach-YearOperating | 1 | 30203108 | 1 | 1
10300902 | Point | Lb | Tons | Wood/Bark | Burned | Wood/BarkTonsBurned | 1998-02-01 | 10100225 | Point | Lb | Million Btus | Heat | Input | HeatMillion BtusInput |  |  | 30119701 | MaterialTonsProduced | 1 | 30203109 | 1 | 1
10300902 | Point | Lb | Tons | Wood/Bark | Burned | Wood/BarkTonsBurned | 1998-02-01 | 10100225 | Point | Lb | Tons | Subbituminous Coal | Burned | Subbituminous CoalTonsBurned |  |  | 30119705 | MaterialTonsProduced | 1 | 30203201 | 1 | 1
10300902 | Point | Lb | Tons | Wood/Bark | Burned | Wood/BarkTonsBurned | 1998-02-01 | 10100225 | Point | Lb | Tons | Subbituminous Coal | Burned | Subbituminous CoalTonsBurned |  |  | 30119742 | ProductTonsProduced | 1 | 30203202 | 1 | 1
10300902 | Point | Lb | Tons | Wood/Bark | Burned | Wood/BarkTonsBurned | 1998-02-01 | 10100225 | Point | Lb | Tons | Subbituminous Coal | Burned | Subbituminous CoalTonsBurned |  |  | 30119743 | ProductTonsProduced | 1 | 30203399 | 1 | 1
10300902 | Point | Lb | Tons | Wood/Bark | Burned | Wood/BarkTonsBurned | 1998-02-01 | 10100225 | Point | Lb | Tons | Subbituminous Coal | Burned | Subbituminous CoalTonsBurned |  |  | 30119745 | ProductTonsProduced | 1 | 30203404 | 1 | 1
10300902 | Point | Lb | Tons | Wood/Bark | Burned | Wood/BarkTonsBurned | 1998-02-01 | 10100225 | Point | Lb | Tons | Subbituminous Coal | Burned | Subbituminous CoalTonsBurned |  |  | 30119749 | EthyleneTonsProduced | 1 | 30203405 | 1 | 1
10300902 | Point | Lb | Tons | Wood/Bark | Burned | Wood/BarkTonsBurned | 1998-02-01 | 10100225 | Point | Lb | Tons | Subbituminous Coal | Burned | Subbituminous CoalTonsBurned |  |  | 30119749 | Process UnitEach-YearOperating | 1 | 30203406 | 1 | 1
10300902 | Point | Lb | Tons | Wood/Bark | Burned | Wood/BarkTonsBurned | 1998-02-01 | 10100225 | Point | Lb | Tons | Subbituminous Coal | Burned | Subbituminous CoalTonsBurned |  |  | 30120201 | PhenolTonsProduced | 1 | 30203407 | 1 | 1
10300902 | Point | Lb | Tons | Wood/Bark | Burned | Wood/BarkTonsBurned | 1998-02-01 | 10100225 | Point | Lb | Tons | Subbituminous Coal | Burned | Subbituminous CoalTonsBurned |  |  | 30120202 | PhenolTonsProduced | 1 | 30203601 | 1 | 1
10300902 | Point | Lb | Tons | Wood/Bark | Burned | Wood/BarkTonsBurned | 1998-02-01 | 10100225 | Point | Lb | Tons | Subbituminous Coal | Burned | Subbituminous CoalTonsBurned |  |  | 30120203 | PhenolTonsProduced | 1 | 30203602 | 1 | 1
10300902 | Point | Lb | Tons | Wood/Bark | Burned | Wood/BarkTonsBurned | 1998-02-01 | 10100225 | Point | Lb | Tons | Subbituminous Coal | Burned | Subbituminous CoalTonsBurned |  |  | 30120204 | PhenolTonsProduced | 1 | 30203603 | 1 | 1
10300902 | Point | Lb | Tons | Wood/Bark | Burned | Wood/BarkTonsBurned | 1998-02-01 | 10100225 | Point | Lb | Tons | Subbituminous Coal | Burned | Subbituminous CoalTonsBurned |  |  | 30120205 | PhenolTonsProduced | 1 | 30203811 | 1 | 1
10300902 | Point | Lb | Tons | Wood/Bark | Burned | Wood/BarkTonsBurned | 1998-02-01 | 10100225 | Point | Lb | Tons | Subbituminous Coal | Burned | Subbituminous CoalTonsBurned |  |  | 30120206 | PhenolTonsProduced | 1 | 30203901 | 1 | 1
10300902 | Point | Lb | Tons | Wood/Bark | Burned | Wood/BarkTonsBurned | 1998-02-01 | 10100225 | Point | Lb | Tons | Subbituminous Coal | Burned | Subbituminous CoalTonsBurned |  |  | 30120210 | PhenolTonsProduced | 1 | 30204001 | 1 | 1
10300902 | Point | Lb | Tons | Wood/Bark | Burned | Wood/BarkTonsBurned | 1998-02-01 | 10100225 | Point | Lb | Tons | Subbituminous Coal | Burned | Subbituminous CoalTonsBurned |  |  | 30120211 | PhenolTonsProduced | 1 | 30290001 | 1 | 1
10300902 | Point | Lb | Tons | Wood/Bark | Burned | Wood/BarkTonsBurned | 1998-02-01 | 10100226 | Point | Lb | Tons | Subbituminous Coal | Burned | Subbituminous CoalTonsBurned |  |  | 30120280 | PhenolTonsProduced | 1 | 30290002 | 1 | 1
10300902 | Point | Lb | Tons | Wood/Bark | Burned | Wood/BarkTonsBurned | 1998-02-01 | 10100226 | Point | Lb | Tons | Subbituminous Coal | Burned | Subbituminous CoalTonsBurned |  |  | 30120280 | Process UnitEach-YearOperating | 1 | 30290003 | 1 | 1
10300902 | Point | Lb | Tons | Wood/Bark | Burned | Wood/BarkTonsBurned | 1998-02-01 | 10100226 | Point | Lb | Tons | Subbituminous Coal | Burned | Subbituminous CoalTonsBurned |  |  | 30120502 | Propylene OxideTonsProduced | 1 | 30300001 | 1 | 1
10300902 | Point | Lb | Tons | Wood/Bark | Burned | Wood/BarkTonsBurned | 1998-02-01 | 10100226 | Point | Lb | Tons | Subbituminous Coal | Burned | Subbituminous CoalTonsBurned |  |  | 30120503 | Propylene OxideTonsProduced | 1 | 30300002 | 1 | 1
10300902 | Point | Lb | Tons | Wood/Bark | Burned | Wood/BarkTonsBurned | 1998-02-01 | 10100226 | Point | Lb | Tons | Subbituminous Coal | Burned | Subbituminous CoalTonsBurned |  |  | 30120504 | Propylene OxideTonsProduced | 1 | 30300003 | 1 | 1
10300902 | Point | Lb | Tons | Wood/Bark | Burned | Wood/BarkTonsBurned | 1998-02-01 | 10100226 | Point | Lb | 1000 Tons | Subbituminous Coal | Burned | Subbituminous Coal1000 TonsBurned |  |  | 30120505 | Propylene OxideTonsProduced | 1 | 30300101 | 3 | 1
10300902 | Point | Lb | Tons | Wood/Bark | Burned | Wood/BarkTonsBurned | 1998-02-01 | 10100226 | Point | Lb | Tons | Subbituminous Coal | Burned | Subbituminous CoalTonsBurned |  |  | 30120506 | Propylene OxideTonsProduced | 1 | 30300102 | 3 | 1
10300902 | Point | Lb | Tons | Wood/Bark | Burned | Wood/BarkTonsBurned | 1998-02-01 | 10100226 | Point | Lb | Tons | Subbituminous Coal | Burned | Subbituminous CoalTonsBurned |  |  | 30120507 | Propylene OxideTonsProduced | 1 | 30300103 | 2 | 1
10300902 | Point | Lb | Tons | Wood/Bark | Burned | Wood/BarkTonsBurned | 1998-02-01 | 10100226 | Point | Lb | Tons | Subbituminous Coal | Burned | Subbituminous CoalTonsBurned |  |  | 30120508 | Propylene OxideTonsProduced | 1 | 30300104 | 1 | 1
10300902 | Point | Lb | Tons | Wood/Bark | Burned | Wood/BarkTonsBurned | 1998-02-01 | 10100226 | Point | Lb | Tons | Subbituminous Coal | Burned | Subbituminous CoalTonsBurned |  |  | 30120521 | Propylene OxideTonsProduced | 1 | 30300105 | 3 | 1
10300902 | Point | Lb | Tons | Wood/Bark | Burned | Wood/BarkTonsBurned | 1998-02-01 | 10100226 | Point | Lb | Tons | Subbituminous Coal | Burned | Subbituminous CoalTonsBurned |  |  | 30120522 | Propylene OxideTonsProduced | 1 | 30300107 | 1 | 1
10300902 | Point | Lb | Tons | Wood/Bark | Burned | Wood/BarkTonsBurned | 1998-02-01 | 10100226 | Point | Lb | Tons | Subbituminous Coal | Burned | Subbituminous CoalTonsBurned |  |  | 30120524 | Propylene OxideTonsProduced | 1 | 30300108 | 2 | 1
10300902 | Point | Lb | Tons | Wood/Bark | Burned | Wood/BarkTonsBurned | 1998-02-01 | 10100226 | Point | Lb | Tons | Subbituminous Coal | Burned | Subbituminous CoalTonsBurned |  |  | 30120525 | Propylene OxideTonsProduced | 1 | 30300109 | 2 | 1
10300902 | Point | Lb | Tons | Wood/Bark | Burned | Wood/BarkTonsBurned | 1998-02-01 | 10100226 | Point | Lb | Tons | Subbituminous Coal | Burned | Subbituminous CoalTonsBurned |  |  | 30120526 | Propylene OxideTonsProduced | 1 | 30300110 | 2 | 1
10300902 | Point | Lb | Tons | Wood/Bark | Burned | Wood/BarkTonsBurned | 1998-02-01 | 10100226 | Point | Lb | Tons | Subbituminous Coal | Burned | Subbituminous CoalTonsBurned |  |  | 30120527 | Propylene OxideTonsProduced | 1 | 30300201 | 1 | 1
10300902 | Point | Lb | Tons | Wood/Bark | Burned | Wood/BarkTonsBurned | 1998-02-01 | 10100226 | Point | Lb | Tons | Subbituminous Coal | Burned | Subbituminous CoalTonsBurned |  |  | 30120528 | Propylene OxideTonsProduced | 1 | 30300302 | 2 | 1
10300902 | Point | Lb | Tons | Wood/Bark | Burned | Wood/BarkTonsBurned | 1998-02-01 | 10100226 | Point | Lb | Tons | Subbituminous Coal | Burned | Subbituminous CoalTonsBurned |  |  | 30120529 | Propylene OxideTonsProduced | 1 | 30300303 | 2 | 1
10300902 | Point | Lb | Tons | Wood/Bark | Burned | Wood/BarkTonsBurned | 1998-02-01 | 10100226 | Point | Lb | Tons | Subbituminous Coal | Burned | Subbituminous CoalTonsBurned |  |  | 30120530 | Propylene OxideTonsProduced | 1 | 30300304 | 3 | 1
10300902 | Point | Lb | Tons | Wood/Bark | Burned | Wood/BarkTonsBurned | 1998-02-01 | 10100226 | Point | Lb | Tons | Subbituminous Coal | Burned | Subbituminous CoalTonsBurned |  |  | 30120531 | Propylene OxideTonsProduced | 1 | 30300305 | 1 | 1
10300902 | Point | Lb | Tons | Wood/Bark | Burned | Wood/BarkTonsBurned | 1998-02-01 | 10100226 | Point | Lb | Tons | Subbituminous Coal | Burned | Subbituminous CoalTonsBurned |  |  | 30120532 | Propylene OxideTonsProduced | 1 | 30300306 | 1 | 1
10300902 | Point | Lb | Tons | Wood/Bark | Burned | Wood/BarkTonsBurned | 1998-02-01 | 10100226 | Point | Lb | Tons | Subbituminous Coal | Burned | Subbituminous CoalTonsBurned |  |  | 30120541 | Propylene OxideTonsProduced | 1 | 30300308 | 3 | 1
10300902 | Point | Lb | Tons | Wood/Bark | Burned | Wood/BarkTonsBurned | 1998-02-01 | 10100226 | Point | Lb | Tons | Subbituminous Coal | Burned | Subbituminous CoalTonsBurned |  |  | 30120542 | Propylene OxideTonsProduced | 1 | 30300310 | 1 | 1
10300902 | Point | Lb | Tons | Wood/Bark | Burned | Wood/BarkTonsBurned | 1998-02-01 | 10100226 | Point | Lb | Tons | Subbituminous Coal | Burned | Subbituminous CoalTonsBurned |  |  | 30120544 | Propylene OxideTonsProduced | 1 | 30300312 | 1 | 1
10300902 | Point | Lb | Tons | Wood/Bark | Burned | Wood/BarkTonsBurned | 1998-02-01 | 10100226 | Point | Lb | Tons | Subbituminous Coal | Burned | Subbituminous CoalTonsBurned |  |  | 30120545 | Propylene OxideTonsProduced | 1 | 30300313 | 1 | 1
10300902 | Point | Lb | Tons | Wood/Bark | Burned | Wood/BarkTonsBurned | 1998-02-01 | 10100226 | Point | Lb | Tons | Subbituminous Coal | Burned | Subbituminous CoalTonsBurned |  |  | 30120546 | Propylene OxideTonsProduced | 1 | 30300314 | 1 | 1
10300902 | Point | Lb | Tons | Wood/Bark | Burned | Wood/BarkTonsBurned | 1998-02-01 | 10100226 | Point | Lb | Tons | Subbituminous Coal | Burned | Subbituminous CoalTonsBurned |  |  | 30120547 | Propylene OxideTonsProduced | 1 | 30300315 | 1 | 1
10300902 | Point | Lb | Tons | Wood/Bark | Burned | Wood/BarkTonsBurned | 1998-02-01 | 10100226 | Point | Lb | Tons | Subbituminous Coal | Burned | Subbituminous CoalTonsBurned |  |  | 30120548 | Propylene OxideTonsProduced | 1 | 30300317 | 1 | 1
10300902 | Point | Lb | Tons | Wood/Bark | Burned | Wood/BarkTonsBurned | 1998-02-01 | 10100226 | Point | Lb | Tons | Subbituminous Coal | Burned | Subbituminous CoalTonsBurned |  |  | 30120549 | Propylene OxideTonsProduced | 1 | 30300318 | 1 | 1
10300902 | Point | Lb | Tons | Wood/Bark | Burned | Wood/BarkTonsBurned | 1998-02-01 | 10100226 | Point | Lb | Tons | Subbituminous Coal | Burned | Subbituminous CoalTonsBurned |  |  | 30120550 | Propylene OxideTonsProduced | 1 | 30300399 | 1 | 1
10300902 | Point | Lb | Tons | Wood/Bark | Burned | Wood/BarkTonsBurned | 1998-02-01 | 10100226 | Point | Lb | Tons | Subbituminous Coal | Burned | Subbituminous CoalTonsBurned |  |  | 30120551 | Propylene OxideTonsProduced | 1 | 30300401 | 1 | 1
10300902 | Point | Lb | Tons | Wood/Bark | Burned | Wood/BarkTonsBurned | 1998-02-01 | 10100226 | Point | Lb | Tons | Subbituminous Coal | Burned | Subbituminous CoalTonsBurned |  |  | 30120552 | Propylene OxideTonsProduced | 1 | 30300502 | 1 | 1
10300902 | Point | Lb | Tons | Wood/Bark | Burned | Wood/BarkTonsBurned | 1998-02-01 | 10100226 | Point | Lb | Tons | Subbituminous Coal | Burned | Subbituminous CoalTonsBurned |  |  | 30120553 | Propylene OxideTonsProduced | 1 | 30300503 | 1 | 1
10300902 | Point | Lb | Tons | Wood/Bark | Burned | Wood/BarkTonsBurned | 1998-02-01 | 10100226 | Point | Lb | Tons | Subbituminous Coal | Burned | Subbituminous CoalTonsBurned |  |  | 30120554 | Propylene OxideTonsProduced | 1 | 30300504 | 1 | 1
10300903 | Point | Lb | Tons | Wood | Burned | WoodTonsBurned | 1998-02-01 | 10100226 | Point | Lb | Tons | Subbituminous Coal | Burned | Subbituminous CoalTonsBurned |  |  | 30120555 | Propylene OxideTonsProduced | 1 | 30300505 | 1 | 1
10300903 | Point | Lb | Tons | Wood | Burned | WoodTonsBurned | 1998-02-01 | 10100226 | Point | Lb | Tons | Subbituminous Coal | Burned | Subbituminous CoalTonsBurned |  |  | 30120601 | StyreneTonsProduced | 1 | 30300506 | 1 | 1
10300903 | Point | Lb | Tons | Wood | Burned | WoodTonsBurned | 1998-02-01 | 10100226 | Point | Lb | Tons | Subbituminous Coal | Burned | Subbituminous CoalTonsBurned |  |  | 30120603 | StyreneTonsProduced | 1 | 30300507 | 1 | 1
10300903 | Point | Lb | Tons | Wood | Burned | WoodTonsBurned | 1998-02-01 | 10100226 | Point | Lb | Tons | Subbituminous Coal | Burned | Subbituminous CoalTonsBurned |  |  | 30120680 | Process UnitEach-YearOperating | 1 | 30300509 | 1 | 1
10300903 | Point | Lb | Tons | Wood | Burned | WoodTonsBurned | 1998-02-01 | 10100226 | Point | Lb | Tons | Subbituminous Coal | Burned | Subbituminous CoalTonsBurned |  |  | 30121001 | MaterialTonsProcessed | 1 | 30300510 | 1 | 1
10300903 | Point | Lb | Tons | Wood | Burned | WoodTonsBurned | 1998-02-01 | 10100226 | Point | Lb | Tons | Subbituminous Coal | Burned | Subbituminous CoalTonsBurned |  |  | 30121001 | ProductTonsProduced | 1 | 30300512 | 1 | 1
10300903 | Point | Lb | Tons | Wood | Burned | WoodTonsBurned | 1998-02-01 | 10100226 | Point | Lb | Tons | Subbituminous Coal | Burned | Subbituminous CoalTonsBurned |  |  | 30121002 | ProductTonsProduced | 1 | 30300513 | 1 | 1
10300903 | Point | Lb | Tons | Wood | Burned | WoodTonsBurned | 1998-02-01 | 10100226 | Point | Lb | Tons | Subbituminous Coal | Burned | Subbituminous CoalTonsBurned |  |  | 30121005 | ProductTonsProduced | 1 | 30300514 | 1 | 1
10300903 | Point | Lb | Tons | Wood | Burned | WoodTonsBurned | 1998-02-01 | 10100226 | Point | Lb | Tons | Subbituminous Coal | Burned | Subbituminous CoalTonsBurned |  |  | 30121006 | ProductTonsProduced | 1 | 30300515 | 1 | 1
10300903 | Point | Lb | Tons | Wood | Burned | WoodTonsBurned | 1998-02-01 | 10100226 | Point | Lb | Tons | Subbituminous Coal | Burned | Subbituminous CoalTonsBurned |  |  | 30121007 | ProductTonsProduced | 1 | 30300516 | 1 | 1
10300903 | Point | Lb | Tons | Wood | Burned | WoodTonsBurned | 1998-02-01 | 10100226 | Point | Lb | Tons | Subbituminous Coal | Burned | Subbituminous CoalTonsBurned |  |  | 30121008 | ProductTonsProduced | 1 | 30300517 | 1 | 1
10300903 | Point | Lb | Tons | Wood | Burned | WoodTonsBurned | 1998-02-01 | 10100226 | Point | Lb | Tons | Subbituminous Coal | Burned | Subbituminous CoalTonsBurned |  |  | 30121009 | ProductTonsProduced | 1 | 30300518 | 1 | 1
10300903 | Point | Lb | Tons | Wood | Burned | WoodTonsBurned | 1998-02-01 | 10100226 | Point | Lb | Tons | Subbituminous Coal | Burned | Subbituminous CoalTonsBurned |  |  | 30121010 | ProductTonsProduced | 1 | 30300522 | 1 | 1
10300903 | Point | Lb | Tons | Wood | Burned | WoodTonsBurned | 1998-02-01 | 10100226 | Point | Lb | Tons | Subbituminous Coal | Burned | Subbituminous CoalTonsBurned |  |  | 30121080 | MaterialTonsProcessed | 1 | 30300523 | 1 | 1
10300903 | Point | Lb | Tons | Wood | Burned | WoodTonsBurned | 1998-02-01 | 10100226 | Point | Lb | Tons | Subbituminous Coal | Burned | Subbituminous CoalTonsBurned |  |  | 30121101 | Linear AlkylbenzeneTonsProduced | 1 | 30300524 | 1 | 1
10300903 | Point | Lb | Tons | Wood | Burned | WoodTonsBurned | 1998-02-01 | 10100226 | Point | Lb | Tons | Subbituminous Coal | Burned | Subbituminous CoalTonsBurned |  |  | 30121102 | Linear AlkylbenzeneTonsProduced | 1 | 30300525 | 1 | 1
10300903 | Point | Lb | Tons | Wood | Burned | WoodTonsBurned | 1998-02-01 | 10100226 | Point | Lb | Tons | Subbituminous Coal | Burned | Subbituminous CoalTonsBurned |  |  | 30121103 | Linear AlkylbenzeneTonsProduced | 1 | 30300526 | 1 | 1
10300903 | Point | Lb | Tons | Wood | Burned | WoodTonsBurned | 1998-02-01 | 10100226 | Point | Lb | Tons | Subbituminous Coal | Burned | Subbituminous CoalTonsBurned |  |  | 30121104 | Linear AlkylbenzeneTonsProduced | 1 | 30300527 | 1 | 1
10300903 | Point | Lb | Tons | Wood | Burned | WoodTonsBurned | 1998-02-01 | 10100226 | Point | Lb | Tons | Subbituminous Coal | Burned | Subbituminous CoalTonsBurned |  |  | 30121122 | Linear AlkylbenzeneTonsProduced | 1 | 30300529 | 1 | 1
10300903 | Point | Lb | Tons | Wood | Burned | WoodTonsBurned | 1998-02-01 | 10100226 | Point | Lb | Tons | Subbituminous Coal | Burned | Subbituminous CoalTonsBurned |  |  | 30121123 | Linear AlkylbenzeneTonsProduced | 1 | 30300530 | 1 | 1
10300903 | Point | Lb | Tons | Wood | Burned | WoodTonsBurned | 1998-02-01 | 10100226 | Point | Lb | Tons | Subbituminous Coal | Burned | Subbituminous CoalTonsBurned |  |  | 30121124 | Linear AlkylbenzeneTonsProduced | 1 | 30300531 | 1 | 1
10300903 | Point | Lb | Tons | Wood | Burned | WoodTonsBurned | 1998-02-01 | 10100226 | Point | Lb | Tons | Subbituminous Coal | Burned | Subbituminous CoalTonsBurned |  |  | 30121125 | Linear AlkylbenzeneTonsProduced | 1 | 30300532 | 1 | 1
10300903 | Point | Lb | Tons | Wood | Burned | WoodTonsBurned | 1998-02-01 | 10100226 | Point | Lb | Tons | Subbituminous Coal | Burned | Subbituminous CoalTonsBurned |  |  | 30125002 | ProductTonsProduced | 1 | 30300533 | 1 | 1
10300903 | Point | Lb | Tons | Wood | Burned | WoodTonsBurned | 1998-02-01 | 10100226 | Point | Lb | Tons | Subbituminous Coal | Burned | Subbituminous CoalTonsBurned |  |  | 30125003 | ProductTonsProduced | 1 | 30300534 | 1 | 1
10300903 | Point | Lb | Tons | Wood | Burned | WoodTonsBurned | 1998-02-01 | 10100226 | Point | Lb | Tons | Subbituminous Coal | Burned | Subbituminous CoalTonsBurned |  |  | 30125004 | Process UnitEach-YearOperating | 1 | 30300535 | 1 | 1
10300903 | Point | Lb | Tons | Wood | Burned | WoodTonsBurned | 1998-02-01 | 10100226 | Point | Lb | Tons | Subbituminous Coal | Burned | Subbituminous CoalTonsBurned |  |  | 30125010 | MaterialTonsProduced | 1 | 30300541 | 1 | 1
10300903 | Point | Lb | Tons | Wood | Burned | WoodTonsBurned | 1998-02-01 | 10100226 | Point | Lb | Tons | Subbituminous Coal | Burned | Subbituminous CoalTonsBurned |  |  | 30125020 | MaterialTonsProduced | 1 | 30300601 | 2 | 1
10300903 | Point | Lb | Tons | Wood | Burned | WoodTonsBurned | 1998-02-01 | 10100226 | Point | Lb | Tons | Subbituminous Coal | Burned | Subbituminous CoalTonsBurned |  |  | 30125101 | Ethylene GlycolTonsProduced | 1 | 30300602 | 1 | 1
10300903 | Point | Lb | Tons | Wood | Burned | WoodTonsBurned | 1998-02-01 | 10100226 | Point | Lb | Tons | Subbituminous Coal | Burned | Subbituminous CoalTonsBurned |  |  | 30125180 | Process UnitEach-YearOperating | 1 | 30300603 | 1 | 1
10300903 | Point | Lb | Tons | Wood | Burned | WoodTonsBurned | 1998-02-01 | 10100226 | Point | Lb | Tons | Subbituminous Coal | Burned | Subbituminous CoalTonsBurned |  |  | 30125201 | EthereneTonsProduced | 1 | 30300604 | 1 | 1
10300903 | Point | Lb | Tons | Wood | Burned | WoodTonsBurned | 1998-02-01 | 10100226 | Point | Lb | Tons | Subbituminous Coal | Burned | Subbituminous CoalTonsBurned |  |  | 30125302 | Glycol EthersTonsProduced | 1 | 30300605 | 2 | 1
10300903 | Point | Lb | Tons | Wood | Burned | WoodTonsBurned | 1998-02-01 | 10100226 | Point | Lb | Tons | Subbituminous Coal | Burned | Subbituminous CoalTonsBurned |  |  | 30125305 | Glycol EthersTonsProduced | 1 | 30300606 | 1 | 1
10300903 | Point | Lb | Tons | Wood | Burned | WoodTonsBurned | 1998-02-01 | 10100226 | Point | Lb | Tons | Subbituminous Coal | Burned | Subbituminous CoalTonsBurned |  |  | 30125306 | Glycol EthersTonsProduced | 1 | 30300607 | 1 | 1
10300903 | Point | Lb | Tons | Wood | Burned | WoodTonsBurned | 1998-02-01 | 10100226 | Point | Lb | Tons | Subbituminous Coal | Burned | Subbituminous CoalTonsBurned |  |  | 30125315 | Glycol EthersTonsProduced | 1 | 30300615 | 1 | 1
10300903 | Point | Lb | Tons | Wood | Burned | WoodTonsBurned | 1998-02-01 | 10100226 | Point | Lb | Tons | Subbituminous Coal | Burned | Subbituminous CoalTonsBurned |  |  | 30125316 | Glycol EthersTonsProduced | 1 | 30300616 | 1 | 1
10300903 | Point | Lb | Tons | Wood | Burned | WoodTonsBurned | 1998-02-01 | 10100226 | Point | Lb | Tons | Subbituminous Coal | Burned | Subbituminous CoalTonsBurned |  |  | 30125325 | Glycol EthersTonsProduced | 1 | 30300617 | 1 | 1
10300903 | Point | Lb | Tons | Wood | Burned | WoodTonsBurned | 1998-02-01 | 10100226 | Point | Lb | Million Btus | Heat | Input | HeatMillion BtusInput |  |  | 30125326 | Glycol EthersTonsProduced | 1 | 30300701 | 3 | 1
10300903 | Point | Lb | Tons | Wood | Burned | WoodTonsBurned | 1998-02-01 | 10100226 | Point | Lb | Million Btus | Heat | Input | HeatMillion BtusInput |  |  | 30125330 | Glycol EthersTonsProduced | 1 | 30300702 | 3 | 1
10300903 | Point | Lb | Tons | Wood | Burned | WoodTonsBurned | 1998-02-01 | 10100226 | Point | Lb | Tons | Subbituminous Coal | Burned | Subbituminous CoalTonsBurned |  |  | 30125380 | Process UnitEach-YearOperating | 1 | 30300703 | 1 | 1
10300903 | Point | Lb | Tons | Wood | Burned | WoodTonsBurned | 1998-02-01 | 10100226 | Point | Lb | Tons | Subbituminous Coal | Burned | Subbituminous CoalTonsBurned |  |  | 30125401 | MaterialTonsProduced | 1 | 30300704 | 2 | 1
10300903 | Point | Lb | Tons | Wood | Burned | WoodTonsBurned | 1998-02-01 | 10100226 | Point | Lb | Tons | Subbituminous Coal | Burned | Subbituminous CoalTonsBurned |  |  | 30125405 | MaterialTonsProduced | 1 | 30300801 | 1 | 1
10300903 | Point | Lb | Tons | Wood | Burned | WoodTonsBurned | 1998-02-01 | 10100226 | Point | Lb | Million Btus | Heat | Input | HeatMillion BtusInput |  |  | 30125406 | AcrylonitrileTonsProduced | 1 | 30300802 | 1 | 1
10300903 | Point | Lb | Tons | Wood | Burned | WoodTonsBurned | 1998-02-01 | 10100226 | Point | Lb | Million Btus | Heat | Input | HeatMillion BtusInput |  |  | 30125406 | ProductTonsProduced | 1 | 30300804 | 1 | 1
10300903 | Point | Lb | Tons | Wood | Burned | WoodTonsBurned | 1998-02-01 | 10100226 | Point | Lb | Tons | Subbituminous Coal | Burned | Subbituminous CoalTonsBurned |  |  | 30125407 | AcrylonitrileTonsProduced | 1 | 30300805 | 1 | 1
10300903 | Point | Lb | Tons | Wood | Burned | WoodTonsBurned | 1998-02-01 | 10100226 | Point | Lb | Tons | Subbituminous Coal | Burned | Subbituminous CoalTonsBurned |  |  | 30125407 | ProductTonsProduced | 1 | 30300813 | 2 | 1
10300903 | Point | Lb | Tons | Wood | Burned | WoodTonsBurned | 1998-02-01 | 10100226 | Point | Lb | Tons | Subbituminous Coal | Burned | Subbituminous CoalTonsBurned |  |  | 30125408 | AcrylonitrileTonsProduced | 1 | 30300814 | 1 | 1
10300903 | Point | Lb | Tons | Wood | Burned | WoodTonsBurned | 1998-02-01 | 10100226 | Point | Lb | Tons | Subbituminous Coal | Burned | Subbituminous CoalTonsBurned |  |  | 30125408 | ProductTonsProduced | 1 | 30300817 | 1 | 1
10300903 | Point | Lb | Tons | Wood | Burned | WoodTonsBurned | 1998-02-01 | 10100226 | Point | Lb | Tons | Subbituminous Coal | Burned | Subbituminous CoalTonsBurned |  |  | 30125409 | AcrylonitrileTonsProduced | 1 | 30300819 | 2 | 1
10300903 | Point | Lb | Tons | Wood | Burned | WoodTonsBurned | 1998-02-01 | 10100226 | Point | Lb | Tons | Subbituminous Coal | Burned | Subbituminous CoalTonsBurned |  |  | 30125409 | Process UnitEach-YearOperating | 1 | 30300820 | 1 | 1
10300903 | Point | Lb | Tons | Wood | Burned | WoodTonsBurned | 1998-02-01 | 10100226 | Point | Lb | Tons | Subbituminous Coal | Burned | Subbituminous CoalTonsBurned |  |  | 30125410 | MaterialTonsProduced | 1 | 30300821 | 1 | 1
10300903 | Point | Lb | Tons | Wood | Burned | WoodTonsBurned | 1998-02-01 | 10100226 | Point | Lb | Tons | Subbituminous Coal | Burned | Subbituminous CoalTonsBurned |  |  | 30125411 | ProductTonsProduced | 1 | 30300822 | 2 | 1
10300903 | Point | Lb | Tons | Wood | Burned | WoodTonsBurned | 1998-02-01 | 10100226 | Point | Lb | Tons | Subbituminous Coal | Burned | Subbituminous CoalTonsBurned |  |  | 30125412 | ProductTonsProduced | 1 | 30300824 | 1 | 1
10300903 | Point | Lb | Tons | Wood | Burned | WoodTonsBurned | 1998-02-01 | 10100226 | Point | Lb | Tons | Subbituminous Coal | Burned | Subbituminous CoalTonsBurned |  |  | 30125415 | MaterialTonsProduced | 1 | 30300825 | 3 | 1
10300903 | Point | Lb | Tons | Wood | Burned | WoodTonsBurned | 1998-02-01 | 10100235 | Point | Lb | 1000 Tons | Subbituminous Coal | Burned | Subbituminous Coal1000 TonsBurned |  |  | 30125416 | ProductTonsProduced | 1 | 30300826 | 1 | 1
10300903 | Point | Lb | Tons | Wood | Burned | WoodTonsBurned | 1998-02-01 | 10100235 | Point | Lb | Tons | Subbituminous Coal | Burned | Subbituminous CoalTonsBurned |  |  | 30125417 | ProductTonsProduced | 1 | 30300827 | 1 | 1
10300903 | Point | Lb | Tons | Wood | Burned | WoodTonsBurned | 1998-02-01 | 10100235 | Point | Lb | Tons | Subbituminous Coal | Burned | Subbituminous CoalTonsBurned |  |  | 30125418 | ProductTonsProduced | 1 | 30300831 | 1 | 1
10300903 | Point | Lb | Tons | Wood | Burned | WoodTonsBurned | 1998-02-01 | 10100235 | Point | Lb | Tons | Subbituminous Coal | Burned | Subbituminous CoalTonsBurned |  |  | 30125420 | AdiponitrileTonsProduced | 1 | 30300832 | 1 | 1
10300903 | Point | Lb | Tons | Wood | Burned | WoodTonsBurned | 1998-02-01 | 10100235 | Point | Lb | Tons | Subbituminous Coal | Burned | Subbituminous CoalTonsBurned |  |  | 30125805 | ToluenePoundsProduced | 1 | 30300833 | 1 | 1
10300903 | Point | Lb | Tons | Wood | Burned | WoodTonsBurned | 1998-02-01 | 10100235 | Point | Lb | Tons | Subbituminous Coal | Burned | Subbituminous CoalTonsBurned |  |  | 30125810 | p-XyleneTonsProduced | 1 | 30300834 | 1 | 1
10300903 | Point | Lb | Tons | Wood | Burned | WoodTonsBurned | 1998-02-01 | 10100237 | Point | Lb | 1000 Tons | Subbituminous Coal | Burned | Subbituminous Coal1000 TonsBurned |  |  | 30125880 | p-XyleneTonsProduced | 1 | 30300901 | 2 | 1
10300903 | Point | Lb | Tons | Wood | Burned | WoodTonsBurned | 1998-02-01 | 10100237 | Point | Lb | Tons | Subbituminous Coal | Burned | Subbituminous CoalTonsBurned |  |  | 30125880 | Process UnitEach-YearOperating | 1 | 30300904 | 1 | 1
10300903 | Point | Lb | Tons | Wood | Burned | WoodTonsBurned | 1998-02-01 | 10100237 | Point | Lb | Tons | Subbituminous Coal | Burned | Subbituminous CoalTonsBurned |  |  | 30130101 | ChlorobenzeneTonsProduced | 1 | 30300906 | 1 | 1
10300903 | Point | Lb | Tons | Wood | Burned | WoodTonsBurned | 1998-02-01 | 10100237 | Point | Lb | Tons | Subbituminous Coal | Burned | Subbituminous CoalTonsBurned |  |  | 30130106 | ChlorobenzeneTonsProduced | 1 | 30300907 | 1 | 1
10300903 | Point | Lb | Tons | Wood | Burned | WoodTonsBurned | 1998-02-01 | 10100237 | Point | Lb | Tons | Subbituminous Coal | Burned | Subbituminous CoalTonsBurned |  |  | 30130107 | ChlorobenzeneTonsProduced | 1 | 30300908 | 2 | 1
10300903 | Point | Lb | Tons | Wood | Burned | WoodTonsBurned | 1998-02-01 | 10100237 | Point | Lb | Tons | Subbituminous Coal | Burned | Subbituminous CoalTonsBurned |  |  | 30130108 | ChlorobenzeneTonsProduced | 1 | 30300910 | 1 | 1
10300903 | Point | Lb | Tons | Wood | Burned | WoodTonsBurned | 1998-02-01 | 10100237 | Point | Lb | Tons | Subbituminous Coal | Burned | Subbituminous CoalTonsBurned |  |  | 30130114 | ChlorobenzeneTonsProduced | 1 | 30300911 | 1 | 1
10300903 | Point | Lb | Tons | Wood | Burned | WoodTonsBurned | 1998-02-01 | 10100237 | Point | Lb | Tons | Subbituminous Coal | Burned | Subbituminous CoalTonsBurned |  |  | 30130115 | ChlorobenzeneTonsProduced | 1 | 30300913 | 1 | 1
10300903 | Point | Lb | Tons | Wood | Burned | WoodTonsBurned | 1998-02-01 | 10100237 | Point | Lb | Tons | Subbituminous Coal | Burned | Subbituminous CoalTonsBurned |  |  | 30130180 | ChlorobenzeneTonsProduced | 1 | 30300914 | 1 | 1
10300903 | Point | Lb | Tons | Wood | Burned | WoodTonsBurned | 1998-02-01 | 10100237 | Point | Lb | Tons | Subbituminous Coal | Burned | Subbituminous CoalTonsBurned |  |  | 30130180 | p-DichlorobenzeneTonsProduced | 1 | 30300915 | 1 | 1
10300903 | Point | Lb | Tons | Wood | Burned | WoodTonsBurned | 1998-02-01 | 10100237 | Point | Lb | Tons | Subbituminous Coal | Burned | Subbituminous CoalTonsBurned |  |  | 30130180 | Process UnitEach-YearOperating | 1 | 30300916 | 2 | 1
10300903 | Point | Lb | Tons | Wood | Burned | WoodTonsBurned | 1998-02-01 | 10100237 | Point | Lb | Tons | Subbituminous Coal | Burned | Subbituminous CoalTonsBurned |  |  | 30130201 | Carbon TetrachlorideTonsProduced | 1 | 30300917 | 1 | 1
10300903 | Point | Lb | Tons | Wood | Burned | WoodTonsBurned | 1998-02-01 | 10100237 | Point | Lb | Tons | Subbituminous Coal | Burned | Subbituminous CoalTonsBurned |  |  | 30130202 | Carbon TetrachlorideTonsProduced | 1 | 30300918 | 1 | 1
10300903 | Point | Lb | Tons | Wood | Burned | WoodTonsBurned | 1998-02-01 | 10100237 | Point | Lb | Tons | Subbituminous Coal | Burned | Subbituminous CoalTonsBurned |  |  | 30130203 | Carbon TetrachlorideTonsProduced | 1 | 30300919 | 1 | 1
30300001 | Point | Lb | Tons | Ore | Processed | OreTonsProcessed | 1998-02-01 | 10100237 | Point | Lb | Tons | Subbituminous Coal | Burned | Subbituminous CoalTonsBurned |  |  | 30130280 | Carbon TetrachlorideTonsProduced | 1 | 30300920 | 1 | 1
30300101 | Point | Lb | Tons | Molten Aluminum | Produced | Molten AluminumTonsProduced | 1998-02-01 | 10100237 | Point | Lb | Tons | Subbituminous Coal | Burned | Subbituminous CoalTonsBurned |  |  | 30130302 | Allyl ChlorideTonsProduced | 1 | 30300921 | 1 | 1
30300102 | Point | Lb | Tons | Molten Aluminum | Produced | Molten AluminumTonsProduced | 1998-02-01 | 10100237 | Point | Lb | Tons | Subbituminous Coal | Burned | Subbituminous CoalTonsBurned |  |  | 30130303 | Allyl ChlorideTonsProduced | 1 | 30300922 | 1 | 1
30300102 | Point | Lb | Tons | Molten Aluminum | Produced | Molten AluminumTonsProduced | 1998-02-01 | 10100238 | Point | Lb | Tons | Subbituminous Coal | Burned | Subbituminous CoalTonsBurned |  |  | 30130304 | Allyl ChlorideTonsProduced | 1 | 30300923 | 1 | 1
30300103 | Point | Lb | Tons | Molten Aluminum | Produced | Molten AluminumTonsProduced | 1998-02-01 | 10100238 | Point | Lb | Tons | Subbituminous Coal | Burned | Subbituminous CoalTonsBurned |  |  | 30130305 | Allyl ChlorideTonsProduced | 1 | 30300924 | 1 | 1
30300105 | Point | Lb | Tons | Molten Aluminum | Produced | Molten AluminumTonsProduced | 1998-02-01 | 10100238 | Point | Lb | Tons | Subbituminous Coal | Burned | Subbituminous CoalTonsBurned |  |  | 30130402 | Allyl AlcoholTonsProduced | 1 | 30300925 | 1 | 1
30300108 | Point | Lb | Tons | Molten Aluminum | Produced | Molten AluminumTonsProduced | 1998-02-01 | 10100238 | Point | Lb | 1000 Tons | Subbituminous Coal | Burned | Subbituminous Coal1000 TonsBurned |  |  | 30130403 | Allyl AlcoholTonsProduced | 1 | 30300932 | 1 | 1
30300108 | Point | Lb | Tons | Molten Aluminum | Produced | Molten AluminumTonsProduced | 1998-02-01 | 10100238 | Point | Lb | Tons | Subbituminous Coal | Burned | Subbituminous CoalTonsBurned |  |  | 30130404 | Allyl AlcoholTonsProduced | 1 | 30300933 | 1 | 1
30300109 | Point | Lb | Tons | Molten Aluminum | Produced | Molten AluminumTonsProduced | 1998-02-01 | 10100238 | Point | Lb | Tons | Subbituminous Coal | Burned | Subbituminous CoalTonsBurned |  |  | 30130405 | Allyl AlcoholTonsProduced | 1 | 30300934 | 1 | 1
30300109 | Point | Lb | Tons | Molten Aluminum | Produced | Molten AluminumTonsProduced | 1998-02-01 | 10100238 | Point | Lb | Tons | Subbituminous Coal | Burned | Subbituminous CoalTonsBurned |  |  | 30130501 | EpichlorohydrinTonsProduced | 1 | 30300936 | 1 | 1
30300110 | Point | Lb | Tons | Molten Aluminum | Produced | Molten AluminumTonsProduced | 1998-02-01 | 10100238 | Point | Lb | Tons | Subbituminous Coal | Burned | Subbituminous CoalTonsBurned |  |  | 30130580 | EpichlorohydrinTonsProduced | 1 | 30300998 | 1 | 1
30300201 | Point | Lb | Tons | Alumina | Produced | AluminaTonsProduced | 1998-02-01 | 10100238 | Point | Lb | Tons | Subbituminous Coal | Burned | Subbituminous CoalTonsBurned |  |  | 30190001 | Distillate Oil (No. 2)1000 GallonsBurned | 1 | 30301001 | 2 | 1
30300201 | Point | Lb | Tons | Alumina | Produced | AluminaTonsProduced | 1998-02-01 | 10100238 | Point | Lb | Tons | Subbituminous Coal | Burned | Subbituminous CoalTonsBurned |  |  | 30190002 | Residual Oil1000 GallonsBurned | 1 | 30301002 | 3 | 1
30300201 | Point | Lb | Tons | Alumina | Produced | AluminaTonsProduced | 1998-02-01 | 10100238 | Point | Lb | Tons | Subbituminous Coal | Burned | Subbituminous CoalTonsBurned |  |  | 30190003 | Natural GasMillion Cubic FeetBurned | 1 | 30301003 | 2 | 1
30501601 | Point | Lb | Tons | Limestone | Processed | LimestoneTonsProcessed | 1998-02-01 | 10100238 | Point | Lb | Tons | Subbituminous Coal | Burned | Subbituminous CoalTonsBurned |  |  | 30190004 | Process GasMillion Cubic FeetBurned | 1 | 30301004 | 4 | 1
30501602 | Point | Lb | Tons | Limestone | Processed | LimestoneTonsProcessed | 1998-02-01 | 10100238 | Point | Lb | Tons | Subbituminous Coal | Burned | Subbituminous CoalTonsBurned |  |  | 30190011 | Distillate Oil (No. 2)1000 GallonsBurned | 1 | 30301005 | 1 | 1
30501605 | Point | Lb | Tons | Lime | Produced | LimeTonsProduced | 1998-02-01 | 10100238 | Point | Lb | Tons | Subbituminous Coal | Burned | Subbituminous CoalTonsBurned |  |  | 30190012 | Residual Oil1000 GallonsBurned | 1 | 30301006 | 1 | 1
30501609 | Point | Lb | Tons | Hydrated Lime | Produced | Hydrated LimeTonsProduced | 1998-02-01 | 10100238 | Point | Lb | Tons | Subbituminous Coal | Burned | Subbituminous CoalTonsBurned |  |  | 30190013 | Natural GasMillion Cubic FeetBurned | 1 | 30301008 | 2 | 1
30501609 | Point | Lb | Tons | Hydrated Lime | Produced | Hydrated LimeTonsProduced | 1998-02-01 | 10100238 | Point | Lb | Tons | Subbituminous Coal | Burned | Subbituminous CoalTonsBurned |  |  | 30190014 | Process GasMillion Cubic FeetBurned | 1 | 30301009 | 2 | 1
30501611 | Point | Lb | Tons | Lime | Produced | LimeTonsProduced | 1998-02-01 | 10100238 | Point | Lb | Tons | Subbituminous Coal | Burned | Subbituminous CoalTonsBurned |  |  | 30190099 | Carbon BlackTonsProduced | 1 | 30301010 | 2 | 1
10100601 | Point | Lb | Million Btus | Heat | Input | HeatMillion BtusInput | 1998-03-01 | 10100238 | Point | Lb | Tons | Subbituminous Coal | Burned | Subbituminous CoalTonsBurned |  |  | 30190099 | HeatMillion BtusInput | 1 | 30301011 | 1 | 1
10100601 | Point | Lb | Million Btus | Heat | Input | HeatMillion BtusInput | 1998-03-01 | 10100238 | Point | Lb | Tons | Subbituminous Coal | Burned | Subbituminous CoalTonsBurned |  |  | 30199999 | Methylene ChlorideMegagramsUsed | 1 | 30301012 | 1 | 1
10100601 | Point | Lb | Million Cubic Feet | Natural Gas | Burned | Natural GasMillion Cubic FeetBurned | 1998-03-01 | 10100238 | Point | Lb | Tons | Subbituminous Coal | Burned | Subbituminous CoalTonsBurned |  |  | 30200111 | Finished PelletTonsProduced | 1 | 30301013 | 1 | 1
10100601 | Point | Lb | Million Cubic Feet | Natural Gas | Burned | Natural GasMillion Cubic FeetBurned | 1998-03-01 | 10100238 | Point | Lb | Tons | Subbituminous Coal | Burned | Subbituminous CoalTonsBurned |  |  | 30200112 | Finished PelletTonsProduced | 1 | 30301014 | 1 | 1
10100601 | Point | Lb | Million Cubic Feet | Natural Gas | Burned | Natural GasMillion Cubic FeetBurned | 1998-03-01 | 10100238 | Point | Lb | Tons | Subbituminous Coal | Burned | Subbituminous CoalTonsBurned |  |  | 30200115 | Finished PelletTonsProduced | 1 | 30301015 | 1 | 1
10100601 | Point | Lb | Million Cubic Feet | Natural Gas | Burned | Natural GasMillion Cubic FeetBurned | 1998-03-01 | 10100238 | Point | Lb | Tons | Subbituminous Coal | Burned | Subbituminous CoalTonsBurned |  |  | 30200117 | Finished PelletTonsProduced | 1 | 30301016 | 1 | 1
10100601 | Point | Lb | Million Cubic Feet | Natural Gas | Burned | Natural GasMillion Cubic FeetBurned | 1998-03-01 | 10100238 | Point | Lb | Tons | Subbituminous Coal | Burned | Subbituminous CoalTonsBurned |  |  | 30200208 | BeansTonsStored | 1 | 30301017 | 1 | 1
10100601 | Point | Lb | Million Cubic Feet | Natural Gas | Burned | Natural GasMillion Cubic FeetBurned | 1998-03-01 | 10100238 | Point | Lb | Tons | Subbituminous Coal | Burned | Subbituminous CoalTonsBurned |  |  | 30200220 | BeansTonsFed | 1 | 30301019 | 2 | 1
10100601 | Point | Lb | Million Cubic Feet | Natural Gas | Burned | Natural GasMillion Cubic FeetBurned | 1998-03-01 | 10100238 | Point | Lb | Tons | Subbituminous Coal | Burned | Subbituminous CoalTonsBurned |  |  | 30200221 | BeansTonsFed | 1 | 30301020 | 2 | 1
10100602 | Point | Lb | Million Cubic Feet | Natural Gas | Burned | Natural GasMillion Cubic FeetBurned | 1998-03-01 | 10100238 | Point | Lb | Tons | Subbituminous Coal | Burned | Subbituminous CoalTonsBurned |  |  | 30200228 | BeansTonsFed to Roaster | 1 | 30301021 | 2 | 1
10100602 | Point | Lb | Million Btus | Heat | Input | HeatMillion BtusInput | 1998-03-01 | 10100238 | Point | Lb | Tons | Subbituminous Coal | Burned | Subbituminous CoalTonsBurned |  |  | 30200401 | CottonTonsGinned | 1 | 30301022 | 2 | 1
10100602 | Point | Lb | Million Btus | Heat | Input | HeatMillion BtusInput | 1998-03-01 | 10100238 | Point | Lb | Tons | Subbituminous Coal | Burned | Subbituminous CoalTonsBurned |  |  | 30200401 | CottonBalesProcessed | 1 | 30301023 | 2 | 1
10100602 | Point | Lb | Million Btus | Heat | Input | HeatMillion BtusInput | 1998-03-01 | 10100238 | Point | Lb | Tons | Subbituminous Coal | Burned | Subbituminous CoalTonsBurned |  |  | 30200402 | CottonBalesProcessed | 1 | 30301024 | 2 | 1
10100602 | Point | Lb | Million Btus | Heat | Input | HeatMillion BtusInput | 1998-03-01 | 10100238 | Point | Lb | Tons | Subbituminous Coal | Burned | Subbituminous CoalTonsBurned |  |  | 30200403 | CottonBalesProcessed | 1 | 30301025 | 1 | 1
10100602 | Point | Lb | Million Btus | Heat | Input | HeatMillion BtusInput | 1998-03-01 | 10100238 | Point | Lb | Tons | Subbituminous Coal | Burned | Subbituminous CoalTonsBurned |  |  | 30200404 | CottonBalesProcessed | 1 | 30301026 | 1 | 1
10100602 | Point | Lb | Million Cubic Feet | Natural Gas | Burned | Natural GasMillion Cubic FeetBurned | 1998-03-01 | 10100238 | Point | Lb | Tons | Subbituminous Coal | Burned | Subbituminous CoalTonsBurned |  |  | 30200407 | CottonBalesProcessed | 1 | 30301028 | 1 | 1
10100602 | Point | Lb | Million Cubic Feet | Natural Gas | Burned | Natural GasMillion Cubic FeetBurned | 1998-03-01 | 10100238 | Point | Lb | Tons | Subbituminous Coal | Burned | Subbituminous CoalTonsBurned |  |  | 30200408 | CottonBalesProcessed | 1 | 30301029 | 1 | 1
10100602 | Point | Lb | Million Cubic Feet | Natural Gas | Burned | Natural GasMillion Cubic FeetBurned | 1998-03-01 | 10100238 | Point | Lb | Tons | Subbituminous Coal | Burned | Subbituminous CoalTonsBurned |  |  | 30200410 | CottonBalesGinned | 1 | 30301032 | 1 | 1
10100602 | Point | Lb | Million Cubic Feet | Natural Gas | Burned | Natural GasMillion Cubic FeetBurned | 1998-03-01 | 10100238 | Point | Lb | Tons | Subbituminous Coal | Burned | Subbituminous CoalTonsBurned |  |  | 30200410 | CottonTonsGinned | 1 | 30301202 | 1 | 1
10100602 | Point | Lb | Million Cubic Feet | Natural Gas | Burned | Natural GasMillion Cubic FeetBurned | 1998-03-01 | 10100238 | Point | Lb | Tons | Subbituminous Coal | Burned | Subbituminous CoalTonsBurned |  |  | 30200410 | CottonBalesProcessed | 1 | 30302301 | 1 | 1
10100604 | Point | Lb | Million Cubic Feet | Natural Gas | Burned | Natural GasMillion Cubic FeetBurned | 1998-03-01 | 10100238 | Point | Lb | Tons | Subbituminous Coal | Burned | Subbituminous CoalTonsBurned |  |  | 30200420 | CottonBalesProcessed | 1 | 30302302 | 1 | 1
10100604 | Point | Lb | Million Btus | Heat | Input | HeatMillion BtusInput | 1998-03-01 | 10100238 | Point | Lb | Tons | Subbituminous Coal | Burned | Subbituminous CoalTonsBurned |  |  | 30200421 | CottonBalesProcessed | 1 | 30302304 | 1 | 1
10100604 | Point | Lb | Million Cubic Feet | Natural Gas | Burned | Natural GasMillion Cubic FeetBurned | 1998-03-01 | 10100238 | Point | Lb | Tons | Subbituminous Coal | Burned | Subbituminous CoalTonsBurned |  |  | 30200422 | CottonBalesProcessed | 1 | 30302307 | 1 | 1
10100604 | Point | Lb | Million Cubic Feet | Natural Gas | Burned | Natural GasMillion Cubic FeetBurned | 1998-03-01 | 10100238 | Point | Lb | Tons | Subbituminous Coal | Burned | Subbituminous CoalTonsBurned |  |  | 30200425 | CottonBalesProcessed | 1 | 30302308 | 1 | 1
10100604 | Point | Lb | Million Cubic Feet | Natural Gas | Burned | Natural GasMillion Cubic FeetBurned | 1998-03-01 | 10100238 | Point | Lb | Tons | Subbituminous Coal | Burned | Subbituminous CoalTonsBurned |  |  | 30200430 | CottonBalesProcessed | 1 | 30302309 | 1 | 1
10100604 | Point | Lb | Million Cubic Feet | Natural Gas | Burned | Natural GasMillion Cubic FeetBurned | 1998-03-01 | 10100238 | Point | Lb | Tons | Subbituminous Coal | Burned | Subbituminous CoalTonsBurned |  |  | 30200435 | CottonBalesProcessed | 1 | 30302310 | 1 | 1
10100604 | Point | Lb | Million Cubic Feet | Natural Gas | Burned | Natural GasMillion Cubic FeetBurned | 1998-03-01 | 10100238 | Point | Lb | Tons | Subbituminous Coal | Burned | Subbituminous CoalTonsBurned |  |  | 30200436 | CottonBalesProcessed | 1 | 30302312 | 1 | 1
10100604 | Point | Lb | Million Cubic Feet | Natural Gas | Burned | Natural GasMillion Cubic FeetBurned | 1998-03-01 | 10100238 | Point | Lb | Tons | Subbituminous Coal | Burned | Subbituminous CoalTonsBurned |  |  | 30200501 | GrainTonsProcessed | 1 | 30302313 | 1 | 1
10100604 | Point | Lb | Million Cubic Feet | Natural Gas | Burned | Natural GasMillion Cubic FeetBurned | 1998-03-01 | 10100238 | Point | Lb | Tons | Subbituminous Coal | Burned | Subbituminous CoalTonsBurned |  |  | 30200502 | GrainTonsProcessed | 1 | 30302314 | 1 | 1
10100604 | Point | Lb | Million Cubic Feet | Natural Gas | Burned | Natural GasMillion Cubic FeetBurned | 1998-03-01 | 10100238 | Point | Lb | Tons | Subbituminous Coal | Burned | Subbituminous CoalTonsBurned |  |  | 30200507 | GrainTonsProcessed | 1 | 30302315 | 1 | 1
10200601 | Point | Lb | Million Cubic Feet | Natural Gas | Burned | Natural GasMillion Cubic FeetBurned | 1998-03-01 | 10100238 | Point | Lb | Tons | Subbituminous Coal | Burned | Subbituminous CoalTonsBurned |  |  | 30200508 | GrainTonsProcessed | 1 | 30302316 | 1 | 1
10200601 | Point | Lb | Million Cubic Feet | Natural Gas | Burned | Natural GasMillion Cubic FeetBurned | 1998-03-01 | 10100238 | Point | Lb | Tons | Subbituminous Coal | Burned | Subbituminous CoalTonsBurned |  |  | 30200509 | GrainTonsProcessed | 1 | 30302321 | 1 | 1
10200601 | Point | Lb | Million Cubic Feet | Natural Gas | Burned | Natural GasMillion Cubic FeetBurned | 1998-03-01 | 10100238 | Point | Lb | Tons | Subbituminous Coal | Burned | Subbituminous CoalTonsBurned |  |  | 30200510 | GrainTonsShipped or Received | 1 | 30302322 | 1 | 1
10200601 | Point | Lb | Million Cubic Feet | Natural Gas | Burned | Natural GasMillion Cubic FeetBurned | 1998-03-01 | 10100238 | Point | Lb | Tons | Subbituminous Coal | Burned | Subbituminous CoalTonsBurned |  |  | 30200511 | GrainTonsShipped or Received | 1 | 30302325 | 1 | 1
10200601 | Point | Lb | Million Cubic Feet | Natural Gas | Burned | Natural GasMillion Cubic FeetBurned | 1998-03-01 | 10100238 | Point | Lb | Tons | Subbituminous Coal | Burned | Subbituminous CoalTonsBurned |  |  | 30200512 | GrainTonsShipped or Received | 1 | 30302327 | 1 | 1
10200601 | Point | Lb | Million Cubic Feet | Natural Gas | Burned | Natural GasMillion Cubic FeetBurned | 1998-03-01 | 10100238 | Point | Lb | Tons | Subbituminous Coal | Burned | Subbituminous CoalTonsBurned |  |  | 30200527 | GrainTonsProcessed | 1 | 30302328 | 1 | 1
10200602 | Point | Lb | Million Cubic Feet | Natural Gas | Burned | Natural GasMillion Cubic FeetBurned | 1998-03-01 | 10100238 | Point | Lb | Tons | Subbituminous Coal | Burned | Subbituminous CoalTonsBurned |  |  | 30200528 | GrainTonsProcessed | 1 | 30302330 | 1 | 1
10200602 | Point | Lb | Million Cubic Feet | Natural Gas | Burned | Natural GasMillion Cubic FeetBurned | 1998-03-01 | 10100238 | Point | Lb | Tons | Subbituminous Coal | Burned | Subbituminous CoalTonsBurned |  |  | 30200530 | GrainTonsProcessed | 1 | 30302331 | 1 | 1
10200602 | Point | Lb | Million Cubic Feet | Natural Gas | Burned | Natural GasMillion Cubic FeetBurned | 1998-03-01 | 10100238 | Point | Lb | Tons | Subbituminous Coal | Burned | Subbituminous CoalTonsBurned |  |  | 30200537 | GrainTonsProcessed | 1 | 30302334 | 1 | 1
10200602 | Point | Lb | Million Cubic Feet | Natural Gas | Burned | Natural GasMillion Cubic FeetBurned | 1998-03-01 | 10100300 | Point | Lb | 1000 Tons | Lignite | Burned | Lignite1000 TonsBurned |  |  | 30200540 | GrainTonsProcessed | 1 | 30302341 | 1 | 1
10200602 | Point | Lb | Million Cubic Feet | Natural Gas | Burned | Natural GasMillion Cubic FeetBurned | 1998-03-01 | 10100300 | Point | Lb | Tons | Lignite | Burned | LigniteTonsBurned |  |  | 30200551 | GrainTonsProcessed | 1 | 30302345 | 1 | 1
10200602 | Point | Lb | Million Cubic Feet | Natural Gas | Burned | Natural GasMillion Cubic FeetBurned | 1998-03-01 | 10100300 | Point | Lb | Tons | Lignite | Burned | LigniteTonsBurned |  |  | 30200552 | GrainTonsProcessed | 1 | 30302348 | 1 | 1
10200602 | Point | Lb | Million Cubic Feet | Natural Gas | Burned | Natural GasMillion Cubic FeetBurned | 1998-03-01 | 10100300 | Point | Lb | Million Btus | Heat | Input | HeatMillion BtusInput |  |  | 30200553 | GrainTonsProcessed | 1 | 30302349 | 1 | 1
10200602 | Point | Lb | Million Cubic Feet | Natural Gas | Burned | Natural GasMillion Cubic FeetBurned | 1998-03-01 | 10100300 | Point | Lb | Million Btus | Heat | Input | HeatMillion BtusInput |  |  | 30200555 | GrainTonsProcessed | 1 | 30302350 | 1 | 1
10200602 | Point | Lb | Million Cubic Feet | Natural Gas | Burned | Natural GasMillion Cubic FeetBurned | 1998-03-01 | 10100300 | Point | Lb | Million Btus | Heat | Input | HeatMillion BtusInput |  |  | 30200556 | GrainTonsProcessed | 1 | 30302351 | 1 | 1
10200602 | Point | Lb | Million Cubic Feet | Natural Gas | Burned | Natural GasMillion Cubic FeetBurned | 1998-03-01 | 10100300 | Point | Lb | Million Btus | Heat | Input | HeatMillion BtusInput |  |  | 30200557 | GrainTonsProcessed | 1 | 30302352 | 1 | 1
10200602 | Point | Lb | Million Cubic Feet | Natural Gas | Burned | Natural GasMillion Cubic FeetBurned | 1998-03-01 | 10100300 | Point | Lb | Million Btus | Heat | Input | HeatMillion BtusInput |  |  | 30200560 | GrainTonsProcessed | 1 | 30302353 | 1 | 1
10200602 | Point | Lb | Million Cubic Feet | Natural Gas | Burned | Natural GasMillion Cubic FeetBurned | 1998-03-01 | 10100300 | Point | Lb | Million Btus | Heat | Input | HeatMillion BtusInput |  |  | 30200563 | GrainTonsProcessed | 1 | 30302354 | 1 | 1
10200602 | Point | Lb | Million Cubic Feet | Natural Gas | Burned | Natural GasMillion Cubic FeetBurned | 1998-03-01 | 10100300 | Point | Lb | Million Btus | Heat | Input | HeatMillion BtusInput |  |  | 30200564 | GrainTonsProcessed | 1 | 30302355 | 1 | 1
10200602 | Point | Lb | Million Cubic Feet | Natural Gas | Burned | Natural GasMillion Cubic FeetBurned | 1998-03-01 | 10100301 | Point | Lb | Tons | Lignite | Burned | LigniteTonsBurned |  |  | 30200565 | GrainTonsProcessed | 1 | 30302356 | 1 | 1
10200602 | Point | Lb | Million Cubic Feet | Natural Gas | Burned | Natural GasMillion Cubic FeetBurned | 1998-03-01 | 10100301 | Point | Lb | Tons | Lignite | Burned | LigniteTonsBurned |  |  | 30200601 | GrainTonsProcessed | 1 | 30302357 | 1 | 1
10200602 | Point | Lb | Million Cubic Feet | Natural Gas | Burned | Natural GasMillion Cubic FeetBurned | 1998-03-01 | 10100301 | Point | Lb | Tons | Lignite | Burned | LigniteTonsBurned |  |  | 30200602 | GrainTonsProcessed | 1 | 30302358 | 1 | 1
10200603 | Point | Lb | Million Cubic Feet | Natural Gas | Burned | Natural GasMillion Cubic FeetBurned | 1998-03-01 | 10100301 | Point | Lb | Tons | Lignite | Burned | LigniteTonsBurned |  |  | 30200603 | GrainTonsProcessed | 1 | 30302361 | 1 | 1
10200603 | Point | Lb | Million Cubic Feet | Natural Gas | Burned | Natural GasMillion Cubic FeetBurned | 1998-03-01 | 10100301 | Point | Lb | Tons | Lignite | Burned | LigniteTonsBurned |  |  | 30200604 | GrainTonsProcessed | 1 | 30302362 | 1 | 1
10200603 | Point | Lb | Million Cubic Feet | Natural Gas | Burned | Natural GasMillion Cubic FeetBurned | 1998-03-01 | 10100301 | Point | Lb | 1000 Tons | Lignite | Burned | Lignite1000 TonsBurned |  |  | 30200605 | GrainTonsProcessed | 1 | 30302371 | 1 | 1
10200603 | Point | Lb | Million Cubic Feet | Natural Gas | Burned | Natural GasMillion Cubic FeetBurned | 1998-03-01 | 10100301 | Point | Lb | Tons | Lignite | Burned | LigniteTonsBurned |  |  | 30200606 | GrainTonsProcessed | 1 | 30302372 | 1 | 1
10200604 | Point | Lb | Million Cubic Feet | Natural Gas | Burned | Natural GasMillion Cubic FeetBurned | 1998-03-01 | 10100301 | Point | Lb | Tons | Lignite | Burned | LigniteTonsBurned |  |  | 30200607 | GrainTonsProcessed | 1 | 30302373 | 1 | 1
10200604 | Point | Lb | Million Cubic Feet | Natural Gas | Burned | Natural GasMillion Cubic FeetBurned | 1998-03-01 | 10100301 | Point | Lb | Tons | Lignite | Burned | LigniteTonsBurned |  |  | 30200608 | GrainTonsProcessed | 1 | 30302374 | 1 | 1
10200604 | Point | Lb | Million Cubic Feet | Natural Gas | Burned | Natural GasMillion Cubic FeetBurned | 1998-03-01 | 10100301 | Point | Lb | Tons | Lignite | Burned | LigniteTonsBurned |  |  | 30200609 | GrainTonsShipped or Received | 1 | 30302379 | 1 | 1
10200604 | Point | Lb | Million Cubic Feet | Natural Gas | Burned | Natural GasMillion Cubic FeetBurned | 1998-03-01 | 10100301 | Point | Lb | Million Btus | Heat | Input | HeatMillion BtusInput |  |  | 30200610 | GrainTonsShipped or Received | 1 | 30302380 | 1 | 1
10200604 | Point | Lb | Million Cubic Feet | Natural Gas | Burned | Natural GasMillion Cubic FeetBurned | 1998-03-01 | 10100301 | Point | Lb | Tons | Lignite | Burned | LigniteTonsBurned |  |  | 30200611 | GrainTonsShipped or Received | 1 | 30302381 | 1 | 1
10200604 | Point | Lb | Million Cubic Feet | Natural Gas | Burned | Natural GasMillion Cubic FeetBurned | 1998-03-01 | 10100301 | Point | Lb | Tons | Lignite | Burned | LigniteTonsBurned |  |  | 30200701 | GrainTonsProcessed | 1 | 30302382 | 1 | 1
10300601 | Point | Lb | Million Cubic Feet | Natural Gas | Burned | Natural GasMillion Cubic FeetBurned | 1998-03-01 | 10100301 | Point | Lb | Tons | Lignite | Burned | LigniteTonsBurned |  |  | 30200702 | GrainTonsProcessed | 1 | 30302383 | 1 | 1
10300601 | Point | Lb | Million Cubic Feet | Natural Gas | Burned | Natural GasMillion Cubic FeetBurned | 1998-03-01 | 10100301 | Point | Lb | Tons | Lignite | Burned | LigniteTonsBurned |  |  | 30200708 | GrainTonsProcessed | 1 | 30302384 | 1 | 1
10300601 | Point | Lb | Million Cubic Feet | Natural Gas | Burned | Natural GasMillion Cubic FeetBurned | 1998-03-01 | 10100301 | Point | Lb | Tons | Lignite | Burned | LigniteTonsBurned |  |  | 30200709 | GrainTonsProcessed | 1 | 30302385 | 1 | 1
10300601 | Point | Lb | Million Cubic Feet | Natural Gas | Burned | Natural GasMillion Cubic FeetBurned | 1998-03-01 | 10100301 | Point | Lb | Tons | Lignite | Burned | LigniteTonsBurned |  |  | 30200711 | GrainTonsReceived | 1 | 30302387 | 1 | 1
10300601 | Point | Lb | Million Cubic Feet | Natural Gas | Burned | Natural GasMillion Cubic FeetBurned | 1998-03-01 | 10100301 | Point | Lb | Tons | Lignite | Burned | LigniteTonsBurned |  |  | 30200721 | GrainTonsReceived | 1 | 30302388 | 1 | 1
10300601 | Point | Lb | Million Cubic Feet | Natural Gas | Burned | Natural GasMillion Cubic FeetBurned | 1998-03-01 | 10100301 | Point | Lb | Million Btus | Heat | Input | HeatMillion BtusInput |  |  | 30200722 | GrainTonsProcessed | 1 | 30302393 | 1 | 1
10300602 | Point | Lb | Million Cubic Feet | Natural Gas | Burned | Natural GasMillion Cubic FeetBurned | 1998-03-01 | 10100301 | Point | Lb | Tons | Lignite | Burned | LigniteTonsBurned |  |  | 30200731 | GrainTonsReceived | 1 | 30302395 | 1 | 1
10300602 | Point | Lb | Million Cubic Feet | Natural Gas | Burned | Natural GasMillion Cubic FeetBurned | 1998-03-01 | 10100301 | Point | Lb | Tons | Lignite | Burned | LigniteTonsBurned |  |  | 30200732 | GrainTonsProcessed | 1 | 30302396 | 1 | 1
10300602 | Point | Lb | Million Cubic Feet | Natural Gas | Burned | Natural GasMillion Cubic FeetBurned | 1998-03-01 | 10100301 | Point | Lb | Tons | Lignite | Burned | LigniteTonsBurned |  |  | 30200733 | GrainTonsProcessed | 1 | 30302397 | 1 | 1
10300602 | Point | Lb | Million Cubic Feet | Natural Gas | Burned | Natural GasMillion Cubic FeetBurned | 1998-03-01 | 10100301 | Point | Lb | Million Btus | Heat | Input | HeatMillion BtusInput |  |  | 30200734 | GrainTonsProcessed | 1 | 30302398 | 1 | 1
10300602 | Point | Lb | Million Cubic Feet | Natural Gas | Burned | Natural GasMillion Cubic FeetBurned | 1998-03-01 | 10100301 | Point | Lb | Tons | Lignite | Burned | LigniteTonsBurned |  |  | 30200741 | GrainTonsReceived | 1 | 30302401 | 1 | 1
10300602 | Point | Lb | Million Cubic Feet | Natural Gas | Burned | Natural GasMillion Cubic FeetBurned | 1998-03-01 | 10100301 | Point | Lb | Tons | Lignite | Burned | LigniteTonsBurned |  |  | 30200742 | GrainTonsProcessed | 1 | 30302402 | 1 | 1
10300603 | Point | Lb | Million Cubic Feet | Natural Gas | Burned | Natural GasMillion Cubic FeetBurned | 1998-03-01 | 10100301 | Point | Lb | Tons | Lignite | Burned | LigniteTonsBurned |  |  | 30200743 | GrainTonsProcessed | 1 | 30302403 | 1 | 1
10300603 | Point | Lb | Million Cubic Feet | Natural Gas | Burned | Natural GasMillion Cubic FeetBurned | 1998-03-01 | 10100301 | Point | Lb | Tons | Lignite | Burned | LigniteTonsBurned |  |  | 30200744 | GrainTonsProcessed | 1 | 30302404 | 1 | 1
10300603 | Point | Lb | Million Cubic Feet | Natural Gas | Burned | Natural GasMillion Cubic FeetBurned | 1998-03-01 | 10100301 | Point | Lb | Tons | Lignite | Burned | LigniteTonsBurned |  |  | 30200751 | GrainTonsReceived | 1 | 30302405 | 1 | 1
10300603 | Point | Lb | Million Cubic Feet | Natural Gas | Burned | Natural GasMillion Cubic FeetBurned | 1998-03-01 | 10100301 | Point | Lb | Tons | Lignite | Burned | LigniteTonsBurned |  |  | 30200752 | GrainTonsReceived | 1 | 30302406 | 1 | 1
10300603 | Point | Lb | Million Cubic Feet | Natural Gas | Burned | Natural GasMillion Cubic FeetBurned | 1998-03-01 | 10100301 | Point | Lb | Tons | Lignite | Burned | LigniteTonsBurned |  |  | 30200753 | GrainTonsReceived | 1 | 30302407 | 1 | 1
10300603 | Point | Lb | Million Cubic Feet | Natural Gas | Burned | Natural GasMillion Cubic FeetBurned | 1998-03-01 | 10100301 | Point | Lb | Tons | Lignite | Burned | LigniteTonsBurned |  |  | 30200754 | GrainTonsReceived | 1 | 30302408 | 1 | 1
10300603 | Point | Lb | Million Cubic Feet | Natural Gas | Burned | Natural GasMillion Cubic FeetBurned | 1998-03-01 | 10100301 | Point | Lb | Tons | Lignite | Burned | LigniteTonsBurned |  |  | 30200760 | GrainTonsReceived | 1 | 30302409 | 1 | 1
10300603 | Point | Lb | Million Cubic Feet | Natural Gas | Burned | Natural GasMillion Cubic FeetBurned | 1998-03-01 | 10100301 | Point | Lb | Million Btus | Heat | Input | HeatMillion BtusInput |  |  | 30200763 | Corn Gluten FeedTonsProduced | 1 | 30302410 | 1 | 1
10300603 | Point | Lb | Million Cubic Feet | Natural Gas | Burned | Natural GasMillion Cubic FeetBurned | 1998-03-01 | 10100301 | Point | Lb | Tons | Lignite | Burned | LigniteTonsBurned |  |  | 30200764 | Corn Gluten FeedTonsProduced | 1 | 30302411 | 1 | 1
10300603 | Point | Lb | Million Cubic Feet | Natural Gas | Burned | Natural GasMillion Cubic FeetBurned | 1998-03-01 | 10100301 | Point | Lb | Tons | Lignite | Burned | LigniteTonsBurned |  |  | 30200768 | Corn Gluten MealTonsProduced | 1 | 30303002 | 1 | 1
10300603 | Point | Lb | Million Cubic Feet | Natural Gas | Burned | Natural GasMillion Cubic FeetBurned | 1998-03-01 | 10100301 | Point | Lb | Tons | Lignite | Burned | LigniteTonsBurned |  |  | 30200769 | Corn Gluten MealTonsProduced | 1 | 30303003 | 2 | 1
10300603 | Point | Lb | Million Cubic Feet | Natural Gas | Burned | Natural GasMillion Cubic FeetBurned | 1998-03-01 | 10100301 | Point | Lb | Tons | Lignite | Burned | LigniteTonsBurned |  |  | 30200773 | GrainTonsProcessed | 1 | 30303005 | 2 | 1
10300603 | Point | Lb | Million Cubic Feet | Natural Gas | Burned | Natural GasMillion Cubic FeetBurned | 1998-03-01 | 10100301 | Point | Lb | Tons | Lignite | Burned | LigniteTonsBurned |  |  | 30200774 | GrainTonsProcessed | 1 | 30303006 | 1 | 1
10300603 | Point | Lb | Million Cubic Feet | Natural Gas | Burned | Natural GasMillion Cubic FeetBurned | 1998-03-01 | 10100301 | Point | Lb | Tons | Lignite | Burned | LigniteTonsBurned |  |  | 30200775 | GrainTonsProcessed | 1 | 30303007 | 1 | 1
30600104 | Point | Lb | Million Cubic Feet | Gas | Burned | GasMillion Cubic FeetBurned | 1998-03-01 | 10100301 | Point | Lb | Tons | Lignite | Burned | LigniteTonsBurned |  |  | 30200776 | GrainTonsProcessed | 1 | 30303008 | 1 | 1
30600104 | Point | Lb | Million Cubic Feet | Gas | Burned | GasMillion Cubic FeetBurned | 1998-03-01 | 10100301 | Point | Lb | Tons | Lignite | Burned | LigniteTonsBurned |  |  | 30200777 | GrainTonsProcessed | 1 | 30303009 | 1 | 1
30600104 | Point | Lb | Million Cubic Feet | Gas | Burned | GasMillion Cubic FeetBurned | 1998-03-01 | 10100301 | Point | Lb | Tons | Lignite | Burned | LigniteTonsBurned |  |  | 30200778 | GrainTonsProcessed | 1 | 30303010 | 1 | 1
30600104 | Point | Lb | Million Cubic Feet | Gas | Burned | GasMillion Cubic FeetBurned | 1998-03-01 | 10100301 | Point | Lb | Tons | Lignite | Burned | LigniteTonsBurned |  |  | 30200781 | GrainTonsReceived | 1 | 30303011 | 1 | 1
30600104 | Point | Lb | Million Cubic Feet | Gas | Burned | GasMillion Cubic FeetBurned | 1998-03-01 | 10100301 | Point | Lb | Tons | Lignite | Burned | LigniteTonsBurned |  |  | 30200785 | GrainTonsReceived | 1 | 30303012 | 1 | 1
30600104 | Point | Lb | Million Cubic Feet | Gas | Burned | GasMillion Cubic FeetBurned | 1998-03-01 | 10100301 | Point | Lb | Tons | Lignite | Burned | LigniteTonsBurned |  |  | 30200786 | GrainTonsReceived | 1 | 30303015 | 1 | 1
30200503 | Point | Lb | Tons | Grain | Processed | GrainTonsProcessed | 1998-05-01 | 10100301 | Point | Lb | Tons | Lignite | Burned | LigniteTonsBurned |  |  | 30200787 | GrainTonsReceived | 1 | 30303025 | 1 | 1
30200503 | Point | Lb | Tons | Grain | Processed | GrainTonsProcessed | 1998-05-01 | 10100301 | Point | Lb | Tons | Lignite | Burned | LigniteTonsBurned |  |  | 30200788 | GrainTonsReceived | 1 | 30303026 | 1 | 1
30200504 | Point | Lb | Tons | Grain | Processed | GrainTonsProcessed | 1998-05-01 | 10100301 | Point | Lb | Tons | Lignite | Burned | LigniteTonsBurned |  |  | 30200789 | GrainTonsReceived | 1 | 30303027 | 1 | 1
30200504 | Point | Lb | Tons | Grain | Processed | GrainTonsProcessed | 1998-05-01 | 10100301 | Point | Lb | Tons | Lignite | Burned | LigniteTonsBurned |  |  | 30200790 | GrainTonsReceived | 1 | 30303028 | 1 | 1
30200505 | Point | Lb | Tons | Grain | Processed | GrainTonsProcessed | 1998-05-01 | 10100301 | Point | Lb | Tons | Lignite | Burned | LigniteTonsBurned |  |  | 30200791 | GrainTonsReceived | 1 | 30303029 | 1 | 1
30200506 | Point | Lb | Tons | Grain | Processed | GrainTonsProcessed | 1998-05-01 | 10100301 | Point | Lb | Tons | Lignite | Burned | LigniteTonsBurned |  |  | 30200792 | SoybeansTonsProcessed | 1 | 30303101 | 1 | 1
30200711 | Point | Lb | Tons | Grain | Received | GrainTonsReceived | 1998-05-01 | 10100301 | Point | Lb | Tons | Lignite | Burned | LigniteTonsBurned |  |  | 30200793 | Soybean MealTonsProcessed | 1 | 30303102 | 1 | 1
30200712 | Point | Lb | Tons | Grain | Received | GrainTonsReceived | 1998-05-01 | 10100301 | Point | Lb | Tons | Lignite | Burned | LigniteTonsBurned |  |  | 30200801 | GrainTonsProcessed | 1 | 30303103 | 1 | 1
30200721 | Point | Lb | Tons | Grain | Received | GrainTonsReceived | 1998-05-01 | 10100301 | Point | Lb | Tons | Lignite | Burned | LigniteTonsBurned |  |  | 30200802 | GrainTonsReceived | 1 | 30303104 | 1 | 1
30200722 | Point | Lb | Tons | Grain | Received | GrainTonsReceived | 1998-05-01 | 10100301 | Point | Lb | Tons | Lignite | Burned | LigniteTonsBurned |  |  | 30200803 | GrainTonsProcessed | 1 | 30303105 | 1 | 1
30200724 | Point | Lb | Tons | Grain | Received | GrainTonsReceived | 1998-05-01 | 10100301 | Point | Lb | Tons | Lignite | Burned | LigniteTonsBurned |  |  | 30200804 | GrainTonsReceived | 1 | 30303106 | 1 | 1
30200724 | Point | Lb | Tons | Grain | Received | GrainTonsReceived | 1998-05-01 | 10100301 | Point | Lb | Tons | Lignite | Burned | LigniteTonsBurned |  |  | 30200805 | GrainTonsReceived | 1 | 30303107 | 1 | 1
30200731 | Point | Lb | Tons | Grain | Received | GrainTonsReceived | 1998-05-01 | 10100301 | Point | Lb | Million Btus | Heat | Input | HeatMillion BtusInput |  |  | 30200806 | GrainTonsReceived | 1 | 30390001 | 1 | 1
30200732 | Point | Lb | Tons | Grain | Received | GrainTonsReceived | 1998-05-01 | 10100301 | Point | Lb | Tons | Lignite | Burned | LigniteTonsBurned |  |  | 30200807 | GrainTonsProcessed | 1 | 30390002 | 1 | 1
30200734 | Point | Lb | Tons | Grain | Received | GrainTonsReceived | 1998-05-01 | 10100301 | Point | Lb | Million Btus | Heat | Input | HeatMillion BtusInput |  |  | 30200816 | GrainTonsProcessed | 1 | 30390003 | 1 | 1
30200734 | Point | Lb | Tons | Grain | Received | GrainTonsReceived | 1998-05-01 | 10100301 | Point | Lb | Tons | Lignite | Burned | LigniteTonsBurned |  |  | 30200817 | GrainTonsProcessed | 1 | 30390004 | 1 | 1
30200741 | Point | Lb | Tons | Grain | Received | GrainTonsReceived | 1998-05-01 | 10100301 | Point | Lb | Tons | Lignite | Burned | LigniteTonsBurned |  |  | 30200818 | GrainTonsProcessed | 1 | 30390011 | 1 | 1
30200742 | Point | Lb | Tons | Grain | Received | GrainTonsReceived | 1998-05-01 | 10100301 | Point | Lb | Tons | Lignite | Burned | LigniteTonsBurned |  |  | 30200819 | GrainTonsProcessed | 1 | 30390012 | 1 | 1
30200743 | Point | Lb | Tons | Grain | Received | GrainTonsReceived | 1998-05-01 | 10100301 | Point | Lb | Tons | Lignite | Burned | LigniteTonsBurned |  |  | 30200901 | GrainTonsProcessed | 1 | 30390013 | 1 | 1
30200744 | Point | Lb | Tons | Grain | Received | GrainTonsReceived | 1998-05-01 | 10100301 | Point | Lb | Tons | Lignite | Burned | LigniteTonsBurned |  |  | 30200905 | GrainTonsDried | 1 | 30390014 | 1 | 1
30200760 | Point | Lb | Tons | Grain | Received | GrainTonsReceived | 1998-05-01 | 10100301 | Point | Lb | Tons | Lignite | Burned | LigniteTonsBurned |  |  | 30200907 | Beer1000 BarrelsPackaged | 1 | 30390023 | 1 | 1
30200760 | Point | Lb | Tons | Grain | Received | GrainTonsReceived | 1998-05-01 | 10100301 | Point | Lb | Tons | Lignite | Burned | LigniteTonsBurned |  |  | 30200908 | Beer1000 BarrelsPackaged | 1 | 30390024 | 1 | 1
30200771 | Point | Lb | Tons | Grain | Received | GrainTonsReceived | 1998-05-01 | 10100301 | Point | Lb | Tons | Lignite | Burned | LigniteTonsBurned |  |  | 30200921 | Beer1000 BarrelsPackaged | 1 | 30400101 | 2 | 1
30200772 | Point | Lb | Tons | Grain | Received | GrainTonsReceived | 1998-05-01 | 10100301 | Point | Lb | Tons | Lignite | Burned | LigniteTonsBurned |  |  | 30200922 | Beer1000 BarrelsPackaged | 1 | 30400102 | 2 | 1
30200773 | Point | Lb | Tons | Grain | Received | GrainTonsReceived | 1998-05-01 | 10100301 | Point | Lb | Million Btus | Heat | Input | HeatMillion BtusInput |  |  | 30200923 | Beer1000 BarrelsPackaged | 1 | 30400103 | 2 | 1
30200773 | Point | Lb | Tons | Grain | Received | GrainTonsReceived | 1998-05-01 | 10100301 | Point | Lb | Tons | Lignite | Burned | LigniteTonsBurned |  |  | 30200924 | Beer1000 BarrelsPackaged | 1 | 30400104 | 1 | 1
30200802 | Point | Lb | Tons | Grain | Received | GrainTonsReceived | 1998-05-01 | 10100301 | Point | Lb | Tons | Lignite | Burned | LigniteTonsBurned |  |  | 30200925 | Beer1000 BarrelsPackaged | 1 | 30400109 | 2 | 1
30200803 | Point | Lb | 100 Tons | Chlorine | Produced | Chlorine100 TonsProduced | 1998-05-01 | 10100301 | Point | Lb | Tons | Lignite | Burned | LigniteTonsBurned |  |  | 30200926 | Beer1000 BarrelsPackaged | 1 | 30400111 | 1 | 1
30200803 | Point | Lb | 100 Tons | Chlorine | Produced | Chlorine100 TonsProduced | 1998-05-01 | 10100301 | Point | Lb | Tons | Lignite | Burned | LigniteTonsBurned |  |  | 30200930 | Dried GrainTonsProduced | 1 | 30400114 | 1 | 1
30200803 | Point | Lb | Tons | Grain | Received | GrainTonsReceived | 1998-05-01 | 10100301 | Point | Lb | Tons | Lignite | Burned | LigniteTonsBurned |  |  | 30200932 | Dried GrainTonsProduced | 1 | 30400120 | 1 | 1
30200815 | Point | Lb | Tons | Grain | Processed | GrainTonsProcessed | 1998-05-01 | 10100301 | Point | Lb | Tons | Lignite | Burned | LigniteTonsBurned |  |  | 30200935 | Beer1000 BarrelsPackaged | 1 | 30400204 | 1 | 1
30200815 | Point | Lb | Tons | Grain | Processed | GrainTonsProcessed | 1998-05-01 | 10100301 | Point | Lb | Tons | Lignite | Burned | LigniteTonsBurned |  |  | 30200939 | Beer1000 BarrelsPackaged | 1 | 30400207 | 1 | 1
30200816 | Point | Lb | Tons | Grain | Processed | GrainTonsProcessed | 1998-05-01 | 10100301 | Point | Lb | Tons | Lignite | Burned | LigniteTonsBurned |  |  | 30200951 | Beer1000 BarrelsCanned | 1 | 30400208 | 1 | 1
10100701 | Point | Lb | Million Cubic Feet | Process Gas | Burned | Process GasMillion Cubic FeetBurned | 1998-08-01 | 10100301 | Point | Lb | Tons | Lignite | Burned | LigniteTonsBurned |  |  | 30200952 | Beer1000 BarrelsCanned | 1 | 30400210 | 2 | 1
10100701 | Point | Lb | Million Cubic Feet | Process Gas | Burned | Process GasMillion Cubic FeetBurned | 1998-08-01 | 10100301 | Point | Lb | Million Btus | Heat | Input | HeatMillion BtusInput |  |  | 30200953 | Beer1000 BarrelsBottled | 1 | 30400211 | 3 | 1
10100701 | Point | Lb | Million Cubic Feet | Process Gas | Burned | Process GasMillion Cubic FeetBurned | 1998-08-01 | 10100301 | Point | Lb | Million Btus | Heat | Input | HeatMillion BtusInput |  |  | 30200954 | Beer1000 BarrelsBottled | 1 | 30400212 | 2 | 1
10100702 | Point | Lb | Million Cubic Feet | Process Gas | Burned | Process GasMillion Cubic FeetBurned | 1998-08-01 | 10100301 | Point | Lb | Tons | Lignite | Burned | LigniteTonsBurned |  |  | 30200955 | Beer1000 BarrelsKegged | 1 | 30400213 | 1 | 1
10100702 | Point | Lb | Million Cubic Feet | Process Gas | Burned | Process GasMillion Cubic FeetBurned | 1998-08-01 | 10100301 | Point | Lb | Tons | Lignite | Burned | LigniteTonsBurned |  |  | 30200960 | Bottles1000 CasesWashed | 1 | 30400214 | 1 | 1
10100702 | Point | Lb | Million Cubic Feet | Process Gas | Burned | Process GasMillion Cubic FeetBurned | 1998-08-01 | 10100301 | Point | Lb | Tons | Lignite | Burned | LigniteTonsBurned |  |  | 30200961 | Batch of BottlesEachCrushed | 1 | 30400215 | 2 | 1
10100901 | Point | Lb | Tons | Bark | Burned | BarkTonsBurned | 1998-08-01 | 10100301 | Point | Lb | Tons | Lignite | Burned | LigniteTonsBurned |  |  | 30200962 | BeerGallonsRecovered | 1 | 30400217 | 1 | 1
10100902 | Point | Lb | Tons | Wood/Bark | Burned | Wood/BarkTonsBurned | 1998-08-01 | 10100301 | Point | Lb | Tons | Lignite | Burned | LigniteTonsBurned |  |  | 30201001 | GrainTonsProcessed | 1 | 30400219 | 1 | 1
10100903 | Point | Lb | Tons | Wood | Burned | WoodTonsBurned | 1998-08-01 | 10100301 | Point | Lb | Tons | Lignite | Burned | LigniteTonsBurned |  |  | 30201002 | GrainTonsProcessed | 1 | 30400220 | 1 | 1
10200901 | Point | Lb | Tons | Bark | Burned | BarkTonsBurned | 1998-08-01 | 10100301 | Point | Lb | Tons | Lignite | Burned | LigniteTonsBurned |  |  | 30201003 | MaterialBarrels (50 Gallon)Processed | 1 | 30400221 | 1 | 1
10200902 | Point | Lb | Tons | Wood/Bark | Burned | Wood/BarkTonsBurned | 1998-08-01 | 10100301 | Point | Lb | Tons | Lignite | Burned | LigniteTonsBurned |  |  | 30201014 | Grain1000 BushelsInput | 1 | 30400223 | 1 | 1
10200903 | Point | Lb | Tons | Wood | Burned | WoodTonsBurned | 1998-08-01 | 10100301 | Point | Lb | Tons | Lignite | Burned | LigniteTonsBurned |  |  | 30201017 | GrainBarrelsProcessed | 1 | 30400224 | 1 | 1
10200904 | Point | Lb | Tons | Bark | Burned | BarkTonsBurned | 1998-08-01 | 10100301 | Point | Lb | Tons | Lignite | Burned | LigniteTonsBurned |  |  | 30201105 | Fermented Juice1000 GallonsProduced | 1 | 30400231 | 1 | 1
10200905 | Point | Lb | Tons | Wood/Bark | Burned | Wood/BarkTonsBurned | 1998-08-01 | 10100301 | Point | Lb | Tons | Lignite | Burned | LigniteTonsBurned |  |  | 30201106 | Fermented Juice1000 GallonsProduced | 1 | 30400232 | 1 | 1
10200906 | Point | Lb | Tons | Wood | Burned | WoodTonsBurned | 1998-08-01 | 10100301 | Point | Lb | Tons | Lignite | Burned | LigniteTonsBurned |  |  | 30201111 | Fermented Juice1000 GallonsProduced | 1 | 30400233 | 1 | 1
10200907 | Point | Lb | Tons | Wood | Burned | WoodTonsBurned | 1998-08-01 | 10100301 | Point | Lb | Tons | Lignite | Burned | LigniteTonsBurned |  |  | 30201112 | Fermented Juice1000 GallonsProduced | 1 | 30400234 | 1 | 1
10300901 | Point | Lb | Tons | Bark | Burned | BarkTonsBurned | 1998-08-01 | 10100301 | Point | Lb | Tons | Lignite | Burned | LigniteTonsBurned |  |  | 30201121 | Wine1000 GallonsBottled | 1 | 30400235 | 1 | 1
10300902 | Point | Lb | Tons | Wood/Bark | Burned | Wood/BarkTonsBurned | 1998-08-01 | 10100301 | Point | Lb | Tons | Lignite | Burned | LigniteTonsBurned |  |  | 30201201 | Raw FishTonsProcessed | 1 | 30400236 | 1 | 1
10300903 | Point | Lb | Tons | Wood | Burned | WoodTonsBurned | 1998-08-01 | 10100301 | Point | Lb | Tons | Lignite | Burned | LigniteTonsBurned |  |  | 30201201 | Fish MealTonsProduced | 1 | 30400237 | 1 | 1
30500204 | Point | Lb | Tons | Material | Processed | MaterialTonsProcessed | 1998-08-01 | 10100301 | Point | Lb | Million Btus | Heat | Input | HeatMillion BtusInput |  |  | 30201202 | Raw FishTonsProcessed | 1 | 30400238 | 1 | 1
30500204 | Point | Lb | Tons | Material | Processed | MaterialTonsProcessed | 1998-08-01 | 10100301 | Point | Lb | Million Btus | Heat | Input | HeatMillion BtusInput |  |  | 30201202 | Fish MealTonsProduced | 1 | 30400239 | 1 | 1
30500204 | Point | Lb | Tons | Material | Processed | MaterialTonsProcessed | 1998-08-01 | 10100301 | Point | Lb | Million Btus | Heat | Input | HeatMillion BtusInput |  |  | 30201203 | Fish ScrapTonsProcessed | 1 | 30400242 | 1 | 1
2104004000 | not | Lb | 1000 Gallons | Distillate Oil | Burned | Distillate Oil1000 GallonsBurned | 1998-09-01 | 10100301 | Point | Lb | Tons | Lignite | Burned | LigniteTonsBurned |  |  | 30201205 | Fish ScrapTonsProcessed | 1 | 30400243 | 1 | 1
10100201 | Point | Lb | Tons | Bituminous Coal | Burned | Bituminous CoalTonsBurned | 1998-09-01 | 10100301 | Point | Lb | Tons | Lignite | Burned | LigniteTonsBurned |  |  | 30201206 | Fish ScrapTonsProcessed | 1 | 30400244 | 1 | 1
10100201 | Point | Lb | Tons | Bituminous Coal | Burned | Bituminous CoalTonsBurned | 1998-09-01 | 10100301 | Point | Lb | Tons | Lignite | Burned | LigniteTonsBurned |  |  | 30201302 | SawdustTonsUsed | 1 | 30400301 | 7 | 1
10100201 | Point | Lb | Tons | Bituminous Coal | Burned | Bituminous CoalTonsBurned | 1998-09-01 | 10100301 | Point | Lb | Tons | Lignite | Burned | LigniteTonsBurned |  |  | 30201304 | SawdustTonsUsed | 1 | 30400302 | 2 | 1
10100201 | Point | Lb | Tons | Bituminous Coal | Burned | Bituminous CoalTonsBurned | 1998-09-01 | 10100301 | Point | Lb | Tons | Lignite | Burned | LigniteTonsBurned |  |  | 30201401 | StarchTonsProduced | 1 | 30400303 | 3 | 1
10100201 | Point | Lb | Tons | Bituminous Coal | Burned | Bituminous CoalTonsBurned | 1998-09-01 | 10100301 | Point | Lb | Tons | Lignite | Burned | LigniteTonsBurned |  |  | 30201407 | StarchTonsStored | 1 | 30400304 | 5 | 1
10100201 | Point | Lb | Tons | Bituminous Coal | Burned | Bituminous CoalTonsBurned | 1998-09-01 | 10100301 | Point | Lb | Tons | Lignite | Burned | LigniteTonsBurned |  |  | 30201408 | StarchTonsLoaded | 1 | 30400305 | 1 | 1
10100201 | Point | Lb | Tons | Bituminous Coal | Burned | Bituminous CoalTonsBurned | 1998-09-01 | 10100301 | Point | Lb | Tons | Lignite | Burned | LigniteTonsBurned |  |  | 30201410 | StarchTonsProduced | 1 | 30400310 | 1 | 1
10100201 | Point | Lb | Tons | Bituminous Coal | Burned | Bituminous CoalTonsBurned | 1998-09-01 | 10100301 | Point | Lb | Tons | Lignite | Burned | LigniteTonsBurned |  |  | 30201411 | StarchTonsProduced | 1 | 30400315 | 2 | 1
10100202 | Point | Lb | Tons | Bituminous Coal | Burned | Bituminous CoalTonsBurned | 1998-09-01 | 10100301 | Point | Lb | Tons | Lignite | Burned | LigniteTonsBurned |  |  | 30201412 | StarchTonsProduced | 1 | 30400318 | 2 | 1
10100202 | Point | Lb | Tons | Bituminous Coal | Burned | Bituminous CoalTonsBurned | 1998-09-01 | 10100302 | Point | Lb | Tons | Lignite | Burned | LigniteTonsBurned |  |  | 30201413 | StarchTonsProduced | 1 | 30400319 | 1 | 1
10100202 | Point | Lb | Tons | Bituminous Coal | Burned | Bituminous CoalTonsBurned | 1998-09-01 | 10100302 | Point | Lb | Tons | Lignite | Burned | LigniteTonsBurned |  |  | 30201601 | Pressed Wet PulpTonsFed | 1 | 30400320 | 1 | 1
10100202 | Point | Lb | Tons | Bituminous Coal | Burned | Bituminous CoalTonsBurned | 1998-09-01 | 10100302 | Point | Lb | Tons | Lignite | Burned | LigniteTonsBurned |  |  | 30201601 | Raw BeetsTonsProcessed | 1 | 30400321 | 1 | 1
10100202 | Point | Lb | Tons | Bituminous Coal | Burned | Bituminous CoalTonsBurned | 1998-09-01 | 10100302 | Point | Lb | Tons | Lignite | Burned | LigniteTonsBurned |  |  | 30201605 | Pressed Wet PulpTonsFed | 1 | 30400322 | 1 | 1
10100202 | Point | Lb | Tons | Bituminous Coal | Burned | Bituminous CoalTonsBurned | 1998-09-01 | 10100302 | Point | Lb | Tons | Lignite | Burned | LigniteTonsBurned |  |  | 30201608 | Pressed Wet PulpTonsFed | 1 | 30400325 | 1 | 1
10100202 | Point | Lb | Tons | Bituminous Coal | Burned | Bituminous CoalTonsBurned | 1998-09-01 | 10100302 | Point | Lb | Million Btus | Heat | Input | HeatMillion BtusInput |  |  | 30201621 | Raw Juice1000 GallonsProcessed | 1 | 30400331 | 3 | 1
10100202 | Point | Lb | Tons | Bituminous Coal | Burned | Bituminous CoalTonsBurned | 1998-09-01 | 10100302 | Point | Lb | Million Btus | Heat | Input | HeatMillion BtusInput |  |  | 30201622 | Raw Juice1000 GallonsProcessed | 1 | 30400332 | 1 | 1
10100202 | Point | Lb | Tons | Bituminous Coal | Burned | Bituminous CoalTonsBurned | 1998-09-01 | 10100302 | Point | Lb | Tons | Lignite | Burned | LigniteTonsBurned |  |  | 30201641 | Thin Juice1000 GallonsProcessed | 1 | 30400333 | 1 | 1
10100202 | Point | Lb | Tons | Bituminous Coal | Burned | Bituminous CoalTonsBurned | 1998-09-01 | 10100302 | Point | Lb | Tons | Lignite | Burned | LigniteTonsBurned |  |  | 30201655 | SugarTonsProduced | 1 | 30400340 | 2 | 1
10100202 | Point | Lb | Tons | Bituminous Coal | Burned | Bituminous CoalTonsBurned | 1998-09-01 | 10100302 | Point | Lb | Tons | Lignite | Burned | LigniteTonsBurned |  |  | 30201658 | SugarTonsProduced | 1 | 30400350 | 1 | 1
10100202 | Point | Lb | Tons | Bituminous Coal | Burned | Bituminous CoalTonsBurned | 1998-09-01 | 10100302 | Point | Lb | Tons | Lignite | Burned | LigniteTonsBurned |  |  | 30201711 | Field WeightTonsProcessed | 1 | 30400351 | 1 | 1
10100202 | Point | Lb | Tons | Bituminous Coal | Burned | Bituminous CoalTonsBurned | 1998-09-01 | 10100302 | Point | Lb | Tons | Lignite | Burned | LigniteTonsBurned |  |  | 30201712 | Field WeightTonsProcessed | 1 | 30400352 | 1 | 1
10100202 | Point | Lb | Tons | Bituminous Coal | Burned | Bituminous CoalTonsBurned | 1998-09-01 | 10100302 | Point | Lb | Tons | Lignite | Burned | LigniteTonsBurned |  |  | 30201713 | Field WeightTonsProcessed | 1 | 30400353 | 1 | 1
10100202 | Point | Lb | Tons | Bituminous Coal | Burned | Bituminous CoalTonsBurned | 1998-09-01 | 10100302 | Point | Lb | 1000 Tons | Lignite | Burned | Lignite1000 TonsBurned |  |  | 30201714 | Field WeightTonsProcessed | 1 | 30400354 | 1 | 1
10100202 | Point | Lb | Tons | Bituminous Coal | Burned | Bituminous CoalTonsBurned | 1998-09-01 | 10100302 | Point | Lb | Tons | Lignite | Burned | LigniteTonsBurned |  |  | 30201715 | Field WeightTonsProcessed | 1 | 30400360 | 1 | 1
10100202 | Point | Lb | Tons | Bituminous Coal | Burned | Bituminous CoalTonsBurned | 1998-09-01 | 10100302 | Point | Lb | Tons | Lignite | Burned | LigniteTonsBurned |  |  | 30201716 | Field WeightTonsProcessed | 1 | 30400370 | 1 | 1
10100202 | Point | Lb | Tons | Bituminous Coal | Burned | Bituminous CoalTonsBurned | 1998-09-01 | 10100302 | Point | Lb | Tons | Lignite | Burned | LigniteTonsBurned |  |  | 30201799 | MaterialTonsProcessed | 1 | 30400371 | 1 | 1
10100202 | Point | Lb | Tons | Bituminous Coal | Burned | Bituminous CoalTonsBurned | 1998-09-01 | 10100302 | Point | Lb | Tons | Lignite | Burned | LigniteTonsBurned |  |  | 30201906 | Extractor Feed CakeTonsProduced | 1 | 30400398 | 2 | 1
10100202 | Point | Lb | Tons | Bituminous Coal | Burned | Bituminous CoalTonsBurned | 1998-09-01 | 10100302 | Point | Lb | Million Btus | Heat | Input | HeatMillion BtusInput |  |  | 30201907 | Extractor Feed CakeTonsProduced | 1 | 30400401 | 1 | 1
10100202 | Point | Lb | Tons | Bituminous Coal | Burned | Bituminous CoalTonsBurned | 1998-09-01 | 10100302 | Point | Lb | Tons | Lignite | Burned | LigniteTonsBurned |  |  | 30201909 | Extractor Feed CakeTonsProduced | 1 | 30400402 | 3 | 1
10100203 | Point | Lb | Tons | Bituminous Coal | Burned | Bituminous CoalTonsBurned | 1998-09-01 | 10100302 | Point | Lb | Tons | Lignite | Burned | LigniteTonsBurned |  |  | 30201916 | Extractor Feed CakeTonsProduced | 1 | 30400403 | 3 | 1
10100203 | Point | Lb | Tons | Bituminous Coal | Burned | Bituminous CoalTonsBurned | 1998-09-01 | 10100302 | Point | Lb | Tons | Lignite | Burned | LigniteTonsBurned |  |  | 30201917 | Extractor Feed CakeTonsProduced | 1 | 30400404 | 2 | 1
10100203 | Point | Lb | Tons | Bituminous Coal | Burned | Bituminous CoalTonsBurned | 1998-09-01 | 10100302 | Point | Lb | Tons | Lignite | Burned | LigniteTonsBurned |  |  | 30201918 | Extractor Feed CakeTonsProduced | 1 | 30400405 | 1 | 1
10100203 | Point | Lb | Tons | Bituminous Coal | Burned | Bituminous CoalTonsBurned | 1998-09-01 | 10100302 | Point | Lb | Tons | Lignite | Burned | LigniteTonsBurned |  |  | 30201998 | SoybeansTonsProcessed | 1 | 30400406 | 1 | 1
10100203 | Point | Lb | Tons | Bituminous Coal | Burned | Bituminous CoalTonsBurned | 1998-09-01 | 10100302 | Point | Lb | Tons | Lignite | Burned | LigniteTonsBurned |  |  | 30203010 | Dry ProductTonsProduced | 1 | 30400407 | 1 | 1
10100203 | Point | Lb | Tons | Bituminous Coal | Burned | Bituminous CoalTonsBurned | 1998-09-01 | 10100302 | Point | Lb | Tons | Lignite | Burned | LigniteTonsBurned |  |  | 30203020 | Dry ProductTonsProduced | 1 | 30400408 | 1 | 1
10100203 | Point | Lb | Tons | Bituminous Coal | Burned | Bituminous CoalTonsBurned | 1998-09-01 | 10100302 | Point | Lb | Million Btus | Heat | Input | HeatMillion BtusInput |  |  | 30203103 | GrainTonsProcessed | 1 | 30400409 | 1 | 1
10100203 | Point | Lb | Tons | Bituminous Coal | Burned | Bituminous CoalTonsBurned | 1998-09-01 | 10100302 | Point | Lb | Tons | Lignite | Burned | LigniteTonsBurned |  |  | 30203104 | GrainTonsProcessed | 1 | 30400412 | 1 | 1
10100203 | Point | Lb | Tons | Bituminous Coal | Burned | Bituminous CoalTonsBurned | 1998-09-01 | 10100302 | Point | Lb | Tons | Lignite | Burned | LigniteTonsBurned |  |  | 30203105 | GrainTonsProcessed | 1 | 30400413 | 2 | 1
10100204 | Point | Lb | Tons | Bituminous Coal | Burned | Bituminous CoalTonsBurned | 1998-09-01 | 10100302 | Point | Lb | Tons | Lignite | Burned | LigniteTonsBurned |  |  | 30203106 | GrainTonsProcessed | 1 | 30400414 | 2 | 1
10100204 | Point | Lb | Tons | Bituminous Coal | Burned | Bituminous CoalTonsBurned | 1998-09-01 | 10100302 | Point | Lb | Million Btus | Heat | Input | HeatMillion BtusInput |  |  | 30203107 | GrainTonsProcessed | 1 | 30400425 | 1 | 1
10100204 | Point | Lb | Tons | Bituminous Coal | Burned | Bituminous CoalTonsBurned | 1998-09-01 | 10100302 | Point | Lb | Tons | Lignite | Burned | LigniteTonsBurned |  |  | 30203108 | GrainTonsProcessed | 1 | 30400426 | 1 | 1
10100204 | Point | Lb | Tons | Bituminous Coal | Burned | Bituminous CoalTonsBurned | 1998-09-01 | 10100302 | Point | Lb | Tons | Lignite | Burned | LigniteTonsBurned |  |  | 30203109 | GrainTonsProcessed | 1 | 30400501 | 1 | 1
10100204 | Point | Lb | Tons | Bituminous Coal | Burned | Bituminous CoalTonsBurned | 1998-09-01 | 10100302 | Point | Lb | Tons | Lignite | Burned | LigniteTonsBurned |  |  | 30203201 | BreadTonsBaked | 1 | 30400502 | 1 | 1
10100204 | Point | Lb | Tons | Bituminous Coal | Burned | Bituminous CoalTonsBurned | 1998-09-01 | 10100302 | Point | Lb | Tons | Lignite | Burned | LigniteTonsBurned |  |  | 30203202 | BreadTonsBaked | 1 | 30400503 | 1 | 1
10100204 | Point | Lb | Tons | Bituminous Coal | Burned | Bituminous CoalTonsBurned | 1998-09-01 | 10100302 | Point | Lb | Tons | Lignite | Burned | LigniteTonsBurned |  |  | 30203399 | ProductTonsProduced | 1 | 30400504 | 1 | 1
10100204 | Point | Lb | Tons | Bituminous Coal | Burned | Bituminous CoalTonsBurned | 1998-09-01 | 10100302 | Point | Lb | Tons | Lignite | Burned | LigniteTonsBurned |  |  | 30203404 | Yeast from F4TonsProduced | 1 | 30400505 | 2 | 1
10100205 | Point | Lb | Tons | Bituminous Coal | Burned | Bituminous CoalTonsBurned | 1998-09-01 | 10100302 | Point | Lb | Tons | Lignite | Burned | LigniteTonsBurned |  |  | 30203405 | Yeast from F5TonsProduced | 1 | 30400506 | 1 | 1
10100205 | Point | Lb | Tons | Bituminous Coal | Burned | Bituminous CoalTonsBurned | 1998-09-01 | 10100302 | Point | Lb | Tons | Lignite | Burned | LigniteTonsBurned |  |  | 30203406 | Yeast from F6TonsProduced | 1 | 30400507 | 2 | 1
10100205 | Point | Lb | Tons | Bituminous Coal | Burned | Bituminous CoalTonsBurned | 1998-09-01 | 10100302 | Point | Lb | Million Btus | Heat | Input | HeatMillion BtusInput |  |  | 30203407 | Yeast from F7TonsProduced | 1 | 30400508 | 1 | 1
10100205 | Point | Lb | Tons | Bituminous Coal | Burned | Bituminous CoalTonsBurned | 1998-09-01 | 10100302 | Point | Lb | Tons | Lignite | Burned | LigniteTonsBurned |  |  | 30203601 | ChipsTonsProduced | 1 | 30400509 | 1 | 1
10100205 | Point | Lb | Tons | Bituminous Coal | Burned | Bituminous CoalTonsBurned | 1998-09-01 | 10100302 | Point | Lb | Tons | Lignite | Burned | LigniteTonsBurned |  |  | 30203602 | Finished ProductTonsProduced | 1 | 30400510 | 2 | 1
10100205 | Point | Lb | Tons | Bituminous Coal | Burned | Bituminous CoalTonsBurned | 1998-09-01 | 10100302 | Point | Lb | Tons | Lignite | Burned | LigniteTonsBurned |  |  | 30203603 | Finished ProductTonsProduced | 1 | 30400511 | 1 | 1
10100205 | Point | Lb | Tons | Bituminous Coal | Burned | Bituminous CoalTonsBurned | 1998-09-01 | 10100302 | Point | Lb | Tons | Lignite | Burned | LigniteTonsBurned |  |  | 30203811 | Dried Blood MealTonsProduced | 1 | 30400512 | 1 | 1
10100212 | Point | Lb | Tons | Bituminous Coal | Burned | Bituminous CoalTonsBurned | 1998-09-01 | 10100302 | Point | Lb | Tons | Lignite | Burned | LigniteTonsBurned |  |  | 30203901 | MaterialTonsRoasted | 1 | 30400522 | 1 | 1
10100212 | Point | Lb | Tons | Bituminous Coal | Burned | Bituminous CoalTonsBurned | 1998-09-01 | 10100302 | Point | Lb | Tons | Lignite | Burned | LigniteTonsBurned |  |  | 30204001 | MaterialTonsDried | 1 | 30400523 | 1 | 1
10100212 | Point | Lb | Tons | Bituminous Coal | Burned | Bituminous CoalTonsBurned | 1998-09-01 | 10100302 | Point | Lb | Tons | Lignite | Burned | LigniteTonsBurned |  |  | 30290001 | Distillate Oil (No. 2)1000 GallonsBurned | 1 | 30400526 | 1 | 1
10100212 | Point | Lb | Tons | Bituminous Coal | Burned | Bituminous CoalTonsBurned | 1998-09-01 | 10100302 | Point | Lb | Tons | Lignite | Burned | LigniteTonsBurned |  |  | 30290002 | Residual Oil1000 GallonsBurned | 1 | 30400601 | 1 | 1
10100212 | Point | Lb | Tons | Bituminous Coal | Burned | Bituminous CoalTonsBurned | 1998-09-01 | 10100302 | Point | Lb | Tons | Lignite | Burned | LigniteTonsBurned |  |  | 30290003 | Natural GasMillion Cubic FeetBurned | 1 | 30400701 | 2 | 1
10100212 | Point | Lb | Tons | Bituminous Coal | Burned | Bituminous CoalTonsBurned | 1998-09-01 | 10100302 | Point | Lb | Tons | Lignite | Burned | LigniteTonsBurned |  |  | 30300001 | OreTonsProcessed | 1 | 30400702 | 1 | 1
10100212 | Point | Lb | Tons | Bituminous Coal | Burned | Bituminous CoalTonsBurned | 1998-09-01 | 10100302 | Point | Lb | Tons | Lignite | Burned | LigniteTonsBurned |  |  | 30300002 | OreTonsProcessed | 1 | 30400703 | 1 | 1
10100212 | Point | Lb | Tons | Bituminous Coal | Burned | Bituminous CoalTonsBurned | 1998-09-01 | 10100302 | Point | Lb | Tons | Lignite | Burned | LigniteTonsBurned |  |  | 30300003 | MaterialTonsHandled | 1 | 30400704 | 1 | 1
10100212 | Point | Lb | Tons | Bituminous Coal | Burned | Bituminous CoalTonsBurned | 1998-09-01 | 10100302 | Point | Lb | Tons | Lignite | Burned | LigniteTonsBurned |  |  | 30300101 | AluminumMegagramsProduced | 1 | 30400705 | 2 | 1
10100212 | Point | Lb | Tons | Bituminous Coal | Burned | Bituminous CoalTonsBurned | 1998-09-01 | 10100302 | Point | Lb | Tons | Lignite | Burned | LigniteTonsBurned |  |  | 30300101 | Molten AluminumTonsProduced | 1 | 30400706 | 1 | 1
10100212 | Point | Lb | Tons | Bituminous Coal | Burned | Bituminous CoalTonsBurned | 1998-09-01 | 10100302 | Point | Lb | Tons | Lignite | Burned | LigniteTonsBurned |  |  | 30300101 | AluminumTonsProduced | 1 | 30400707 | 1 | 1
10100217 | Point | Lb | Tons | Bituminous Coal | Burned | Bituminous CoalTonsBurned | 1998-09-01 | 10100302 | Point | Lb | Tons | Lignite | Burned | LigniteTonsBurned |  |  | 30300102 | AluminumMegagramsProduced | 1 | 30400708 | 1 | 1
10100217 | Point | Lb | Tons | Bituminous Coal | Burned | Bituminous CoalTonsBurned | 1998-09-01 | 10100302 | Point | Lb | Tons | Lignite | Burned | LigniteTonsBurned |  |  | 30300102 | Molten AluminumTonsProduced | 1 | 30400709 | 1 | 1
10100217 | Point | Lb | Tons | Bituminous Coal | Burned | Bituminous CoalTonsBurned | 1998-09-01 | 10100302 | Point | Lb | Tons | Lignite | Burned | LigniteTonsBurned |  |  | 30300102 | AluminumTonsProduced | 1 | 30400710 | 1 | 1
10100217 | Point | Lb | Tons | Bituminous Coal | Burned | Bituminous CoalTonsBurned | 1998-09-01 | 10100302 | Point | Lb | Tons | Lignite | Burned | LigniteTonsBurned |  |  | 30300103 | Molten AluminumTonsProduced | 1 | 30400711 | 1 | 1
10100218 | Point | Lb | Tons | Bituminous Coal | Burned | Bituminous CoalTonsBurned | 1998-09-01 | 10100302 | Point | Lb | Tons | Lignite | Burned | LigniteTonsBurned |  |  | 30300103 | AluminumTonsProduced | 1 | 30400712 | 1 | 1
10100218 | Point | Lb | Tons | Bituminous Coal | Burned | Bituminous CoalTonsBurned | 1998-09-01 | 10100302 | Point | Lb | Tons | Lignite | Burned | LigniteTonsBurned |  |  | 30300104 | Molten AluminumTonsProduced | 1 | 30400713 | 1 | 1
10100218 | Point | Lb | Tons | Bituminous Coal | Burned | Bituminous CoalTonsBurned | 1998-09-01 | 10100302 | Point | Lb | Tons | Lignite | Burned | LigniteTonsBurned |  |  | 30300105 | Molten AluminumTonsProduced | 1 | 30400714 | 1 | 1
10100218 | Point | Lb | Tons | Bituminous Coal | Burned | Bituminous CoalTonsBurned | 1998-09-01 | 10100302 | Point | Lb | Tons | Lignite | Burned | LigniteTonsBurned |  |  | 30300105 | AluminumTonsProduced | 1 | 30400715 | 1 | 1
10100218 | Point | Lb | Tons | Bituminous Coal | Burned | Bituminous CoalTonsBurned | 1998-09-01 | 10100302 | Point | Lb | Tons | Lignite | Burned | LigniteTonsBurned |  |  | 30300105 | AluminumMegagramsReduced | 1 | 30400716 | 1 | 1
10100221 | Point | Lb | Tons | Subbituminous Coal | Burned | Subbituminous CoalTonsBurned | 1998-09-01 | 10100302 | Point | Lb | Million Btus | Heat | Input | HeatMillion BtusInput |  |  | 30300107 | Molten AluminumTonsProduced | 1 | 30400717 | 1 | 1
10100221 | Point | Lb | Tons | Subbituminous Coal | Burned | Subbituminous CoalTonsBurned | 1998-09-01 | 10100302 | Point | Lb | Tons | Lignite | Burned | LigniteTonsBurned |  |  | 30300108 | Molten AluminumTonsProduced | 1 | 30400718 | 1 | 1
10100221 | Point | Lb | Tons | Subbituminous Coal | Burned | Subbituminous CoalTonsBurned | 1998-09-01 | 10100302 | Point | Lb | Million Btus | Heat | Input | HeatMillion BtusInput |  |  | 30300108 | AluminumTonsProduced | 1 | 30400730 | 1 | 1
10100221 | Point | Lb | Tons | Subbituminous Coal | Burned | Subbituminous CoalTonsBurned | 1998-09-01 | 10100302 | Point | Lb | Tons | Lignite | Burned | LigniteTonsBurned |  |  | 30300109 | Molten AluminumTonsProduced | 1 | 30400731 | 1 | 1
10100222 | Point | Lb | Tons | Subbituminous Coal | Burned | Subbituminous CoalTonsBurned | 1998-09-01 | 10100302 | Point | Lb | Tons | Lignite | Burned | LigniteTonsBurned |  |  | 30300109 | AluminumTonsProduced | 1 | 30400801 | 2 | 1
10100222 | Point | Lb | Tons | Subbituminous Coal | Burned | Subbituminous CoalTonsBurned | 1998-09-01 | 10100302 | Point | Lb | Tons | Lignite | Burned | LigniteTonsBurned |  |  | 30300110 | Molten AluminumTonsProduced | 1 | 30400802 | 1 | 1
10100222 | Point | Lb | Tons | Subbituminous Coal | Burned | Subbituminous CoalTonsBurned | 1998-09-01 | 10100302 | Point | Lb | Tons | Lignite | Burned | LigniteTonsBurned |  |  | 30300110 | AluminumTonsProduced | 1 | 30400803 | 1 | 1
10100222 | Point | Lb | Tons | Subbituminous Coal | Burned | Subbituminous CoalTonsBurned | 1998-09-01 | 10100302 | Point | Lb | Tons | Lignite | Burned | LigniteTonsBurned |  |  | 30300201 | AluminaTonsProduced | 1 | 30400805 | 2 | 1
10100222 | Point | Lb | Tons | Subbituminous Coal | Burned | Subbituminous CoalTonsBurned | 1998-09-01 | 10100302 | Point | Lb | Tons | Lignite | Burned | LigniteTonsBurned |  |  | 30300302 | CoalTonsCharged | 1 | 30400806 | 2 | 1
10100222 | Point | Lb | Tons | Subbituminous Coal | Burned | Subbituminous CoalTonsBurned | 1998-09-01 | 10100302 | Point | Lb | Tons | Lignite | Burned | LigniteTonsBurned |  |  | 30300302 | CoalMegagramsBurned | 1 | 30400809 | 2 | 1
10100222 | Point | Lb | Tons | Subbituminous Coal | Burned | Subbituminous CoalTonsBurned | 1998-09-01 | 10100302 | Point | Lb | Tons | Lignite | Burned | LigniteTonsBurned |  |  | 30300303 | CoalTonsCharged | 1 | 30400810 | 2 | 1
10100222 | Point | Lb | Tons | Subbituminous Coal | Burned | Subbituminous CoalTonsBurned | 1998-09-01 | 10100302 | Point | Lb | Tons | Lignite | Burned | LigniteTonsBurned |  |  | 30300303 | CoalMegagramsBurned | 1 | 30400811 | 2 | 1
10100222 | Point | Lb | Tons | Subbituminous Coal | Burned | Subbituminous CoalTonsBurned | 1998-09-01 | 10100302 | Point | Lb | Million Btus | Heat | Input | HeatMillion BtusInput |  |  | 30300304 | CoalMegagramsBurned | 1 | 30400812 | 1 | 1
10100222 | Point | Lb | Tons | Subbituminous Coal | Burned | Subbituminous CoalTonsBurned | 1998-09-01 | 10100302 | Point | Lb | Tons | Lignite | Burned | LigniteTonsBurned |  |  | 30300304 | CoalTonsCharged | 1 | 30400824 | 2 | 1
10100222 | Point | Lb | Tons | Subbituminous Coal | Burned | Subbituminous CoalTonsBurned | 1998-09-01 | 10100302 | Point | Lb | Tons | Lignite | Burned | LigniteTonsBurned |  |  | 30300304 | CoalTonsBurned | 1 | 30400828 | 2 | 1
10100222 | Point | Lb | Tons | Subbituminous Coal | Burned | Subbituminous CoalTonsBurned | 1998-09-01 | 10100302 | Point | Lb | Tons | Lignite | Burned | LigniteTonsBurned |  |  | 30300305 | CoalTonsCharged | 1 | 30400834 | 2 | 1
10100222 | Point | Lb | Tons | Subbituminous Coal | Burned | Subbituminous CoalTonsBurned | 1998-09-01 | 10100302 | Point | Lb | Tons | Lignite | Burned | LigniteTonsBurned |  |  | 30300306 | CoalTonsCharged | 1 | 30400838 | 2 | 1
10100223 | Point | Lb | Tons | Subbituminous Coal | Burned | Subbituminous CoalTonsBurned | 1998-09-01 | 10100302 | Point | Lb | Tons | Lignite | Burned | LigniteTonsBurned |  |  | 30300308 | CoalTonsCharged | 1 | 30400841 | 1 | 1
10100223 | Point | Lb | Tons | Subbituminous Coal | Burned | Subbituminous CoalTonsBurned | 1998-09-01 | 10100302 | Point | Lb | Tons | Lignite | Burned | LigniteTonsBurned |  |  | 30300308 | CoalMegagramsBurned | 1 | 30400842 | 1 | 1
10100223 | Point | Lb | Tons | Subbituminous Coal | Burned | Subbituminous CoalTonsBurned | 1998-09-01 | 10100302 | Point | Lb | Tons | Lignite | Burned | LigniteTonsBurned |  |  | 30300308 | CoalTonsBurned | 1 | 30400843 | 1 | 1
10100224 | Point | Lb | Tons | Subbituminous Coal | Burned | Subbituminous CoalTonsBurned | 1998-09-01 | 10100302 | Point | Lb | Tons | Lignite | Burned | LigniteTonsBurned |  |  | 30300310 | CoalTonsCharged | 1 | 30400851 | 1 | 1
10100224 | Point | Lb | Tons | Subbituminous Coal | Burned | Subbituminous CoalTonsBurned | 1998-09-01 | 10100302 | Point | Lb | Million Btus | Heat | Input | HeatMillion BtusInput |  |  | 30300312 | CoalTonsCharged | 1 | 30400852 | 1 | 1
10100224 | Point | Lb | Tons | Subbituminous Coal | Burned | Subbituminous CoalTonsBurned | 1998-09-01 | 10100302 | Point | Lb | Million Btus | Heat | Input | HeatMillion BtusInput |  |  | 30300313 | CoalTonsCharged | 1 | 30400854 | 1 | 1
10100224 | Point | Lb | Tons | Subbituminous Coal | Burned | Subbituminous CoalTonsBurned | 1998-09-01 | 10100302 | Point | Lb | Tons | Lignite | Burned | LigniteTonsBurned |  |  | 30300314 | CoalTonsCharged | 1 | 30400855 | 1 | 1
10100225 | Point | Lb | Tons | Subbituminous Coal | Burned | Subbituminous CoalTonsBurned | 1998-09-01 | 10100302 | Point | Lb | Tons | Lignite | Burned | LigniteTonsBurned |  |  | 30300315 | CoalTonsBurned | 1 | 30400861 | 1 | 1
10100225 | Point | Lb | Tons | Subbituminous Coal | Burned | Subbituminous CoalTonsBurned | 1998-09-01 | 10100302 | Point | Lb | Tons | Lignite | Burned | LigniteTonsBurned |  |  | 30300317 | CoalTonsCharged | 1 | 30400862 | 1 | 1
10100225 | Point | Lb | Tons | Subbituminous Coal | Burned | Subbituminous CoalTonsBurned | 1998-09-01 | 10100302 | Point | Lb | Tons | Lignite | Burned | LigniteTonsBurned |  |  | 30300318 | CoalTonsCharged | 1 | 30400863 | 1 | 1
10100225 | Point | Lb | Tons | Subbituminous Coal | Burned | Subbituminous CoalTonsBurned | 1998-09-01 | 10100302 | Point | Lb | Tons | Lignite | Burned | LigniteTonsBurned |  |  | 30300399 | CoalMegagramsBurned | 1 | 30400864 | 2 | 1
10100225 | Point | Lb | Tons | Subbituminous Coal | Burned | Subbituminous CoalTonsBurned | 1998-09-01 | 10100302 | Point | Lb | Tons | Lignite | Burned | LigniteTonsBurned |  |  | 30300401 | CoalTonsCharged | 1 | 30400865 | 3 | 1
10100225 | Point | Lb | Tons | Subbituminous Coal | Burned | Subbituminous CoalTonsBurned | 1998-09-01 | 10100302 | Point | Lb | Tons | Lignite | Burned | LigniteTonsBurned |  |  | 30300502 | Concentrated OreTonsProcessed | 1 | 30400867 | 1 | 1
10100225 | Point | Lb | Tons | Subbituminous Coal | Burned | Subbituminous CoalTonsBurned | 1998-09-01 | 10100302 | Point | Lb | Tons | Lignite | Burned | LigniteTonsBurned |  |  | 30300503 | Concentrated OreTonsProcessed | 1 | 30400868 | 1 | 1
10100226 | Point | Lb | Tons | Subbituminous Coal | Burned | Subbituminous CoalTonsBurned | 1998-09-01 | 10100302 | Point | Lb | Tons | Lignite | Burned | LigniteTonsBurned |  |  | 30300504 | Concentrated OreTonsProcessed | 1 | 30400869 | 1 | 1
10100226 | Point | Lb | Tons | Subbituminous Coal | Burned | Subbituminous CoalTonsBurned | 1998-09-01 | 10100302 | Point | Lb | Tons | Lignite | Burned | LigniteTonsBurned |  |  | 30300505 | Concentrated OreTonsProcessed | 1 | 30400870 | 1 | 1
10100226 | Point | Lb | Tons | Subbituminous Coal | Burned | Subbituminous CoalTonsBurned | 1998-09-01 | 10100302 | Point | Lb | Tons | Lignite | Burned | LigniteTonsBurned |  |  | 30300506 | Concentrated OreTonsProcessed | 1 | 30400872 | 1 | 1
10100300 | Point | Lb | Million Btus | Heat | Input | HeatMillion BtusInput | 1998-09-01 | 10100302 | Point | Lb | Tons | Lignite | Burned | LigniteTonsBurned |  |  | 30300507 | Concentrated OreTonsProcessed | 1 | 30400873 | 1 | 1
10100301 | Point | Lb | Million Btus | Heat | Input | HeatMillion BtusInput | 1998-09-01 | 10100302 | Point | Lb | Tons | Lignite | Burned | LigniteTonsBurned |  |  | 30300509 | Concentrated OreTonsProcessed | 1 | 30400899 | 1 | 1
10100301 | Point | Lb | Million Btus | Heat | Input | HeatMillion BtusInput | 1998-09-01 | 10100302 | Point | Lb | Tons | Lignite | Burned | LigniteTonsBurned |  |  | 30300510 | Concentrated OreTonsProcessed | 1 | 30400901 | 1 | 1
10100301 | Point | Lb | Million Btus | Heat | Input | HeatMillion BtusInput | 1998-09-01 | 10100302 | Point | Lb | Tons | Lignite | Burned | LigniteTonsBurned |  |  | 30300512 | Concentrated OreTonsProcessed | 1 | 30401007 | 1 | 1
10100301 | Point | Lb | Tons | Lignite | Burned | LigniteTonsBurned | 1998-09-01 | 10100302 | Point | Lb | Tons | Lignite | Burned | LigniteTonsBurned |  |  | 30300513 | Concentrated OreTonsProcessed | 1 | 30401008 | 1 | 1
10100301 | Point | Lb | Tons | Lignite | Burned | LigniteTonsBurned | 1998-09-01 | 10100302 | Point | Lb | Tons | Lignite | Burned | LigniteTonsBurned |  |  | 30300514 | Concentrated OreTonsProcessed | 1 | 30402001 | 1 | 1
10100301 | Point | Lb | Tons | Lignite | Burned | LigniteTonsBurned | 1998-09-01 | 10100302 | Point | Lb | Tons | Lignite | Burned | LigniteTonsBurned |  |  | 30300515 | Concentrated OreTonsProcessed | 1 | 30402004 | 1 | 1
10100302 | Point | Lb | Tons | Lignite | Burned | LigniteTonsBurned | 1998-09-01 | 10100302 | Point | Lb | Tons | Lignite | Burned | LigniteTonsBurned |  |  | 30300516 | Concentrated OreTonsProcessed | 1 | 30402201 | 1 | 1
10100302 | Point | Lb | Tons | Lignite | Burned | LigniteTonsBurned | 1998-09-01 | 10100302 | Point | Lb | Tons | Lignite | Burned | LigniteTonsBurned |  |  | 30300517 | Concentrated OreTonsProcessed | 1 | 30402210 | 1 | 1
10100302 | Point | Lb | Tons | Lignite | Burned | LigniteTonsBurned | 1998-09-01 | 10100303 | Point | Lb | Tons | Lignite | Burned | LigniteTonsBurned |  |  | 30300518 | Concentrated OreTonsProcessed | 1 | 30404001 | 1 | 1
10100302 | Point | Lb | Tons | Lignite | Burned | LigniteTonsBurned | 1998-09-01 | 10100303 | Point | Lb | Million Btus | Heat | Input | HeatMillion BtusInput |  |  | 30300522 | Concentrated OreTonsProcessed | 1 | 30405101 | 1 | 1
10100302 | Point | Lb | Tons | Lignite | Burned | LigniteTonsBurned | 1998-09-01 | 10100303 | Point | Lb | Tons | Lignite | Burned | LigniteTonsBurned |  |  | 30300523 | Concentrated OreTonsProcessed | 1 | 30405103 | 1 | 1
10100302 | Point | Lb | Tons | Lignite | Burned | LigniteTonsBurned | 1998-09-01 | 10100303 | Point | Lb | Tons | Lignite | Burned | LigniteTonsBurned |  |  | 30300524 | Concentrated OreTonsProcessed | 1 | 30490001 | 1 | 1
10100302 | Point | Lb | Tons | Lignite | Burned | LigniteTonsBurned | 1998-09-01 | 10100303 | Point | Lb | Tons | Lignite | Burned | LigniteTonsBurned |  |  | 30300525 | Concentrated OreTonsProcessed | 1 | 30490002 | 1 | 1
10100302 | Point | Lb | Tons | Lignite | Burned | LigniteTonsBurned | 1998-09-01 | 10100303 | Point | Lb | Million Btus | Heat | Input | HeatMillion BtusInput |  |  | 30300526 | Concentrated OreTonsProcessed | 1 | 30490003 | 1 | 1
10100302 | Point | Lb | Tons | Lignite | Burned | LigniteTonsBurned | 1998-09-01 | 10100303 | Point | Lb | Million Btus | Heat | Input | HeatMillion BtusInput |  |  | 30300527 | Concentrated OreTonsProcessed | 1 | 30490004 | 1 | 1
10100302 | Point | Lb | Tons | Lignite | Burned | LigniteTonsBurned | 1998-09-01 | 10100303 | Point | Lb | Tons | Lignite | Burned | LigniteTonsBurned |  |  | 30300529 | Concentrated OreTonsProcessed | 1 | 30490011 | 1 | 1
10100302 | Point | Lb | Tons | Lignite | Burned | LigniteTonsBurned | 1998-09-01 | 10100303 | Point | Lb | Tons | Lignite | Burned | LigniteTonsBurned |  |  | 30300530 | Concentrated OreTonsProcessed | 1 | 30490012 | 1 | 1
10100303 | Point | Lb | Million Btus | Heat | Input | HeatMillion BtusInput | 1998-09-01 | 10100303 | Point | Lb | Tons | Lignite | Burned | LigniteTonsBurned |  |  | 30300531 | Concentrated OreTonsProcessed | 1 | 30490013 | 1 | 1
10100303 | Point | Lb | Million Btus | Heat | Input | HeatMillion BtusInput | 1998-09-01 | 10100303 | Point | Lb | Tons | Lignite | Burned | LigniteTonsBurned |  |  | 30300532 | Concentrated OreTonsProcessed | 1 | 30490014 | 1 | 1
10100303 | Point | Lb | Million Btus | Heat | Input | HeatMillion BtusInput | 1998-09-01 | 10100303 | Point | Lb | Tons | Lignite | Burned | LigniteTonsBurned |  |  | 30300533 | Concentrated OreTonsProcessed | 1 | 30490023 | 1 | 1
10100303 | Point | Lb | Tons | Lignite | Burned | LigniteTonsBurned | 1998-09-01 | 10100303 | Point | Lb | Tons | Lignite | Burned | LigniteTonsBurned |  |  | 30300534 | Concentrated OreTonsProcessed | 1 | 30490024 | 1 | 1
10100303 | Point | Lb | Tons | Lignite | Burned | LigniteTonsBurned | 1998-09-01 | 10100303 | Point | Lb | Tons | Lignite | Burned | LigniteTonsBurned |  |  | 30300535 | Concentrated OreTonsProcessed | 1 | 30499999 | 1 | 1
10100304 | Point | Lb | Tons | Lignite | Burned | LigniteTonsBurned | 1998-09-01 | 10100303 | Point | Lb | Tons | Lignite | Burned | LigniteTonsBurned |  |  | 30300541 | Concentrated OreTonsProcessed | 1 | 30500101 | 3 | 1
10100306 | Point | Lb | Million Btus | Heat | Input | HeatMillion BtusInput | 1998-09-01 | 10100303 | Point | Lb | Tons | Lignite | Burned | LigniteTonsBurned |  |  | 30300601 | MaterialTonsProduced | 1 | 30500102 | 1 | 1
10100306 | Point | Lb | Million Btus | Heat | Input | HeatMillion BtusInput | 1998-09-01 | 10100303 | Point | Lb | 1000 Tons | Lignite | Burned | Lignite1000 TonsBurned |  |  | 30300601 | EnergyMegawatt-HourInput | 1 | 30500103 | 2 | 1
10100306 | Point | Lb | Million Btus | Heat | Input | HeatMillion BtusInput | 1998-09-01 | 10100303 | Point | Lb | Tons | Lignite | Burned | LigniteTonsBurned |  |  | 30300602 | MaterialTonsProduced | 1 | 30500104 | 1 | 1
10100306 | Point | Lb | Tons | Lignite | Burned | LigniteTonsBurned | 1998-09-01 | 10100303 | Point | Lb | Tons | Lignite | Burned | LigniteTonsBurned |  |  | 30300603 | MaterialTonsProduced | 1 | 30500105 | 2 | 1
10100306 | Point | Lb | Tons | Lignite | Burned | LigniteTonsBurned | 1998-09-01 | 10100303 | Point | Lb | Tons | Lignite | Burned | LigniteTonsBurned |  |  | 30300604 | MaterialTonsProduced | 1 | 30500110 | 1 | 1
10100306 | Point | Lb | Tons | Lignite | Burned | LigniteTonsBurned | 1998-09-01 | 10100303 | Point | Lb | Tons | Lignite | Burned | LigniteTonsBurned |  |  | 30300605 | MaterialTonsProduced | 1 | 30500111 | 1 | 1
10100306 | Point | Lb | Tons | Lignite | Burned | LigniteTonsBurned | 1998-09-01 | 10100303 | Point | Lb | Million Btus | Heat | Input | HeatMillion BtusInput |  |  | 30300605 | EnergyMegawatt-HourConsumed | 1 | 30500112 | 1 | 1
10100401 | Point | Lb | 1000 Gallons | Residual Oil (No. 6) | Burned | Residual Oil (No. 6)1000 GallonsBurned | 1998-09-01 | 10100303 | Point | Lb | Tons | Lignite | Burned | LigniteTonsBurned |  |  | 30300606 | MaterialTonsProduced | 1 | 30500113 | 1 | 1
10100401 | Point | Lb | 1000 Gallons | Residual Oil (No. 6) | Burned | Residual Oil (No. 6)1000 GallonsBurned | 1998-09-01 | 10100303 | Point | Lb | Tons | Lignite | Burned | LigniteTonsBurned |  |  | 30300607 | MaterialTonsProduced | 1 | 30500116 | 1 | 1
10100401 | Point | Lb | 1000 Gallons | Residual Oil (No. 6) | Burned | Residual Oil (No. 6)1000 GallonsBurned | 1998-09-01 | 10100303 | Point | Lb | Tons | Lignite | Burned | LigniteTonsBurned |  |  | 30300615 | MaterialTonsProduced | 1 | 30500117 | 1 | 1
10100401 | Point | Lb | 1000 Gallons | Residual Oil (No. 6) | Burned | Residual Oil (No. 6)1000 GallonsBurned | 1998-09-01 | 10100303 | Point | Lb | Tons | Lignite | Burned | LigniteTonsBurned |  |  | 30300616 | MaterialTonsProduced | 1 | 30500118 | 1 | 1
10100401 | Point | Lb | 1000 Gallons | Residual Oil (No. 6) | Burned | Residual Oil (No. 6)1000 GallonsBurned | 1998-09-01 | 10100303 | Point | Lb | Tons | Lignite | Burned | LigniteTonsBurned |  |  | 30300617 | MaterialTonsProduced | 1 | 30500119 | 1 | 1
10100401 | Point | Lb | 1000 Gallons | Residual Oil (No. 6) | Burned | Residual Oil (No. 6)1000 GallonsBurned | 1998-09-01 | 10100303 | Point | Lb | Tons | Lignite | Burned | LigniteTonsBurned |  |  | 30300701 | EnergyMegawatt-HourConsumed | 1 | 30500205 | 1 | 1
10100401 | Point | Lb | 1000 Gallons | Residual Oil (No. 6) | Burned | Residual Oil (No. 6)1000 GallonsBurned | 1998-09-01 | 10100303 | Point | Lb | Tons | Lignite | Burned | LigniteTonsBurned |  |  | 30300701 | AlloyMegagramsProduced | 1 | 30500208 | 1 | 1
10100401 | Point | Lb | 1000 Gallons | Residual Oil (No. 6) | Burned | Residual Oil (No. 6)1000 GallonsBurned | 1998-09-01 | 10100303 | Point | Lb | Million Btus | Heat | Input | HeatMillion BtusInput |  |  | 30300701 | MaterialTonsProduced | 1 | 30500211 | 1 | 1
10100401 | Point | Lb | 1000 Gallons | Residual Oil (No. 6) | Burned | Residual Oil (No. 6)1000 GallonsBurned | 1998-09-01 | 10100303 | Point | Lb | Tons | Lignite | Burned | LigniteTonsBurned |  |  | 30300702 | EnergyMegawatt-HourConsumed | 1 | 30500213 | 1 | 1
10100401 | Point | Lb | 1000 Gallons | Residual Oil (No. 6) | Burned | Residual Oil (No. 6)1000 GallonsBurned | 1998-09-01 | 10100303 | Point | Lb | Tons | Lignite | Burned | LigniteTonsBurned |  |  | 30300702 | AlloyMegagramsProduced | 1 | 30500214 | 1 | 1
10100401 | Point | Lb | 1000 Gallons | Residual Oil (No. 6) | Burned | Residual Oil (No. 6)1000 GallonsBurned | 1998-09-01 | 10100303 | Point | Lb | Tons | Lignite | Burned | LigniteTonsBurned |  |  | 30300702 | SilicomanganeseTonsProduced | 1 | 30500245 | 1 | 1
10100404 | Point | Lb | 1000 Gallons | Residual Oil (No. 6) | Burned | Residual Oil (No. 6)1000 GallonsBurned | 1998-09-01 | 10100303 | Point | Lb | Million Btus | Heat | Input | HeatMillion BtusInput |  |  | 30300703 | MaterialTonsProduced | 1 | 30500246 | 1 | 1
10100404 | Point | Lb | 1000 Gallons | Residual Oil (No. 6) | Burned | Residual Oil (No. 6)1000 GallonsBurned | 1998-09-01 | 10100303 | Point | Lb | Tons | Lignite | Burned | LigniteTonsBurned |  |  | 30300704 | EnergyMegawatt-HourConsumed | 1 | 30500247 | 1 | 1
10100404 | Point | Lb | 1000 Gallons | Residual Oil (No. 6) | Burned | Residual Oil (No. 6)1000 GallonsBurned | 1998-09-01 | 10100303 | Point | Lb | Tons | Lignite | Burned | LigniteTonsBurned |  |  | 30300704 | MaterialTonsProduced | 1 | 30500255 | 1 | 1
10100404 | Point | Lb | 1000 Gallons | Residual Oil (No. 6) | Burned | Residual Oil (No. 6)1000 GallonsBurned | 1998-09-01 | 10100303 | Point | Lb | Tons | Lignite | Burned | LigniteTonsBurned |  |  | 30300801 | IronTonsProduced | 1 | 30500256 | 1 | 1
10100404 | Point | Lb | 1000 Gallons | Residual Oil (No. 6) | Burned | Residual Oil (No. 6)1000 GallonsBurned | 1998-09-01 | 10100303 | Point | Lb | Tons | Lignite | Burned | LigniteTonsBurned |  |  | 30300802 | IronTonsProduced | 1 | 30500257 | 1 | 1
10100404 | Point | Lb | 1000 Gallons | Residual Oil (No. 6) | Burned | Residual Oil (No. 6)1000 GallonsBurned | 1998-09-01 | 10100303 | Point | Lb | Tons | Lignite | Burned | LigniteTonsBurned |  |  | 30300804 | SlagTonsTransferred | 1 | 30500258 | 1 | 1
10100404 | Point | Lb | 1000 Gallons | Residual Oil (No. 6) | Burned | Residual Oil (No. 6)1000 GallonsBurned | 1998-09-01 | 10100303 | Point | Lb | Tons | Lignite | Burned | LigniteTonsBurned |  |  | 30300805 | SlagTonsTransferred | 1 | 30500259 | 1 | 1
10100404 | Point | Lb | 1000 Gallons | Residual Oil (No. 6) | Burned | Residual Oil (No. 6)1000 GallonsBurned | 1998-09-01 | 10100303 | Point | Lb | Tons | Lignite | Burned | LigniteTonsBurned |  |  | 30300813 | MaterialTonsProduced | 1 | 30500260 | 1 | 1
10100404 | Point | Lb | 1000 Gallons | Residual Oil (No. 6) | Burned | Residual Oil (No. 6)1000 GallonsBurned | 1998-09-01 | 10100303 | Point | Lb | Million Btus | Heat | Input | HeatMillion BtusInput |  |  | 30300813 | SinterTonsProcessed | 1 | 30500261 | 1 | 1
10100405 | Point | Lb | 1000 Gallons | Residual Oil (No. 5) | Burned | Residual Oil (No. 5)1000 GallonsBurned | 1998-09-01 | 10100303 | Point | Lb | Tons | Lignite | Burned | LigniteTonsBurned |  |  | 30300814 | MaterialTonsProduced | 1 | 30500262 | 1 | 1
10100405 | Point | Lb | 1000 Gallons | Residual Oil (No. 5) | Burned | Residual Oil (No. 5)1000 GallonsBurned | 1998-09-01 | 10100303 | Point | Lb | Tons | Lignite | Burned | LigniteTonsBurned |  |  | 30300817 | MaterialTonsProduced | 1 | 30500263 | 1 | 1
10100405 | Point | Lb | 1000 Gallons | Residual Oil (No. 5) | Burned | Residual Oil (No. 5)1000 GallonsBurned | 1998-09-01 | 10100303 | Point | Lb | Tons | Lignite | Burned | LigniteTonsBurned |  |  | 30300819 | SinterMegagramsProcessed | 1 | 30500270 | 2 | 1
10100405 | Point | Lb | 1000 Gallons | Residual Oil (No. 5) | Burned | Residual Oil (No. 5)1000 GallonsBurned | 1998-09-01 | 10100303 | Point | Lb | Tons | Lignite | Burned | LigniteTonsBurned |  |  | 30300819 | MaterialTonsProduced | 1 | 30500298 | 1 | 1
10100405 | Point | Lb | 1000 Gallons | Residual Oil (No. 5) | Burned | Residual Oil (No. 5)1000 GallonsBurned | 1998-09-01 | 10100303 | Point | Lb | Tons | Lignite | Burned | LigniteTonsBurned |  |  | 30300820 | SinterTonsTransferred | 1 | 30500301 | 1 | 1
10100405 | Point | Lb | 1000 Gallons | Residual Oil (No. 5) | Burned | Residual Oil (No. 5)1000 GallonsBurned | 1998-09-01 | 10100303 | Point | Lb | Tons | Lignite | Burned | LigniteTonsBurned |  |  | 30300821 | OreTonsTransferred | 1 | 30500302 | 1 | 1
10100405 | Point | Lb | 1000 Gallons | Residual Oil (No. 5) | Burned | Residual Oil (No. 5)1000 GallonsBurned | 1998-09-01 | 10100303 | Point | Lb | Tons | Lignite | Burned | LigniteTonsBurned |  |  | 30300822 | Hot MetalTonsProduced | 1 | 30500303 | 1 | 1
10100405 | Point | Lb | 1000 Gallons | Residual Oil (No. 5) | Burned | Residual Oil (No. 5)1000 GallonsBurned | 1998-09-01 | 10100303 | Point | Lb | Tons | Lignite | Burned | LigniteTonsBurned |  |  | 30300822 | MaterialTonsProcessed | 1 | 30500304 | 1 | 1
10100406 | Point | Lb | 1000 Gallons | Residual Oil (No. 5) | Burned | Residual Oil (No. 5)1000 GallonsBurned | 1998-09-01 | 10100303 | Point | Lb | Tons | Lignite | Burned | LigniteTonsBurned |  |  | 30300824 | MaterialTonsProcessed | 1 | 30500308 | 1 | 1
10100406 | Point | Lb | 1000 Gallons | Residual Oil (No. 5) | Burned | Residual Oil (No. 5)1000 GallonsBurned | 1998-09-01 | 10100303 | Point | Lb | Tons | Lignite | Burned | LigniteTonsBurned |  |  | 30300825 | IronTonsProduced | 1 | 30500310 | 1 | 1
10100406 | Point | Lb | 1000 Gallons | Residual Oil (No. 5) | Burned | Residual Oil (No. 5)1000 GallonsBurned | 1998-09-01 | 10100303 | Point | Lb | Tons | Lignite | Burned | LigniteTonsBurned |  |  | 30300825 | MaterialTonsProcessed | 1 | 30500311 | 1 | 1
10100406 | Point | Lb | 1000 Gallons | Residual Oil (No. 5) | Burned | Residual Oil (No. 5)1000 GallonsBurned | 1998-09-01 | 10100303 | Point | Lb | Tons | Lignite | Burned | LigniteTonsBurned |  |  | 30300825 | MaterialTonsProduced | 1 | 30500312 | 1 | 1
10100406 | Point | Lb | 1000 Gallons | Residual Oil (No. 5) | Burned | Residual Oil (No. 5)1000 GallonsBurned | 1998-09-01 | 10100303 | Point | Lb | Tons | Lignite | Burned | LigniteTonsBurned |  |  | 30300826 | SlipEachOccurred | 1 | 30500313 | 1 | 1
10100406 | Point | Lb | 1000 Gallons | Residual Oil (No. 5) | Burned | Residual Oil (No. 5)1000 GallonsBurned | 1998-09-01 | 10100303 | Point | Lb | Tons | Lignite | Burned | LigniteTonsBurned |  |  | 30300827 | OreTonsTransferred | 1 | 30500314 | 1 | 1
10100406 | Point | Lb | 1000 Gallons | Residual Oil (No. 5) | Burned | Residual Oil (No. 5)1000 GallonsBurned | 1998-09-01 | 10100303 | Point | Lb | Tons | Lignite | Burned | LigniteTonsBurned |  |  | 30300831 | VehicleMilesTravelled | 1 | 30500315 | 1 | 1
10100406 | Point | Lb | 1000 Gallons | Residual Oil (No. 5) | Burned | Residual Oil (No. 5)1000 GallonsBurned | 1998-09-01 | 10100303 | Point | Lb | Tons | Lignite | Burned | LigniteTonsBurned |  |  | 30300832 | VehicleMilesTravelled | 1 | 30500316 | 1 | 1
10100501 | Point | Lb | Million Btus | Heat | Input | HeatMillion BtusInput | 1998-09-01 | 10100303 | Point | Lb | Tons | Lignite | Burned | LigniteTonsBurned |  |  | 30300833 | VehicleMilesTravelled | 1 | 30500322 | 1 | 1
10100501 | Point | Lb | Million Btus | Heat | Input | HeatMillion BtusInput | 1998-09-01 | 10100303 | Point | Lb | Tons | Lignite | Burned | LigniteTonsBurned |  |  | 30300834 | VehicleMilesTravelled | 1 | 30500340 | 1 | 1
10100501 | Point | Lb | Million Btus | Heat | Input | HeatMillion BtusInput | 1998-09-01 | 10100303 | Point | Lb | Tons | Lignite | Burned | LigniteTonsBurned |  |  | 30300901 | MaterialTonsProduced | 1 | 30500342 | 1 | 1
10100501 | Point | Lb | Million Btus | Heat | Input | HeatMillion BtusInput | 1998-09-01 | 10100303 | Point | Lb | Tons | Lignite | Burned | LigniteTonsBurned |  |  | 30300901 | Pig IronTonsProduced | 1 | 30500350 | 1 | 1
10100501 | Point | Lb | 1000 Gallons | Distillate Oil (No. 1 & 2) | Burned | Distillate Oil (No. 1 & 2)1000 GallonsBurned | 1998-09-01 | 10100303 | Point | Lb | Tons | Lignite | Burned | LigniteTonsBurned |  |  | 30300904 | MaterialTonsProduced | 1 | 30500351 | 1 | 1
10100501 | Point | Lb | 1000 Gallons | Distillate Oil (No. 1 & 2) | Burned | Distillate Oil (No. 1 & 2)1000 GallonsBurned | 1998-09-01 | 10100303 | Point | Lb | Tons | Lignite | Burned | LigniteTonsBurned |  |  | 30300906 | MaterialTonsProduced | 1 | 30500361 | 1 | 1
10100501 | Point | Lb | Million Btus | Heat | Input | HeatMillion BtusInput | 1998-09-01 | 10100303 | Point | Lb | Tons | Lignite | Burned | LigniteTonsBurned |  |  | 30300907 | MaterialTonsProduced | 1 | 30500370 | 1 | 1
10100501 | Point | Lb | Million Btus | Heat | Input | HeatMillion BtusInput | 1998-09-01 | 10100303 | Point | Lb | Tons | Lignite | Burned | LigniteTonsBurned |  |  | 30300908 | MaterialPoundsCharged | 1 | 30500401 | 2 | 1
10100501 | Point | Lb | 1000 Gallons | Distillate Oil (No. 1 & 2) | Burned | Distillate Oil (No. 1 & 2)1000 GallonsBurned | 1998-09-01 | 10100303 | Point | Lb | Million Btus | Heat | Input | HeatMillion BtusInput |  |  | 30300908 | MaterialTonsProduced | 1 | 30500402 | 2 | 1
10100501 | Point | Lb | 1000 Gallons | Distillate Oil (No. 1 & 2) | Burned | Distillate Oil (No. 1 & 2)1000 GallonsBurned | 1998-09-01 | 10100303 | Point | Lb | Tons | Lignite | Burned | LigniteTonsBurned |  |  | 30300910 | MaterialTonsProduced | 1 | 30500403 | 2 | 1
10100501 | Point | Lb | 1000 Gallons | Distillate Oil (No. 1 & 2) | Burned | Distillate Oil (No. 1 & 2)1000 GallonsBurned | 1998-09-01 | 10100303 | Point | Lb | Million Btus | Heat | Input | HeatMillion BtusInput |  |  | 30300911 | MaterialTonsProduced | 1 | 30500404 | 1 | 1
10100504 | Point | Lb | 1000 Gallons | Distillate Oil (No. 4) | Burned | Distillate Oil (No. 4)1000 GallonsBurned | 1998-09-01 | 10100303 | Point | Lb | Tons | Lignite | Burned | LigniteTonsBurned |  |  | 30300913 | MaterialTonsProduced | 1 | 30500405 | 1 | 1
10100504 | Point | Lb | 1000 Gallons | Distillate Oil (No. 4) | Burned | Distillate Oil (No. 4)1000 GallonsBurned | 1998-09-01 | 10100303 | Point | Lb | Tons | Lignite | Burned | LigniteTonsBurned |  |  | 30300914 | MaterialTonsProduced | 1 | 30500406 | 1 | 1
10100504 | Point | Lb | 1000 Gallons | Distillate Oil (No. 4) | Burned | Distillate Oil (No. 4)1000 GallonsBurned | 1998-09-01 | 10100303 | Point | Lb | Tons | Lignite | Burned | LigniteTonsBurned |  |  | 30300915 | MaterialTonsProduced | 1 | 30500501 | 1 | 1
10100504 | Point | Lb | 1000 Gallons | Distillate Oil (No. 4) | Burned | Distillate Oil (No. 4)1000 GallonsBurned | 1998-09-01 | 10100303 | Point | Lb | Tons | Lignite | Burned | LigniteTonsBurned |  |  | 30300916 | Hot MetalTonsProduced | 1 | 30500502 | 1 | 1
10100504 | Point | Lb | 1000 Gallons | Distillate Oil (No. 4) | Burned | Distillate Oil (No. 4)1000 GallonsBurned | 1998-09-01 | 10100303 | Point | Lb | Tons | Lignite | Burned | LigniteTonsBurned |  |  | 30300916 | MaterialTonsProduced | 1 | 30500503 | 1 | 1
10100504 | Point | Lb | 1000 Gallons | Distillate Oil (No. 4) | Burned | Distillate Oil (No. 4)1000 GallonsBurned | 1998-09-01 | 10100303 | Point | Lb | Tons | Lignite | Burned | LigniteTonsBurned |  |  | 30300917 | MaterialTonsProduced | 1 | 30500504 | 1 | 1
10100504 | Point | Lb | 1000 Gallons | Distillate Oil (No. 4) | Burned | Distillate Oil (No. 4)1000 GallonsBurned | 1998-09-01 | 10100303 | Point | Lb | Tons | Lignite | Burned | LigniteTonsBurned |  |  | 30300918 | MaterialTonsProduced | 1 | 30500505 | 1 | 1
10100504 | Point | Lb | 1000 Gallons | Distillate Oil (No. 4) | Burned | Distillate Oil (No. 4)1000 GallonsBurned | 1998-09-01 | 10100303 | Point | Lb | Tons | Lignite | Burned | LigniteTonsBurned |  |  | 30300919 | MaterialTonsProduced | 1 | 30500506 | 1 | 1
10100505 | Point | Lb | 1000 Gallons | Distillate Oil (No. 4) | Burned | Distillate Oil (No. 4)1000 GallonsBurned | 1998-09-01 | 10100303 | Point | Lb | Tons | Lignite | Burned | LigniteTonsBurned |  |  | 30300920 | MaterialTonsProcessed | 1 | 30500508 | 1 | 1
10100505 | Point | Lb | 1000 Gallons | Distillate Oil (No. 4) | Burned | Distillate Oil (No. 4)1000 GallonsBurned | 1998-09-01 | 10100303 | Point | Lb | Million Btus | Heat | Input | HeatMillion BtusInput |  |  | 30300921 | MaterialTonsProduced | 1 | 30500509 | 1 | 1
10100505 | Point | Lb | 1000 Gallons | Distillate Oil (No. 4) | Burned | Distillate Oil (No. 4)1000 GallonsBurned | 1998-09-01 | 10100303 | Point | Lb | Tons | Lignite | Burned | LigniteTonsBurned |  |  | 30300922 | MaterialTonsProduced | 1 | 30500606 | 3 | 1
10100505 | Point | Lb | 1000 Gallons | Distillate Oil (No. 4) | Burned | Distillate Oil (No. 4)1000 GallonsBurned | 1998-09-01 | 10100303 | Point | Lb | Tons | Lignite | Burned | LigniteTonsBurned |  |  | 30300923 | MaterialTonsProduced | 1 | 30500607 | 1 | 1
10100505 | Point | Lb | 1000 Gallons | Distillate Oil (No. 4) | Burned | Distillate Oil (No. 4)1000 GallonsBurned | 1998-09-01 | 10100303 | Point | Lb | Tons | Lignite | Burned | LigniteTonsBurned |  |  | 30300924 | MaterialTonsProduced | 1 | 30500608 | 1 | 1
10100505 | Point | Lb | 1000 Gallons | Distillate Oil (No. 4) | Burned | Distillate Oil (No. 4)1000 GallonsBurned | 1998-09-01 | 10100303 | Point | Lb | Tons | Lignite | Burned | LigniteTonsBurned |  |  | 30300925 | MaterialTonsProduced | 1 | 30500609 | 1 | 1
10100505 | Point | Lb | 1000 Gallons | Distillate Oil (No. 4) | Burned | Distillate Oil (No. 4)1000 GallonsBurned | 1998-09-01 | 10100303 | Point | Lb | Tons | Lignite | Burned | LigniteTonsBurned |  |  | 30300932 | MaterialTonsProduced | 1 | 30500610 | 1 | 1
10100505 | Point | Lb | 1000 Gallons | Distillate Oil (No. 4) | Burned | Distillate Oil (No. 4)1000 GallonsBurned | 1998-09-01 | 10100303 | Point | Lb | Tons | Lignite | Burned | LigniteTonsBurned |  |  | 30300933 | MaterialTonsProduced | 1 | 30500612 | 1 | 1
10200201 | Point | Lb | Tons | Bituminous Coal | Burned | Bituminous CoalTonsBurned | 1998-09-01 | 10100303 | Point | Lb | Tons | Lignite | Burned | LigniteTonsBurned |  |  | 30300934 | MaterialTonsProduced | 1 | 30500613 | 3 | 1
10200201 | Point | Lb | Tons | Bituminous Coal | Burned | Bituminous CoalTonsBurned | 1998-09-01 | 10100303 | Point | Lb | Tons | Lignite | Burned | LigniteTonsBurned |  |  | 30300936 | MaterialTonsProduced | 1 | 30500614 | 2 | 1
10200201 | Point | Lb | Tons | Bituminous Coal | Burned | Bituminous CoalTonsBurned | 1998-09-01 | 10100303 | Point | Lb | Tons | Lignite | Burned | LigniteTonsBurned |  |  | 30300998 | SteelTonsProduced | 1 | 30500617 | 2 | 1
10200201 | Point | Lb | Tons | Bituminous Coal | Burned | Bituminous CoalTonsBurned | 1998-09-01 | 10100303 | Point | Lb | Tons | Lignite | Burned | LigniteTonsBurned |  |  | 30301001 | Concentrated OreTonsProcessed | 1 | 30500619 | 1 | 1
10200201 | Point | Lb | Tons | Bituminous Coal | Burned | Bituminous CoalTonsBurned | 1998-09-01 | 10100303 | Point | Lb | Tons | Lignite | Burned | LigniteTonsBurned |  |  | 30301001 | LeadTonsProduced | 1 | 30500622 | 1 | 1
10200201 | Point | Lb | Tons | Bituminous Coal | Burned | Bituminous CoalTonsBurned | 1998-09-01 | 10100304 | Point | Lb | 1000 Tons | Lignite | Burned | Lignite1000 TonsBurned |  |  | 30301002 | LeadTonsProduced | 1 | 30500623 | 1 | 1
10200201 | Point | Lb | Tons | Bituminous Coal | Burned | Bituminous CoalTonsBurned | 1998-09-01 | 10100304 | Point | Lb | Tons | Lignite | Burned | LigniteTonsBurned |  |  | 30301002 | Concentrated OreTonsProcessed | 1 | 30500624 | 1 | 1
10200201 | Point | Lb | Tons | Bituminous Coal | Burned | Bituminous CoalTonsBurned | 1998-09-01 | 10100304 | Point | Lb | Tons | Lignite | Burned | LigniteTonsBurned |  |  | 30301002 | BullionTonsProcessed | 1 | 30500625 | 1 | 1
10200202 | Point | Lb | Tons | Bituminous Coal | Burned | Bituminous CoalTonsBurned | 1998-09-01 | 10100304 | Point | Lb | Million Btus | Heat | Input | HeatMillion BtusInput |  |  | 30301003 | LeadTonsProduced | 1 | 30500626 | 1 | 1
10200202 | Point | Lb | Tons | Bituminous Coal | Burned | Bituminous CoalTonsBurned | 1998-09-01 | 10100304 | Point | Lb | Million Btus | Heat | Input | HeatMillion BtusInput |  |  | 30301003 | Concentrated OreTonsProcessed | 1 | 30500627 | 1 | 1
10200202 | Point | Lb | Tons | Bituminous Coal | Burned | Bituminous CoalTonsBurned | 1998-09-01 | 10100304 | Point | Lb | Tons | Lignite | Burned | LigniteTonsBurned |  |  | 30301004 | LeadTonsProduced | 1 | 30500628 | 1 | 1
10200202 | Point | Lb | Tons | Bituminous Coal | Burned | Bituminous CoalTonsBurned | 1998-09-01 | 10100304 | Point | Lb | Tons | Lignite | Burned | LigniteTonsBurned |  |  | 30301004 | Concentrated OreTonsProcessed | 1 | 30500629 | 1 | 1
10200202 | Point | Lb | Tons | Bituminous Coal | Burned | Bituminous CoalTonsBurned | 1998-09-01 | 10100304 | Point | Lb | Tons | Lignite | Burned | LigniteTonsBurned |  |  | 30301004 | OreTonsCrushed | 1 | 30500706 | 3 | 1
10200202 | Point | Lb | Tons | Bituminous Coal | Burned | Bituminous CoalTonsBurned | 1998-09-01 | 10100304 | Point | Lb | Tons | Lignite | Burned | LigniteTonsBurned |  |  | 30301004 | Lead in OreTonsCrushed | 1 | 30500707 | 1 | 1
10200202 | Point | Lb | Tons | Bituminous Coal | Burned | Bituminous CoalTonsBurned | 1998-09-01 | 10100304 | Point | Lb | Tons | Lignite | Burned | LigniteTonsBurned |  |  | 30301005 | Lead ProductTonsProduced | 1 | 30500708 | 1 | 1
10200202 | Point | Lb | Tons | Bituminous Coal | Burned | Bituminous CoalTonsBurned | 1998-09-01 | 10100304 | Point | Lb | Tons | Lignite | Burned | LigniteTonsBurned |  |  | 30301006 | Concentrated OreTonsProcessed | 1 | 30500709 | 1 | 1
10200202 | Point | Lb | Tons | Bituminous Coal | Burned | Bituminous CoalTonsBurned | 1998-09-01 | 10100304 | Point | Lb | Million Btus | Heat | Input | HeatMillion BtusInput |  |  | 30301008 | LeadTonsProduced | 1 | 30500710 | 1 | 1
10200202 | Point | Lb | Tons | Bituminous Coal | Burned | Bituminous CoalTonsBurned | 1998-09-01 | 10100304 | Point | Lb | Tons | Lignite | Burned | LigniteTonsBurned |  |  | 30301008 | Lead ProductTonsProduced | 1 | 30500711 | 1 | 1
10200202 | Point | Lb | Tons | Bituminous Coal | Burned | Bituminous CoalTonsBurned | 1998-09-01 | 10100304 | Point | Lb | Tons | Lignite | Burned | LigniteTonsBurned |  |  | 30301009 | LeadTonsProduced | 1 | 30500712 | 1 | 1
10200202 | Point | Lb | Tons | Bituminous Coal | Burned | Bituminous CoalTonsBurned | 1998-09-01 | 10100304 | Point | Lb | Tons | Lignite | Burned | LigniteTonsBurned |  |  | 30301009 | Lead ProductTonsProduced | 1 | 30500714 | 2 | 1
10200202 | Point | Lb | Tons | Bituminous Coal | Burned | Bituminous CoalTonsBurned | 1998-09-01 | 10100304 | Point | Lb | Tons | Lignite | Burned | LigniteTonsBurned |  |  | 30301010 | LeadTonsProduced | 1 | 30500717 | 2 | 1
10200202 | Point | Lb | Tons | Bituminous Coal | Burned | Bituminous CoalTonsBurned | 1998-09-01 | 10100304 | Point | Lb | Tons | Lignite | Burned | LigniteTonsBurned |  |  | 30301010 | MaterialTonsProcessed | 1 | 30500727 | 1 | 1
10200202 | Point | Lb | Tons | Bituminous Coal | Burned | Bituminous CoalTonsBurned | 1998-09-01 | 10100304 | Point | Lb | Tons | Lignite | Burned | LigniteTonsBurned |  |  | 30301011 | Raw MaterialTonsProcessed | 1 | 30500728 | 1 | 1
10200202 | Point | Lb | Tons | Bituminous Coal | Burned | Bituminous CoalTonsBurned | 1998-09-01 | 10100304 | Point | Lb | Tons | Lignite | Burned | LigniteTonsBurned |  |  | 30301012 | Raw MaterialTonsProcessed | 1 | 30500729 | 1 | 1
10200202 | Point | Lb | Tons | Bituminous Coal | Burned | Bituminous CoalTonsBurned | 1998-09-01 | 10100306 | Point | Lb | 1000 Tons | Lignite | Burned | Lignite1000 TonsBurned |  |  | 30301013 | Raw MaterialTonsProcessed | 1 | 30500801 | 1 | 1
10200202 | Point | Lb | Tons | Bituminous Coal | Burned | Bituminous CoalTonsBurned | 1998-09-01 | 10100306 | Point | Lb | Tons | Lignite | Burned | LigniteTonsBurned |  |  | 30301014 | Raw MaterialTonsProcessed | 1 | 30500802 | 1 | 1
10200202 | Point | Lb | Tons | Bituminous Coal | Burned | Bituminous CoalTonsBurned | 1998-09-01 | 10100306 | Point | Lb | Tons | Lignite | Burned | LigniteTonsBurned |  |  | 30301015 | SinterTonsProcessed | 1 | 30500810 | 1 | 1
10200202 | Point | Lb | Tons | Bituminous Coal | Burned | Bituminous CoalTonsBurned | 1998-09-01 | 10100306 | Point | Lb | Million Btus | Heat | Input | HeatMillion BtusInput |  |  | 30301016 | SinterTonsProcessed | 1 | 30500813 | 1 | 1
10200202 | Point | Lb | Tons | Bituminous Coal | Burned | Bituminous CoalTonsBurned | 1998-09-01 | 10100306 | Point | Lb | Million Btus | Heat | Input | HeatMillion BtusInput |  |  | 30301017 | SinterTonsProcessed | 1 | 30500831 | 1 | 1
10200203 | Point | Lb | Tons | Bituminous Coal | Burned | Bituminous CoalTonsBurned | 1998-09-01 | 10100306 | Point | Lb | Tons | Lignite | Burned | LigniteTonsBurned |  |  | 30301019 | LeadTonsProduced | 1 | 30500845 | 1 | 1
10200203 | Point | Lb | Tons | Bituminous Coal | Burned | Bituminous CoalTonsBurned | 1998-09-01 | 10100306 | Point | Lb | Tons | Lignite | Burned | LigniteTonsBurned |  |  | 30301019 | Lead ProductTonsProduced | 1 | 30500850 | 1 | 1
10200203 | Point | Lb | Tons | Bituminous Coal | Burned | Bituminous CoalTonsBurned | 1998-09-01 | 10100306 | Point | Lb | Million Btus | Heat | Input | HeatMillion BtusInput |  |  | 30301020 | LeadTonsProduced | 1 | 30500856 | 1 | 1
10200203 | Point | Lb | Tons | Bituminous Coal | Burned | Bituminous CoalTonsBurned | 1998-09-01 | 10100306 | Point | Lb | Tons | Lignite | Burned | LigniteTonsBurned |  |  | 30301020 | Lead ProductTonsProduced | 1 | 30500858 | 1 | 1
10200203 | Point | Lb | Tons | Bituminous Coal | Burned | Bituminous CoalTonsBurned | 1998-09-01 | 10100306 | Point | Lb | Tons | Lignite | Burned | LigniteTonsBurned |  |  | 30301021 | LeadTonsProduced | 1 | 30500901 | 2 | 1
10200203 | Point | Lb | Tons | Bituminous Coal | Burned | Bituminous CoalTonsBurned | 1998-09-01 | 10100306 | Point | Lb | Million Btus | Heat | Input | HeatMillion BtusInput |  |  | 30301021 | Lead ProductTonsProduced | 1 | 30500902 | 2 | 1
10200203 | Point | Lb | Tons | Bituminous Coal | Burned | Bituminous CoalTonsBurned | 1998-09-01 | 10100306 | Point | Lb | Tons | Lignite | Burned | LigniteTonsBurned |  |  | 30301022 | LeadTonsProduced | 1 | 30500903 | 2 | 1
10200204 | Point | Lb | Tons | Bituminous Coal | Burned | Bituminous CoalTonsBurned | 1998-09-01 | 10100306 | Point | Lb | Tons | Lignite | Burned | LigniteTonsBurned |  |  | 30301022 | Lead ProductTonsProduced | 1 | 30500904 | 1 | 1
10200204 | Point | Lb | Tons | Bituminous Coal | Burned | Bituminous CoalTonsBurned | 1998-09-01 | 10100306 | Point | Lb | Million Btus | Heat | Input | HeatMillion BtusInput |  |  | 30301023 | LeadTonsProduced | 1 | 30500905 | 1 | 1
10200204 | Point | Lb | Tons | Bituminous Coal | Burned | Bituminous CoalTonsBurned | 1998-09-01 | 10100306 | Point | Lb | Tons | Lignite | Burned | LigniteTonsBurned |  |  | 30301023 | Lead ProductTonsProduced | 1 | 30500907 | 2 | 1
10200204 | Point | Lb | Tons | Bituminous Coal | Burned | Bituminous CoalTonsBurned | 1998-09-01 | 10100306 | Point | Lb | Tons | Lignite | Burned | LigniteTonsBurned |  |  | 30301024 | LeadTonsProduced | 1 | 30500908 | 1 | 1
10200204 | Point | Lb | Tons | Bituminous Coal | Burned | Bituminous CoalTonsBurned | 1998-09-01 | 10100306 | Point | Lb | Tons | Lignite | Burned | LigniteTonsBurned |  |  | 30301024 | Lead ProductTonsProduced | 1 | 30500916 | 1 | 1
10200204 | Point | Lb | Tons | Bituminous Coal | Burned | Bituminous CoalTonsBurned | 1998-09-01 | 10100306 | Point | Lb | Tons | Lignite | Burned | LigniteTonsBurned |  |  | 30301025 | SinterTonsProcessed | 1 | 30500917 | 1 | 1
10200204 | Point | Lb | Tons | Bituminous Coal | Burned | Bituminous CoalTonsBurned | 1998-09-01 | 10100306 | Point | Lb | Tons | Lignite | Burned | LigniteTonsBurned |  |  | 30301026 | SinterTonsProcessed | 1 | 30501001 | 1 | 1
10200204 | Point | Lb | Tons | Bituminous Coal | Burned | Bituminous CoalTonsBurned | 1998-09-01 | 10100306 | Point | Lb | Tons | Lignite | Burned | LigniteTonsBurned |  |  | 30301028 | OreTonsProcessed | 1 | 30501002 | 2 | 1
10200205 | Point | Lb | Tons | Bituminous Coal | Burned | Bituminous CoalTonsBurned | 1998-09-01 | 10100306 | Point | Lb | Tons | Lignite | Burned | LigniteTonsBurned |  |  | 30301029 | SinterTonsProduced | 1 | 30501003 | 1 | 1
10200205 | Point | Lb | Tons | Bituminous Coal | Burned | Bituminous CoalTonsBurned | 1998-09-01 | 10100306 | Point | Lb | Tons | Lignite | Burned | LigniteTonsBurned |  |  | 30301032 | OreTonsProcessed | 1 | 30501008 | 1 | 1
10200205 | Point | Lb | Tons | Bituminous Coal | Burned | Bituminous CoalTonsBurned | 1998-09-01 | 10100306 | Point | Lb | Tons | Lignite | Burned | LigniteTonsBurned |  |  | 30301202 | OreTonsProcessed | 1 | 30501010 | 1 | 1
10200205 | Point | Lb | Tons | Bituminous Coal | Burned | Bituminous CoalTonsBurned | 1998-09-01 | 10100306 | Point | Lb | Tons | Lignite | Burned | LigniteTonsBurned |  |  | 30302301 | PelletsTonsProduced | 1 | 30501013 | 1 | 1
10200205 | Point | Lb | Tons | Bituminous Coal | Burned | Bituminous CoalTonsBurned | 1998-09-01 | 10100306 | Point | Lb | Tons | Lignite | Burned | LigniteTonsBurned |  |  | 30302302 | PelletsTonsProduced | 1 | 30501015 | 1 | 1
10200205 | Point | Lb | Tons | Bituminous Coal | Burned | Bituminous CoalTonsBurned | 1998-09-01 | 10100306 | Point | Lb | Million Btus | Heat | Input | HeatMillion BtusInput |  |  | 30302304 | PelletsTonsProduced | 1 | 30501023 | 1 | 1
10200205 | Point | Lb | Tons | Bituminous Coal | Burned | Bituminous CoalTonsBurned | 1998-09-01 | 10100306 | Point | Lb | Tons | Lignite | Burned | LigniteTonsBurned |  |  | 30302307 | BentoniteTonsStored | 1 | 30501024 | 1 | 1
10200205 | Point | Lb | Tons | Bituminous Coal | Burned | Bituminous CoalTonsBurned | 1998-09-01 | 10100306 | Point | Lb | Tons | Lignite | Burned | LigniteTonsBurned |  |  | 30302308 | BentoniteTonsStored | 1 | 30501030 | 1 | 1
10200205 | Point | Lb | Tons | Bituminous Coal | Burned | Bituminous CoalTonsBurned | 1998-09-01 | 10100316 | Point | Lb | 1000 Tons | Lignite | Burned | Lignite1000 TonsBurned |  |  | 30302309 | PelletsTonsProduced | 1 | 30501031 | 1 | 1
10200206 | Point | Lb | Million Btus | Heat | Input | HeatMillion BtusInput | 1998-09-01 | 10100316 | Point | Lb | Tons | Lignite | Burned | LigniteTonsBurned |  |  | 30302310 | PelletsTonsProduced | 1 | 30501032 | 1 | 1
10200206 | Point | Lb | Million Btus | Heat | Input | HeatMillion BtusInput | 1998-09-01 | 10100316 | Point | Lb | Tons | Lignite | Burned | LigniteTonsBurned |  |  | 30302312 | PelletsTonsProduced | 1 | 30501033 | 1 | 1
10200206 | Point | Lb | Tons | Bituminous Coal | Burned | Bituminous CoalTonsBurned | 1998-09-01 | 10100316 | Point | Lb | Tons | Lignite | Burned | LigniteTonsBurned |  |  | 30302313 | PelletsTonsProduced | 1 | 30501034 | 1 | 1
10200206 | Point | Lb | Tons | Bituminous Coal | Burned | Bituminous CoalTonsBurned | 1998-09-01 | 10100316 | Point | Lb | Tons | Lignite | Burned | LigniteTonsBurned |  |  | 30302314 | PelletsTonsProduced | 1 | 30501035 | 1 | 1
10200206 | Point | Lb | Tons | Bituminous Coal | Burned | Bituminous CoalTonsBurned | 1998-09-01 | 10100316 | Point | Lb | Tons | Lignite | Burned | LigniteTonsBurned |  |  | 30302315 | PelletsTonsProduced | 1 | 30501036 | 1 | 1
10200206 | Point | Lb | Tons | Bituminous Coal | Burned | Bituminous CoalTonsBurned | 1998-09-01 | 10100316 | Point | Lb | Tons | Lignite | Burned | LigniteTonsBurned |  |  | 30302316 | PelletsTonsProduced | 1 | 30501037 | 1 | 1
10200206 | Point | Lb | Tons | Bituminous Coal | Burned | Bituminous CoalTonsBurned | 1998-09-01 | 10100316 | Point | Lb | Tons | Lignite | Burned | LigniteTonsBurned |  |  | 30302321 | VehicleMilesTravelled | 1 | 30501038 | 1 | 1
10200206 | Point | Lb | Tons | Bituminous Coal | Burned | Bituminous CoalTonsBurned | 1998-09-01 | 10100316 | Point | Lb | Tons | Lignite | Burned | LigniteTonsBurned |  |  | 30302322 | VehicleMilesTravelled | 1 | 30501039 | 1 | 1
10200206 | Point | Lb | Tons | Bituminous Coal | Burned | Bituminous CoalTonsBurned | 1998-09-01 | 10100317 | Point | Lb | 1000 Tons | Lignite | Burned | Lignite1000 TonsBurned |  |  | 30302325 | PelletsTonsProduced | 1 | 30501040 | 1 | 1
10200212 | Point | Lb | Tons | Bituminous Coal | Burned | Bituminous CoalTonsBurned | 1998-09-01 | 10100317 | Point | Lb | Tons | Lignite | Burned | LigniteTonsBurned |  |  | 30302327 | PelletsTonsProduced | 1 | 30501041 | 1 | 1
10200212 | Point | Lb | Tons | Bituminous Coal | Burned | Bituminous CoalTonsBurned | 1998-09-01 | 10100317 | Point | Lb | Tons | Lignite | Burned | LigniteTonsBurned |  |  | 30302328 | PelletsTonsProduced | 1 | 30501042 | 1 | 1
10200212 | Point | Lb | Tons | Bituminous Coal | Burned | Bituminous CoalTonsBurned | 1998-09-01 | 10100317 | Point | Lb | Tons | Lignite | Burned | LigniteTonsBurned |  |  | 30302330 | PelletsTonsProduced | 1 | 30501043 | 1 | 1
10200212 | Point | Lb | Tons | Bituminous Coal | Burned | Bituminous CoalTonsBurned | 1998-09-01 | 10100317 | Point | Lb | Tons | Lignite | Burned | LigniteTonsBurned |  |  | 30302331 | PelletsTonsProduced | 1 | 30501044 | 1 | 1
10200212 | Point | Lb | Tons | Bituminous Coal | Burned | Bituminous CoalTonsBurned | 1998-09-01 | 10100317 | Point | Lb | Tons | Lignite | Burned | LigniteTonsBurned |  |  | 30302334 | PelletsTonsProduced | 1 | 30501045 | 1 | 1
10200212 | Point | Lb | Tons | Bituminous Coal | Burned | Bituminous CoalTonsBurned | 1998-09-01 | 10100317 | Point | Lb | Tons | Lignite | Burned | LigniteTonsBurned |  |  | 30302341 | PelletsTonsProduced | 1 | 30501046 | 1 | 1
10200212 | Point | Lb | Tons | Bituminous Coal | Burned | Bituminous CoalTonsBurned | 1998-09-01 | 10100317 | Point | Lb | Tons | Lignite | Burned | LigniteTonsBurned |  |  | 30302345 | BentoniteTonsTransferred | 1 | 30501047 | 1 | 1
10200212 | Point | Lb | Tons | Bituminous Coal | Burned | Bituminous CoalTonsBurned | 1998-09-01 | 10100317 | Point | Lb | Tons | Lignite | Burned | LigniteTonsBurned |  |  | 30302348 | PelletsTonsProduced | 1 | 30501048 | 1 | 1
10200212 | Point | Lb | Tons | Bituminous Coal | Burned | Bituminous CoalTonsBurned | 1998-09-01 | 10100317 | Point | Lb | Tons | Lignite | Burned | LigniteTonsBurned |  |  | 30302349 | PelletsTonsProduced | 1 | 30501049 | 1 | 1
10200212 | Point | Lb | Tons | Bituminous Coal | Burned | Bituminous CoalTonsBurned | 1998-09-01 | 10100318 | Point | Lb | Tons | Lignite | Burned | LigniteTonsBurned |  |  | 30302350 | PelletsTonsProduced | 1 | 30501050 | 1 | 1
10200212 | Point | Lb | Tons | Bituminous Coal | Burned | Bituminous CoalTonsBurned | 1998-09-01 | 10100318 | Point | Lb | Tons | Lignite | Burned | LigniteTonsBurned |  |  | 30302351 | PelletsTonsProduced | 1 | 30501101 | 1 | 1
10200212 | Point | Lb | Tons | Bituminous Coal | Burned | Bituminous CoalTonsBurned | 1998-09-01 | 10100318 | Point | Lb | Tons | Lignite | Burned | LigniteTonsBurned |  |  | 30302352 | PelletsTonsProduced | 1 | 30501104 | 1 | 1
10200217 | Point | Lb | Tons | Bituminous Coal | Burned | Bituminous CoalTonsBurned | 1998-09-01 | 10100318 | Point | Lb | Tons | Lignite | Burned | LigniteTonsBurned |  |  | 30302353 | PelletsTonsProduced | 1 | 30501105 | 1 | 1
10200217 | Point | Lb | Tons | Bituminous Coal | Burned | Bituminous CoalTonsBurned | 1998-09-01 | 10100318 | Point | Lb | Tons | Lignite | Burned | LigniteTonsBurned |  |  | 30302354 | PelletsTonsProduced | 1 | 30501107 | 3 | 1
10200217 | Point | Lb | Tons | Bituminous Coal | Burned | Bituminous CoalTonsBurned | 1998-09-01 | 10100318 | Point | Lb | Tons | Lignite | Burned | LigniteTonsBurned |  |  | 30302355 | PelletsTonsProduced | 1 | 30501108 | 3 | 1
10200217 | Point | Lb | Tons | Bituminous Coal | Burned | Bituminous CoalTonsBurned | 1998-09-01 | 10100318 | Point | Lb | Tons | Lignite | Burned | LigniteTonsBurned |  |  | 30302356 | PelletsTonsProduced | 1 | 30501109 | 1 | 1
10200218 | Point | Lb | Tons | Bituminous Coal | Burned | Bituminous CoalTonsBurned | 1998-09-01 | 10100318 | Point | Lb | Tons | Lignite | Burned | LigniteTonsBurned |  |  | 30302357 | PelletsTonsProduced | 1 | 30501110 | 1 | 1
10200218 | Point | Lb | Tons | Bituminous Coal | Burned | Bituminous CoalTonsBurned | 1998-09-01 | 10100318 | Point | Lb | Tons | Lignite | Burned | LigniteTonsBurned |  |  | 30302358 | PelletsTonsProduced | 1 | 30501117 | 1 | 1
10200218 | Point | Lb | Tons | Bituminous Coal | Burned | Bituminous CoalTonsBurned | 1998-09-01 | 10100318 | Point | Lb | Tons | Lignite | Burned | LigniteTonsBurned |  |  | 30302361 | PelletsTonsProduced | 1 | 30501120 | 1 | 1
10200218 | Point | Lb | Tons | Bituminous Coal | Burned | Bituminous CoalTonsBurned | 1998-09-01 | 10100318 | Point | Lb | Tons | Lignite | Burned | LigniteTonsBurned |  |  | 30302362 | PelletsTonsProduced | 1 | 30501121 | 1 | 1
10200218 | Point | Lb | Tons | Bituminous Coal | Burned | Bituminous CoalTonsBurned | 1998-09-01 | 10100318 | Point | Lb | Tons | Lignite | Burned | LigniteTonsBurned |  |  | 30302371 | PelletsTonsProduced | 1 | 30501122 | 1 | 1
10200221 | Point | Lb | Tons | Subbituminous Coal | Burned | Subbituminous CoalTonsBurned | 1998-09-01 | 10100318 | Point | Lb | Tons | Lignite | Burned | LigniteTonsBurned |  |  | 30302372 | PelletsTonsProduced | 1 | 30501123 | 1 | 1
10200221 | Point | Lb | Tons | Subbituminous Coal | Burned | Subbituminous CoalTonsBurned | 1998-09-01 | 10100318 | Point | Lb | Tons | Lignite | Burned | LigniteTonsBurned |  |  | 30302373 | PelletsTonsProduced | 1 | 30501124 | 1 | 1
10200221 | Point | Lb | Tons | Subbituminous Coal | Burned | Subbituminous CoalTonsBurned | 1998-09-01 | 10100318 | Point | Lb | 1000 Tons | Lignite | Burned | Lignite1000 TonsBurned |  |  | 30302374 | PelletsTonsProduced | 1 | 30501201 | 1 | 1
10200221 | Point | Lb | Tons | Subbituminous Coal | Burned | Subbituminous CoalTonsBurned | 1998-09-01 | 10100318 | Point | Lb | Tons | Lignite | Burned | LigniteTonsBurned |  |  | 30302379 | PelletsTonsProduced | 1 | 30501202 | 1 | 1
10200222 | Point | Lb | Tons | Subbituminous Coal | Burned | Subbituminous CoalTonsBurned | 1998-09-01 | 10100318 | Point | Lb | Tons | Lignite | Burned | LigniteTonsBurned |  |  | 30302380 | PelletsTonsProduced | 1 | 30501203 | 1 | 1
10200222 | Point | Lb | Tons | Subbituminous Coal | Burned | Subbituminous CoalTonsBurned | 1998-09-01 | 10100318 | Point | Lb | Tons | Lignite | Burned | LigniteTonsBurned |  |  | 30302381 | PelletsTonsProduced | 1 | 30501204 | 2 | 1
10200222 | Point | Lb | Tons | Subbituminous Coal | Burned | Subbituminous CoalTonsBurned | 1998-09-01 | 10100318 | Point | Lb | Tons | Lignite | Burned | LigniteTonsBurned |  |  | 30302382 | PelletsTonsProduced | 1 | 30501205 | 2 | 1
10200222 | Point | Lb | Tons | Subbituminous Coal | Burned | Subbituminous CoalTonsBurned | 1998-09-01 | 10100318 | Point | Lb | Tons | Lignite | Burned | LigniteTonsBurned |  |  | 30302383 | PelletsTonsProduced | 1 | 30501206 | 3 | 1
10200222 | Point | Lb | Tons | Subbituminous Coal | Burned | Subbituminous CoalTonsBurned | 1998-09-01 | 10100318 | Point | Lb | Tons | Lignite | Burned | LigniteTonsBurned |  |  | 30302384 | PelletsTonsProduced | 1 | 30501207 | 1 | 1
10200222 | Point | Lb | Tons | Subbituminous Coal | Burned | Subbituminous CoalTonsBurned | 1998-09-01 | 10100318 | Point | Lb | Tons | Lignite | Burned | LigniteTonsBurned |  |  | 30302385 | PelletsTonsProduced | 1 | 30501208 | 1 | 1
10200222 | Point | Lb | Tons | Subbituminous Coal | Burned | Subbituminous CoalTonsBurned | 1998-09-01 | 10100318 | Point | Lb | Tons | Lignite | Burned | LigniteTonsBurned |  |  | 30302387 | PelletsTonsProduced | 1 | 30501209 | 1 | 1
10200222 | Point | Lb | Tons | Subbituminous Coal | Burned | Subbituminous CoalTonsBurned | 1998-09-01 | 10100318 | Point | Lb | Tons | Lignite | Burned | LigniteTonsBurned |  |  | 30302388 | PelletsTonsProduced | 1 | 30501211 | 1 | 1
10200222 | Point | Lb | Tons | Subbituminous Coal | Burned | Subbituminous CoalTonsBurned | 1998-09-01 | 10100318 | Point | Lb | Tons | Lignite | Burned | LigniteTonsBurned |  |  | 30302393 | PelletsTonsProduced | 1 | 30501212 | 1 | 1
10200222 | Point | Lb | Tons | Subbituminous Coal | Burned | Subbituminous CoalTonsBurned | 1998-09-01 | 10100318 | Point | Lb | Tons | Lignite | Burned | LigniteTonsBurned |  |  | 30302395 | PelletsTonsProduced | 1 | 30501213 | 1 | 1
10200222 | Point | Lb | Tons | Subbituminous Coal | Burned | Subbituminous CoalTonsBurned | 1998-09-01 | 10100318 | Point | Lb | Tons | Lignite | Burned | LigniteTonsBurned |  |  | 30302396 | PelletsTonsProduced | 1 | 30501214 | 1 | 1
10200222 | Point | Lb | Tons | Subbituminous Coal | Burned | Subbituminous CoalTonsBurned | 1998-09-01 | 10100318 | Point | Lb | Tons | Lignite | Burned | LigniteTonsBurned |  |  | 30302397 | PelletsTonsProduced | 1 | 30501215 | 1 | 1
10200222 | Point | Lb | Tons | Subbituminous Coal | Burned | Subbituminous CoalTonsBurned | 1998-09-01 | 10100318 | Point | Lb | Tons | Lignite | Burned | LigniteTonsBurned |  |  | 30302398 | PelletsTonsProduced | 1 | 30501221 | 1 | 1
10200223 | Point | Lb | Tons | Subbituminous Coal | Burned | Subbituminous CoalTonsBurned | 1998-09-01 | 10100318 | Point | Lb | Tons | Lignite | Burned | LigniteTonsBurned |  |  | 30302401 | OreTonsProcessed | 1 | 30501222 | 1 | 1
10200223 | Point | Lb | Tons | Subbituminous Coal | Burned | Subbituminous CoalTonsBurned | 1998-09-01 | 10100318 | Point | Lb | Tons | Lignite | Burned | LigniteTonsBurned |  |  | 30302402 | OreTonsProcessed | 1 | 30501223 | 1 | 1
10200223 | Point | Lb | Tons | Subbituminous Coal | Burned | Subbituminous CoalTonsBurned | 1998-09-01 | 10100318 | Point | Lb | Tons | Lignite | Burned | LigniteTonsBurned |  |  | 30302403 | OreTonsProcessed | 1 | 30501305 | 1 | 1
10200224 | Point | Lb | Tons | Subbituminous Coal | Burned | Subbituminous CoalTonsBurned | 1998-09-01 | 10100318 | Point | Lb | Tons | Lignite | Burned | LigniteTonsBurned |  |  | 30302404 | OreTonsProcessed | 1 | 30501306 | 1 | 1
10200224 | Point | Lb | Tons | Subbituminous Coal | Burned | Subbituminous CoalTonsBurned | 1998-09-01 | 10100318 | Point | Lb | Tons | Lignite | Burned | LigniteTonsBurned |  |  | 30302405 | OreTonsProcessed | 1 | 30501401 | 1 | 1
10200224 | Point | Lb | Tons | Subbituminous Coal | Burned | Subbituminous CoalTonsBurned | 1998-09-01 | 10100318 | Point | Lb | Tons | Lignite | Burned | LigniteTonsBurned |  |  | 30302406 | OreTonsProcessed | 1 | 30501402 | 1 | 1
10200224 | Point | Lb | Tons | Subbituminous Coal | Burned | Subbituminous CoalTonsBurned | 1998-09-01 | 10100318 | Point | Lb | Tons | Lignite | Burned | LigniteTonsBurned |  |  | 30302407 | OreTonsProcessed | 1 | 30501403 | 1 | 1
10200225 | Point | Lb | Tons | Subbituminous Coal | Burned | Subbituminous CoalTonsBurned | 1998-09-01 | 10100318 | Point | Lb | Tons | Lignite | Burned | LigniteTonsBurned |  |  | 30302408 | OreTonsProcessed | 1 | 30501404 | 1 | 1
10200225 | Point | Lb | Tons | Subbituminous Coal | Burned | Subbituminous CoalTonsBurned | 1998-09-01 | 10100318 | Point | Lb | Tons | Lignite | Burned | LigniteTonsBurned |  |  | 30302409 | OreTonsProcessed | 1 | 30501406 | 1 | 1
10200225 | Point | Lb | Tons | Subbituminous Coal | Burned | Subbituminous CoalTonsBurned | 1998-09-01 | 10100318 | Point | Lb | Tons | Lignite | Burned | LigniteTonsBurned |  |  | 30302410 | OreTonsProcessed | 1 | 30501408 | 1 | 1
10200225 | Point | Lb | Tons | Subbituminous Coal | Burned | Subbituminous CoalTonsBurned | 1998-09-01 | 10100318 | Point | Lb | Tons | Lignite | Burned | LigniteTonsBurned |  |  | 30302411 | OreTonsProcessed | 1 | 30501414 | 1 | 1
10200225 | Point | Lb | Tons | Subbituminous Coal | Burned | Subbituminous CoalTonsBurned | 1998-09-01 | 10100318 | Point | Lb | Tons | Lignite | Burned | LigniteTonsBurned |  |  | 30303002 | Concentrated OreTonsProcessed | 1 | 30501415 | 1 | 1
10200225 | Point | Lb | Tons | Subbituminous Coal | Burned | Subbituminous CoalTonsBurned | 1998-09-01 | 10100318 | Point | Lb | Tons | Lignite | Burned | LigniteTonsBurned |  |  | 30303003 | ZincTonsProduced | 1 | 30501501 | 2 | 1
10200225 | Point | Lb | Tons | Subbituminous Coal | Burned | Subbituminous CoalTonsBurned | 1998-09-01 | 10100318 | Point | Lb | Tons | Lignite | Burned | LigniteTonsBurned |  |  | 30303003 | Concentrated OreTonsProcessed | 1 | 30501502 | 1 | 1
10200226 | Point | Lb | Tons | Subbituminous Coal | Burned | Subbituminous CoalTonsBurned | 1998-09-01 | 10100318 | Point | Lb | Tons | Lignite | Burned | LigniteTonsBurned |  |  | 30303005 | ZincTonsProduced | 1 | 30501503 | 1 | 1
10200226 | Point | Lb | Tons | Subbituminous Coal | Burned | Subbituminous CoalTonsBurned | 1998-09-01 | 10100318 | Point | Lb | Tons | Lignite | Burned | LigniteTonsBurned |  |  | 30303005 | Concentrated OreTonsProcessed | 1 | 30501504 | 1 | 1
10200226 | Point | Lb | Tons | Subbituminous Coal | Burned | Subbituminous CoalTonsBurned | 1998-09-01 | 10100318 | Point | Lb | Tons | Lignite | Burned | LigniteTonsBurned |  |  | 30303006 | Concentrated OreTonsProcessed | 1 | 30501505 | 1 | 1
10200226 | Point | Lb | Tons | Subbituminous Coal | Burned | Subbituminous CoalTonsBurned | 1998-09-01 | 10100318 | Point | Lb | Tons | Lignite | Burned | LigniteTonsBurned |  |  | 30303007 | Concentrated OreTonsProcessed | 1 | 30501506 | 1 | 1
10200301 | Point | Lb | Tons | Lignite | Burned | LigniteTonsBurned | 1998-09-01 | 10100318 | Point | Lb | Tons | Lignite | Burned | LigniteTonsBurned |  |  | 30303008 | Concentrated OreTonsProcessed | 1 | 30501511 | 1 | 1
10200301 | Point | Lb | Tons | Lignite | Burned | LigniteTonsBurned | 1998-09-01 | 10100318 | Point | Lb | Tons | Lignite | Burned | LigniteTonsBurned |  |  | 30303009 | Raw MaterialTonsProcessed | 1 | 30501512 | 1 | 1
10200301 | Point | Lb | Tons | Lignite | Burned | LigniteTonsBurned | 1998-09-01 | 10100318 | Point | Lb | Tons | Lignite | Burned | LigniteTonsBurned |  |  | 30303010 | SinterTonsProcessed | 1 | 30501513 | 1 | 1
10200301 | Point | Lb | Tons | Lignite | Burned | LigniteTonsBurned | 1998-09-01 | 10100318 | Point | Lb | Tons | Lignite | Burned | LigniteTonsBurned |  |  | 30303011 | ZincTonsProduced | 1 | 30501521 | 2 | 1
10200302 | Point | Lb | Tons | Lignite | Burned | LigniteTonsBurned | 1998-09-01 | 10100318 | Point | Lb | Tons | Lignite | Burned | LigniteTonsBurned |  |  | 30303012 | Raw MaterialTonsProcessed | 1 | 30501522 | 2 | 1
10200302 | Point | Lb | Tons | Lignite | Burned | LigniteTonsBurned | 1998-09-01 | 10100318 | Point | Lb | Tons | Lignite | Burned | LigniteTonsBurned |  |  | 30303015 | ZincTonsProduced | 1 | 30501601 | 1 | 1
10200302 | Point | Lb | Tons | Lignite | Burned | LigniteTonsBurned | 1998-09-01 | 10100318 | Point | Lb | Tons | Lignite | Burned | LigniteTonsBurned |  |  | 30303025 | ProductTonsProduced | 1 | 30501602 | 1 | 1
10200303 | Point | Lb | Tons | Lignite | Burned | LigniteTonsBurned | 1998-09-01 | 10100318 | Point | Lb | Tons | Lignite | Burned | LigniteTonsBurned |  |  | 30303026 | ProductTonsProduced | 1 | 30501603 | 1 | 1
10200304 | Point | Lb | Tons | Lignite | Burned | LigniteTonsBurned | 1998-09-01 | 10100318 | Point | Lb | Tons | Lignite | Burned | LigniteTonsBurned |  |  | 30303027 | ProductTonsProduced | 1 | 30501604 | 2 | 1
10200306 | Point | Lb | Tons | Lignite | Burned | LigniteTonsBurned | 1998-09-01 | 10100318 | Point | Lb | Tons | Lignite | Burned | LigniteTonsBurned |  |  | 30303028 | ProductTonsProduced | 1 | 30501605 | 1 | 1
10200306 | Point | Lb | Tons | Lignite | Burned | LigniteTonsBurned | 1998-09-01 | 10100318 | Point | Lb | Tons | Lignite | Burned | LigniteTonsBurned |  |  | 30303029 | Zinc OreTonsProcessed | 1 | 30501607 | 1 | 1
10200306 | Point | Lb | Tons | Lignite | Burned | LigniteTonsBurned | 1998-09-01 | 10100318 | Point | Lb | Tons | Lignite | Burned | LigniteTonsBurned |  |  | 30303101 | OreTonsProcessed | 1 | 30501608 | 1 | 1
10200401 | Point | Lb | Million Btus | Heat | Input | HeatMillion BtusInput | 1998-09-01 | 10100318 | Point | Lb | Tons | Lignite | Burned | LigniteTonsBurned |  |  | 30303102 | OreTonsProcessed | 1 | 30501609 | 1 | 1
10200401 | Point | Lb | Million Btus | Heat | Input | HeatMillion BtusInput | 1998-09-01 | 10100318 | Point | Lb | Tons | Lignite | Burned | LigniteTonsBurned |  |  | 30303103 | OreTonsProcessed | 1 | 30501610 | 1 | 1
10200401 | Point | Lb | Million Btus | Heat | Input | HeatMillion BtusInput | 1998-09-01 | 10100318 | Point | Lb | Tons | Lignite | Burned | LigniteTonsBurned |  |  | 30303104 | OreTonsProcessed | 1 | 30501611 | 1 | 1
10200401 | Point | Lb | Million Btus | Heat | Input | HeatMillion BtusInput | 1998-09-01 | 10100401 | Point | Lb | Million Btus | Heat | Input | HeatMillion BtusInput |  |  | 30303105 | OreTonsProcessed | 1 | 30501612 | 1 | 1
10200401 | Point | Lb | Million Btus | Heat | Input | HeatMillion BtusInput | 1998-09-01 | 10100401 | Point | Lb | 1000 Gallons | Residual Oil (No. 6) | Burned | Residual Oil (No. 6)1000 GallonsBurned |  |  | 30303106 | OreTonsProcessed | 1 | 30501615 | 1 | 1
10200401 | Point | Lb | Million Btus | Heat | Input | HeatMillion BtusInput | 1998-09-01 | 10100401 | Point | Lb | Million Btus | Heat | Input | HeatMillion BtusInput |  |  | 30303107 | OreTonsProcessed | 1 | 30501616 | 1 | 1
10200401 | Point | Lb | Million Btus | Heat | Input | HeatMillion BtusInput | 1998-09-01 | 10100401 | Point | Lb | 1000 Gallons | Residual Oil (No. 6) | Burned | Residual Oil (No. 6)1000 GallonsBurned |  |  | 30390001 | Distillate Oil (No. 2)1000 GallonsBurned | 1 | 30501618 | 1 | 1
10200401 | Point | Lb | Million Btus | Heat | Input | HeatMillion BtusInput | 1998-09-01 | 10100401 | Point | Lb | 1000 Gallons | Residual Oil (No. 6) | Burned | Residual Oil (No. 6)1000 GallonsBurned |  |  | 30390002 | Residual Oil1000 GallonsBurned | 1 | 30501619 | 1 | 1
10200401 | Point | Lb | Million Btus | Heat | Input | HeatMillion BtusInput | 1998-09-01 | 10100401 | Point | Lb | 1000 Gallons | Residual Oil (No. 6) | Burned | Residual Oil (No. 6)1000 GallonsBurned |  |  | 30390003 | Natural GasMillion Cubic FeetBurned | 1 | 30501620 | 1 | 1
10200401 | Point | Lb | 1000 Gallons | Residual Oil (No. 6) | Burned | Residual Oil (No. 6)1000 GallonsBurned | 1998-09-01 | 10100401 | Point | Lb | Million Btus | Heat | Input | HeatMillion BtusInput |  |  | 30390004 | Process GasMillion Cubic FeetBurned | 1 | 30501621 | 1 | 1
10200401 | Point | Lb | 1000 Gallons | Residual Oil (No. 6) | Burned | Residual Oil (No. 6)1000 GallonsBurned | 1998-09-01 | 10100401 | Point | Lb | 1000 Gallons | Residual Oil (No. 6) | Burned | Residual Oil (No. 6)1000 GallonsBurned |  |  | 30390011 | Distillate Oil (No. 2)1000 GallonsBurned | 1 | 30501622 | 1 | 1
10200401 | Point | Lb | 1000 Gallons | Residual Oil (No. 6) | Burned | Residual Oil (No. 6)1000 GallonsBurned | 1998-09-01 | 10100401 | Point | Lb | 1000 Gallons | Residual Oil (No. 6) | Burned | Residual Oil (No. 6)1000 GallonsBurned |  |  | 30390012 | Residual Oil1000 GallonsBurned | 1 | 30501623 | 1 | 1
10200401 | Point | Lb | 1000 Gallons | Residual Oil (No. 6) | Burned | Residual Oil (No. 6)1000 GallonsBurned | 1998-09-01 | 10100401 | Point | Lb | 1000 Gallons | Residual Oil (No. 6) | Burned | Residual Oil (No. 6)1000 GallonsBurned |  |  | 30390013 | Natural GasMillion Cubic FeetBurned | 1 | 30501624 | 1 | 1
10200401 | Point | Lb | 1000 Gallons | Residual Oil (No. 6) | Burned | Residual Oil (No. 6)1000 GallonsBurned | 1998-09-01 | 10100401 | Point | Lb | Million Btus | Heat | Input | HeatMillion BtusInput |  |  | 30390014 | Process GasMillion Cubic FeetBurned | 1 | 30501625 | 1 | 1
10200401 | Point | Lb | Million Btus | Heat | Input | HeatMillion BtusInput | 1998-09-01 | 10100401 | Point | Lb | 1000 Gallons | Residual Oil (No. 6) | Burned | Residual Oil (No. 6)1000 GallonsBurned |  |  | 30390023 | Natural GasMillion Cubic FeetBurned | 1 | 30501626 | 1 | 1
10200401 | Point | Lb | 1000 Gallons | Residual Oil (No. 6) | Burned | Residual Oil (No. 6)1000 GallonsBurned | 1998-09-01 | 10100401 | Point | Lb | 1000 Gallons | Residual Oil (No. 6) | Burned | Residual Oil (No. 6)1000 GallonsBurned |  |  | 30390024 | Process GasMillion Cubic FeetBurned | 1 | 30501627 | 1 | 1
10200401 | Point | Lb | 1000 Gallons | Residual Oil (No. 6) | Burned | Residual Oil (No. 6)1000 GallonsBurned | 1998-09-01 | 10100401 | Point | Lb | 1000 Gallons | Residual Oil (No. 6) | Burned | Residual Oil (No. 6)1000 GallonsBurned |  |  | 30400101 | MetalTonsProcessed | 1 | 30501701 | 2 | 1
10200401 | Point | Lb | 1000 Gallons | Residual Oil (No. 6) | Burned | Residual Oil (No. 6)1000 GallonsBurned | 1998-09-01 | 10100401 | Point | Lb | 1000 Gallons | Residual Oil (No. 6) | Burned | Residual Oil (No. 6)1000 GallonsBurned |  |  | 30400101 | MaterialTonsProduced | 1 | 30501702 | 2 | 1
10200402 | Point | Lb | 1000 Gallons | Residual Oil | Burned | Residual Oil1000 GallonsBurned | 1998-09-01 | 10100401 | Point | Lb | 1000 Gallons | Residual Oil (No. 6) | Burned | Residual Oil (No. 6)1000 GallonsBurned |  |  | 30400102 | MetalTonsProcessed | 1 | 30501703 | 2 | 1
10200402 | Point | Lb | 1000 Gallons | Residual Oil | Burned | Residual Oil1000 GallonsBurned | 1998-09-01 | 10100401 | Point | Lb | 1000 Gallons | Residual Oil (No. 6) | Burned | Residual Oil (No. 6)1000 GallonsBurned |  |  | 30400102 | MetalTonsProduced | 1 | 30501704 | 2 | 1
10200402 | Point | Lb | 1000 Gallons | Residual Oil | Burned | Residual Oil1000 GallonsBurned | 1998-09-01 | 10100401 | Point | Lb | 1000 Gallons | Residual Oil (No. 6) | Burned | Residual Oil (No. 6)1000 GallonsBurned |  |  | 30400103 | MetalTonsProcessed | 1 | 30501705 | 2 | 1
10200402 | Point | Lb | 1000 Gallons | Residual Oil | Burned | Residual Oil1000 GallonsBurned | 1998-09-01 | 10100401 | Point | Lb | 1000 Gallons | Residual Oil (No. 6) | Burned | Residual Oil (No. 6)1000 GallonsBurned |  |  | 30400103 | MetalTonsProduced | 1 | 30501801 | 1 | 1
10200402 | Point | Lb | 1000 Gallons | Residual Oil | Burned | Residual Oil1000 GallonsBurned | 1998-09-01 | 10100401 | Point | Lb | 1000 Gallons | Residual Oil (No. 6) | Burned | Residual Oil (No. 6)1000 GallonsBurned |  |  | 30400104 | ChlorineTonsUsed | 1 | 30501901 | 3 | 1
10200403 | Point | Lb | 1000 Gallons | Residual Oil | Burned | Residual Oil1000 GallonsBurned | 1998-09-01 | 10100401 | Point | Lb | 1000 Gallons | Residual Oil (No. 6) | Burned | Residual Oil (No. 6)1000 GallonsBurned |  |  | 30400109 | CansPoundsProcessed | 1 | 30501902 | 2 | 1
10200403 | Point | Lb | 1000 Gallons | Residual Oil | Burned | Residual Oil1000 GallonsBurned | 1998-09-01 | 10100401 | Point | Lb | 1000 Gallons | Residual Oil (No. 6) | Burned | Residual Oil (No. 6)1000 GallonsBurned |  |  | 30400109 | MetalTonsProduced | 1 | 30501903 | 1 | 1
10200403 | Point | Lb | 1000 Gallons | Residual Oil | Burned | Residual Oil1000 GallonsBurned | 1998-09-01 | 10100401 | Point | Lb | 1000 Gallons | Residual Oil (No. 6) | Burned | Residual Oil (No. 6)1000 GallonsBurned |  |  | 30400111 | MaterialTonsProduced | 1 | 30501904 | 1 | 1
10200403 | Point | Lb | 1000 Gallons | Residual Oil | Burned | Residual Oil1000 GallonsBurned | 1998-09-01 | 10100401 | Point | Lb | 1000 Gallons | Residual Oil (No. 6) | Burned | Residual Oil (No. 6)1000 GallonsBurned |  |  | 30400114 | MetalTonsCharged | 1 | 30501905 | 3 | 1
10200403 | Point | Lb | 1000 Gallons | Residual Oil | Burned | Residual Oil1000 GallonsBurned | 1998-09-01 | 10100401 | Point | Lb | 1000 Gallons | Residual Oil (No. 6) | Burned | Residual Oil (No. 6)1000 GallonsBurned |  |  | 30400120 | MaterialTonsProduced | 1 | 30501907 | 1 | 1
10200404 | Point | Lb | 1000 Gallons | Residual Oil (No. 5) | Burned | Residual Oil (No. 5)1000 GallonsBurned | 1998-09-01 | 10100401 | Point | Lb | 1000 Gallons | Residual Oil (No. 6) | Burned | Residual Oil (No. 6)1000 GallonsBurned |  |  | 30400204 | ChargeTonsFed | 1 | 30502002 | 1 | 1
10200404 | Point | Lb | 1000 Gallons | Residual Oil (No. 5) | Burned | Residual Oil (No. 5)1000 GallonsBurned | 1998-09-01 | 10100401 | Point | Lb | 1000 Gallons | Residual Oil (No. 6) | Burned | Residual Oil (No. 6)1000 GallonsBurned |  |  | 30400207 | ChargeTonsFed | 1 | 30502003 | 1 | 1
10200404 | Point | Lb | 1000 Gallons | Residual Oil (No. 5) | Burned | Residual Oil (No. 5)1000 GallonsBurned | 1998-09-01 | 10100401 | Point | Lb | 1000 Gallons | Residual Oil (No. 6) | Burned | Residual Oil (No. 6)1000 GallonsBurned |  |  | 30400208 | ChargeTonsFed | 1 | 30502005 | 2 | 1
10200404 | Point | Lb | 1000 Gallons | Residual Oil (No. 5) | Burned | Residual Oil (No. 5)1000 GallonsBurned | 1998-09-01 | 10100401 | Point | Lb | 1000 Gallons | Residual Oil (No. 6) | Burned | Residual Oil (No. 6)1000 GallonsBurned |  |  | 30400210 | ChargeTonsFed | 1 | 30502006 | 1 | 1
10200404 | Point | Lb | 1000 Gallons | Residual Oil (No. 5) | Burned | Residual Oil (No. 5)1000 GallonsBurned | 1998-09-01 | 10100401 | Point | Lb | 1000 Gallons | Residual Oil (No. 6) | Burned | Residual Oil (No. 6)1000 GallonsBurned |  |  | 30400210 | MetalMegagramsCharged | 1 | 30502010 | 1 | 1
10200404 | Point | Lb | 1000 Gallons | Residual Oil (No. 5) | Burned | Residual Oil (No. 5)1000 GallonsBurned | 1998-09-01 | 10100401 | Point | Lb | 1000 Gallons | Residual Oil (No. 6) | Burned | Residual Oil (No. 6)1000 GallonsBurned |  |  | 30400211 | MaterialTonsProcessed | 1 | 30502011 | 1 | 1
10200404 | Point | Lb | 1000 Gallons | Residual Oil (No. 5) | Burned | Residual Oil (No. 5)1000 GallonsBurned | 1998-09-01 | 10100401 | Point | Lb | 1000 Gallons | Residual Oil (No. 6) | Burned | Residual Oil (No. 6)1000 GallonsBurned |  |  | 30400211 | Coke-Free ChargeTonsProcessed | 1 | 30502021 | 1 | 1
10200501 | Point | Lb | Million Btus | Heat | Input | HeatMillion BtusInput | 1998-09-01 | 10100401 | Point | Lb | 1000 Gallons | Residual Oil (No. 6) | Burned | Residual Oil (No. 6)1000 GallonsBurned |  |  | 30400211 | OreTonsProcessed | 1 | 30502031 | 1 | 1
10200501 | Point | Lb | Million Btus | Heat | Input | HeatMillion BtusInput | 1998-09-01 | 10100401 | Point | Lb | 1000 Gallons | Residual Oil (No. 6) | Burned | Residual Oil (No. 6)1000 GallonsBurned |  |  | 30400212 | MaterialTonsProcessed | 1 | 30502032 | 1 | 1
10200501 | Point | Lb | Million Btus | Heat | Input | HeatMillion BtusInput | 1998-09-01 | 10100401 | Point | Lb | 1000 Gallons | Residual Oil (No. 6) | Burned | Residual Oil (No. 6)1000 GallonsBurned |  |  | 30400212 | ChargeTonsFed | 1 | 30502201 | 1 | 1
10200501 | Point | Lb | Million Btus | Heat | Input | HeatMillion BtusInput | 1998-09-01 | 10100401 | Point | Lb | 1000 Gallons | Residual Oil (No. 6) | Burned | Residual Oil (No. 6)1000 GallonsBurned |  |  | 30400213 | OreTonsProcessed | 1 | 30502501 | 1 | 1
10200501 | Point | Lb | 1000 Gallons | Distillate Oil (No. 1 & 2) | Burned | Distillate Oil (No. 1 & 2)1000 GallonsBurned | 1998-09-01 | 10100401 | Point | Lb | Million Btus | Heat | Input | HeatMillion BtusInput |  |  | 30400214 | ChargeTonsFed | 1 | 30502502 | 1 | 1
10200501 | Point | Lb | Million Btus | Heat | Input | HeatMillion BtusInput | 1998-09-01 | 10100401 | Point | Lb | 1000 Gallons | Residual Oil (No. 6) | Burned | Residual Oil (No. 6)1000 GallonsBurned |  |  | 30400215 | MaterialTonsProcessed | 1 | 30502503 | 1 | 1
10200501 | Point | Lb | Million Btus | Heat | Input | HeatMillion BtusInput | 1998-09-01 | 10100401 | Point | Lb | 1000 Gallons | Residual Oil (No. 6) | Burned | Residual Oil (No. 6)1000 GallonsBurned |  |  | 30400215 | ChargeTonsFed | 1 | 30502504 | 1 | 1
10200501 | Point | Lb | 1000 Gallons | Distillate Oil (No. 1 & 2) | Burned | Distillate Oil (No. 1 & 2)1000 GallonsBurned | 1998-09-01 | 10100401 | Point | Lb | 1000 Gallons | Residual Oil (No. 6) | Burned | Residual Oil (No. 6)1000 GallonsBurned |  |  | 30400217 | ChargeTonsFed | 1 | 30502505 | 1 | 1
10200501 | Point | Lb | 1000 Gallons | Distillate Oil (No. 1 & 2) | Burned | Distillate Oil (No. 1 & 2)1000 GallonsBurned | 1998-09-01 | 10100401 | Point | Lb | 1000 Gallons | Residual Oil (No. 6) | Burned | Residual Oil (No. 6)1000 GallonsBurned |  |  | 30400219 | ChargeTonsFed | 1 | 30502506 | 1 | 1
10200501 | Point | Lb | 1000 Gallons | Distillate Oil (No. 1 & 2) | Burned | Distillate Oil (No. 1 & 2)1000 GallonsBurned | 1998-09-01 | 10100401 | Point | Lb | Million Btus | Heat | Input | HeatMillion BtusInput |  |  | 30400220 | ChargeTonsFed | 1 | 30502507 | 1 | 1
10200501 | Point | Lb | 1000 Gallons | Distillate Oil (No. 1 & 2) | Burned | Distillate Oil (No. 1 & 2)1000 GallonsBurned | 1998-09-01 | 10100401 | Point | Lb | 1000 Gallons | Residual Oil (No. 6) | Burned | Residual Oil (No. 6)1000 GallonsBurned |  |  | 30400221 | ChargeTonsFed | 1 | 30502511 | 1 | 1
10200501 | Point | Lb | 1000 Gallons | Distillate Oil (No. 1 & 2) | Burned | Distillate Oil (No. 1 & 2)1000 GallonsBurned | 1998-09-01 | 10100401 | Point | Lb | Million Btus | Heat | Input | HeatMillion BtusInput |  |  | 30400223 | ChargeTonsFed | 1 | 30502713 | 1 | 1
10200501 | Point | Lb | 1000 Gallons | Distillate Oil (No. 1 & 2) | Burned | Distillate Oil (No. 1 & 2)1000 GallonsBurned | 1998-09-01 | 10100401 | Point | Lb | 1000 Gallons | Residual Oil (No. 6) | Burned | Residual Oil (No. 6)1000 GallonsBurned |  |  | 30400224 | ChargeTonsFed | 1 | 30502720 | 1 | 1
10200502 | Point | Lb | 1000 Gallons | Distillate Oil | Burned | Distillate Oil1000 GallonsBurned | 1998-09-01 | 10100401 | Point | Lb | 1000 Gallons | Residual Oil (No. 6) | Burned | Residual Oil (No. 6)1000 GallonsBurned |  |  | 30400231 | ChargeTonsFed | 1 | 30502722 | 1 | 1
10200502 | Point | Lb | 1000 Gallons | Distillate Oil | Burned | Distillate Oil1000 GallonsBurned | 1998-09-01 | 10100401 | Point | Lb | 1000 Gallons | Residual Oil (No. 6) | Burned | Residual Oil (No. 6)1000 GallonsBurned |  |  | 30400232 | ChargeTonsFed | 1 | 30502760 | 1 | 1
10200502 | Point | Lb | 1000 Gallons | Distillate Oil | Burned | Distillate Oil1000 GallonsBurned | 1998-09-01 | 10100401 | Point | Lb | 1000 Gallons | Residual Oil (No. 6) | Burned | Residual Oil (No. 6)1000 GallonsBurned |  |  | 30400233 | ChargeTonsFed | 1 | 30502910 | 1 | 1
10200502 | Point | Lb | 1000 Gallons | Distillate Oil | Burned | Distillate Oil1000 GallonsBurned | 1998-09-01 | 10100401 | Point | Lb | 1000 Gallons | Residual Oil (No. 6) | Burned | Residual Oil (No. 6)1000 GallonsBurned |  |  | 30400234 | ChargeTonsFed | 1 | 30502920 | 1 | 1
10200503 | Point | Lb | 1000 Gallons | Distillate Oil | Burned | Distillate Oil1000 GallonsBurned | 1998-09-01 | 10100401 | Point | Lb | 1000 Gallons | Residual Oil | Burned | Residual Oil1000 GallonsBurned |  |  | 30400235 | ChargeTonsFed | 1 | 30503104 | 1 | 1
10200503 | Point | Lb | 1000 Gallons | Distillate Oil | Burned | Distillate Oil1000 GallonsBurned | 1998-09-01 | 10100401 | Point | Lb | 1000 Gallons | Residual Oil | Burned | Residual Oil1000 GallonsBurned |  |  | 30400236 | ChargeTonsFed | 1 | 30503107 | 1 | 1
10200503 | Point | Lb | 1000 Gallons | Distillate Oil | Burned | Distillate Oil1000 GallonsBurned | 1998-09-01 | 10100401 | Point | Lb | 1000 Gallons | Residual Oil | Burned | Residual Oil1000 GallonsBurned |  |  | 30400237 | ChargeTonsFed | 1 | 30503301 | 1 | 1
10200503 | Point | Lb | 1000 Gallons | Distillate Oil | Burned | Distillate Oil1000 GallonsBurned | 1998-09-01 | 10100401 | Point | Lb | 1000 Gallons | Residual Oil | Burned | Residual Oil1000 GallonsBurned |  |  | 30400238 | ChargeTonsFed | 1 | 30503321 | 1 | 1
10200504 | Point | Lb | 1000 Gallons | Distillate Oil (No. 4) | Burned | Distillate Oil (No. 4)1000 GallonsBurned | 1998-09-01 | 10100401 | Point | Lb | 1000 Gallons | Residual Oil | Burned | Residual Oil1000 GallonsBurned |  |  | 30400239 | CastingsTonsProduced | 1 | 30503322 | 1 | 1
10200504 | Point | Lb | 1000 Gallons | Distillate Oil (No. 4) | Burned | Distillate Oil (No. 4)1000 GallonsBurned | 1998-09-01 | 10100401 | Point | Lb | 1000 Gallons | Residual Oil | Burned | Residual Oil1000 GallonsBurned |  |  | 30400242 | MaterialTonsProduced | 1 | 30503336 | 1 | 1
10200504 | Point | Lb | 1000 Gallons | Distillate Oil (No. 4) | Burned | Distillate Oil (No. 4)1000 GallonsBurned | 1998-09-01 | 10100401 | Point | Lb | 1000 Gallons | Residual Oil | Burned | Residual Oil1000 GallonsBurned |  |  | 30400243 | MaterialTonsProduced | 1 | 30503341 | 1 | 1
10200504 | Point | Lb | 1000 Gallons | Distillate Oil (No. 4) | Burned | Distillate Oil (No. 4)1000 GallonsBurned | 1998-09-01 | 10100401 | Point | Lb | 1000 Gallons | Residual Oil | Burned | Residual Oil1000 GallonsBurned |  |  | 30400244 | MaterialTonsProduced | 1 | 30503351 | 1 | 1
10200504 | Point | Lb | 1000 Gallons | Distillate Oil (No. 4) | Burned | Distillate Oil (No. 4)1000 GallonsBurned | 1998-09-01 | 10100401 | Point | Lb | 1000 Gallons | Residual Oil | Burned | Residual Oil1000 GallonsBurned |  |  | 30400301 | Cast PipeTonsProduced | 1 | 30503361 | 1 | 1
10200504 | Point | Lb | 1000 Gallons | Distillate Oil (No. 4) | Burned | Distillate Oil (No. 4)1000 GallonsBurned | 1998-09-01 | 10100401 | Point | Lb | 1000 Gallons | Residual Oil | Burned | Residual Oil1000 GallonsBurned |  |  | 30400301 | MaterialTonsProcessed | 1 | 30503401 | 1 | 1
10200504 | Point | Lb | 1000 Gallons | Distillate Oil (No. 4) | Burned | Distillate Oil (No. 4)1000 GallonsBurned | 1998-09-01 | 10100401 | Point | Lb | 1000 Gallons | Residual Oil | Burned | Residual Oil1000 GallonsBurned |  |  | 30400301 | Gray IronTonsProduced | 1 | 30503402 | 1 | 1
10300203 | Point | Lb | Tons | Bituminous Coal | Burned | Bituminous CoalTonsBurned | 1998-09-01 | 10100401 | Point | Lb | 1000 Gallons | Residual Oil | Burned | Residual Oil1000 GallonsBurned |  |  | 30400301 | MetalTonsCharged | 1 | 30503505 | 2 | 1
10300203 | Point | Lb | Tons | Bituminous Coal | Burned | Bituminous CoalTonsBurned | 1998-09-01 | 10100401 | Point | Lb | 1000 Gallons | Residual Oil | Burned | Residual Oil1000 GallonsBurned |  |  | 30400301 | IronTonsProduced | 1 | 30503811 | 1 | 1
10300203 | Point | Lb | Tons | Bituminous Coal | Burned | Bituminous CoalTonsBurned | 1998-09-01 | 10100401 | Point | Lb | 1000 Gallons | Residual Oil | Burned | Residual Oil1000 GallonsBurned |  |  | 30400301 | IronMegagramsProduced | 1 | 30503812 | 1 | 1
10300203 | Point | Lb | Tons | Bituminous Coal | Burned | Bituminous CoalTonsBurned | 1998-09-01 | 10100401 | Point | Lb | 1000 Gallons | Residual Oil | Burned | Residual Oil1000 GallonsBurned |  |  | 30400301 | MetalTonsProduced | 1 | 30503813 | 1 | 1
10300203 | Point | Lb | Tons | Bituminous Coal | Burned | Bituminous CoalTonsBurned | 1998-09-01 | 10100401 | Point | Lb | 1000 Gallons | Residual Oil | Burned | Residual Oil1000 GallonsBurned |  |  | 30400302 | Gray IronTonsProduced | 1 | 30503835 | 1 | 1
10300203 | Point | Lb | Tons | Bituminous Coal | Burned | Bituminous CoalTonsBurned | 1998-09-01 | 10100401 | Point | Lb | 1000 Gallons | Residual Oil | Burned | Residual Oil1000 GallonsBurned |  |  | 30400302 | MetalTonsCharged | 1 | 30504010 | 1 | 1
10300203 | Point | Lb | Tons | Bituminous Coal | Burned | Bituminous CoalTonsBurned | 1998-09-01 | 10100401 | Point | Lb | 1000 Gallons | Residual Oil | Burned | Residual Oil1000 GallonsBurned |  |  | 30400303 | Gray IronTonsProduced | 1 | 30504131 | 1 | 1
10300205 | Point | Lb | Tons | Bituminous Coal | Burned | Bituminous CoalTonsBurned | 1998-09-01 | 10100401 | Point | Lb | 1000 Gallons | Residual Oil (No. 6) | Burned | Residual Oil (No. 6)1000 GallonsBurned |  |  | 30400303 | IronTonsProduced | 1 | 30504132 | 1 | 1
10300205 | Point | Lb | Tons | Bituminous Coal | Burned | Bituminous CoalTonsBurned | 1998-09-01 | 10100401 | Point | Lb | 1000 Gallons | Residual Oil (No. 6) | Burned | Residual Oil (No. 6)1000 GallonsBurned |  |  | 30400303 | MetalTonsCharged | 1 | 30504140 | 1 | 1
10300205 | Point | Lb | Tons | Bituminous Coal | Burned | Bituminous CoalTonsBurned | 1998-09-01 | 10100401 | Point | Lb | 1000 Gallons | Residual Oil (No. 6) | Burned | Residual Oil (No. 6)1000 GallonsBurned |  |  | 30400304 | IronTonsProduced | 1 | 30504141 | 1 | 1
10300205 | Point | Lb | Tons | Bituminous Coal | Burned | Bituminous CoalTonsBurned | 1998-09-01 | 10100401 | Point | Lb | 1000 Gallons | Residual Oil (No. 6) | Burned | Residual Oil (No. 6)1000 GallonsBurned |  |  | 30400304 | IronMegagramsProduced | 1 | 30504142 | 1 | 1
10300205 | Point | Lb | Tons | Bituminous Coal | Burned | Bituminous CoalTonsBurned | 1998-09-01 | 10100401 | Point | Lb | 1000 Gallons | Residual Oil (No. 6) | Burned | Residual Oil (No. 6)1000 GallonsBurned |  |  | 30400304 | Gray IronTonsProduced | 1 | 30504233 | 1 | 1
10300205 | Point | Lb | Tons | Bituminous Coal | Burned | Bituminous CoalTonsBurned | 1998-09-01 | 10100401 | Point | Lb | 1000 Gallons | Residual Oil (No. 6) | Burned | Residual Oil (No. 6)1000 GallonsBurned |  |  | 30400304 | MetalTonsCharged | 1 | 30504330 | 1 | 1
10300205 | Point | Lb | Tons | Bituminous Coal | Burned | Bituminous CoalTonsBurned | 1998-09-01 | 10100401 | Point | Lb | 1000 Gallons | Residual Oil (No. 6) | Burned | Residual Oil (No. 6)1000 GallonsBurned |  |  | 30400304 | MetalTonsProduced | 1 | 30504340 | 1 | 1
10300205 | Point | Lb | Tons | Bituminous Coal | Burned | Bituminous CoalTonsBurned | 1998-09-01 | 10100401 | Point | Lb | 1000 Gallons | Residual Oil (No. 6) | Burned | Residual Oil (No. 6)1000 GallonsBurned |  |  | 30400305 | MaterialTonsProcessed | 1 | 30504430 | 1 | 1
10300206 | Point | Lb | Tons | Bituminous Coal | Burned | Bituminous CoalTonsBurned | 1998-09-01 | 10100401 | Point | Lb | 1000 Gallons | Residual Oil (No. 6) | Burned | Residual Oil (No. 6)1000 GallonsBurned |  |  | 30400310 | MetalTonsInoculated | 1 | 30508909 | 1 | 1
10300206 | Point | Lb | Tons | Bituminous Coal | Burned | Bituminous CoalTonsBurned | 1998-09-01 | 10100401 | Point | Lb | 1000 Gallons | Residual Oil (No. 6) | Burned | Residual Oil (No. 6)1000 GallonsBurned |  |  | 30400315 | MetalTonsCharged | 1 | 30508911 | 1 | 1
10300206 | Point | Lb | Tons | Bituminous Coal | Burned | Bituminous CoalTonsBurned | 1998-09-01 | 10100401 | Point | Lb | 1000 Gallons | Residual Oil (No. 6) | Burned | Residual Oil (No. 6)1000 GallonsBurned |  |  | 30400315 | Gray IronTonsProduced | 1 | 30508912 | 1 | 1
10300206 | Point | Lb | Tons | Bituminous Coal | Burned | Bituminous CoalTonsBurned | 1998-09-01 | 10100401 | Point | Lb | 1000 Gallons | Residual Oil (No. 6) | Burned | Residual Oil (No. 6)1000 GallonsBurned |  |  | 30400318 | Gray IronTonsProduced | 1 | 30508914 | 1 | 1
10300206 | Point | Lb | Tons | Bituminous Coal | Burned | Bituminous CoalTonsBurned | 1998-09-01 | 10100401 | Point | Lb | 1000 Gallons | Residual Oil (No. 6) | Burned | Residual Oil (No. 6)1000 GallonsBurned |  |  | 30400318 | MetalTonsProduced | 1 | 30508917 | 1 | 1
10300206 | Point | Lb | Tons | Bituminous Coal | Burned | Bituminous CoalTonsBurned | 1998-09-01 | 10100401 | Point | Lb | 1000 Gallons | Residual Oil (No. 6) | Burned | Residual Oil (No. 6)1000 GallonsBurned |  |  | 30400319 | Gray IronTonsProduced | 1 | 30508945 | 1 | 1
10300206 | Point | Lb | Tons | Bituminous Coal | Burned | Bituminous CoalTonsBurned | 1998-09-01 | 10100401 | Point | Lb | 1000 Gallons | Residual Oil (No. 6) | Burned | Residual Oil (No. 6)1000 GallonsBurned |  |  | 30400320 | MetalTonsCharged | 1 | 30508947 | 1 | 1
10300206 | Point | Lb | Tons | Bituminous Coal | Burned | Bituminous CoalTonsBurned | 1998-09-01 | 10100401 | Point | Lb | 1000 Gallons | Residual Oil (No. 6) | Burned | Residual Oil (No. 6)1000 GallonsBurned |  |  | 30400321 | Gray IronTonsProduced | 1 | 30508949 | 1 | 1
10300206 | Point | Lb | Tons | Bituminous Coal | Burned | Bituminous CoalTonsBurned | 1998-09-01 | 10100404 | Point | Lb | 1000 Gallons | Residual Oil | Burned | Residual Oil1000 GallonsBurned |  |  | 30400322 | Gray IronTonsProduced | 1 | 30508950 | 1 | 1
10300206 | Point | Lb | Tons | Bituminous Coal | Burned | Bituminous CoalTonsBurned | 1998-09-01 | 10100404 | Point | Lb | 1000 Gallons | Residual Oil | Burned | Residual Oil1000 GallonsBurned |  |  | 30400325 | MetalTonsCharged | 1 | 30508955 | 1 | 1
10300206 | Point | Lb | Tons | Bituminous Coal | Burned | Bituminous CoalTonsBurned | 1998-09-01 | 10100404 | Point | Lb | 1000 Gallons | Residual Oil | Burned | Residual Oil1000 GallonsBurned |  |  | 30400331 | MetalTonsCharged | 1 | 30508958 | 1 | 1
10300206 | Point | Lb | Tons | Bituminous Coal | Burned | Bituminous CoalTonsBurned | 1998-09-01 | 10100404 | Point | Lb | 1000 Gallons | Residual Oil | Burned | Residual Oil1000 GallonsBurned |  |  | 30400331 | Gray IronTonsProduced | 1 | 30508985 | 1 | 1
10300206 | Point | Lb | Tons | Bituminous Coal | Burned | Bituminous CoalTonsBurned | 1998-09-01 | 10100404 | Point | Lb | 1000 Gallons | Residual Oil | Burned | Residual Oil1000 GallonsBurned |  |  | 30400331 | MetalTonsProduced | 1 | 30508988 | 1 | 1
10300206 | Point | Lb | Tons | Bituminous Coal | Burned | Bituminous CoalTonsBurned | 1998-09-01 | 10100404 | Point | Lb | 1000 Gallons | Residual Oil | Burned | Residual Oil1000 GallonsBurned |  |  | 30400332 | SandTonsHandled | 1 | 30531001 | 1 | 1
10300206 | Point | Lb | Tons | Bituminous Coal | Burned | Bituminous CoalTonsBurned | 1998-09-01 | 10100404 | Point | Lb | Million Btus | Heat | Input | HeatMillion BtusInput |  |  | 30400333 | SandTonsHandled | 1 | 30531002 | 2 | 1
10300206 | Point | Lb | Tons | Bituminous Coal | Burned | Bituminous CoalTonsBurned | 1998-09-01 | 10100404 | Point | Lb | 1000 Gallons | Residual Oil (No. 6) | Burned | Residual Oil (No. 6)1000 GallonsBurned |  |  | 30400340 | MetalTonsCharged | 1 | 30531003 | 1 | 1
10300206 | Point | Lb | Tons | Bituminous Coal | Burned | Bituminous CoalTonsBurned | 1998-09-01 | 10100404 | Point | Lb | 1000 Gallons | Residual Oil (No. 6) | Burned | Residual Oil (No. 6)1000 GallonsBurned |  |  | 30400340 | Gray IronTonsProduced | 1 | 30531013 | 1 | 1
10300206 | Point | Lb | Tons | Bituminous Coal | Burned | Bituminous CoalTonsBurned | 1998-09-01 | 10100404 | Point | Lb | 1000 Gallons | Residual Oil (No. 6) | Burned | Residual Oil (No. 6)1000 GallonsBurned |  |  | 30400350 | SandTonsHandled | 1 | 30590001 | 1 | 1
10300206 | Point | Lb | Tons | Bituminous Coal | Burned | Bituminous CoalTonsBurned | 1998-09-01 | 10100404 | Point | Lb | 1000 Gallons | Residual Oil (No. 6) | Burned | Residual Oil (No. 6)1000 GallonsBurned |  |  | 30400351 | SandTonsHandled | 1 | 30590002 | 1 | 1
10300206 | Point | Lb | Tons | Bituminous Coal | Burned | Bituminous CoalTonsBurned | 1998-09-01 | 10100404 | Point | Lb | 1000 Gallons | Residual Oil (No. 6) | Burned | Residual Oil (No. 6)1000 GallonsBurned |  |  | 30400352 | MetalTonsCharged | 1 | 30590003 | 1 | 1
10300206 | Point | Lb | Tons | Bituminous Coal | Burned | Bituminous CoalTonsBurned | 1998-09-01 | 10100404 | Point | Lb | 1000 Gallons | Residual Oil (No. 6) | Burned | Residual Oil (No. 6)1000 GallonsBurned |  |  | 30400353 | MetalTonsCharged | 1 | 30590011 | 1 | 1
10300207 | Point | Lb | Tons | Bituminous Coal | Burned | Bituminous CoalTonsBurned | 1998-09-01 | 10100404 | Point | Lb | 1000 Gallons | Residual Oil (No. 6) | Burned | Residual Oil (No. 6)1000 GallonsBurned |  |  | 30400354 | Core OilGallonsUsed | 1 | 30590012 | 1 | 1
10300207 | Point | Lb | Tons | Bituminous Coal | Burned | Bituminous CoalTonsBurned | 1998-09-01 | 10100404 | Point | Lb | 1000 Gallons | Residual Oil (No. 6) | Burned | Residual Oil (No. 6)1000 GallonsBurned |  |  | 30400360 | MetalTonsCharged | 1 | 30590013 | 1 | 1
10300207 | Point | Lb | Tons | Bituminous Coal | Burned | Bituminous CoalTonsBurned | 1998-09-01 | 10100404 | Point | Lb | 1000 Gallons | Residual Oil (No. 6) | Burned | Residual Oil (No. 6)1000 GallonsBurned |  |  | 30400370 | CoresTonsProduced | 1 | 30590023 | 1 | 1
10300207 | Point | Lb | Tons | Bituminous Coal | Burned | Bituminous CoalTonsBurned | 1998-09-01 | 10100404 | Point | Lb | 1000 Gallons | Residual Oil (No. 6) | Burned | Residual Oil (No. 6)1000 GallonsBurned |  |  | 30400371 | CoresTonsProduced | 1 | 30600101 | 2 | 1
10300207 | Point | Lb | Tons | Bituminous Coal | Burned | Bituminous CoalTonsBurned | 1998-09-01 | 10100404 | Point | Lb | 1000 Gallons | Residual Oil (No. 6) | Burned | Residual Oil (No. 6)1000 GallonsBurned |  |  | 30400398 | MaterialTonsProcessed | 1 | 30600102 | 1 | 1
10300207 | Point | Lb | Tons | Bituminous Coal | Burned | Bituminous CoalTonsBurned | 1998-09-01 | 10100404 | Point | Lb | 1000 Gallons | Residual Oil (No. 6) | Burned | Residual Oil (No. 6)1000 GallonsBurned |  |  | 30400398 | Raw MaterialTonsProcessed | 1 | 30600103 | 2 | 1
10300207 | Point | Lb | Tons | Bituminous Coal | Burned | Bituminous CoalTonsBurned | 1998-09-01 | 10100404 | Point | Lb | 1000 Gallons | Residual Oil (No. 6) | Burned | Residual Oil (No. 6)1000 GallonsBurned |  |  | 30400401 | MetalTonsCharged | 1 | 30600104 | 1 | 1
10300208 | Point | Lb | Tons | Bituminous Coal | Burned | Bituminous CoalTonsBurned | 1998-09-01 | 10100404 | Point | Lb | 1000 Gallons | Residual Oil (No. 6) | Burned | Residual Oil (No. 6)1000 GallonsBurned |  |  | 30400402 | LeadTonsProduced | 1 | 30600105 | 1 | 1
10300208 | Point | Lb | Tons | Bituminous Coal | Burned | Bituminous CoalTonsBurned | 1998-09-01 | 10100404 | Point | Lb | 1000 Gallons | Residual Oil (No. 6) | Burned | Residual Oil (No. 6)1000 GallonsBurned |  |  | 30400402 | MetalTonsProduced | 1 | 30600106 | 2 | 1
10300208 | Point | Lb | Tons | Bituminous Coal | Burned | Bituminous CoalTonsBurned | 1998-09-01 | 10100404 | Point | Lb | 1000 Gallons | Residual Oil (No. 6) | Burned | Residual Oil (No. 6)1000 GallonsBurned |  |  | 30400402 | MetalTonsCharged | 1 | 30600107 | 1 | 1
10300208 | Point | Lb | Tons | Bituminous Coal | Burned | Bituminous CoalTonsBurned | 1998-09-01 | 10100404 | Point | Lb | 1000 Gallons | Residual Oil (No. 6) | Burned | Residual Oil (No. 6)1000 GallonsBurned |  |  | 30400403 | LeadTonsProduced | 1 | 30600108 | 1 | 1
10300208 | Point | Lb | Tons | Bituminous Coal | Burned | Bituminous CoalTonsBurned | 1998-09-01 | 10100404 | Point | Lb | 1000 Gallons | Residual Oil (No. 6) | Burned | Residual Oil (No. 6)1000 GallonsBurned |  |  | 30400403 | MetalTonsProduced | 1 | 30600111 | 1 | 1
10300208 | Point | Lb | Tons | Bituminous Coal | Burned | Bituminous CoalTonsBurned | 1998-09-01 | 10100404 | Point | Lb | 1000 Gallons | Residual Oil (No. 6) | Burned | Residual Oil (No. 6)1000 GallonsBurned |  |  | 30400403 | MetalTonsCharged | 1 | 30600201 | 5 | 1
10300208 | Point | Lb | Tons | Bituminous Coal | Burned | Bituminous CoalTonsBurned | 1998-09-01 | 10100404 | Point | Lb | 1000 Gallons | Residual Oil (No. 6) | Burned | Residual Oil (No. 6)1000 GallonsBurned |  |  | 30400404 | MetalTonsCharged | 1 | 30600301 | 1 | 1
10300209 | Point | Lb | Tons | Bituminous Coal | Burned | Bituminous CoalTonsBurned | 1998-09-01 | 10100404 | Point | Lb | 1000 Gallons | Residual Oil (No. 6) | Burned | Residual Oil (No. 6)1000 GallonsBurned |  |  | 30400404 | MetalTonsProduced | 1 | 30600401 | 1 | 1
10300209 | Point | Lb | Tons | Bituminous Coal | Burned | Bituminous CoalTonsBurned | 1998-09-01 | 10100404 | Point | Lb | 1000 Gallons | Residual Oil (No. 6) | Burned | Residual Oil (No. 6)1000 GallonsBurned |  |  | 30400405 | MetalTonsCharged | 1 | 30600402 | 1 | 1
10300209 | Point | Lb | Tons | Bituminous Coal | Burned | Bituminous CoalTonsBurned | 1998-09-01 | 10100404 | Point | Lb | 1000 Gallons | Residual Oil (No. 6) | Burned | Residual Oil (No. 6)1000 GallonsBurned |  |  | 30400406 | Distillate Oil1000 GallonsBurned | 1 | 30600503 | 1 | 1
10300209 | Point | Lb | Tons | Bituminous Coal | Burned | Bituminous CoalTonsBurned | 1998-09-01 | 10100404 | Point | Lb | 1000 Gallons | Residual Oil (No. 6) | Burned | Residual Oil (No. 6)1000 GallonsBurned |  |  | 30400407 | Natural GasMillion Cubic FeetBurned | 1 | 30600504 | 1 | 1
10300209 | Point | Lb | Tons | Bituminous Coal | Burned | Bituminous CoalTonsBurned | 1998-09-01 | 10100404 | Point | Lb | 1000 Gallons | Residual Oil (No. 6) | Burned | Residual Oil (No. 6)1000 GallonsBurned |  |  | 30400408 | Lead OxideTonsProduced | 1 | 30600505 | 1 | 1
10300209 | Point | Lb | Tons | Bituminous Coal | Burned | Bituminous CoalTonsBurned | 1998-09-01 | 10100404 | Point | Lb | 1000 Gallons | Residual Oil (No. 6) | Burned | Residual Oil (No. 6)1000 GallonsBurned |  |  | 30400409 | LeadTonsCast | 1 | 30600506 | 1 | 1
10300209 | Point | Lb | Tons | Bituminous Coal | Burned | Bituminous CoalTonsBurned | 1998-09-01 | 10100404 | Point | Lb | 1000 Gallons | Residual Oil (No. 6) | Burned | Residual Oil (No. 6)1000 GallonsBurned |  |  | 30400412 | MetalTonsCharged | 1 | 30600602 | 1 | 1
10300209 | Point | Lb | Tons | Bituminous Coal | Burned | Bituminous CoalTonsBurned | 1998-09-01 | 10100404 | Point | Lb | 1000 Gallons | Residual Oil (No. 6) | Burned | Residual Oil (No. 6)1000 GallonsBurned |  |  | 30400413 | LeadTonsProduced | 1 | 30600603 | 1 | 1
10300211 | Point | Lb | Tons | Bituminous Coal | Burned | Bituminous CoalTonsBurned | 1998-09-01 | 10100404 | Point | Lb | 1000 Gallons | Residual Oil (No. 6) | Burned | Residual Oil (No. 6)1000 GallonsBurned |  |  | 30400413 | MetalTonsCharged | 1 | 30600701 | 2 | 1
10300214 | Point | Lb | Tons | Bituminous Coal | Burned | Bituminous CoalTonsBurned | 1998-09-01 | 10100404 | Point | Lb | 1000 Gallons | Residual Oil (No. 6) | Burned | Residual Oil (No. 6)1000 GallonsBurned |  |  | 30400414 | LeadTonsProduced | 1 | 30600702 | 1 | 1
10300214 | Point | Lb | Tons | Bituminous Coal | Burned | Bituminous CoalTonsBurned | 1998-09-01 | 10100404 | Point | Lb | 1000 Gallons | Residual Oil (No. 6) | Burned | Residual Oil (No. 6)1000 GallonsBurned |  |  | 30400414 | MetalTonsCharged | 1 | 30600811 | 1 | 1
10300214 | Point | Lb | Tons | Bituminous Coal | Burned | Bituminous CoalTonsBurned | 1998-09-01 | 10100404 | Point | Lb | 1000 Gallons | Residual Oil (No. 6) | Burned | Residual Oil (No. 6)1000 GallonsBurned |  |  | 30400425 | LeadTonsProduced | 1 | 30600812 | 1 | 1
10300214 | Point | Lb | Tons | Bituminous Coal | Burned | Bituminous CoalTonsBurned | 1998-09-01 | 10100404 | Point | Lb | 1000 Gallons | Residual Oil (No. 6) | Burned | Residual Oil (No. 6)1000 GallonsBurned |  |  | 30400426 | LeadTonsProduced | 1 | 30600813 | 1 | 1
10300216 | Point | Lb | Tons | Bituminous Coal | Burned | Bituminous CoalTonsBurned | 1998-09-01 | 10100404 | Point | Lb | 1000 Gallons | Residual Oil (No. 6) | Burned | Residual Oil (No. 6)1000 GallonsBurned |  |  | 30400501 | BatteriesTonsProduced | 1 | 30600814 | 1 | 1
10300216 | Point | Lb | Tons | Bituminous Coal | Burned | Bituminous CoalTonsBurned | 1998-09-01 | 10100404 | Point | Lb | 1000 Gallons | Residual Oil (No. 6) | Burned | Residual Oil (No. 6)1000 GallonsBurned |  |  | 30400502 | BatteriesTonsProduced | 1 | 30600815 | 1 | 1
10300216 | Point | Lb | Tons | Bituminous Coal | Burned | Bituminous CoalTonsBurned | 1998-09-01 | 10100404 | Point | Lb | 1000 Gallons | Residual Oil (No. 6) | Burned | Residual Oil (No. 6)1000 GallonsBurned |  |  | 30400503 | BatteriesTonsProduced | 1 | 30600816 | 1 | 1
10300216 | Point | Lb | Tons | Bituminous Coal | Burned | Bituminous CoalTonsBurned | 1998-09-01 | 10100404 | Point | Lb | 1000 Gallons | Residual Oil (No. 6) | Burned | Residual Oil (No. 6)1000 GallonsBurned |  |  | 30400504 | BatteriesTonsProduced | 1 | 30600817 | 1 | 1
10300216 | Point | Lb | Tons | Bituminous Coal | Burned | Bituminous CoalTonsBurned | 1998-09-01 | 10100404 | Point | Lb | 1000 Gallons | Residual Oil (No. 6) | Burned | Residual Oil (No. 6)1000 GallonsBurned |  |  | 30400505 | Batteries1000 EachProduced | 1 | 30600818 | 1 | 1
10300216 | Point | Lb | Tons | Bituminous Coal | Burned | Bituminous CoalTonsBurned | 1998-09-01 | 10100404 | Point | Lb | 1000 Gallons | Residual Oil (No. 6) | Burned | Residual Oil (No. 6)1000 GallonsBurned |  |  | 30400505 | MaterialTonsProcessed | 1 | 30600819 | 1 | 1
10300216 | Point | Lb | Tons | Bituminous Coal | Burned | Bituminous CoalTonsBurned | 1998-09-01 | 10100404 | Point | Lb | 1000 Gallons | Residual Oil (No. 6) | Burned | Residual Oil (No. 6)1000 GallonsBurned |  |  | 30400506 | Batteries1000 EachProduced | 1 | 30600820 | 1 | 1
10300216 | Point | Lb | Tons | Bituminous Coal | Burned | Bituminous CoalTonsBurned | 1998-09-01 | 10100404 | Point | Lb | 1000 Gallons | Residual Oil (No. 6) | Burned | Residual Oil (No. 6)1000 GallonsBurned |  |  | 30400507 | Batteries1000 EachProduced | 1 | 30600821 | 1 | 1
10300216 | Point | Lb | Tons | Bituminous Coal | Burned | Bituminous CoalTonsBurned | 1998-09-01 | 10100404 | Point | Lb | 1000 Gallons | Residual Oil (No. 6) | Burned | Residual Oil (No. 6)1000 GallonsBurned |  |  | 30400507 | LeadTonsProduced | 1 | 30600822 | 1 | 1
10300216 | Point | Lb | Tons | Bituminous Coal | Burned | Bituminous CoalTonsBurned | 1998-09-01 | 10100404 | Point | Lb | 1000 Gallons | Residual Oil (No. 6) | Burned | Residual Oil (No. 6)1000 GallonsBurned |  |  | 30400508 | Batteries1000 EachProduced | 1 | 30600903 | 1 | 1
10300216 | Point | Lb | Tons | Bituminous Coal | Burned | Bituminous CoalTonsBurned | 1998-09-01 | 10100404 | Point | Lb | 1000 Gallons | Residual Oil | Burned | Residual Oil1000 GallonsBurned |  |  | 30400509 | Batteries1000 EachProduced | 1 | 30600904 | 1 | 1
10300217 | Point | Lb | Tons | Bituminous Coal | Burned | Bituminous CoalTonsBurned | 1998-09-01 | 10100404 | Point | Lb | 1000 Gallons | Residual Oil | Burned | Residual Oil1000 GallonsBurned |  |  | 30400510 | Batteries1000 EachProduced | 1 | 30601001 | 1 | 1
10300217 | Point | Lb | Tons | Bituminous Coal | Burned | Bituminous CoalTonsBurned | 1998-09-01 | 10100404 | Point | Lb | 1000 Gallons | Residual Oil | Burned | Residual Oil1000 GallonsBurned |  |  | 30400510 | LeadTonsProcessed | 1 | 30601101 | 2 | 1
10300217 | Point | Lb | Tons | Bituminous Coal | Burned | Bituminous CoalTonsBurned | 1998-09-01 | 10100404 | Point | Lb | 1000 Gallons | Residual Oil | Burned | Residual Oil1000 GallonsBurned |  |  | 30400511 | Batteries1000 EachProduced | 1 | 30601201 | 1 | 1
10300217 | Point | Lb | Tons | Bituminous Coal | Burned | Bituminous CoalTonsBurned | 1998-09-01 | 10100404 | Point | Lb | 1000 Gallons | Residual Oil | Burned | Residual Oil1000 GallonsBurned |  |  | 30400512 | Batteries1000 EachProduced | 1 | 30601401 | 1 | 1
10300218 | Point | Lb | Tons | Bituminous Coal | Burned | Bituminous CoalTonsBurned | 1998-09-01 | 10100404 | Point | Lb | 1000 Gallons | Residual Oil | Burned | Residual Oil1000 GallonsBurned |  |  | 30400522 | MaterialTonsProcessed | 1 | 30601602 | 2 | 1
10300218 | Point | Lb | Tons | Bituminous Coal | Burned | Bituminous CoalTonsBurned | 1998-09-01 | 10100404 | Point | Lb | 1000 Gallons | Residual Oil | Burned | Residual Oil1000 GallonsBurned |  |  | 30400523 | MaterialTonsProcessed | 1 | 30601801 | 1 | 1
10300218 | Point | Lb | Tons | Bituminous Coal | Burned | Bituminous CoalTonsBurned | 1998-09-01 | 10100404 | Point | Lb | 1000 Gallons | Residual Oil | Burned | Residual Oil1000 GallonsBurned |  |  | 30400526 | MaterialTonsProcessed | 1 | 30602401 | 1 | 1
10300218 | Point | Lb | Tons | Bituminous Coal | Burned | Bituminous CoalTonsBurned | 1998-09-01 | 10100404 | Point | Lb | 1000 Gallons | Residual Oil | Burned | Residual Oil1000 GallonsBurned |  |  | 30400601 | MaterialTonsProcessed | 1 | 30603301 | 2 | 1
10300218 | Point | Lb | Tons | Bituminous Coal | Burned | Bituminous CoalTonsBurned | 1998-09-01 | 10100404 | Point | Lb | 1000 Gallons | Residual Oil | Burned | Residual Oil1000 GallonsBurned |  |  | 30400701 | IronTonsProduced | 1 | 30609901 | 1 | 1
10300221 | Point | Lb | Tons | Subbituminous Coal | Burned | Subbituminous CoalTonsBurned | 1998-09-01 | 10100404 | Point | Lb | 1000 Gallons | Residual Oil | Burned | Residual Oil1000 GallonsBurned |  |  | 30400701 | MetalTonsProcessed | 1 | 30609902 | 1 | 1
10300221 | Point | Lb | Tons | Subbituminous Coal | Burned | Subbituminous CoalTonsBurned | 1998-09-01 | 10100404 | Point | Lb | 1000 Gallons | Residual Oil | Burned | Residual Oil1000 GallonsBurned |  |  | 30400702 | MetalTonsProcessed | 1 | 30609903 | 1 | 1
10300221 | Point | Lb | Tons | Subbituminous Coal | Burned | Subbituminous CoalTonsBurned | 1998-09-01 | 10100404 | Point | Lb | 1000 Gallons | Residual Oil (No. 6) | Burned | Residual Oil (No. 6)1000 GallonsBurned |  |  | 30400703 | MetalTonsProcessed | 1 | 30609904 | 2 | 1
10300221 | Point | Lb | Tons | Subbituminous Coal | Burned | Subbituminous CoalTonsBurned | 1998-09-01 | 10100404 | Point | Lb | 1000 Gallons | Residual Oil (No. 6) | Burned | Residual Oil (No. 6)1000 GallonsBurned |  |  | 30400704 | MetalTonsProcessed | 1 | 30699999 | 1 | 1
10300222 | Point | Lb | Tons | Subbituminous Coal | Burned | Subbituminous CoalTonsBurned | 1998-09-01 | 10100404 | Point | Lb | 1000 Gallons | Residual Oil (No. 6) | Burned | Residual Oil (No. 6)1000 GallonsBurned |  |  | 30400705 | IronTonsProduced | 1 | 30700101 | 1 | 1
10300222 | Point | Lb | Tons | Subbituminous Coal | Burned | Subbituminous CoalTonsBurned | 1998-09-01 | 10100404 | Point | Lb | 1000 Gallons | Residual Oil (No. 6) | Burned | Residual Oil (No. 6)1000 GallonsBurned |  |  | 30400705 | MetalTonsProcessed | 1 | 30700102 | 2 | 1
10300222 | Point | Lb | Tons | Subbituminous Coal | Burned | Subbituminous CoalTonsBurned | 1998-09-01 | 10100404 | Point | Lb | 1000 Gallons | Residual Oil (No. 6) | Burned | Residual Oil (No. 6)1000 GallonsBurned |  |  | 30400706 | SandTonsProcessed | 1 | 30700103 | 1 | 1
10300222 | Point | Lb | Tons | Subbituminous Coal | Burned | Subbituminous CoalTonsBurned | 1998-09-01 | 10100404 | Point | Lb | 1000 Gallons | Residual Oil (No. 6) | Burned | Residual Oil (No. 6)1000 GallonsBurned |  |  | 30400707 | SandTonsProcessed | 1 | 30700104 | 4 | 1
10300222 | Point | Lb | Tons | Subbituminous Coal | Burned | Subbituminous CoalTonsBurned | 1998-09-01 | 10100404 | Point | Lb | 1000 Gallons | Residual Oil (No. 6) | Burned | Residual Oil (No. 6)1000 GallonsBurned |  |  | 30400708 | MetalTonsProcessed | 1 | 30700105 | 2 | 1
10300222 | Point | Lb | Tons | Subbituminous Coal | Burned | Subbituminous CoalTonsBurned | 1998-09-01 | 10100404 | Point | Lb | 1000 Gallons | Residual Oil (No. 6) | Burned | Residual Oil (No. 6)1000 GallonsBurned |  |  | 30400709 | MetalTonsProcessed | 1 | 30700106 | 1 | 1
10300222 | Point | Lb | Tons | Subbituminous Coal | Burned | Subbituminous CoalTonsBurned | 1998-09-01 | 10100404 | Point | Lb | 1000 Gallons | Residual Oil (No. 6) | Burned | Residual Oil (No. 6)1000 GallonsBurned |  |  | 30400710 | SandTonsHandled | 1 | 30700107 | 2 | 1
10300222 | Point | Lb | Tons | Subbituminous Coal | Burned | Subbituminous CoalTonsBurned | 1998-09-01 | 10100404 | Point | Lb | 1000 Gallons | Residual Oil (No. 6) | Burned | Residual Oil (No. 6)1000 GallonsBurned |  |  | 30400711 | MetalTonsProcessed | 1 | 30700108 | 1 | 1
10300222 | Point | Lb | Tons | Subbituminous Coal | Burned | Subbituminous CoalTonsBurned | 1998-09-01 | 10100404 | Point | Lb | 1000 Gallons | Residual Oil (No. 6) | Burned | Residual Oil (No. 6)1000 GallonsBurned |  |  | 30400712 | MetalTonsProcessed | 1 | 30700109 | 2 | 1
10300222 | Point | Lb | Tons | Subbituminous Coal | Burned | Subbituminous CoalTonsBurned | 1998-09-01 | 10100404 | Point | Lb | 1000 Gallons | Residual Oil (No. 6) | Burned | Residual Oil (No. 6)1000 GallonsBurned |  |  | 30400713 | MetalTonsProcessed | 1 | 30700110 | 1 | 1
10300222 | Point | Lb | Tons | Subbituminous Coal | Burned | Subbituminous CoalTonsBurned | 1998-09-01 | 10100405 | Point | Lb | 1000 Gallons | Residual Oil (No. 5) | Burned | Residual Oil (No. 5)1000 GallonsBurned |  |  | 30400714 | SandTonsHandled | 1 | 30700199 | 2 | 1
10300222 | Point | Lb | Tons | Subbituminous Coal | Burned | Subbituminous CoalTonsBurned | 1998-09-01 | 10100405 | Point | Lb | 1000 Gallons | Residual Oil (No. 5) | Burned | Residual Oil (No. 5)1000 GallonsBurned |  |  | 30400715 | MetalTonsProcessed | 1 | 30700203 | 1 | 1
10300222 | Point | Lb | Tons | Subbituminous Coal | Burned | Subbituminous CoalTonsBurned | 1998-09-01 | 10100405 | Point | Lb | 1000 Gallons | Residual Oil (No. 5) | Burned | Residual Oil (No. 5)1000 GallonsBurned |  |  | 30400716 | MetalTonsProcessed | 1 | 30700211 | 1 | 1
10300223 | Point | Lb | Tons | Subbituminous Coal | Burned | Subbituminous CoalTonsBurned | 1998-09-01 | 10100405 | Point | Lb | Million Btus | Heat | Input | HeatMillion BtusInput |  |  | 30400717 | MetalTonsProcessed | 1 | 30700213 | 1 | 1
10300223 | Point | Lb | Tons | Subbituminous Coal | Burned | Subbituminous CoalTonsBurned | 1998-09-01 | 10100405 | Point | Lb | Million Btus | Heat | Input | HeatMillion BtusInput |  |  | 30400718 | Core OilGallonsUsed | 1 | 30700214 | 1 | 1
10300223 | Point | Lb | Tons | Subbituminous Coal | Burned | Subbituminous CoalTonsBurned | 1998-09-01 | 10100405 | Point | Lb | Million Btus | Heat | Input | HeatMillion BtusInput |  |  | 30400730 | CoresTonsProduced | 1 | 30700215 | 1 | 1
10300224 | Point | Lb | Tons | Subbituminous Coal | Burned | Subbituminous CoalTonsBurned | 1998-09-01 | 10100405 | Point | Lb | Million Btus | Heat | Input | HeatMillion BtusInput |  |  | 30400731 | CoresTonsProduced | 1 | 30700221 | 1 | 1
10300224 | Point | Lb | Tons | Subbituminous Coal | Burned | Subbituminous CoalTonsBurned | 1998-09-01 | 10100405 | Point | Lb | 1000 Gallons | Residual Oil (No. 5) | Burned | Residual Oil (No. 5)1000 GallonsBurned |  |  | 30400801 | ZincTonsUsed | 1 | 30700222 | 1 | 1
10300224 | Point | Lb | Tons | Subbituminous Coal | Burned | Subbituminous CoalTonsBurned | 1998-09-01 | 10100405 | Point | Lb | Million Btus | Heat | Input | HeatMillion BtusInput |  |  | 30400801 | MaterialTonsProduced | 1 | 30700223 | 1 | 1
10300224 | Point | Lb | Tons | Subbituminous Coal | Burned | Subbituminous CoalTonsBurned | 1998-09-01 | 10100405 | Point | Lb | Million Btus | Heat | Input | HeatMillion BtusInput |  |  | 30400802 | MaterialTonsProduced | 1 | 30700231 | 1 | 1
10300225 | Point | Lb | Tons | Subbituminous Coal | Burned | Subbituminous CoalTonsBurned | 1998-09-01 | 10100405 | Point | Lb | Million Btus | Heat | Input | HeatMillion BtusInput |  |  | 30400803 | MaterialTonsProduced | 1 | 30700232 | 1 | 1
10300225 | Point | Lb | Tons | Subbituminous Coal | Burned | Subbituminous CoalTonsBurned | 1998-09-01 | 10100405 | Point | Lb | Million Btus | Heat | Input | HeatMillion BtusInput |  |  | 30400805 | ZincTonsProduced | 1 | 30700233 | 1 | 1
10300225 | Point | Lb | Tons | Subbituminous Coal | Burned | Subbituminous CoalTonsBurned | 1998-09-01 | 10100405 | Point | Lb | Million Btus | Heat | Input | HeatMillion BtusInput |  |  | 30400805 | ZincTonsUsed | 1 | 30700234 | 1 | 1
10300225 | Point | Lb | Tons | Subbituminous Coal | Burned | Subbituminous CoalTonsBurned | 1998-09-01 | 10100405 | Point | Lb | Million Btus | Heat | Input | HeatMillion BtusInput |  |  | 30400806 | MaterialTonsProduced | 1 | 30700301 | 1 | 1
10300225 | Point | Lb | Tons | Subbituminous Coal | Burned | Subbituminous CoalTonsBurned | 1998-09-01 | 10100405 | Point | Lb | Million Btus | Heat | Input | HeatMillion BtusInput |  |  | 30400806 | ZincTonsUsed | 1 | 30700303 | 1 | 1
10300225 | Point | Lb | Tons | Subbituminous Coal | Burned | Subbituminous CoalTonsBurned | 1998-09-01 | 10100405 | Point | Lb | Million Btus | Heat | Input | HeatMillion BtusInput |  |  | 30400809 | MaterialTonsProduced | 1 | 30700304 | 1 | 1
10300225 | Point | Lb | Tons | Subbituminous Coal | Burned | Subbituminous CoalTonsBurned | 1998-09-01 | 10100405 | Point | Lb | 1000 Gallons | Residual Oil (No. 5) | Burned | Residual Oil (No. 5)1000 GallonsBurned |  |  | 30400809 | ZincTonsUsed | 1 | 30700401 | 1 | 1
10300226 | Point | Lb | Tons | Subbituminous Coal | Burned | Subbituminous CoalTonsBurned | 1998-09-01 | 10100405 | Point | Lb | Million Btus | Heat | Input | HeatMillion BtusInput |  |  | 30400810 | MaterialTonsProduced | 1 | 30700402 | 1 | 1
10300226 | Point | Lb | Tons | Subbituminous Coal | Burned | Subbituminous CoalTonsBurned | 1998-09-01 | 10100405 | Point | Lb | Million Btus | Heat | Input | HeatMillion BtusInput |  |  | 30400810 | ZincTonsUsed | 1 | 30700530 | 1 | 1
10300226 | Point | Lb | Tons | Subbituminous Coal | Burned | Subbituminous CoalTonsBurned | 1998-09-01 | 10100405 | Point | Lb | 1000 Gallons | Residual Oil (No. 5) | Burned | Residual Oil (No. 5)1000 GallonsBurned |  |  | 30400811 | MaterialTonsProduced | 1 | 30700540 | 1 | 1
10300305 | Point | Lb | Tons | Lignite | Burned | LigniteTonsBurned | 1998-09-01 | 10100405 | Point | Lb | Million Btus | Heat | Input | HeatMillion BtusInput |  |  | 30400811 | ZincTonsUsed | 1 | 30700543 | 1 | 1
10300305 | Point | Lb | Tons | Lignite | Burned | LigniteTonsBurned | 1998-09-01 | 10100405 | Point | Lb | Million Btus | Heat | Input | HeatMillion BtusInput |  |  | 30400812 | Residues/SkimmingsTonsProcessed | 1 | 30700607 | 1 | 1
10300305 | Point | Lb | Tons | Lignite | Burned | LigniteTonsBurned | 1998-09-01 | 10100405 | Point | Lb | Million Btus | Heat | Input | HeatMillion BtusInput |  |  | 30400824 | MaterialTonsProduced | 1 | 30700608 | 1 | 1
10300305 | Point | Lb | Tons | Lignite | Burned | LigniteTonsBurned | 1998-09-01 | 10100405 | Point | Lb | Million Btus | Heat | Input | HeatMillion BtusInput |  |  | 30400824 | ZincTonsUsed | 1 | 30700610 | 2 | 1
10300306 | Point | Lb | Tons | Lignite | Burned | LigniteTonsBurned | 1998-09-01 | 10100405 | Point | Lb | 1000 Gallons | Residual Oil (No. 5) | Burned | Residual Oil (No. 5)1000 GallonsBurned |  |  | 30400828 | MaterialTonsProduced | 1 | 30700625 | 1 | 1
10300306 | Point | Lb | Tons | Lignite | Burned | LigniteTonsBurned | 1998-09-01 | 10100405 | Point | Lb | 1000 Gallons | Residual Oil | Burned | Residual Oil1000 GallonsBurned |  |  | 30400828 | Feed MaterialTonsProcessed | 1 | 30700626 | 1 | 1
10300306 | Point | Lb | Tons | Lignite | Burned | LigniteTonsBurned | 1998-09-01 | 10100405 | Point | Lb | 1000 Gallons | Residual Oil | Burned | Residual Oil1000 GallonsBurned |  |  | 30400834 | MaterialTonsProduced | 1 | 30700630 | 1 | 1
10300307 | Point | Lb | Tons | Lignite | Burned | LigniteTonsBurned | 1998-09-01 | 10100405 | Point | Lb | 1000 Gallons | Residual Oil | Burned | Residual Oil1000 GallonsBurned |  |  | 30400834 | ZincTonsUsed | 1 | 30700631 | 1 | 1
10300309 | Point | Lb | Tons | Lignite | Burned | LigniteTonsBurned | 1998-09-01 | 10100405 | Point | Lb | 1000 Gallons | Residual Oil | Burned | Residual Oil1000 GallonsBurned |  |  | 30400838 | MaterialTonsProduced | 1 | 30700632 | 1 | 1
10300309 | Point | Lb | Tons | Lignite | Burned | LigniteTonsBurned | 1998-09-01 | 10100405 | Point | Lb | 1000 Gallons | Residual Oil | Burned | Residual Oil1000 GallonsBurned |  |  | 30400838 | Feed MaterialTonsProcessed | 1 | 30700635 | 1 | 1
10300309 | Point | Lb | Tons | Lignite | Burned | LigniteTonsBurned | 1998-09-01 | 10100405 | Point | Lb | 1000 Gallons | Residual Oil | Burned | Residual Oil1000 GallonsBurned |  |  | 30400841 | MaterialTonsProduced | 1 | 30700640 | 1 | 1
10300401 | Point | Lb | Million Btus | Heat | Input | HeatMillion BtusInput | 1998-09-01 | 10100405 | Point | Lb | 1000 Gallons | Residual Oil | Burned | Residual Oil1000 GallonsBurned |  |  | 30400842 | MaterialTonsProduced | 1 | 30700651 | 1 | 1
10300401 | Point | Lb | Million Btus | Heat | Input | HeatMillion BtusInput | 1998-09-01 | 10100405 | Point | Lb | 1000 Gallons | Residual Oil | Burned | Residual Oil1000 GallonsBurned |  |  | 30400843 | MaterialTonsProduced | 1 | 30700655 | 1 | 1
10300401 | Point | Lb | Million Btus | Heat | Input | HeatMillion BtusInput | 1998-09-01 | 10100405 | Point | Lb | 1000 Gallons | Residual Oil | Burned | Residual Oil1000 GallonsBurned |  |  | 30400851 | MaterialTonsProduced | 1 | 30700661 | 1 | 1
10300401 | Point | Lb | Million Btus | Heat | Input | HeatMillion BtusInput | 1998-09-01 | 10100405 | Point | Lb | 1000 Gallons | Residual Oil | Burned | Residual Oil1000 GallonsBurned |  |  | 30400852 | MaterialTonsProduced | 1 | 30700664 | 1 | 1
10300401 | Point | Lb | Million Btus | Heat | Input | HeatMillion BtusInput | 1998-09-01 | 10100405 | Point | Lb | 1000 Gallons | Residual Oil | Burned | Residual Oil1000 GallonsBurned |  |  | 30400854 | Zinc OxideTonsProduced | 1 | 30700665 | 1 | 1
10300401 | Point | Lb | 1000 Gallons | Residual Oil (No. 6) | Burned | Residual Oil (No. 6)1000 GallonsBurned | 1998-09-01 | 10100405 | Point | Lb | 1000 Gallons | Residual Oil | Burned | Residual Oil1000 GallonsBurned |  |  | 30400855 | Zinc OxideTonsProduced | 1 | 30700734 | 1 | 1
10300401 | Point | Lb | 1000 Gallons | Residual Oil (No. 6) | Burned | Residual Oil (No. 6)1000 GallonsBurned | 1998-09-01 | 10100405 | Point | Lb | 1000 Gallons | Residual Oil | Burned | Residual Oil1000 GallonsBurned |  |  | 30400861 | MaterialTonsProduced | 1 | 30700735 | 1 | 1
10300401 | Point | Lb | Million Btus | Heat | Input | HeatMillion BtusInput | 1998-09-01 | 10100405 | Point | Lb | 1000 Gallons | Residual Oil | Burned | Residual Oil1000 GallonsBurned |  |  | 30400862 | MaterialTonsProduced | 1 | 30700736 | 1 | 1
10300401 | Point | Lb | Million Btus | Heat | Input | HeatMillion BtusInput | 1998-09-01 | 10100405 | Point | Lb | 1000 Gallons | Residual Oil | Burned | Residual Oil1000 GallonsBurned |  |  | 30400863 | MaterialTonsProduced | 1 | 30700752 | 1 | 1
10300401 | Point | Lb | Million Btus | Heat | Input | HeatMillion BtusInput | 1998-09-01 | 10100405 | Point | Lb | 1000 Gallons | Residual Oil | Burned | Residual Oil1000 GallonsBurned |  |  | 30400864 | ZincTonsUsed | 1 | 30700753 | 1 | 1
10300401 | Point | Lb | Million Btus | Heat | Input | HeatMillion BtusInput | 1998-09-01 | 10100405 | Point | Lb | 1000 Gallons | Residual Oil | Burned | Residual Oil1000 GallonsBurned |  |  | 30400864 | MaterialTonsProduced | 1 | 30700756 | 1 | 1
10300401 | Point | Lb | 1000 Gallons | Residual Oil (No. 6) | Burned | Residual Oil (No. 6)1000 GallonsBurned | 1998-09-01 | 10100405 | Point | Lb | 1000 Gallons | Residual Oil | Burned | Residual Oil1000 GallonsBurned |  |  | 30400865 | MetalTonsProcessed | 1 | 30700757 | 1 | 1
10300401 | Point | Lb | Million Btus | Heat | Input | HeatMillion BtusInput | 1998-09-01 | 10100405 | Point | Lb | Million Btus | Heat | Input | HeatMillion BtusInput |  |  | 30400865 | MaterialTonsProduced | 1 | 30700762 | 1 | 1
10300401 | Point | Lb | 1000 Gallons | Residual Oil (No. 6) | Burned | Residual Oil (No. 6)1000 GallonsBurned | 1998-09-01 | 10100405 | Point | Lb | Million Btus | Heat | Input | HeatMillion BtusInput |  |  | 30400865 | ScrapTonsProcessed | 1 | 30700763 | 1 | 1
10300401 | Point | Lb | 1000 Gallons | Residual Oil (No. 6) | Burned | Residual Oil (No. 6)1000 GallonsBurned | 1998-09-01 | 10100405 | Point | Lb | 1000 Gallons | Residual Oil (No. 5) | Burned | Residual Oil (No. 5)1000 GallonsBurned |  |  | 30400867 | MaterialTonsProduced | 1 | 30700771 | 1 | 1
10300401 | Point | Lb | 1000 Gallons | Residual Oil (No. 6) | Burned | Residual Oil (No. 6)1000 GallonsBurned | 1998-09-01 | 10100405 | Point | Lb | 1000 Gallons | Residual Oil (No. 5) | Burned | Residual Oil (No. 5)1000 GallonsBurned |  |  | 30400868 | MaterialTonsProduced | 1 | 30700783 | 1 | 1
10300402 | Point | Lb | 1000 Gallons | Residual Oil | Burned | Residual Oil1000 GallonsBurned | 1998-09-01 | 10100405 | Point | Lb | 1000 Gallons | Residual Oil (No. 5) | Burned | Residual Oil (No. 5)1000 GallonsBurned |  |  | 30400869 | MaterialTonsProduced | 1 | 30700785 | 1 | 1
10300402 | Point | Lb | 1000 Gallons | Residual Oil | Burned | Residual Oil1000 GallonsBurned | 1998-09-01 | 10100405 | Point | Lb | 1000 Gallons | Residual Oil (No. 5) | Burned | Residual Oil (No. 5)1000 GallonsBurned |  |  | 30400870 | MaterialTonsProduced | 1 | 30700788 | 1 | 1
10300402 | Point | Lb | 1000 Gallons | Residual Oil | Burned | Residual Oil1000 GallonsBurned | 1998-09-01 | 10100406 | Point | Lb | 1000 Gallons | Residual Oil | Burned | Residual Oil1000 GallonsBurned |  |  | 30400872 | MaterialTonsProduced | 1 | 30700789 | 1 | 1
10300403 | Point | Lb | 1000 Gallons | Residual Oil | Burned | Residual Oil1000 GallonsBurned | 1998-09-01 | 10100406 | Point | Lb | 1000 Gallons | Residual Oil | Burned | Residual Oil1000 GallonsBurned |  |  | 30400873 | MaterialTonsProduced | 1 | 30700790 | 1 | 1
10300403 | Point | Lb | 1000 Gallons | Residual Oil | Burned | Residual Oil1000 GallonsBurned | 1998-09-01 | 10100406 | Point | Lb | 1000 Gallons | Residual Oil | Burned | Residual Oil1000 GallonsBurned |  |  | 30400899 | EAF DustTonsProcessed | 1 | 30700791 | 1 | 1
10300403 | Point | Lb | 1000 Gallons | Residual Oil | Burned | Residual Oil1000 GallonsBurned | 1998-09-01 | 10100406 | Point | Lb | 1000 Gallons | Residual Oil | Burned | Residual Oil1000 GallonsBurned |  |  | 30400901 | MetalTonsCharged | 1 | 30700792 | 1 | 1
10300404 | Point | Lb | 1000 Gallons | Residual Oil (No. 5) | Burned | Residual Oil (No. 5)1000 GallonsBurned | 1998-09-01 | 10100406 | Point | Lb | 1000 Gallons | Residual Oil | Burned | Residual Oil1000 GallonsBurned |  |  | 30401007 | MaterialTonsProcessed | 1 | 30700793 | 1 | 1
10300404 | Point | Lb | 1000 Gallons | Residual Oil (No. 5) | Burned | Residual Oil (No. 5)1000 GallonsBurned | 1998-09-01 | 10100406 | Point | Lb | 1000 Gallons | Residual Oil (No. 5) | Burned | Residual Oil (No. 5)1000 GallonsBurned |  |  | 30401008 | MaterialTonsProcessed | 1 | 30700923 | 1 | 1
10300404 | Point | Lb | 1000 Gallons | Residual Oil (No. 5) | Burned | Residual Oil (No. 5)1000 GallonsBurned | 1998-09-01 | 10100406 | Point | Lb | 1000 Gallons | Residual Oil (No. 5) | Burned | Residual Oil (No. 5)1000 GallonsBurned |  |  | 30402001 | MaterialTonsProcessed | 1 | 30700927 | 1 | 1
10300501 | Point | Lb | Million Btus | Heat | Input | HeatMillion BtusInput | 1998-09-01 | 10100406 | Point | Lb | 1000 Gallons | Residual Oil (No. 5) | Burned | Residual Oil (No. 5)1000 GallonsBurned |  |  | 30402004 | MaterialTonsProcessed | 1 | 30700932 | 1 | 1
10300501 | Point | Lb | Million Btus | Heat | Input | HeatMillion BtusInput | 1998-09-01 | 10100406 | Point | Lb | 1000 Gallons | Residual Oil (No. 5) | Burned | Residual Oil (No. 5)1000 GallonsBurned |  |  | 30402201 | MaterialTonsProcessed | 1 | 30700933 | 1 | 1
10300501 | Point | Lb | 1000 Gallons | Distillate Oil (No. 1 & 2) | Burned | Distillate Oil (No. 1 & 2)1000 GallonsBurned | 1998-09-01 | 10100406 | Point | Lb | 1000 Gallons | Residual Oil (No. 5) | Burned | Residual Oil (No. 5)1000 GallonsBurned |  |  | 30402210 | MaterialTonsProcessed | 1 | 30700936 | 1 | 1
10300501 | Point | Lb | Million Btus | Heat | Input | HeatMillion BtusInput | 1998-09-01 | 10100406 | Point | Lb | 1000 Gallons | Residual Oil (No. 5) | Burned | Residual Oil (No. 5)1000 GallonsBurned |  |  | 30404001 | MaterialTonsProcessed | 1 | 30700937 | 1 | 1
10300501 | Point | Lb | Million Btus | Heat | Input | HeatMillion BtusInput | 1998-09-01 | 10100406 | Point | Lb | 1000 Gallons | Residual Oil | Burned | Residual Oil1000 GallonsBurned |  |  | 30405101 | LeadTonsProcessed | 1 | 30700940 | 1 | 1
10300501 | Point | Lb | Million Btus | Heat | Input | HeatMillion BtusInput | 1998-09-01 | 10100406 | Point | Lb | 1000 Gallons | Residual Oil | Burned | Residual Oil1000 GallonsBurned |  |  | 30405103 | LeadTonsProcessed | 1 | 30700960 | 1 | 1
10300501 | Point | Lb | Million Btus | Heat | Input | HeatMillion BtusInput | 1998-09-01 | 10100406 | Point | Lb | 1000 Gallons | Residual Oil | Burned | Residual Oil1000 GallonsBurned |  |  | 30490001 | Distillate Oil (No. 2)1000 GallonsBurned | 1 | 30700971 | 1 | 1
10300501 | Point | Lb | 1000 Gallons | Distillate Oil (No. 1 & 2) | Burned | Distillate Oil (No. 1 & 2)1000 GallonsBurned | 1998-09-01 | 10100406 | Point | Lb | 1000 Gallons | Residual Oil | Burned | Residual Oil1000 GallonsBurned |  |  | 30490002 | Residual Oil1000 GallonsBurned | 1 | 30700980 | 1 | 1
10300501 | Point | Lb | 1000 Gallons | Distillate Oil (No. 1 & 2) | Burned | Distillate Oil (No. 1 & 2)1000 GallonsBurned | 1998-09-01 | 10100406 | Point | Lb | 1000 Gallons | Residual Oil | Burned | Residual Oil1000 GallonsBurned |  |  | 30490003 | Natural GasMillion Cubic FeetBurned | 1 | 30700981 | 1 | 1
10300501 | Point | Lb | 1000 Gallons | Distillate Oil (No. 1 & 2) | Burned | Distillate Oil (No. 1 & 2)1000 GallonsBurned | 1998-09-01 | 10100406 | Point | Lb | 1000 Gallons | Residual Oil | Burned | Residual Oil1000 GallonsBurned |  |  | 30490004 | Process GasMillion Cubic FeetBurned | 1 | 30700982 | 1 | 1
10300501 | Point | Lb | 1000 Gallons | Distillate Oil (No. 1 & 2) | Burned | Distillate Oil (No. 1 & 2)1000 GallonsBurned | 1998-09-01 | 10100406 | Point | Lb | 1000 Gallons | Residual Oil | Burned | Residual Oil1000 GallonsBurned |  |  | 30490011 | Distillate Oil (No. 2)1000 GallonsBurned | 1 | 30700983 | 1 | 1
10300501 | Point | Lb | 1000 Gallons | Distillate Oil (No. 1 & 2) | Burned | Distillate Oil (No. 1 & 2)1000 GallonsBurned | 1998-09-01 | 10100406 | Point | Lb | 1000 Gallons | Residual Oil | Burned | Residual Oil1000 GallonsBurned |  |  | 30490012 | Residual Oil1000 GallonsBurned | 1 | 30700984 | 1 | 1
10300501 | Point | Lb | 1000 Gallons | Distillate Oil (No. 1 & 2) | Burned | Distillate Oil (No. 1 & 2)1000 GallonsBurned | 1998-09-01 | 10100406 | Point | Lb | 1000 Gallons | Residual Oil | Burned | Residual Oil1000 GallonsBurned |  |  | 30490013 | Natural GasMillion Cubic FeetBurned | 1 | 30701009 | 1 | 1
10300502 | Point | Lb | 1000 Gallons | Distillate Oil | Burned | Distillate Oil1000 GallonsBurned | 1998-09-01 | 10100406 | Point | Lb | 1000 Gallons | Residual Oil | Burned | Residual Oil1000 GallonsBurned |  |  | 30490014 | Process GasMillion Cubic FeetBurned | 1 | 30701010 | 1 | 1
10300502 | Point | Lb | 1000 Gallons | Distillate Oil | Burned | Distillate Oil1000 GallonsBurned | 1998-09-01 | 10100406 | Point | Lb | 1000 Gallons | Residual Oil | Burned | Residual Oil1000 GallonsBurned |  |  | 30490023 | Natural GasMillion Cubic FeetBurned | 1 | 30701015 | 1 | 1
10300502 | Point | Lb | 1000 Gallons | Distillate Oil | Burned | Distillate Oil1000 GallonsBurned | 1998-09-01 | 10100406 | Point | Lb | 1000 Gallons | Residual Oil | Burned | Residual Oil1000 GallonsBurned |  |  | 30490024 | Process GasMillion Cubic FeetBurned | 1 | 30701020 | 1 | 1
10300502 | Point | Lb | 1000 Gallons | Distillate Oil | Burned | Distillate Oil1000 GallonsBurned | 1998-09-01 | 10100406 | Point | Lb | 1000 Gallons | Residual Oil | Burned | Residual Oil1000 GallonsBurned |  |  | 30499999 | MercuryMegagramsProduced | 1 | 30701030 | 1 | 1
10300503 | Point | Lb | 1000 Gallons | Distillate Oil | Burned | Distillate Oil1000 GallonsBurned | 1998-09-01 | 10100406 | Point | Lb | 1000 Gallons | Residual Oil (No. 5) | Burned | Residual Oil (No. 5)1000 GallonsBurned |  |  | 30500101 | AsphaltTonsProcessed | 1 | 30701040 | 1 | 1
10300503 | Point | Lb | 1000 Gallons | Distillate Oil | Burned | Distillate Oil1000 GallonsBurned | 1998-09-01 | 10100406 | Point | Lb | 1000 Gallons | Residual Oil (No. 5) | Burned | Residual Oil (No. 5)1000 GallonsBurned |  |  | 30500101 | AsphaltTonsBlown | 1 | 30701053 | 1 | 1
10300503 | Point | Lb | 1000 Gallons | Distillate Oil | Burned | Distillate Oil1000 GallonsBurned | 1998-09-01 | 10100406 | Point | Lb | 1000 Gallons | Residual Oil (No. 5) | Burned | Residual Oil (No. 5)1000 GallonsBurned |  |  | 30500101 | AsphaltMegagramsProduced | 1 | 30701054 | 1 | 1
10300503 | Point | Lb | 1000 Gallons | Distillate Oil | Burned | Distillate Oil1000 GallonsBurned | 1998-09-01 | 10100406 | Point | Lb | 1000 Gallons | Residual Oil (No. 5) | Burned | Residual Oil (No. 5)1000 GallonsBurned |  |  | 30500102 | AsphaltTonsProcessed | 1 | 30701055 | 1 | 1
10300504 | Point | Lb | 1000 Gallons | Distillate Oil (No. 4) | Burned | Distillate Oil (No. 4)1000 GallonsBurned | 1998-09-01 | 10100501 | Point | Lb | 1000 Gallons | Distillate Oil (No. 1 & 2) | Burned | Distillate Oil (No. 1 & 2)1000 GallonsBurned |  |  | 30500103 | ShinglesTonsProcessed | 1 | 30701057 | 1 | 1
10300504 | Point | Lb | 1000 Gallons | Distillate Oil (No. 4) | Burned | Distillate Oil (No. 4)1000 GallonsBurned | 1998-09-01 | 10100501 | Point | Lb | 1000 Gallons | Distillate Oil (No. 1 & 2) | Burned | Distillate Oil (No. 1 & 2)1000 GallonsBurned |  |  | 30500103 | MaterialTonsProduced | 1 | 30701060 | 1 | 1
10300504 | Point | Lb | 1000 Gallons | Distillate Oil (No. 4) | Burned | Distillate Oil (No. 4)1000 GallonsBurned | 1998-09-01 | 10100501 | Point | Lb | 1000 Gallons | Distillate Oil (No. 1 & 2) | Burned | Distillate Oil (No. 1 & 2)1000 GallonsBurned |  |  | 30500104 | ShinglesTonsProcessed | 1 | 30701062 | 1 | 1
10200221 | Point | Lb | Tons | Subbituminous Coal | Burned | Subbituminous CoalTonsBurned | 1998-09-11 | 10100501 | Point | Lb | Million Btus | Heat | Input | HeatMillion BtusInput |  |  | 30500105 | Saturated FeltTonsProcessed | 1 | 30701064 | 1 | 1
10200222 | Point | Lb | Tons | Subbituminous Coal | Burned | Subbituminous CoalTonsBurned | 1998-09-11 | 10100501 | Point | Lb | 1000 Gallons | Distillate Oil (No. 1 & 2) | Burned | Distillate Oil (No. 1 & 2)1000 GallonsBurned |  |  | 30500105 | MaterialMegagramsProduced | 1 | 30701410 | 1 | 1
10200223 | Point | Lb | Tons | Subbituminous Coal | Burned | Subbituminous CoalTonsBurned | 1998-09-11 | 10100501 | Point | Lb | 1000 Gallons | Distillate Oil (No. 1 & 2) | Burned | Distillate Oil (No. 1 & 2)1000 GallonsBurned |  |  | 30500110 | Saturated FeltTonsProcessed | 1 | 30701415 | 1 | 1
10300214 | Point | Lb | Tons | Bituminous Coal | Burned | Bituminous CoalTonsBurned | 1998-09-11 | 10100501 | Point | Lb | Million Btus | Heat | Input | HeatMillion BtusInput |  |  | 30500111 | Saturated FeltTonsProcessed | 1 | 30701416 | 1 | 1
10300221 | Point | Lb | Tons | Subbituminous Coal | Burned | Subbituminous CoalTonsBurned | 1998-09-11 | 10100501 | Point | Lb | Million Btus | Heat | Input | HeatMillion BtusInput |  |  | 30500112 | Saturated FeltTonsProcessed | 1 | 30701420 | 1 | 1
10300222 | Point | Lb | Tons | Subbituminous Coal | Burned | Subbituminous CoalTonsBurned | 1998-09-11 | 10100501 | Point | Lb | 1000 Gallons | Distillate Oil (No. 1 & 2) | Burned | Distillate Oil (No. 1 & 2)1000 GallonsBurned |  |  | 30500113 | Saturated FeltTonsProcessed | 1 | 30701425 | 1 | 1
10300223 | Point | Lb | Tons | Subbituminous Coal | Burned | Subbituminous CoalTonsBurned | 1998-09-11 | 10100501 | Point | Lb | 1000 Gallons | Distillate Oil (No. 1 & 2) | Burned | Distillate Oil (No. 1 & 2)1000 GallonsBurned |  |  | 30500116 | ShinglesTonsProduced | 1 | 30701430 | 1 | 1
10300226 | Point | Lb | Tons | Subbituminous Coal | Burned | Subbituminous CoalTonsBurned | 1998-09-11 | 10100501 | Point | Lb | 1000 Gallons | Distillate Oil (No. 1 & 2) | Burned | Distillate Oil (No. 1 & 2)1000 GallonsBurned |  |  | 30500117 | ShinglesTonsProduced | 1 | 30701440 | 1 | 1
30100504 | Point | Lb | Tons | Carbon Black | Produced | Carbon BlackTonsProduced | 1998-09-11 | 10100501 | Point | Lb | Pounds | Chlorine | Used | ChlorinePoundsUsed |  |  | 30500118 | ShinglesTonsProduced | 1 | 30701442 | 1 | 1
30100509 | Point | Lb | Tons | Carbon Black | Produced | Carbon BlackTonsProduced | 1998-09-11 | 10100501 | Point | Lb | Million Btus | Heat | Input | HeatMillion BtusInput |  |  | 30500119 | ShinglesTonsProduced | 1 | 30701480 | 1 | 1
30101203 | Point | Lb | Tons | Fluorspar | Handled | FluorsparTonsHandled | 1998-09-11 | 10100501 | Point | Lb | 1000 Gallons | Distillate Oil (No. 1 & 2) | Burned | Distillate Oil (No. 1 & 2)1000 GallonsBurned |  |  | 30500205 | Hot Mix AsphaltTonsProduced | 1 | 30701482 | 1 | 1
30101204 | Point | Lb | Tons | Fluorspar | Handled | FluorsparTonsHandled | 1998-09-11 | 10100501 | Point | Lb | Million Btus | Heat | Input | HeatMillion BtusInput |  |  | 30500208 | OilGallonsBurned | 1 | 30701484 | 1 | 1
30101205 | Point | Lb | Tons | Fluorspar | Handled | FluorsparTonsHandled | 1998-09-11 | 10100501 | Point | Lb | 1000 Gallons | Distillate Oil (No. 1 & 2) | Burned | Distillate Oil (No. 1 & 2)1000 GallonsBurned |  |  | 30500211 | Hot Mix AsphaltTonsProduced | 1 | 30701486 | 1 | 1
30101802 | Point | Lb | Tons | Product | Produced | ProductTonsProduced | 1998-09-11 | 10100501 | Point | Lb | 1000 Gallons | Distillate Oil (No. 1 & 2) | Burned | Distillate Oil (No. 1 & 2)1000 GallonsBurned |  |  | 30500213 | MaterialTonsStored | 1 | 30701510 | 1 | 1
30101901 | Point | Lb | Tons | Phthalic Anhydride | Produced | Phthalic AnhydrideTonsProduced | 1998-09-11 | 10100501 | Point | Lb | Million Btus | Heat | Input | HeatMillion BtusInput |  |  | 30500214 | MaterialTonsLoaded | 1 | 30701512 | 1 | 1
30101902 | Point | Lb | Tons | Phthalic Anhydride | Produced | Phthalic AnhydrideTonsProduced | 1998-09-11 | 10100501 | Point | Lb | Million Btus | Heat | Input | HeatMillion BtusInput |  |  | 30500245 | Hot Mix AsphaltTonsProduced | 1 | 30701530 | 1 | 1
30101904 | Point | Lb | Tons | Phthalic Anhydride | Produced | Phthalic AnhydrideTonsProduced | 1998-09-11 | 10100501 | Point | Lb | Million Btus | Heat | Input | HeatMillion BtusInput |  |  | 30500246 | Hot Mix AsphaltTonsProduced | 1 | 30701540 | 1 | 1
30101905 | Point | Lb | Tons | Phthalic Anhydride | Produced | Phthalic AnhydrideTonsProduced | 1998-09-11 | 10100501 | Point | Lb | 1000 Gallons | Distillate Oil (No. 1 & 2) | Burned | Distillate Oil (No. 1 & 2)1000 GallonsBurned |  |  | 30500247 | Hot Mix AsphaltTonsProduced | 1 | 30701550 | 1 | 1
30101906 | Point | Lb | Tons | Phthalic Anhydride | Produced | Phthalic AnhydrideTonsProduced | 1998-09-11 | 10100501 | Point | Lb | Million Btus | Heat | Input | HeatMillion BtusInput |  |  | 30500255 | Hot Mix AsphaltTonsProduced | 1 | 30701601 | 1 | 1
30102704 | Point | Lb | Tons | Ammonium Nitrate | Produced | Ammonium NitrateTonsProduced | 1998-09-11 | 10100501 | Point | Lb | 1000 Gallons | Distillate Oil (No. 1 & 2) | Burned | Distillate Oil (No. 1 & 2)1000 GallonsBurned |  |  | 30500256 | Hot Mix AsphaltTonsProduced | 1 | 30701602 | 1 | 1
30102707 | Point | Lb | Tons | Ammonium Nitrate | Produced | Ammonium NitrateTonsProduced | 1998-09-11 | 10100501 | Point | Lb | 1000 Gallons | Distillate Oil (No. 1 & 2) | Burned | Distillate Oil (No. 1 & 2)1000 GallonsBurned |  |  | 30500257 | Hot Mix AsphaltTonsProduced | 1 | 30701612 | 1 | 1
30102708 | Point | Lb | Tons | Ammonium Nitrate | Produced | Ammonium NitrateTonsProduced | 1998-09-11 | 10100501 | Point | Lb | 1000 Gallons | Distillate Oil (No. 1 & 2) | Burned | Distillate Oil (No. 1 & 2)1000 GallonsBurned |  |  | 30500258 | Hot Mix AsphaltTonsProduced | 1 | 30701620 | 1 | 1
30102709 | Point | Lb | Tons | Ammonium Nitrate | Produced | Ammonium NitrateTonsProduced | 1998-09-11 | 10100501 | Point | Lb | 1000 Gallons | Distillate Oil (No. 1 & 2) | Burned | Distillate Oil (No. 1 & 2)1000 GallonsBurned |  |  | 30500259 | Hot Mix AsphaltTonsProduced | 1 | 30701630 | 1 | 1
30102712 | Point | Lb | Tons | Ammonium Nitrate | Produced | Ammonium NitrateTonsProduced | 1998-09-11 | 10100501 | Point | Lb | 1000 Gallons | Distillate Oil (No. 1 & 2) | Burned | Distillate Oil (No. 1 & 2)1000 GallonsBurned |  |  | 30500260 | Hot Mix AsphaltTonsProduced | 1 | 30701640 | 1 | 1
30102714 | Point | Lb | Tons | Ammonium Nitrate | Produced | Ammonium NitrateTonsProduced | 1998-09-11 | 10100501 | Point | Lb | 1000 Gallons | Distillate Oil (No. 1 & 2) | Burned | Distillate Oil (No. 1 & 2)1000 GallonsBurned |  |  | 30500261 | Hot Mix AsphaltTonsProduced | 1 | 30701641 | 1 | 1
30102717 | Point | Lb | Tons | Ammonium Nitrate | Produced | Ammonium NitrateTonsProduced | 1998-09-11 | 10100501 | Point | Lb | 1000 Gallons | Distillate Oil (No. 1 & 2) | Burned | Distillate Oil (No. 1 & 2)1000 GallonsBurned |  |  | 30500262 | Hot Mix AsphaltTonsProduced | 1 | 30701650 | 1 | 1
30102718 | Point | Lb | Tons | Ammonium Nitrate | Produced | Ammonium NitrateTonsProduced | 1998-09-11 | 10100501 | Point | Lb | 1000 Gallons | Distillate Oil (No. 1 & 2) | Burned | Distillate Oil (No. 1 & 2)1000 GallonsBurned |  |  | 30500263 | Hot Mix AsphaltTonsProduced | 1 | 30701660 | 1 | 1
30102722 | Point | Lb | Tons | Ammonium Nitrate | Produced | Ammonium NitrateTonsProduced | 1998-09-11 | 10100501 | Point | Lb | 1000 Gallons | Distillate Oil (No. 1 & 2) | Burned | Distillate Oil (No. 1 & 2)1000 GallonsBurned |  |  | 30500270 | MaterialTonsLoaded | 1 | 30701661 | 1 | 1
30102724 | Point | Lb | Tons | Ammonium Nitrate | Produced | Ammonium NitrateTonsProduced | 1998-09-11 | 10100501 | Point | Lb | 1000 Gallons | Distillate Oil (No. 1 & 2) | Burned | Distillate Oil (No. 1 & 2)1000 GallonsBurned |  |  | 30500270 | Hot Mix AsphaltTonsLoaded | 1 | 30702021 | 1 | 1
30102725 | Point | Lb | Tons | Ammonium Nitrate | Produced | Ammonium NitrateTonsProduced | 1998-09-11 | 10100501 | Point | Lb | 1000 Gallons | Distillate Oil (No. 1 & 2) | Burned | Distillate Oil (No. 1 & 2)1000 GallonsBurned |  |  | 30500298 | Hot Mix AsphaltTonsProduced | 1 | 30703001 | 1 | 1
30102806 | Point | Lb | Tons | P2O5 | Produced | P2O5TonsProduced | 1998-09-11 | 10100501 | Point | Lb | 1000 Gallons | Distillate Oil (No. 1 & 2) | Burned | Distillate Oil (No. 1 & 2)1000 GallonsBurned |  |  | 30500301 | Raw MaterialTonsProcessed | 1 | 30703002 | 1 | 1
30102806 | Point | Lb | Tons | P2O5 | Produced | P2O5TonsProduced | 1998-09-11 | 10100501 | Point | Lb | 1000 Gallons | Distillate Oil (No. 1 & 2) | Burned | Distillate Oil (No. 1 & 2)1000 GallonsBurned |  |  | 30500302 | Raw MaterialTonsProcessed | 1 | 30790001 | 1 | 1
30104002 | Point | Lb | Tons | Urea | Produced | UreaTonsProduced | 1998-09-11 | 10100501 | Point | Lb | 1000 Gallons | Distillate Oil (No. 1 & 2) | Burned | Distillate Oil (No. 1 & 2)1000 GallonsBurned |  |  | 30500303 | Raw MaterialTonsStored | 1 | 30790002 | 1 | 1
30104004 | Point | Lb | Tons | Urea | Produced | UreaTonsProduced | 1998-09-11 | 10100501 | Point | Lb | 1000 Gallons | Distillate Oil (No. 1 & 2) | Burned | Distillate Oil (No. 1 & 2)1000 GallonsBurned |  |  | 30500304 | BrickTonsProduced | 1 | 30790003 | 1 | 1
30104006 | Point | Lb | Tons | Urea | Produced | UreaTonsProduced | 1998-09-11 | 10100501 | Point | Lb | 1000 Gallons | Distillate Oil (No. 1 & 2) | Burned | Distillate Oil (No. 1 & 2)1000 GallonsBurned |  |  | 30500308 | Raw MaterialTonsProcessed | 1 | 30790011 | 1 | 1
30104009 | Point | Lb | Tons | Urea | Produced | UreaTonsProduced | 1998-09-11 | 10100501 | Point | Lb | 1000 Gallons | Distillate Oil (No. 1 & 2) | Burned | Distillate Oil (No. 1 & 2)1000 GallonsBurned |  |  | 30500310 | BrickTonsProduced | 1 | 30790012 | 1 | 1
30113005 | Point | Lb | Tons | Product | Produced | ProductTonsProduced | 1998-09-11 | 10100501 | Point | Lb | 1000 Gallons | Distillate Oil (No. 1 & 2) | Burned | Distillate Oil (No. 1 & 2)1000 GallonsBurned |  |  | 30500311 | BrickTonsProduced | 1 | 30790013 | 1 | 1
30201205 | Point | Lb | Tons | Fish Scrap | Processed | Fish ScrapTonsProcessed | 1998-09-11 | 10100501 | Point | Lb | 1000 Gallons | Distillate Oil (No. 1 & 2) | Burned | Distillate Oil (No. 1 & 2)1000 GallonsBurned |  |  | 30500312 | BrickTonsProduced | 1 | 30790023 | 1 | 1
30201206 | Point | Lb | Tons | Fish Scrap | Processed | Fish ScrapTonsProcessed | 1998-09-11 | 10100501 | Point | Lb | 1000 Gallons | Distillate Oil (No. 1 & 2) | Burned | Distillate Oil (No. 1 & 2)1000 GallonsBurned |  |  | 30500313 | BrickTonsProduced | 1 | 30800101 | 1 | 1
30300308 | Point | Lb | Tons | Coal | Charged | CoalTonsCharged | 1998-09-11 | 10100501 | Point | Lb | 1000 Gallons | Distillate Oil (No. 1 & 2) | Burned | Distillate Oil (No. 1 & 2)1000 GallonsBurned |  |  | 30500314 | BrickTonsProduced | 1 | 30800102 | 1 | 1
30300513 | Point | Lb | Tons | Concentrated Ore | Processed | Concentrated OreTonsProcessed | 1998-09-11 | 10100501 | Point | Lb | 1000 Gallons | Distillate Oil (No. 1 & 2) | Burned | Distillate Oil (No. 1 & 2)1000 GallonsBurned |  |  | 30500315 | BrickTonsProduced | 1 | 30800103 | 1 | 1
30300515 | Point | Lb | Tons | Concentrated Ore | Processed | Concentrated OreTonsProcessed | 1998-09-11 | 10100501 | Point | Lb | Million Btus | Heat | Input | HeatMillion BtusInput |  |  | 30500316 | BrickTonsProduced | 1 | 30800104 | 1 | 1
30300516 | Point | Lb | Tons | Concentrated Ore | Processed | Concentrated OreTonsProcessed | 1998-09-11 | 10100501 | Point | Lb | 1000 Gallons | Distillate Oil (No. 1 & 2) | Burned | Distillate Oil (No. 1 & 2)1000 GallonsBurned |  |  | 30500322 | BrickTonsProduced | 1 | 30800105 | 1 | 1
30300517 | Point | Lb | Tons | Concentrated Ore | Processed | Concentrated OreTonsProcessed | 1998-09-11 | 10100501 | Point | Lb | 1000 Gallons | Distillate Oil (No. 1 & 2) | Burned | Distillate Oil (No. 1 & 2)1000 GallonsBurned |  |  | 30500340 | BrickTonsProduced | 1 | 30800106 | 1 | 1
30300602 | Point | Lb | Tons | Material | Produced | MaterialTonsProduced | 1998-09-11 | 10100501 | Point | Lb | 1000 Gallons | Distillate Oil (No. 1 & 2) | Burned | Distillate Oil (No. 1 & 2)1000 GallonsBurned |  |  | 30500342 | BrickTonsProduced | 1 | 30800107 | 1 | 1
30300603 | Point | Lb | Tons | Material | Produced | MaterialTonsProduced | 1998-09-11 | 10100501 | Point | Lb | 1000 Gallons | Distillate Oil (No. 1 & 2) | Burned | Distillate Oil (No. 1 & 2)1000 GallonsBurned |  |  | 30500350 | BrickTonsProduced | 1 | 30800108 | 1 | 1
30300908 | Point | Lb | Tons | Material | Produced | MaterialTonsProduced | 1998-09-11 | 10100501 | Point | Lb | 1000 Gallons | Distillate Oil (No. 1 & 2) | Burned | Distillate Oil (No. 1 & 2)1000 GallonsBurned |  |  | 30500351 | BrickTonsProduced | 1 | 30800120 | 1 | 1
30303002 | Point | Lb | Tons | Concentrated Ore | Processed | Concentrated OreTonsProcessed | 1998-09-11 | 10100501 | Point | Lb | 1000 Gallons | Distillate Oil (No. 1 & 2) | Burned | Distillate Oil (No. 1 & 2)1000 GallonsBurned |  |  | 30500361 | BrickTonsProduced | 1 | 30800121 | 1 | 1
30303003 | Point | Lb | Tons | Concentrated Ore | Processed | Concentrated OreTonsProcessed | 1998-09-11 | 10100501 | Point | Lb | 1000 Gallons | Distillate Oil (No. 1 & 2) | Burned | Distillate Oil (No. 1 & 2)1000 GallonsBurned |  |  | 30500370 | TileTonsProduced | 1 | 30800122 | 1 | 1
30303005 | Point | Lb | Tons | Concentrated Ore | Processed | Concentrated OreTonsProcessed | 1998-09-11 | 10100501 | Point | Lb | 1000 Gallons | Distillate Oil (No. 1 & 2) | Burned | Distillate Oil (No. 1 & 2)1000 GallonsBurned |  |  | 30500401 | Feed MaterialTonsProcessed | 1 | 30800123 | 1 | 1
30303006 | Point | Lb | Tons | Concentrated Ore | Processed | Concentrated OreTonsProcessed | 1998-09-11 | 10100501 | Point | Lb | Million Btus | Heat | Input | HeatMillion BtusInput |  |  | 30500401 | MaterialTonsProduced | 1 | 30800501 | 1 | 1
30303007 | Point | Lb | Tons | Concentrated Ore | Processed | Concentrated OreTonsProcessed | 1998-09-11 | 10100501 | Point | Lb | 1000 Gallons | Distillate Oil (No. 1 & 2) | Burned | Distillate Oil (No. 1 & 2)1000 GallonsBurned |  |  | 30500402 | MaterialTonsProduced | 1 | 30800701 | 1 | 1
30303008 | Point | Lb | Tons | Concentrated Ore | Processed | Concentrated OreTonsProcessed | 1998-09-11 | 10100501 | Point | Lb | 1000 Gallons | Distillate Oil (No. 1 & 2) | Burned | Distillate Oil (No. 1 & 2)1000 GallonsBurned |  |  | 30500402 | Feed MaterialTonsProcessed | 1 | 30800703 | 1 | 1
30400101 | Point | Lb | Tons | Material | Produced | MaterialTonsProduced | 1998-09-11 | 10100501 | Point | Lb | 1000 Gallons | Distillate Oil (No. 1 & 2) | Burned | Distillate Oil (No. 1 & 2)1000 GallonsBurned |  |  | 30500403 | Feed MaterialTonsProcessed | 1 | 30800704 | 1 | 1
30400102 | Point | Lb | Tons | Metal | Produced | MetalTonsProduced | 1998-09-11 | 10100504 | Point | Lb | 1000 Gallons | Distillate Oil (No. 4) | Burned | Distillate Oil (No. 4)1000 GallonsBurned |  |  | 30500403 | MaterialTonsProduced | 1 | 30890001 | 1 | 1
30400103 | Point | Lb | Tons | Metal | Produced | MetalTonsProduced | 1998-09-11 | 10100504 | Point | Lb | 1000 Gallons | Distillate Oil (No. 4) | Burned | Distillate Oil (No. 4)1000 GallonsBurned |  |  | 30500404 | Feed MaterialTonsProcessed | 1 | 30890002 | 1 | 1
30400104 | Point | Lb | Tons | Chlorine | Used | ChlorineTonsUsed | 1998-09-11 | 10100504 | Point | Lb | 1000 Gallons | Distillate Oil (No. 4) | Burned | Distillate Oil (No. 4)1000 GallonsBurned |  |  | 30500405 | Feed MaterialTonsProcessed | 1 | 30890003 | 1 | 1
30400211 | Point | Lb | Tons | Coke-Free Charge | Processed | Coke-Free ChargeTonsProcessed | 1998-09-11 | 10100504 | Point | Lb | 1000 Gallons | Distillate Oil (No. 4) | Burned | Distillate Oil (No. 4)1000 GallonsBurned |  |  | 30500406 | Feed MaterialTonsProcessed | 1 | 30890011 | 1 | 1
30400212 | Point | Lb | Tons | Charge | Fed | ChargeTonsFed | 1998-09-11 | 10100504 | Point | Lb | 1000 Gallons | Distillate Oil (No. 4) | Burned | Distillate Oil (No. 4)1000 GallonsBurned |  |  | 30500501 | Feed MaterialTonsFed | 1 | 30890012 | 1 | 1
30400214 | Point | Lb | Tons | Charge | Fed | ChargeTonsFed | 1998-09-11 | 10100504 | Point | Lb | 1000 Gallons | Distillate Oil (No. 4) | Burned | Distillate Oil (No. 4)1000 GallonsBurned |  |  | 30500502 | Feed MaterialTonsFed | 1 | 30890013 | 1 | 1
30400215 | Point | Lb | Tons | Charge | Fed | ChargeTonsFed | 1998-09-11 | 10100504 | Point | Lb | 1000 Gallons | Residual Oil | Burned | Residual Oil1000 GallonsBurned |  |  | 30500503 | Feed MaterialTonsFed | 1 | 30890023 | 1 | 1
30400217 | Point | Lb | Tons | Charge | Fed | ChargeTonsFed | 1998-09-11 | 10100504 | Point | Lb | 1000 Gallons | Residual Oil | Burned | Residual Oil1000 GallonsBurned |  |  | 30500504 | Feed MaterialTonsFed | 1 | 30900198 | 1 | 1
30400219 | Point | Lb | Tons | Charge | Fed | ChargeTonsFed | 1998-09-11 | 10100504 | Point | Lb | 1000 Gallons | Residual Oil | Burned | Residual Oil1000 GallonsBurned |  |  | 30500505 | Feed MaterialTonsFed | 1 | 30900202 | 1 | 1
30400220 | Point | Lb | Tons | Charge | Fed | ChargeTonsFed | 1998-09-11 | 10100504 | Point | Lb | 1000 Gallons | Residual Oil | Burned | Residual Oil1000 GallonsBurned |  |  | 30500506 | Feed MaterialTonsFed | 1 | 30900204 | 1 | 1
30400221 | Point | Lb | Tons | Charge | Fed | ChargeTonsFed | 1998-09-11 | 10100504 | Point | Lb | 1000 Gallons | Residual Oil | Burned | Residual Oil1000 GallonsBurned |  |  | 30500508 | OreTonsProcessed | 1 | 30901001 | 1 | 1
30400223 | Point | Lb | Tons | Charge | Fed | ChargeTonsFed | 1998-09-11 | 10100504 | Point | Lb | 1000 Gallons | Residual Oil | Burned | Residual Oil1000 GallonsBurned |  |  | 30500509 | OreTonsProcessed | 1 | 30901018 | 2 | 1
30400224 | Point | Lb | Tons | Charge | Fed | ChargeTonsFed | 1998-09-11 | 10100504 | Point | Lb | 1000 Gallons | Residual Oil | Burned | Residual Oil1000 GallonsBurned |  |  | 30500606 | ClinkerTonsProduced | 1 | 30901028 | 2 | 1
30400234 | Point | Lb | Tons | Charge | Fed | ChargeTonsFed | 1998-09-11 | 10100504 | Point | Lb | 1000 Gallons | Residual Oil | Burned | Residual Oil1000 GallonsBurned |  |  | 30500606 | CementTonsProduced | 1 | 30901038 | 2 | 1
30400235 | Point | Lb | Tons | Charge | Fed | ChargeTonsFed | 1998-09-11 | 10100504 | Point | Lb | 1000 Gallons | Residual Oil | Burned | Residual Oil1000 GallonsBurned |  |  | 30500606 | Raw MaterialTonsProcessed | 1 | 30901042 | 1 | 1
30400236 | Point | Lb | Tons | Charge | Fed | ChargeTonsFed | 1998-09-11 | 10100504 | Point | Lb | 1000 Gallons | Residual Oil | Burned | Residual Oil1000 GallonsBurned |  |  | 30500607 | MaterialTonsUnloaded | 1 | 30901045 | 1 | 1
30400237 | Point | Lb | Tons | Charge | Fed | ChargeTonsFed | 1998-09-11 | 10100504 | Point | Lb | 1000 Gallons | Residual Oil | Burned | Residual Oil1000 GallonsBurned |  |  | 30500608 | MaterialTon-YearsStored | 1 | 30901052 | 2 | 1
30400238 | Point | Lb | Tons | Charge | Fed | ChargeTonsFed | 1998-09-11 | 10100504 | Point | Lb | 1000 Gallons | Residual Oil | Burned | Residual Oil1000 GallonsBurned |  |  | 30500609 | MaterialTonsProcessed | 1 | 30901068 | 2 | 1
30400304 | Point | Lb | Tons | Metal | Charged | MetalTonsCharged | 1998-09-11 | 10100504 | Point | Lb | 1000 Gallons | Residual Oil | Burned | Residual Oil1000 GallonsBurned |  |  | 30500610 | MaterialTonsProcessed | 1 | 30901601 | 1 | 1
30400331 | Point | Lb | Tons | Metal | Charged | MetalTonsCharged | 1998-09-11 | 10100504 | Point | Lb | 1000 Gallons | Residual Oil | Burned | Residual Oil1000 GallonsBurned |  |  | 30500612 | MaterialTonsHandled | 1 | 30901605 | 1 | 1
30400402 | Point | Lb | Tons | Metal | Charged | MetalTonsCharged | 1998-09-11 | 10100504 | Point | Lb | 1000 Gallons | Residual Oil | Burned | Residual Oil1000 GallonsBurned |  |  | 30500613 | CementTonsProduced | 1 | 30901606 | 1 | 1
30400403 | Point | Lb | Tons | Metal | Charged | MetalTonsCharged | 1998-09-11 | 10100504 | Point | Lb | 1000 Gallons | Residual Oil | Burned | Residual Oil1000 GallonsBurned |  |  | 30500613 | Raw MaterialTonsProcessed | 1 | 30901607 | 1 | 1
30400404 | Point | Lb | Tons | Metal | Charged | MetalTonsCharged | 1998-09-11 | 10100504 | Point | Lb | 1000 Gallons | Residual Oil | Burned | Residual Oil1000 GallonsBurned |  |  | 30500613 | MaterialTonsProcessed | 1 | 30902501 | 1 | 1
30400408 | Point | Lb | Tons | Lead Oxide | Produced | Lead OxideTonsProduced | 1998-09-11 | 10100504 | Point | Lb | 1000 Gallons | Residual Oil | Burned | Residual Oil1000 GallonsBurned |  |  | 30500614 | ClinkerTonsProduced | 1 | 30904001 | 1 | 1
30400409 | Point | Lb | Tons | Lead | Cast | LeadTonsCast | 1998-09-11 | 10100504 | Point | Lb | 1000 Gallons | Distillate Oil (No. 4) | Burned | Distillate Oil (No. 4)1000 GallonsBurned |  |  | 30500614 | CementTonsProduced | 1 | 30905104 | 1 | 1
30400412 | Point | Lb | Tons | Metal | Charged | MetalTonsCharged | 1998-09-11 | 10100504 | Point | Lb | 1000 Gallons | Distillate Oil (No. 4) | Burned | Distillate Oil (No. 4)1000 GallonsBurned |  |  | 30500617 | CementTonsProduced | 1 | 30905108 | 1 | 1
30400413 | Point | Lb | Tons | Metal | Charged | MetalTonsCharged | 1998-09-11 | 10100504 | Point | Lb | 1000 Gallons | Distillate Oil (No. 4) | Burned | Distillate Oil (No. 4)1000 GallonsBurned |  |  | 30500617 | MaterialTonsProcessed | 1 | 30905112 | 1 | 1
30400414 | Point | Lb | Tons | Metal | Charged | MetalTonsCharged | 1998-09-11 | 10100504 | Point | Lb | 1000 Gallons | Distillate Oil (No. 4) | Burned | Distillate Oil (No. 4)1000 GallonsBurned |  |  | 30500619 | CementTonsProduced | 1 | 30905116 | 1 | 1
30400505 | Point | Lb | 1000 Each | Batteries | Produced | Batteries1000 EachProduced | 1998-09-11 | 10100505 | Point | Lb | 1000 Gallons | Residual Oil | Burned | Residual Oil1000 GallonsBurned |  |  | 30500622 | ClinkerTonsProduced | 1 | 30905120 | 1 | 1
30400506 | Point | Lb | 1000 Each | Batteries | Produced | Batteries1000 EachProduced | 1998-09-11 | 10100505 | Point | Lb | 1000 Gallons | Residual Oil | Burned | Residual Oil1000 GallonsBurned |  |  | 30500623 | ClinkerTonsProduced | 1 | 30905124 | 1 | 1
30400507 | Point | Lb | 1000 Each | Batteries | Produced | Batteries1000 EachProduced | 1998-09-11 | 10100505 | Point | Lb | 1000 Gallons | Residual Oil | Burned | Residual Oil1000 GallonsBurned |  |  | 30500624 | MaterialTonsProcessed | 1 | 30905128 | 1 | 1
30400509 | Point | Lb | 1000 Each | Batteries | Produced | Batteries1000 EachProduced | 1998-09-11 | 10100505 | Point | Lb | 1000 Gallons | Residual Oil | Burned | Residual Oil1000 GallonsBurned |  |  | 30500625 | MaterialTonsProcessed | 1 | 30905132 | 1 | 1
30400510 | Point | Lb | 1000 Each | Batteries | Produced | Batteries1000 EachProduced | 1998-09-11 | 10100505 | Point | Lb | 1000 Gallons | Residual Oil | Burned | Residual Oil1000 GallonsBurned |  |  | 30500626 | MaterialTonsProcessed | 1 | 30905136 | 1 | 1
30400512 | Point | Lb | 1000 Each | Batteries | Produced | Batteries1000 EachProduced | 1998-09-11 | 10100505 | Point | Lb | 1000 Gallons | Distillate Oil (No. 4) | Burned | Distillate Oil (No. 4)1000 GallonsBurned |  |  | 30500627 | MaterialTonsProcessed | 1 | 30905140 | 1 | 1
30400601 | Point | Lb | Tons | Material | Processed | MaterialTonsProcessed | 1998-09-11 | 10100505 | Point | Lb | 1000 Gallons | Distillate Oil (No. 4) | Burned | Distillate Oil (No. 4)1000 GallonsBurned |  |  | 30500628 | MaterialTonsProcessed | 1 | 30905144 | 1 | 1
30400801 | Point | Lb | Tons | Material | Produced | MaterialTonsProduced | 1998-09-11 | 10100505 | Point | Lb | 1000 Gallons | Distillate Oil (No. 4) | Burned | Distillate Oil (No. 4)1000 GallonsBurned |  |  | 30500629 | MaterialTonsProcessed | 1 | 30905148 | 1 | 1
30400802 | Point | Lb | Tons | Material | Produced | MaterialTonsProduced | 1998-09-11 | 10100505 | Point | Lb | 1000 Gallons | Distillate Oil (No. 4) | Burned | Distillate Oil (No. 4)1000 GallonsBurned |  |  | 30500706 | ClinkerTonsProduced | 1 | 30905152 | 1 | 1
30400803 | Point | Lb | Tons | Material | Produced | MaterialTonsProduced | 1998-09-11 | 10100505 | Point | Lb | 1000 Gallons | Distillate Oil (No. 4) | Burned | Distillate Oil (No. 4)1000 GallonsBurned |  |  | 30500706 | CementTonsProduced | 1 | 30905156 | 1 | 1
30400805 | Point | Lb | Tons | Zinc | Used | ZincTonsUsed | 1998-09-11 | 10100505 | Point | Lb | 1000 Gallons | Distillate Oil (No. 4) | Burned | Distillate Oil (No. 4)1000 GallonsBurned |  |  | 30500706 | Raw MaterialTonsProcessed | 1 | 30905160 | 1 | 1
30400809 | Point | Lb | Tons | Material | Produced | MaterialTonsProduced | 1998-09-11 | 10100505 | Point | Lb | 1000 Gallons | Distillate Oil (No. 4) | Burned | Distillate Oil (No. 4)1000 GallonsBurned |  |  | 30500707 | MaterialTonsUnloaded | 1 | 30905164 | 1 | 1
30400810 | Point | Lb | Tons | Material | Produced | MaterialTonsProduced | 1998-09-11 | 10100505 | Point | Lb | 1000 Gallons | Distillate Oil (No. 4) | Burned | Distillate Oil (No. 4)1000 GallonsBurned |  |  | 30500708 | MaterialTon-YearsStored | 1 | 30905168 | 1 | 1
30400811 | Point | Lb | Tons | Material | Produced | MaterialTonsProduced | 1998-09-11 | 10100505 | Point | Lb | 1000 Gallons | Residual Oil | Burned | Residual Oil1000 GallonsBurned |  |  | 30500709 | MaterialTonsProcessed | 1 | 30905172 | 1 | 1
30400812 | Point | Lb | Tons | Residues/Skimmings | Processed | Residues/SkimmingsTonsProcessed | 1998-09-11 | 10100505 | Point | Lb | 1000 Gallons | Residual Oil | Burned | Residual Oil1000 GallonsBurned |  |  | 30500710 | MaterialTonsProcessed | 1 | 30905176 | 1 | 1
30400824 | Point | Lb | Tons | Material | Produced | MaterialTonsProduced | 1998-09-11 | 10100505 | Point | Lb | 1000 Gallons | Residual Oil | Burned | Residual Oil1000 GallonsBurned |  |  | 30500711 | MaterialTonsProcessed | 1 | 30905180 | 1 | 1
30400828 | Point | Lb | Tons | Material | Produced | MaterialTonsProduced | 1998-09-11 | 10100505 | Point | Lb | 1000 Gallons | Residual Oil | Burned | Residual Oil1000 GallonsBurned |  |  | 30500712 | MaterialTonsHandled | 1 | 30905210 | 1 | 1
30400834 | Point | Lb | Tons | Material | Produced | MaterialTonsProduced | 1998-09-11 | 10100505 | Point | Lb | 1000 Gallons | Residual Oil | Burned | Residual Oil1000 GallonsBurned |  |  | 30500714 | CementTonsProduced | 1 | 30905212 | 1 | 1
30400838 | Point | Lb | Tons | Material | Produced | MaterialTonsProduced | 1998-09-11 | 10100505 | Point | Lb | 1000 Gallons | Residual Oil | Burned | Residual Oil1000 GallonsBurned |  |  | 30500714 | Raw MaterialTonsProcessed | 1 | 30905220 | 1 | 1
30400851 | Point | Lb | Tons | Material | Produced | MaterialTonsProduced | 1998-09-11 | 10100505 | Point | Lb | 1000 Gallons | Residual Oil | Burned | Residual Oil1000 GallonsBurned |  |  | 30500717 | CementTonsProduced | 1 | 30905226 | 1 | 1
30400852 | Point | Lb | Tons | Material | Produced | MaterialTonsProduced | 1998-09-11 | 10100505 | Point | Lb | 1000 Gallons | Residual Oil | Burned | Residual Oil1000 GallonsBurned |  |  | 30500717 | Raw MaterialTonsProcessed | 1 | 30905254 | 1 | 1
30400854 | Point | Lb | Tons | Zinc Oxide | Produced | Zinc OxideTonsProduced | 1998-09-11 | 10100505 | Point | Lb | 1000 Gallons | Residual Oil | Burned | Residual Oil1000 GallonsBurned |  |  | 30500727 | MaterialTonsProcessed | 1 | 30905276 | 1 | 1
30400855 | Point | Lb | Tons | Zinc Oxide | Produced | Zinc OxideTonsProduced | 1998-09-11 | 10100505 | Point | Lb | 1000 Gallons | Residual Oil | Burned | Residual Oil1000 GallonsBurned |  |  | 30500728 | MaterialTonsProcessed | 1 | 30905280 | 1 | 1
30400861 | Point | Lb | Tons | Material | Produced | MaterialTonsProduced | 1998-09-11 | 10100505 | Point | Lb | 1000 Gallons | Residual Oil | Burned | Residual Oil1000 GallonsBurned |  |  | 30500729 | MaterialTonsProcessed | 1 | 30905306 | 1 | 1
30400862 | Point | Lb | Tons | Material | Produced | MaterialTonsProduced | 1998-09-11 | 10100505 | Point | Lb | 1000 Gallons | Residual Oil | Burned | Residual Oil1000 GallonsBurned |  |  | 30500801 | MaterialTonsFed | 1 | 30905308 | 1 | 1
30400863 | Point | Lb | Tons | Material | Produced | MaterialTonsProduced | 1998-09-11 | 10100505 | Point | Lb | 1000 Gallons | Residual Oil | Burned | Residual Oil1000 GallonsBurned |  |  | 30500802 | MaterialTonsProcessed | 1 | 30905312 | 1 | 1
30400864 | Point | Lb | Tons | Material | Produced | MaterialTonsProduced | 1998-09-11 | 10100505 | Point | Lb | 1000 Gallons | Distillate Oil (No. 4) | Burned | Distillate Oil (No. 4)1000 GallonsBurned |  |  | 30500810 | Dry MaterialTonsProduced | 1 | 30905320 | 1 | 1
30400865 | Point | Lb | Tons | Scrap | Processed | ScrapTonsProcessed | 1998-09-11 | 10100505 | Point | Lb | 1000 Gallons | Distillate Oil (No. 4) | Burned | Distillate Oil (No. 4)1000 GallonsBurned |  |  | 30500813 | Fired CeramicTonsProduced | 1 | 30905354 | 1 | 1
30400867 | Point | Lb | Tons | Material | Produced | MaterialTonsProduced | 1998-09-11 | 10100601 | Point | Lb | Million Cubic Feet | Natural Gas | Burned | Natural GasMillion Cubic FeetBurned |  |  | 30500831 | ProductTonsProduced | 1 | 30905355 | 1 | 1
30400868 | Point | Lb | Tons | Material | Produced | MaterialTonsProduced | 1998-09-11 | 10100601 | Point | Lb | Million Cubic Feet | Natural Gas | Burned | Natural GasMillion Cubic FeetBurned |  |  | 30500845 | GlazeTonsUsed | 1 | 30905410 | 1 | 1
30400869 | Point | Lb | Tons | Material | Produced | MaterialTonsProduced | 1998-09-11 | 10100601 | Point | Lb | Million Cubic Feet | Natural Gas | Burned | Natural GasMillion Cubic FeetBurned |  |  | 30500850 | ProductTonsProduced | 1 | 30990001 | 1 | 1
30400870 | Point | Lb | Tons | Material | Produced | MaterialTonsProduced | 1998-09-11 | 10100601 | Point | Lb | Million Cubic Feet | Natural Gas | Burned | Natural GasMillion Cubic FeetBurned |  |  | 30500856 | ProductTonsProduced | 1 | 30990002 | 1 | 1
30400872 | Point | Lb | Tons | Material | Produced | MaterialTonsProduced | 1998-09-11 | 10100601 | Point | Lb | Million Cubic Feet | Natural Gas | Burned | Natural GasMillion Cubic FeetBurned |  |  | 30500858 | ProductTonsProduced | 1 | 30990003 | 1 | 1
30400873 | Point | Lb | Tons | Material | Produced | MaterialTonsProduced | 1998-09-11 | 10100601 | Point | Lb | Million Cubic Feet | Natural Gas | Burned | Natural GasMillion Cubic FeetBurned |  |  | 30500901 | Raw MaterialTonsProcessed | 1 | 30990011 | 1 | 1
30404001 | Point | Lb | Tons | Material | Processed | MaterialTonsProcessed | 1998-09-11 | 10100601 | Point | Lb | Million Cubic Feet | Natural Gas | Burned | Natural GasMillion Cubic FeetBurned |  |  | 30500901 | Finished ProductTonsProduced | 1 | 30990012 | 1 | 1
36000101 | Point | Lb | Tons | Material | Melted | MaterialTonsMelted | 1998-09-11 | 10100601 | Point | Lb | Million Cubic Feet | Natural Gas | Burned | Natural GasMillion Cubic FeetBurned |  |  | 30500902 | Raw MaterialTonsProcessed | 1 | 30990013 | 1 | 1
50100507 | Point | Lb | Tons | Refuse | Burned | RefuseTonsBurned | 1998-09-11 | 10100601 | Point | Lb | Million Cubic Feet | Natural Gas | Burned | Natural GasMillion Cubic FeetBurned |  |  | 30500902 | Finished ProductTonsProduced | 1 | 30990023 | 1 | 1
50100508 | Point | Lb | Tons | Wood Refuse | Burned | Wood RefuseTonsBurned | 1998-09-11 | 10100601 | Point | Lb | Million Cubic Feet | Natural Gas | Burned | Natural GasMillion Cubic FeetBurned |  |  | 30500903 | Raw MaterialTonsProcessed | 1 | 31000101 | 1 | 1
50100510 | Point | Lb | Tons | Wood | Burned | WoodTonsBurned | 1998-09-11 | 10100601 | Point | Lb | Million Cubic Feet | Natural Gas | Burned | Natural GasMillion Cubic FeetBurned |  |  | 30500903 | Finished ProductTonsProduced | 1 | 31000102 | 1 | 1
50100511 | Point | Lb | Tons | Tires | Burned | TiresTonsBurned | 1998-09-11 | 10100601 | Point | Lb | Million Cubic Feet | Natural Gas | Burned | Natural GasMillion Cubic FeetBurned |  |  | 30500904 | Raw MaterialTonsProcessed | 1 | 31000103 | 1 | 1
50100512 | Point | Lb | Tons | Refuse | Burned | RefuseTonsBurned | 1998-09-11 | 10100601 | Point | Lb | Million Cubic Feet | Natural Gas | Burned | Natural GasMillion Cubic FeetBurned |  |  | 30500905 | Raw MaterialTonsProcessed | 1 | 31000104 | 1 | 1
50200101 | Point | Lb | Tons | Solid Waste | Burned | Solid WasteTonsBurned | 1998-09-11 | 10100601 | Point | Lb | Million Cubic Feet | Natural Gas | Burned | Natural GasMillion Cubic FeetBurned |  |  | 30500907 | Raw MaterialTonsProcessed | 1 | 31000105 | 1 | 1
50200102 | Point | Lb | Tons | Solid Waste | Burned | Solid WasteTonsBurned | 1998-09-11 | 10100601 | Point | Lb | Million Cubic Feet | Natural Gas | Burned | Natural GasMillion Cubic FeetBurned |  |  | 30500907 | Finished ProductTonsProduced | 1 | 31000201 | 1 | 1
50200301 | Point | Lb | Tons | Solid Waste | Burned | Solid WasteTonsBurned | 1998-09-11 | 10100601 | Point | Lb | Million Cubic Feet | Natural Gas | Burned | Natural GasMillion Cubic FeetBurned |  |  | 30500908 | Finished ProductTonsProduced | 1 | 31000202 | 1 | 1
50200302 | Point | Lb | Tons | Solid Waste | Burned | Solid WasteTonsBurned | 1998-09-11 | 10100601 | Point | Lb | Million Cubic Feet | Natural Gas | Burned | Natural GasMillion Cubic FeetBurned |  |  | 30500916 | ClayTonsDried | 1 | 31000203 | 1 | 1
50300101 | Point | Lb | Tons | Solid Waste | Burned | Solid WasteTonsBurned | 1998-09-11 | 10100601 | Point | Lb | Million Cubic Feet | Natural Gas | Burned | Natural GasMillion Cubic FeetBurned |  |  | 30500917 | ClayTonsProcessed | 1 | 31000204 | 1 | 1
50300102 | Point | Lb | Tons | Solid Waste | Burned | Solid WasteTonsBurned | 1998-09-11 | 10100601 | Point | Lb | Million Cubic Feet | Natural Gas | Burned | Natural GasMillion Cubic FeetBurned |  |  | 30501001 | Wet CoalTonsDried | 1 | 31000205 | 1 | 1
50300106 | Point | Lb | Tons | Wood | Burned | WoodTonsBurned | 1998-09-11 | 10100601 | Point | Lb | Million Cubic Feet | Natural Gas | Burned | Natural GasMillion Cubic FeetBurned |  |  | 30501002 | CoalTonsDried | 1 | 31000206 | 1 | 1
50300107 | Point | Lb | Tons | Tires | Burned | TiresTonsBurned | 1998-09-11 | 10100601 | Point | Lb | Million Cubic Feet | Natural Gas | Burned | Natural GasMillion Cubic FeetBurned |  |  | 30501002 | Wet CoalTonsDried | 1 | 31000208 | 2 | 1
50300109 | Point | Lb | Tons | Refuse | Burned | RefuseTonsBurned | 1998-09-11 | 10100601 | Point | Lb | Million Cubic Feet | Natural Gas | Burned | Natural GasMillion Cubic FeetBurned |  |  | 30501003 | Wet CoalTonsDried | 1 | 31000401 | 1 | 1
50300202 | Point | Lb | Tons | Refuse | Burned | RefuseTonsBurned | 1998-09-11 | 10100601 | Point | Lb | Million Cubic Feet | Natural Gas | Burned | Natural GasMillion Cubic FeetBurned |  |  | 30501008 | CoalTonsShipped | 1 | 31000402 | 2 | 1
50300203 | Point | Lb | Tons | Material | Burned | MaterialTonsBurned | 1998-09-11 | 10100601 | Point | Lb | Million Cubic Feet | Natural Gas | Burned | Natural GasMillion Cubic FeetBurned |  |  | 30501010 | CoalTonsShipped | 1 | 31000403 | 1 | 1
10100601 | Point | Lb | Million Cubic Feet | Natural Gas | Burned | Natural GasMillion Cubic FeetBurned | 1998-09-15 | 10100601 | Point | Lb | Million Cubic Feet | Natural Gas | Burned | Natural GasMillion Cubic FeetBurned |  |  | 30501013 | CoalTonsShipped | 1 | 31000404 | 2 | 1
10200101 | Point | Lb | Tons | Anthracite | Burned | AnthraciteTonsBurned | 1998-09-15 | 10100601 | Point | Lb | Million Cubic Feet | Natural Gas | Burned | Natural GasMillion Cubic FeetBurned |  |  | 30501015 | CoalTonsLoaded | 1 | 31000405 | 1 | 1
10200101 | Point | Lb | Tons | Anthracite | Burned | AnthraciteTonsBurned | 1998-09-15 | 10100601 | Point | Lb | Million Cubic Feet | Natural Gas | Burned | Natural GasMillion Cubic FeetBurned |  |  | 30501023 | CoalTonsMined | 1 | 31000411 | 1 | 1
10200201 | Point | Lb | Tons | Bituminous Coal | Burned | Bituminous CoalTonsBurned | 1998-09-15 | 10100601 | Point | Lb | Million Cubic Feet | Natural Gas | Burned | Natural GasMillion Cubic FeetBurned |  |  | 30501024 | VehicleMilesTravelled | 1 | 31000412 | 1 | 1
10200202 | Point | Lb | Tons | Bituminous Coal | Burned | Bituminous CoalTonsBurned | 1998-09-15 | 10100601 | Point | Lb | Million Cubic Feet | Natural Gas | Burned | Natural GasMillion Cubic FeetBurned |  |  | 30501030 | TopsoilTonsRemoved | 1 | 31000413 | 2 | 1
10200203 | Point | Lb | Tons | Bituminous Coal | Burned | Bituminous CoalTonsBurned | 1998-09-15 | 10100601 | Point | Lb | Million Cubic Feet | Natural Gas | Burned | Natural GasMillion Cubic FeetBurned |  |  | 30501031 | ScraperMilesTravelled | 1 | 31000414 | 2 | 1
10200205 | Point | Lb | Tons | Bituminous Coal | Burned | Bituminous CoalTonsBurned | 1998-09-15 | 10100601 | Point | Lb | Million Cubic Feet | Natural Gas | Burned | Natural GasMillion Cubic FeetBurned |  |  | 30501032 | TopsoilTonsProcessed | 1 | 31000415 | 1 | 1
10200206 | Point | Lb | Tons | Bituminous Coal | Burned | Bituminous CoalTonsBurned | 1998-09-15 | 10100601 | Point | Lb | Million Cubic Feet | Natural Gas | Burned | Natural GasMillion Cubic FeetBurned |  |  | 30501033 | HoleEachDrilled | 1 | 31307001 | 1 | 1
10200212 | Point | Lb | Tons | Bituminous Coal | Burned | Bituminous CoalTonsBurned | 1998-09-15 | 10100601 | Point | Lb | Million Btus | Heat | Input | HeatMillion BtusInput |  |  | 30501034 | HoleEachDrilled | 1 | 31307002 | 1 | 1
10200225 | Point | Lb | Tons | Subbituminous Coal | Burned | Subbituminous CoalTonsBurned | 1998-09-15 | 10100601 | Point | Lb | Million Cubic Feet | Natural Gas | Burned | Natural GasMillion Cubic FeetBurned |  |  | 30501035 | BlastEachOccurred | 1 | 31390001 | 1 | 1
10300101 | Point | Lb | Tons | Anthracite | Burned | AnthraciteTonsBurned | 1998-09-15 | 10100601 | Point | Lb | Million Cubic Feet | Natural Gas | Burned | Natural GasMillion Cubic FeetBurned |  |  | 30501036 | OverburdenCubic YardsRemoved | 1 | 31390002 | 1 | 1
10300101 | Point | Lb | Tons | Anthracite | Burned | AnthraciteTonsBurned | 1998-09-15 | 10100601 | Point | Lb | Million Cubic Feet | Natural Gas | Burned | Natural GasMillion Cubic FeetBurned |  |  | 30501037 | OverburdenTonsLoaded | 1 | 31390003 | 1 | 1
10300205 | Point | Lb | Tons | Bituminous Coal | Burned | Bituminous CoalTonsBurned | 1998-09-15 | 10100601 | Point | Lb | Million Cubic Feet | Natural Gas | Burned | Natural GasMillion Cubic FeetBurned |  |  | 30501038 | CoalTonsLoaded | 1 | 31401001 | 1 | 1
10300206 | Point | Lb | Tons | Bituminous Coal | Burned | Bituminous CoalTonsBurned | 1998-09-15 | 10100601 | Point | Lb | Million Btus | Heat | Input | HeatMillion BtusInput |  |  | 30501039 | VehicleMilesTravelled | 1 | 31401002 | 1 | 1
10300207 | Point | Lb | Tons | Bituminous Coal | Burned | Bituminous CoalTonsBurned | 1998-09-15 | 10100601 | Point | Lb | Million Cubic Feet | Natural Gas | Burned | Natural GasMillion Cubic FeetBurned |  |  | 30501040 | CoalTonsProcessed | 1 | 31501002 | 1 | 1
10300208 | Point | Lb | Tons | Bituminous Coal | Burned | Bituminous CoalTonsBurned | 1998-09-15 | 10100601 | Point | Lb | Million Cubic Feet | Natural Gas | Burned | Natural GasMillion Cubic FeetBurned |  |  | 30501041 | CoalTonsProcessed | 1 | 31502001 | 1 | 1
10300216 | Point | Lb | Tons | Bituminous Coal | Burned | Bituminous CoalTonsBurned | 1998-09-15 | 10100601 | Point | Lb | Million Cubic Feet | Natural Gas | Burned | Natural GasMillion Cubic FeetBurned |  |  | 30501042 | OverburdenTonsProcessed | 1 | 31502101 | 1 | 1
10300225 | Point | Lb | Tons | Subbituminous Coal | Burned | Subbituminous CoalTonsBurned | 1998-09-15 | 10100601 | Point | Lb | Million Cubic Feet | Natural Gas | Burned | Natural GasMillion Cubic FeetBurned |  |  | 30501043 | Coal Storage AreaAcre-YearsExisting | 1 | 32099998 | 1 | 1
30101907 | Point | Lb | Tons | Phthalic Anhydride | Produced | Phthalic AnhydrideTonsProduced | 1998-09-15 | 10100601 | Point | Lb | Million Cubic Feet | Natural Gas | Burned | Natural GasMillion Cubic FeetBurned |  |  | 30501044 | CoalTonsLoaded | 1 | 33000102 | 1 | 1
30104008 | Point | Lb | Tons | Urea | Produced | UreaTonsProduced | 1998-09-15 | 10100601 | Point | Lb | Million Cubic Feet | Natural Gas | Burned | Natural GasMillion Cubic FeetBurned |  |  | 30501045 | BulldozerHourOperated | 1 | 33000104 | 1 | 1
30104010 | Point | Lb | Tons | Urea | Produced | UreaTonsProduced | 1998-09-15 | 10100601 | Point | Lb | Million Cubic Feet | Natural Gas | Burned | Natural GasMillion Cubic FeetBurned |  |  | 30501046 | BulldozerHourOperated | 1 | 33000198 | 1 | 1
30104011 | Point | Lb | Tons | Urea | Produced | UreaTonsProduced | 1998-09-15 | 10100601 | Point | Lb | Million Cubic Feet | Natural Gas | Burned | Natural GasMillion Cubic FeetBurned |  |  | 30501047 | GraderMilesTravelled | 1 | 33000212 | 1 | 1
30104012 | Point | Lb | Tons | Urea | Produced | UreaTonsProduced | 1998-09-15 | 10100601 | Point | Lb | Million Cubic Feet | Natural Gas | Burned | Natural GasMillion Cubic FeetBurned |  |  | 30501048 | OverburdenTonsProcessed | 1 | 33000214 | 1 | 1
30113004 | Point | Lb | Tons | Product | Produced | ProductTonsProduced | 1998-09-15 | 10100601 | Point | Lb | Million Cubic Feet | Natural Gas | Burned | Natural GasMillion Cubic FeetBurned |  |  | 30501049 | Exposed AreaAcre-YearsExisting | 1 | 36000101 | 1 | 1
30300303 | Point | Lb | Tons | Coal | Charged | CoalTonsCharged | 1998-09-15 | 10100601 | Point | Lb | Million Cubic Feet | Natural Gas | Burned | Natural GasMillion Cubic FeetBurned |  |  | 30501050 | VehicleMilesTravelled | 1 | 38500101 | 1 | 1
30300303 | Point | Lb | Tons | Coal | Charged | CoalTonsCharged | 1998-09-15 | 10100601 | Point | Lb | Million Cubic Feet | Natural Gas | Burned | Natural GasMillion Cubic FeetBurned |  |  | 30501101 | ConcreteCubic YardsProduced | 1 | 39000189 | 1 | 1
30300304 | Point | Lb | Tons | Coal | Charged | CoalTonsCharged | 1998-09-15 | 10100601 | Point | Lb | Million Cubic Feet | Natural Gas | Burned | Natural GasMillion Cubic FeetBurned |  |  | 30501104 | MaterialTonsProcessed | 1 | 39000288 | 1 | 1
30300313 | Point | Lb | Tons | Coal | Charged | CoalTonsCharged | 1998-09-15 | 10100601 | Point | Lb | Million Cubic Feet | Natural Gas | Burned | Natural GasMillion Cubic FeetBurned |  |  | 30501105 | MaterialTonsProcessed | 1 | 39000289 | 1 | 1
30300313 | Point | Lb | Tons | Coal | Charged | CoalTonsCharged | 1998-09-15 | 10100601 | Point | Lb | Million Cubic Feet | Natural Gas | Burned | Natural GasMillion Cubic FeetBurned |  |  | 30501107 | MaterialTonsProcessed | 1 | 39000389 | 1 | 1
30300317 | Point | Lb | Tons | Coke | Produced | CokeTonsProduced | 1998-09-15 | 10100601 | Point | Lb | Million Cubic Feet | Natural Gas | Burned | Natural GasMillion Cubic FeetBurned |  |  | 30501107 | ConcreteTonsProcessed | 1 | 39000403 | 1 | 1
30300601 | Point | Lb | Tons | Material | Produced | MaterialTonsProduced | 1998-09-15 | 10100601 | Point | Lb | Million Cubic Feet | Natural Gas | Burned | Natural GasMillion Cubic FeetBurned |  |  | 30501107 | ConcreteTonsProduced | 1 | 39000489 | 1 | 1
30300601 | Point | Lb | Tons | Material | Produced | MaterialTonsProduced | 1998-09-15 | 10100601 | Point | Lb | Million Cubic Feet | Natural Gas | Burned | Natural GasMillion Cubic FeetBurned |  |  | 30501108 | ConcreteTonsProcessed | 1 | 39000502 | 1 | 1
30300604 | Point | Lb | Tons | Material | Produced | MaterialTonsProduced | 1998-09-15 | 10100601 | Point | Lb | Million Cubic Feet | Natural Gas | Burned | Natural GasMillion Cubic FeetBurned |  |  | 30501108 | ConcreteTonsProduced | 1 | 39000503 | 1 | 1
30300604 | Point | Lb | Tons | Material | Produced | MaterialTonsProduced | 1998-09-15 | 10100601 | Point | Lb | Million Cubic Feet | Natural Gas | Burned | Natural GasMillion Cubic FeetBurned |  |  | 30501108 | MaterialTonsProcessed | 1 | 39000589 | 1 | 1
30300605 | Point | Lb | Tons | Material | Produced | MaterialTonsProduced | 1998-09-15 | 10100601 | Point | Lb | Million Cubic Feet | Natural Gas | Burned | Natural GasMillion Cubic FeetBurned |  |  | 30501109 | MaterialTonsProcessed | 1 | 39000689 | 1 | 1
30300605 | Point | Lb | Tons | Material | Produced | MaterialTonsProduced | 1998-09-15 | 10100601 | Point | Lb | Million Cubic Feet | Natural Gas | Burned | Natural GasMillion Cubic FeetBurned |  |  | 30501110 | MaterialTonsProcessed | 1 | 39000788 | 1 | 1
30300606 | Point | Lb | Tons | Material | Produced | MaterialTonsProduced | 1998-09-15 | 10100601 | Point | Lb | Million Cubic Feet | Natural Gas | Burned | Natural GasMillion Cubic FeetBurned |  |  | 30501117 | MaterialTonsProcessed | 1 | 39000789 | 1 | 1
30300607 | Point | Lb | Tons | Material | Produced | MaterialTonsProduced | 1998-09-15 | 10100601 | Point | Lb | Million Cubic Feet | Natural Gas | Burned | Natural GasMillion Cubic FeetBurned |  |  | 30501120 | AsbestosTonsConsumed | 1 | 39000989 | 1 | 1
30400301 | Point | Lb | Tons | Metal | Charged | MetalTonsCharged | 1998-09-15 | 10100601 | Point | Lb | Million Cubic Feet | Natural Gas | Burned | Natural GasMillion Cubic FeetBurned |  |  | 30501121 | MaterialTonsProcessed | 1 | 39001089 | 1 | 1
50100515 | Point | Lb | Tons | Dried Sludge | Fed | Dried SludgeTonsFed | 1998-09-15 | 10100601 | Point | Lb | Million Cubic Feet | Natural Gas | Burned | Natural GasMillion Cubic FeetBurned |  |  | 30501122 | MaterialTonsProcessed | 1 | 39001389 | 1 | 1
50100517 | Point | Lb | Tons | Dried Sludge | Fed | Dried SludgeTonsFed | 1998-09-15 | 10100601 | Point | Lb | Million Cubic Feet | Natural Gas | Burned | Natural GasMillion Cubic FeetBurned |  |  | 30501123 | MaterialTonsProcessed | 1 | 39990001 | 1 | 1
50100517 | Point | Lb | Tons | Dried Sludge | Fed | Dried SludgeTonsFed | 1998-09-15 | 10100601 | Point | Lb | Million Cubic Feet | Natural Gas | Burned | Natural GasMillion Cubic FeetBurned |  |  | 30501124 | MaterialTonsProcessed | 1 | 39990002 | 1 | 1
50100410 | Point | Lb | Million Dry Standard Cubic Feet | Methane | Burned | MethaneMillion Dry Standard Cubic FeetBurned | 1998-11-01 | 10100601 | Point | Lb | Million Cubic Feet | Natural Gas | Burned | Natural GasMillion Cubic FeetBurned |  |  | 30501201 | MaterialTonsProcessed | 1 | 39990003 | 1 | 1
50100410 | Point | Lb | Million Dry Standard Cubic Feet | Methane | Burned | MethaneMillion Dry Standard Cubic FeetBurned | 1998-11-01 | 10100601 | Point | Lb | Million Cubic Feet | Natural Gas | Burned | Natural GasMillion Cubic FeetBurned |  |  | 30501202 | MaterialTonsProcessed | 1 | 39990004 | 1 | 1
50100410 | Point | Lb | Million Dry Standard Cubic Feet | Methane | Burned | MethaneMillion Dry Standard Cubic FeetBurned | 1998-11-01 | 10100601 | Point | Lb | Million Cubic Feet | Natural Gas | Burned | Natural GasMillion Cubic FeetBurned |  |  | 30501203 | MaterialTonsProcessed | 1 | 39990011 | 1 | 1
50100410 | Point | Lb | Million Dry Standard Cubic Feet | Methane | Burned | MethaneMillion Dry Standard Cubic FeetBurned | 1998-11-01 | 10100602 | Point | Lb | Million Cubic Feet | Natural Gas | Burned | Natural GasMillion Cubic FeetBurned |  |  | 30501204 | MaterialTonsProcessed | 1 | 39990012 | 1 | 1
50100410 | Point | Lb | Million Dry Standard Cubic Feet | Methane | Burned | MethaneMillion Dry Standard Cubic FeetBurned | 1998-11-01 | 10100602 | Point | Lb | Million Cubic Feet | Natural Gas | Burned | Natural GasMillion Cubic FeetBurned |  |  | 30501204 | FiberTonsProduced | 1 | 39990013 | 1 | 1
50100420 | Point | Lb | Million Dry Standard Cubic Feet | Methane | Burned | MethaneMillion Dry Standard Cubic FeetBurned | 1998-11-01 | 10100602 | Point | Lb | Million Btus | Heat | Input | HeatMillion BtusInput |  |  | 30501205 | FiberMegagramsProduced | 1 | 39990014 | 1 | 1
50100420 | Point | Lb | Million Dry Standard Cubic Feet | Methane | Burned | MethaneMillion Dry Standard Cubic FeetBurned | 1998-11-01 | 10100602 | Point | Lb | Million Btus | Heat | Input | HeatMillion BtusInput |  |  | 30501205 | MaterialTonsProcessed | 1 | 39990023 | 1 | 1
50100420 | Point | Lb | Million Dry Standard Cubic Feet | Methane | Burned | MethaneMillion Dry Standard Cubic FeetBurned | 1998-11-01 | 10100602 | Point | Lb | Million Btus | Heat | Input | HeatMillion BtusInput |  |  | 30501206 | MaterialTonsProduced | 1 | 39990024 | 1 | 1
50100420 | Point | Lb | Million Dry Standard Cubic Feet | Methane | Burned | MethaneMillion Dry Standard Cubic FeetBurned | 1998-11-01 | 10100602 | Point | Lb | Million Btus | Heat | Input | HeatMillion BtusInput |  |  | 30501206 | FiberMegagramsProduced | 1 | 39999994 | 1 | 1
50100420 | Point | Lb | Million Dry Standard Cubic Feet | Methane | Burned | MethaneMillion Dry Standard Cubic FeetBurned | 1998-11-01 | 10100602 | Point | Lb | Million Cubic Feet | Natural Gas | Burned | Natural GasMillion Cubic FeetBurned |  |  | 30501206 | MaterialTonsProcessed | 1 | 40100101 | 2 | 1
50100421 | Point | Lb | Million Dry Standard Cubic Feet | Methane | Burned | MethaneMillion Dry Standard Cubic FeetBurned | 1998-11-01 | 10100602 | Point | Lb | Million Cubic Feet | Natural Gas | Burned | Natural GasMillion Cubic FeetBurned |  |  | 30501207 | MaterialTonsProcessed | 1 | 40100102 | 1 | 1
50100421 | Point | Lb | Million Dry Standard Cubic Feet | Methane | Burned | MethaneMillion Dry Standard Cubic FeetBurned | 1998-11-01 | 10100602 | Point | Lb | Million Cubic Feet | Natural Gas | Burned | Natural GasMillion Cubic FeetBurned |  |  | 30501208 | MaterialTonsProcessed | 1 | 40100103 | 1 | 1
50100421 | Point | Lb | Million Dry Standard Cubic Feet | Methane | Burned | MethaneMillion Dry Standard Cubic FeetBurned | 1998-11-01 | 10100602 | Point | Lb | Million Cubic Feet | Natural Gas | Burned | Natural GasMillion Cubic FeetBurned |  |  | 30501209 | MaterialTonsProcessed | 1 | 40100104 | 1 | 1
50100421 | Point | Lb | Million Dry Standard Cubic Feet | Methane | Burned | MethaneMillion Dry Standard Cubic FeetBurned | 1998-11-01 | 10100602 | Point | Lb | Million Cubic Feet | Natural Gas | Burned | Natural GasMillion Cubic FeetBurned |  |  | 30501211 | MaterialTonsProcessed | 1 | 40100201 | 1 | 1
50100421 | Point | Lb | Million Dry Standard Cubic Feet | Methane | Burned | MethaneMillion Dry Standard Cubic FeetBurned | 1998-11-01 | 10100602 | Point | Lb | Million Cubic Feet | Natural Gas | Burned | Natural GasMillion Cubic FeetBurned |  |  | 30501212 | MaterialTonsProcessed | 1 | 40100202 | 1 | 1
50100423 | Point | Lb | Million Dry Standard Cubic Feet | Methane | Burned | MethaneMillion Dry Standard Cubic FeetBurned | 1998-11-01 | 10100602 | Point | Lb | Million Cubic Feet | Natural Gas | Burned | Natural GasMillion Cubic FeetBurned |  |  | 30501213 | MaterialTonsProcessed | 1 | 40100203 | 2 | 1
50100423 | Point | Lb | Million Dry Standard Cubic Feet | Methane | Burned | MethaneMillion Dry Standard Cubic FeetBurned | 1998-11-01 | 10100602 | Point | Lb | Million Cubic Feet | Natural Gas | Burned | Natural GasMillion Cubic FeetBurned |  |  | 30501214 | MaterialTonsProcessed | 1 | 40100204 | 1 | 1
50100423 | Point | Lb | Million Dry Standard Cubic Feet | Methane | Burned | MethaneMillion Dry Standard Cubic FeetBurned | 1998-11-01 | 10100602 | Point | Lb | Million Cubic Feet | Natural Gas | Burned | Natural GasMillion Cubic FeetBurned |  |  | 30501215 | MaterialTonsProcessed | 1 | 40100205 | 2 | 1
50100423 | Point | Lb | Million Dry Standard Cubic Feet | Methane | Burned | MethaneMillion Dry Standard Cubic FeetBurned | 1998-11-01 | 10100602 | Point | Lb | Million Cubic Feet | Natural Gas | Burned | Natural GasMillion Cubic FeetBurned |  |  | 30501221 | Raw MaterialTonsProcessed | 1 | 40100206 | 1 | 1
50100423 | Point | Lb | Million Dry Standard Cubic Feet | Methane | Burned | MethaneMillion Dry Standard Cubic FeetBurned | 1998-11-01 | 10100602 | Point | Lb | Million Cubic Feet | Natural Gas | Burned | Natural GasMillion Cubic FeetBurned |  |  | 30501222 | Raw MaterialTonsProcessed | 1 | 40100208 | 1 | 1
50300601 | Point | Lb | Million Dry Standard Cubic Feet | Methane | Burned | MethaneMillion Dry Standard Cubic FeetBurned | 1998-11-01 | 10100602 | Point | Lb | Million Cubic Feet | Natural Gas | Burned | Natural GasMillion Cubic FeetBurned |  |  | 30501223 | Raw MaterialTonsProcessed | 1 | 40100209 | 1 | 1
50300601 | Point | Lb | Million Dry Standard Cubic Feet | Methane | Burned | MethaneMillion Dry Standard Cubic FeetBurned | 1998-11-01 | 10100602 | Point | Lb | Million Cubic Feet | Natural Gas | Burned | Natural GasMillion Cubic FeetBurned |  |  | 30501305 | MaterialTonsFed | 1 | 40100215 | 1 | 1
50300601 | Point | Lb | Million Dry Standard Cubic Feet | Methane | Burned | MethaneMillion Dry Standard Cubic FeetBurned | 1998-11-01 | 10100602 | Point | Lb | Million Cubic Feet | Natural Gas | Burned | Natural GasMillion Cubic FeetBurned |  |  | 30501306 | MaterialTonsFed | 1 | 40100216 | 1 | 1
50300601 | Point | Lb | Million Dry Standard Cubic Feet | Methane | Burned | MethaneMillion Dry Standard Cubic FeetBurned | 1998-11-01 | 10100602 | Point | Lb | Million Cubic Feet | Natural Gas | Burned | Natural GasMillion Cubic FeetBurned |  |  | 30501401 | GlassTonsProduced | 1 | 40100217 | 1 | 1
50300601 | Point | Lb | Million Dry Standard Cubic Feet | Methane | Burned | MethaneMillion Dry Standard Cubic FeetBurned | 1998-11-01 | 10100602 | Point | Lb | Million Cubic Feet | Natural Gas | Burned | Natural GasMillion Cubic FeetBurned |  |  | 30501402 | GlassTonsProduced | 1 | 40100221 | 1 | 1
30202001 | Point | Lb | Each-Year | Head of Cattle | Capacity | Head of CattleEach-YearCapacity | 1998-12-08 | 10100602 | Point | Lb | Million Cubic Feet | Natural Gas | Burned | Natural GasMillion Cubic FeetBurned |  |  | 30501403 | GlassTonsProduced | 1 | 40100222 | 1 | 1
30202002 | Point | Lb | Each | Head of Cattle | Throughput | Head of CattleEachThroughput | 1998-12-08 | 10100602 | Point | Lb | Million Cubic Feet | Natural Gas | Burned | Natural GasMillion Cubic FeetBurned |  |  | 30501404 | GlassTonsProduced | 1 | 40100223 | 2 | 1
30500321 | Point | [5 empty] | 1998-12-10 | 10100602 | Point | Lb | Million Cubic Feet | Natural Gas | Burned | Natural GasMillion Cubic FeetBurned |  |  | 30501406 | GlassTonsProduced | 1 | 40100224 | 2 | 1
10100901 | Point | Lb | Tons | Bark | Burned | BarkTonsBurned | 1999-02-01 | 10100602 | Point | Lb | Million Cubic Feet | Natural Gas | Burned | Natural GasMillion Cubic FeetBurned |  |  | 30501408 | GlassTonsProduced | 1 | 40100225 | 2 | 1
10100901 | Point | Lb | Tons | Bark | Burned | BarkTonsBurned | 1999-02-01 | 10100602 | Point | Lb | Million Cubic Feet | Natural Gas | Burned | Natural GasMillion Cubic FeetBurned |  |  | 30501414 | Beaded GlassTonsProduced | 1 | 40100235 | 1 | 1
10100901 | Point | Lb | Tons | Bark | Burned | BarkTonsBurned | 1999-02-01 | 10100602 | Point | Lb | Million Cubic Feet | Natural Gas | Burned | Natural GasMillion Cubic FeetBurned |  |  | 30501415 | Etching SolutionGallonsConsumed | 1 | 40100236 | 1 | 1
10100902 | Point | Lb | Tons | Wood/Bark | Burned | Wood/BarkTonsBurned | 1999-02-01 | 10100602 | Point | Lb | Million Cubic Feet | Natural Gas | Burned | Natural GasMillion Cubic FeetBurned |  |  | 30501501 | ProductTonsProduced | 1 | 40100251 | 1 | 1
10100902 | Point | Lb | Tons | Wood/Bark | Burned | Wood/BarkTonsBurned | 1999-02-01 | 10100602 | Point | Lb | Million Cubic Feet | Natural Gas | Burned | Natural GasMillion Cubic FeetBurned |  |  | 30501501 | GasSquare Feet-HoursFlow | 1 | 40100253 | 1 | 1
10100902 | Point | Lb | Tons | Wood/Bark | Burned | Wood/BarkTonsBurned | 1999-02-01 | 10100602 | Point | Lb | Million Cubic Feet | Natural Gas | Burned | Natural GasMillion Cubic FeetBurned |  |  | 30501502 | ProductTonsProduced | 1 | 40100255 | 1 | 1
10100903 | Point | Lb | Tons | Wood | Burned | WoodTonsBurned | 1999-02-01 | 10100602 | Point | Lb | Million Cubic Feet | Natural Gas | Burned | Natural GasMillion Cubic FeetBurned |  |  | 30501503 | MaterialTonsThroughput | 1 | 40100256 | 1 | 1
10100903 | Point | Lb | Tons | Wood | Burned | WoodTonsBurned | 1999-02-01 | 10100602 | Point | Lb | Million Cubic Feet | Natural Gas | Burned | Natural GasMillion Cubic FeetBurned |  |  | 30501504 | MaterialTonsThroughput | 1 | 40100298 | 1 | 1
10100903 | Point | Lb | Tons | Wood | Burned | WoodTonsBurned | 1999-02-01 | 10100602 | Point | Lb | Million Cubic Feet | Natural Gas | Burned | Natural GasMillion Cubic FeetBurned |  |  | 30501505 | Crude GypsumTonsProcessed | 1 | 40100301 | 1 | 1
10200901 | Point | Lb | Tons | Bark | Burned | BarkTonsBurned | 1999-02-01 | 10100602 | Point | Lb | Million Cubic Feet | Natural Gas | Burned | Natural GasMillion Cubic FeetBurned |  |  | 30501506 | Crude GypsumTonsProcessed | 1 | 40100302 | 3 | 1
10200901 | Point | Lb | Tons | Bark | Burned | BarkTonsBurned | 1999-02-01 | 10100602 | Point | Lb | Million Cubic Feet | Natural Gas | Burned | Natural GasMillion Cubic FeetBurned |  |  | 30501511 | ProductTonsProduced | 1 | 40100303 | 1 | 1
10200901 | Point | Lb | Tons | Bark | Burned | BarkTonsBurned | 1999-02-01 | 10100602 | Point | Lb | Million Cubic Feet | Natural Gas | Burned | Natural GasMillion Cubic FeetBurned |  |  | 30501512 | ProductTonsProduced | 1 | 40100304 | 2 | 1
10200902 | Point | Lb | Tons | Wood/Bark | Burned | Wood/BarkTonsBurned | 1999-02-01 | 10100602 | Point | Lb | Million Btus | Heat | Input | HeatMillion BtusInput |  |  | 30501513 | ProductTonsProduced | 1 | 40100305 | 1 | 1
10200902 | Point | Lb | Tons | Wood/Bark | Burned | Wood/BarkTonsBurned | 1999-02-01 | 10100602 | Point | Lb | Million Cubic Feet | Natural Gas | Burned | Natural GasMillion Cubic FeetBurned |  |  | 30501521 | Board1000 Square FeetSawed | 1 | 40100306 | 2 | 1
10200902 | Point | Lb | Tons | Wood/Bark | Burned | Wood/BarkTonsBurned | 1999-02-01 | 10100602 | Point | Lb | Million Cubic Feet | Natural Gas | Burned | Natural GasMillion Cubic FeetBurned |  |  | 30501521 | BoardMillion Square FeetSawed | 1 | 40100307 | 1 | 1
10200903 | Point | Lb | Tons | Wood | Burned | WoodTonsBurned | 1999-02-01 | 10100602 | Point | Lb | Million Cubic Feet | Natural Gas | Burned | Natural GasMillion Cubic FeetBurned |  |  | 30501522 | Board1000 Square FeetSawed | 1 | 40100308 | 1 | 1
10200903 | Point | Lb | Tons | Wood | Burned | WoodTonsBurned | 1999-02-01 | 10100602 | Point | Lb | Million Cubic Feet | Natural Gas | Burned | Natural GasMillion Cubic FeetBurned |  |  | 30501522 | BoardMillion Square FeetSawed | 1 | 40100310 | 1 | 1
10200903 | Point | Lb | Tons | Wood | Burned | WoodTonsBurned | 1999-02-01 | 10100602 | Point | Lb | Million Cubic Feet | Natural Gas | Burned | Natural GasMillion Cubic FeetBurned |  |  | 30501601 | LimestoneTonsProcessed | 1 | 40100335 | 1 | 1
10200904 | Point | Lb | Tons | Bark | Burned | BarkTonsBurned | 1999-02-01 | 10100602 | Point | Lb | Million Cubic Feet | Natural Gas | Burned | Natural GasMillion Cubic FeetBurned |  |  | 30501602 | LimestoneTonsProcessed | 1 | 40100336 | 1 | 1
10200904 | Point | Lb | Tons | Bark | Burned | BarkTonsBurned | 1999-02-01 | 10100602 | Point | Lb | Million Cubic Feet | Natural Gas | Burned | Natural GasMillion Cubic FeetBurned |  |  | 30501603 | LimeTonsProduced | 1 | 40100399 | 1 | 1
10200904 | Point | Lb | Tons | Bark | Burned | BarkTonsBurned | 1999-02-01 | 10100602 | Point | Lb | Million Cubic Feet | Natural Gas | Burned | Natural GasMillion Cubic FeetBurned |  |  | 30501604 | LimeTonsProduced | 1 | 40100401 | 1 | 1
10200905 | Point | Lb | Tons | Wood/Bark | Burned | Wood/BarkTonsBurned | 1999-02-01 | 10100602 | Point | Lb | Million Cubic Feet | Natural Gas | Burned | Natural GasMillion Cubic FeetBurned |  |  | 30501604 | LimeMegagramsProduced | 1 | 40100499 | 1 | 1
10200905 | Point | Lb | Tons | Wood/Bark | Burned | Wood/BarkTonsBurned | 1999-02-01 | 10100602 | Point | Lb | Million Cubic Feet | Natural Gas | Burned | Natural GasMillion Cubic FeetBurned |  |  | 30501605 | LimeTonsProduced | 1 | 40200101 | 3 | 1
10200905 | Point | Lb | Tons | Wood/Bark | Burned | Wood/BarkTonsBurned | 1999-02-01 | 10100602 | Point | Lb | Million Cubic Feet | Natural Gas | Burned | Natural GasMillion Cubic FeetBurned |  |  | 30501607 | LimestoneTonsProcessed | 1 | 40200110 | 1 | 1
10200906 | Point | Lb | Tons | Wood | Burned | WoodTonsBurned | 1999-02-01 | 10100602 | Point | Lb | Million Cubic Feet | Natural Gas | Burned | Natural GasMillion Cubic FeetBurned |  |  | 30501608 | LimestoneTonsProcessed | 1 | 40200201 | 1 | 1
10200906 | Point | Lb | Tons | Wood | Burned | WoodTonsBurned | 1999-02-01 | 10100602 | Point | Lb | Million Cubic Feet | Natural Gas | Burned | Natural GasMillion Cubic FeetBurned |  |  | 30501609 | Hydrated LimeTonsProduced | 1 | 40200210 | 1 | 1
10200906 | Point | Lb | Tons | Wood | Burned | WoodTonsBurned | 1999-02-01 | 10100602 | Point | Lb | Million Cubic Feet | Natural Gas | Burned | Natural GasMillion Cubic FeetBurned |  |  | 30501610 | LimestoneTonsProcessed | 1 | 40200301 | 1 | 1
10200907 | Point | Lb | Tons | Wood | Burned | WoodTonsBurned | 1999-02-01 | 10100602 | Point | Lb | Million Cubic Feet | Natural Gas | Burned | Natural GasMillion Cubic FeetBurned |  |  | 30501611 | LimeTonsProduced | 1 | 40200310 | 1 | 1
10200907 | Point | Lb | Tons | Wood | Burned | WoodTonsBurned | 1999-02-01 | 10100602 | Point | Lb | Million Cubic Feet | Natural Gas | Burned | Natural GasMillion Cubic FeetBurned |  |  | 30501612 | Hydrated LimeTonsProduced | 1 | 40200401 | 1 | 1
10200907 | Point | Lb | Tons | Wood | Burned | WoodTonsBurned | 1999-02-01 | 10100602 | Point | Lb | Million Cubic Feet | Natural Gas | Burned | Natural GasMillion Cubic FeetBurned |  |  | 30501615 | ProductTonsLoaded | 1 | 40200410 | 1 | 1
10300901 | Point | Lb | Tons | Bark | Burned | BarkTonsBurned | 1999-02-01 | 10100602 | Point | Lb | Million Cubic Feet | Natural Gas | Burned | Natural GasMillion Cubic FeetBurned |  |  | 30501616 | LimestoneTonsProcessed | 1 | 40200501 | 1 | 1
10300901 | Point | Lb | Tons | Bark | Burned | BarkTonsBurned | 1999-02-01 | 10100602 | Point | Lb | Million Cubic Feet | Natural Gas | Burned | Natural GasMillion Cubic FeetBurned |  |  | 30501618 | LimeTonsManufactured | 1 | 40200510 | 1 | 1
10300901 | Point | Lb | Tons | Bark | Burned | BarkTonsBurned | 1999-02-01 | 10100602 | Point | Lb | Million Cubic Feet | Natural Gas | Burned | Natural GasMillion Cubic FeetBurned |  |  | 30501619 | LimeTonsManufactured | 1 | 40200601 | 1 | 1
10300902 | Point | Lb | Tons | Wood/Bark | Burned | Wood/BarkTonsBurned | 1999-02-01 | 10100602 | Point | Lb | Million Cubic Feet | Natural Gas | Burned | Natural GasMillion Cubic FeetBurned |  |  | 30501620 | LimeTonsManufactured | 1 | 40200610 | 1 | 1
10300902 | Point | Lb | Tons | Wood/Bark | Burned | Wood/BarkTonsBurned | 1999-02-01 | 10100602 | Point | Lb | Million Cubic Feet | Natural Gas | Burned | Natural GasMillion Cubic FeetBurned |  |  | 30501621 | LimeTonsManufactured | 1 | 40200701 | 4 | 1
10300902 | Point | Lb | Tons | Wood/Bark | Burned | Wood/BarkTonsBurned | 1999-02-01 | 10100602 | Point | Lb | Million Cubic Feet | Natural Gas | Burned | Natural GasMillion Cubic FeetBurned |  |  | 30501622 | LimeTonsManufactured | 1 | 40200710 | 1 | 1
10300903 | Point | Lb | Tons | Wood | Burned | WoodTonsBurned | 1999-02-01 | 10100602 | Point | Lb | Million Cubic Feet | Natural Gas | Burned | Natural GasMillion Cubic FeetBurned |  |  | 30501623 | LimeTonsManufactured | 1 | 40200922 | 1 | 1
10300903 | Point | Lb | Tons | Wood | Burned | WoodTonsBurned | 1999-02-01 | 10100602 | Point | Lb | Million Cubic Feet | Natural Gas | Burned | Natural GasMillion Cubic FeetBurned |  |  | 30501624 | LimeTonsProcessed | 1 | 40200924 | 1 | 1
10300903 | Point | Lb | Tons | Wood | Burned | WoodTonsBurned | 1999-02-01 | 10100602 | Point | Lb | Million Cubic Feet | Natural Gas | Burned | Natural GasMillion Cubic FeetBurned |  |  | 30501625 | LimeTonsProcessed | 1 | 40200931 | 1 | 1
30302383 | Point | Lb | Tons | Pellets | Produced | PelletsTonsProduced | 1999-03-01 | 10100602 | Point | Lb | Million Cubic Feet | Natural Gas | Burned | Natural GasMillion Cubic FeetBurned |  |  | 30501626 | LimeTonsProcessed | 1 | 40201001 | 1 | 1
30302384 | Point | Lb | Tons | Pellets | Produced | PelletsTonsProduced | 1999-03-01 | 10100602 | Point | Lb | Million Cubic Feet | Natural Gas | Burned | Natural GasMillion Cubic FeetBurned |  |  | 30501627 | LimeTonsProcessed | 1 | 40201002 | 1 | 1
30302385 | Point | Lb | Tons | Pellets | Produced | PelletsTonsProduced | 1999-03-01 | 10100602 | Point | Lb | Million Cubic Feet | Natural Gas | Burned | Natural GasMillion Cubic FeetBurned |  |  | 30501701 | MaterialTonsCharged | 1 | 40201003 | 1 | 1
30302385 | Point | Lb | Tons | Pellets | Produced | PelletsTonsProduced | 1999-03-01 | 10100602 | Point | Lb | Million Cubic Feet | Natural Gas | Burned | Natural GasMillion Cubic FeetBurned |  |  | 30501701 | MaterialTonsProduced | 1 | 40201004 | 1 | 1
30302386 | Point | Lb | Tons | Pellets | Produced | PelletsTonsProduced | 1999-03-01 | 10100602 | Point | Lb | Million Cubic Feet | Natural Gas | Burned | Natural GasMillion Cubic FeetBurned |  |  | 30501702 | MaterialTonsProduced | 1 | 40201101 | 1 | 1
30302386 | Point | Lb | Tons | Pellets | Produced | PelletsTonsProduced | 1999-03-01 | 10100602 | Point | Lb | Million Cubic Feet | Natural Gas | Burned | Natural GasMillion Cubic FeetBurned |  |  | 30501702 | MaterialTonsCharged | 1 | 40201103 | 1 | 1
30400302 | Point | Lb | Tons | Metal | Charged | MetalTonsCharged | 1999-03-01 | 10100602 | Point | Lb | Million Cubic Feet | Natural Gas | Burned | Natural GasMillion Cubic FeetBurned |  |  | 30501703 | MaterialTonsCharged | 1 | 40201105 | 1 | 1
40400151 | Point | Lb | 1000 Gallons | Petroleum Liquid | Transferred | Petroleum Liquid1000 GallonsTransferred | 1999-03-05 | 10100602 | Point | Lb | Million Cubic Feet | Natural Gas | Burned | Natural GasMillion Cubic FeetBurned |  |  | 30501703 | MaterialTonsProduced | 1 | 40201111 | 1 | 1
40400251 | Point | Lb | 1000 Gallons | Petroleum Liquid | Transferred | Petroleum Liquid1000 GallonsTransferred | 1999-03-05 | 10100602 | Point | Lb | Million Cubic Feet | Natural Gas | Burned | Natural GasMillion Cubic FeetBurned |  |  | 30501704 | MaterialTonsCharged | 1 | 40201112 | 1 | 1
50100410 | Point | Lb | Million Dry Standard Cubic Feet | Methane | Generated | MethaneMillion Dry Standard Cubic FeetGenerated | 1999-05-13 | 10100604 | Point | Lb | Million Cubic Feet | Natural Gas | Burned | Natural GasMillion Cubic FeetBurned |  |  | 30501704 | MaterialTonsProduced | 1 | 40201113 | 1 | 1
50100420 | Point | Lb | Million Dry Standard Cubic Feet | Methane | Generated | MethaneMillion Dry Standard Cubic FeetGenerated | 1999-05-13 | 10100604 | Point | Lb | Million Cubic Feet | Natural Gas | Burned | Natural GasMillion Cubic FeetBurned |  |  | 30501705 | MaterialTonsProduced | 1 | 40201114 | 1 | 1
50100421 | Point | Lb | Million Dry Standard Cubic Feet | Methane | Generated | MethaneMillion Dry Standard Cubic FeetGenerated | 1999-05-13 | 10100604 | Point | Lb | Million Cubic Feet | Natural Gas | Burned | Natural GasMillion Cubic FeetBurned |  |  | 30501705 | MaterialTonsCharged | 1 | 40201115 | 1 | 1
50100423 | Point | Lb | Million Dry Standard Cubic Feet | Methane | Generated | MethaneMillion Dry Standard Cubic FeetGenerated | 1999-05-13 | 10100604 | Point | Lb | Million Cubic Feet | Natural Gas | Burned | Natural GasMillion Cubic FeetBurned |  |  | 30501801 | MaterialTonsCharged | 1 | 40201116 | 1 | 1
50100506 | Point | Lb | Tons | Dried Sludge | Burned | Dried SludgeTonsBurned | 1999-05-13 | 10100604 | Point | Lb | Million Cubic Feet | Natural Gas | Burned | Natural GasMillion Cubic FeetBurned |  |  | 30501901 | Phosphate RockTonsProcessed | 1 | 40201199 | 1 | 1
50200602 | Point | Lb | Million Btus | Heat | Input | HeatMillion BtusInput | 1999-05-13 | 10100604 | Point | Lb | Million Cubic Feet | Natural Gas | Burned | Natural GasMillion Cubic FeetBurned |  |  | 30501901 | FeedTonsProcessed | 1 | 40201301 | 2 | 1
50300601 | Point | Lb | Million Dry Standard Cubic Feet | Methane | Generated | MethaneMillion Dry Standard Cubic FeetGenerated | 1999-05-13 | 10100604 | Point | Lb | Million Cubic Feet | Natural Gas | Burned | Natural GasMillion Cubic FeetBurned |  |  | 30501901 | Phosphate RockMegagramsProcessed | 1 | 40201303 | 1 | 1
30200782 | Point | Lb | Tons | Soybeans | Processed | SoybeansTonsProcessed | 1999-06-14 | 10100604 | Point | Lb | Million Cubic Feet | Natural Gas | Burned | Natural GasMillion Cubic FeetBurned |  |  | 30501902 | Phosphate RockTonsProcessed | 1 | 40201305 | 1 | 1
30200783 | Point | Lb | Tons | Soybeans | Processed | SoybeansTonsProcessed | 1999-06-14 | 10100604 | Point | Lb | Million Cubic Feet | Natural Gas | Burned | Natural GasMillion Cubic FeetBurned |  |  | 30501902 | Phosphate RockMegagramsProcessed | 1 | 40201399 | 1 | 1
30200784 | Point | Lb | Tons | Soybeans | Processed | SoybeansTonsProcessed | 1999-06-14 | 10100604 | Point | Lb | Million Cubic Feet | Natural Gas | Burned | Natural GasMillion Cubic FeetBurned |  |  | 30501903 | Phosphate RockTonsProcessed | 1 | 40201401 | 1 | 1
30300908 | Point | Lb | Tons | Specialty Steel | Produced | Specialty SteelTonsProduced | 1999-06-15 | 10100604 | Point | Lb | Million Cubic Feet | Natural Gas | Burned | Natural GasMillion Cubic FeetBurned |  |  | 30501904 | Phosphate RockTonsProcessed | 1 | 40201403 | 1 | 1
30400304 | Point | Lb | Tons | Iron | Produced | IronTonsProduced | 1999-09-01 | 10100604 | Point | Lb | Million Cubic Feet | Natural Gas | Burned | Natural GasMillion Cubic FeetBurned |  |  | 30501905 | Phosphate RockTonsProcessed | 1 | 40201405 | 1 | 1
30400304 | Point | Lb | Tons | Iron | Produced | IronTonsProduced | 1999-09-01 | 10100604 | Point | Lb | Million Cubic Feet | Natural Gas | Burned | Natural GasMillion Cubic FeetBurned |  |  | 30501905 | FeedTonsProcessed | 1 | 40201406 | 1 | 1
30400304 | Point | Lb | Tons | Iron | Produced | IronTonsProduced | 1999-09-01 | 10100604 | Point | Lb | Million Cubic Feet | Natural Gas | Burned | Natural GasMillion Cubic FeetBurned |  |  | 30501905 | Phosphate RockMegagramsProcessed | 1 | 40201431 | 1 | 1
30400304 | Point | Lb | Tons | Iron | Produced | IronTonsProduced | 1999-09-01 | 10100604 | Point | Lb | Million Cubic Feet | Natural Gas | Burned | Natural GasMillion Cubic FeetBurned |  |  | 30501907 | Phosphate RockTonsMilled | 1 | 40201432 | 1 | 1
30400304 | Point | Lb | Tons | Iron | Produced | IronTonsProduced | 1999-09-01 | 10100604 | Point | Lb | Million Cubic Feet | Natural Gas | Burned | Natural GasMillion Cubic FeetBurned |  |  | 30502002 | MaterialTonsThroughput | 1 | 40201433 | 1 | 1
30400304 | Point | mg | Megagrams | Iron | Produced | IronMegagramsProduced | 1999-09-01 | 10100604 | Point | Lb | Million Cubic Feet | Natural Gas | Burned | Natural GasMillion Cubic FeetBurned |  |  | 30502003 | MaterialTonsThroughput | 1 | 40201434 | 1 | 1
30400304 | Point | Lb | Tons | Iron | Produced | IronTonsProduced | 1999-09-01 | 10100604 | Point | Lb | Million Cubic Feet | Natural Gas | Burned | Natural GasMillion Cubic FeetBurned |  |  | 30502005 | MaterialTonsThroughput | 1 | 40201435 | 1 | 1
30400304 | Point | Lb | Tons | Iron | Produced | IronTonsProduced | 1999-09-01 | 10100604 | Point | Lb | Million Cubic Feet | Natural Gas | Burned | Natural GasMillion Cubic FeetBurned |  |  | 30502005 | MaterialTonsProcessed | 1 | 40201436 | 1 | 1
30400304 | Point | Lb | Tons | Iron | Produced | IronTonsProduced | 1999-09-01 | 10100604 | Point | Lb | Million Cubic Feet | Natural Gas | Burned | Natural GasMillion Cubic FeetBurned |  |  | 30502006 | MaterialTonsThroughput | 1 | 40201437 | 1 | 1
30302307 | Point | Lb | Tons | Pellets | Produced | PelletsTonsProduced | 1999-11-17 | 10100604 | Point | Lb | Million Cubic Feet | Natural Gas | Burned | Natural GasMillion Cubic FeetBurned |  |  | 30502010 | Raw MaterialTonsProcessed | 1 | 40201438 | 1 | 1
30302307 | Point | Lb | Tons | Pellets | Produced | PelletsTonsProduced | 1999-11-17 | 10100604 | Point | Lb | Million Cubic Feet | Natural Gas | Burned | Natural GasMillion Cubic FeetBurned |  |  | 30502011 | VehicleMilesTravelled | 1 | 40201499 | 1 | 1
10200101 | Point | Lb | Tons | Anthracite | Burned | AnthraciteTonsBurned | 1999-11-30 | 10100604 | Point | Lb | Million Cubic Feet | Natural Gas | Burned | Natural GasMillion Cubic FeetBurned |  |  | 30502021 | MaterialTonsThroughput | 1 | 40201501 | 1 | 1
10200101 | Point | Lb | Tons | Anthracite | Burned | AnthraciteTonsBurned | 1999-11-30 | 10100604 | Point | Lb | Million Cubic Feet | Natural Gas | Burned | Natural GasMillion Cubic FeetBurned |  |  | 30502031 | Raw MaterialTonsProcessed | 1 | 40201503 | 1 | 1
10300101 | Point | Lb | Tons | Anthracite | Burned | AnthraciteTonsBurned | 1999-11-30 | 10100604 | Point | Lb | Million Cubic Feet | Natural Gas | Burned | Natural GasMillion Cubic FeetBurned |  |  | 30502032 | ProductTonsLoaded | 1 | 40201505 | 1 | 1
10300101 | Point | Lb | Tons | Anthracite | Burned | AnthraciteTonsBurned | 1999-11-30 | 10100604 | Point | Lb | Million Cubic Feet | Natural Gas | Burned | Natural GasMillion Cubic FeetBurned |  |  | 30502201 | OreTonsProcessed | 1 | 40201531 | 1 | 1
2104001000 | not | Lb | Tons | Anthracite | Burned | AnthraciteTonsBurned | 1999-12-01 | 10100604 | Point | Lb | Million Cubic Feet | Natural Gas | Burned | Natural GasMillion Cubic FeetBurned |  |  | 30502501 | ProductTonsProduced | 1 | 40201599 | 1 | 1
2104001000 | not | Lb | Tons | Anthracite | Burned | AnthraciteTonsBurned | 1999-12-01 | 10100604 | Point | Lb | Million Cubic Feet | Natural Gas | Burned | Natural GasMillion Cubic FeetBurned |  |  | 30502502 | ProductTonsProduced | 1 | 40201601 | 1 | 1
2104001000 | not | Lb | Tons | Anthracite | Burned | AnthraciteTonsBurned | 1999-12-01 | 10100604 | Point | Lb | Million Cubic Feet | Natural Gas | Burned | Natural GasMillion Cubic FeetBurned |  |  | 30502503 | ProductTonsProduced | 1 | 40201603 | 1 | 1
2104001000 | not | Lb | Tons | Anthracite | Burned | AnthraciteTonsBurned | 1999-12-01 | 10100604 | Point | Lb | Million Cubic Feet | Natural Gas | Burned | Natural GasMillion Cubic FeetBurned |  |  | 30502504 | VehicleMilesTravelled | 1 | 40201605 | 2 | 1
2104001000 | not | Lb | Tons | Anthracite | Burned | AnthraciteTonsBurned | 1999-12-01 | 10100604 | Point | Lb | Million Cubic Feet | Natural Gas | Burned | Natural GasMillion Cubic FeetBurned |  |  | 30502505 | ProductTonsProduced | 1 | 40201606 | 1 | 1
2104001000 | not | Lb | Tons | Anthracite | Burned | AnthraciteTonsBurned | 1999-12-01 | 10100604 | Point | Lb | Million Cubic Feet | Natural Gas | Burned | Natural GasMillion Cubic FeetBurned |  |  | 30502506 | ProductTonsProduced | 1 | 40201619 | 1 | 1
2104001000 | not | Lb | Tons | Anthracite | Burned | AnthraciteTonsBurned | 1999-12-01 | 10100604 | Point | Lb | Million Cubic Feet | Natural Gas | Burned | Natural GasMillion Cubic FeetBurned |  |  | 30502507 | Storage AreaAcre-YearsExisting | 1 | 40201620 | 1 | 1
2104001000 | not | Lb | Tons | Anthracite | Burned | AnthraciteTonsBurned | 1999-12-01 | 10100604 | Point | Lb | Million Cubic Feet | Natural Gas | Burned | Natural GasMillion Cubic FeetBurned |  |  | 30502511 | ProductTonsProduced | 1 | 40201621 | 1 | 1
2104001000 | not | Lb | Tons | Anthracite | Burned | AnthraciteTonsBurned | 1999-12-01 | 10100604 | Point | Lb | Million Btus | Heat | Input | HeatMillion BtusInput |  |  | 30502713 | MaterialTonsProcessed | 1 | 40201622 | 1 | 1
2104001000 | not | Lb | Tons | Anthracite | Burned | AnthraciteTonsBurned | 1999-12-01 | 10100604 | Point | Lb | Million Cubic Feet | Natural Gas | Burned | Natural GasMillion Cubic FeetBurned |  |  | 30502720 | Dried MaterialTonsProduced | 1 | 40201623 | 1 | 1
2104001000 | not | Lb | Tons | Anthracite | Burned | AnthraciteTonsBurned | 1999-12-01 | 10100604 | Point | Lb | Million Cubic Feet | Natural Gas | Burned | Natural GasMillion Cubic FeetBurned |  |  | 30502722 | Dried MaterialTonsProduced | 1 | 40201624 | 1 | 1
2104001000 | not | Lb | Tons | Anthracite | Burned | AnthraciteTonsBurned | 1999-12-01 | 10100604 | Point | Lb | Million Cubic Feet | Natural Gas | Burned | Natural GasMillion Cubic FeetBurned |  |  | 30502760 | ProductTonsStored | 1 | 40201625 | 1 | 1
2104001000 | not | Lb | Tons | Anthracite | Burned | AnthraciteTonsBurned | 1999-12-01 | 10100604 | Point | Lb | Million Cubic Feet | Natural Gas | Burned | Natural GasMillion Cubic FeetBurned |  |  | 30502910 | FeedTonsFed | 1 | 40201626 | 1 | 1
2104001000 | not | Lb | Tons | Anthracite | Burned | AnthraciteTonsBurned | 1999-12-01 | 10100604 | Point | Lb | Million Cubic Feet | Natural Gas | Burned | Natural GasMillion Cubic FeetBurned |  |  | 30502920 | FeedTonsFed | 1 | 40201627 | 1 | 1
2104001000 | not | Lb | Tons | Anthracite | Burned | AnthraciteTonsBurned | 1999-12-01 | 10100604 | Point | Lb | Million Cubic Feet | Natural Gas | Burned | Natural GasMillion Cubic FeetBurned |  |  | 30503104 | AsbestosTonsProduced | 1 | 40201628 | 1 | 1
2104001000 | not | Lb | Tons | Anthracite | Burned | AnthraciteTonsBurned | 1999-12-01 | 10100604 | Point | Lb | Million Cubic Feet | Natural Gas | Burned | Natural GasMillion Cubic FeetBurned |  |  | 30503107 | AsbestosTonsProduced | 1 | 40201629 | 1 | 1
2104001000 | not | Lb | Tons | Anthracite | Burned | AnthraciteTonsBurned | 1999-12-01 | 10100604 | Point | Lb | Million Cubic Feet | Natural Gas | Burned | Natural GasMillion Cubic FeetBurned |  |  | 30503301 | ProductTonsProduced | 1 | 40201630 | 1 | 1
2104001000 | not | Lb | Tons | Anthracite | Burned | AnthraciteTonsBurned | 1999-12-01 | 10100604 | Point | Lb | Million Cubic Feet | Natural Gas | Burned | Natural GasMillion Cubic FeetBurned |  |  | 30503321 | Dryer Feed1000 PoundsFed | 1 | 40201631 | 1 | 1
10100102 | Point | Lb | Tons | Anthracite | Burned | AnthraciteTonsBurned | 1999-12-01 | 10100604 | Point | Lb | Million Cubic Feet | Natural Gas | Burned | Natural GasMillion Cubic FeetBurned |  |  | 30503322 | Dryer Feed1000 PoundsFed | 1 | 40201632 | 1 | 1
10100201 | Point | Lb | Tons | Bituminous Coal | Burned | Bituminous CoalTonsBurned | 1999-12-01 | 10100604 | Point | Lb | Million Cubic Feet | Natural Gas | Burned | Natural GasMillion Cubic FeetBurned |  |  | 30503336 | Concentrate1000 PoundsProcessed | 1 | 40201699 | 1 | 1
10100201 | Point | Lb | Tons | Bituminous Coal | Burned | Bituminous CoalTonsBurned | 1999-12-01 | 10100604 | Point | Lb | Million Cubic Feet | Natural Gas | Burned | Natural GasMillion Cubic FeetBurned |  |  | 30503341 | Concentrate1000 PoundsProcessed | 1 | 40201703 | 1 | 1
10100201 | Point | Lb | Tons | Bituminous Coal | Burned | Bituminous CoalTonsBurned | 1999-12-01 | 10100604 | Point | Lb | Million Cubic Feet | Natural Gas | Burned | Natural GasMillion Cubic FeetBurned |  |  | 30503351 | Product1000 PoundsProduced | 1 | 40201705 | 1 | 1
10100201 | Point | Lb | Tons | Bituminous Coal | Burned | Bituminous CoalTonsBurned | 1999-12-01 | 10100604 | Point | Lb | Million Cubic Feet | Natural Gas | Burned | Natural GasMillion Cubic FeetBurned |  |  | 30503361 | Product1000 PoundsProduced | 1 | 40201721 | 1 | 1
10100201 | Point | Lb | Tons | Bituminous Coal | Burned | Bituminous CoalTonsBurned | 1999-12-01 | 10100604 | Point | Lb | Million Cubic Feet | Natural Gas | Burned | Natural GasMillion Cubic FeetBurned |  |  | 30503401 | RockTonsMilled | 1 | 40201722 | 1 | 1
10100201 | Point | Lb | Tons | Bituminous Coal | Burned | Bituminous CoalTonsBurned | 1999-12-01 | 10100604 | Point | Lb | Million Cubic Feet | Natural Gas | Burned | Natural GasMillion Cubic FeetBurned |  |  | 30503402 | MaterialTonsProcessed | 1 | 40201724 | 1 | 1
10100201 | Point | Lb | Tons | Bituminous Coal | Burned | Bituminous CoalTonsBurned | 1999-12-01 | 10100604 | Point | Lb | Million Cubic Feet | Natural Gas | Burned | Natural GasMillion Cubic FeetBurned |  |  | 30503505 | GritTonsFed into Dryer | 1 | 40201725 | 1 | 1
10100201 | Point | Lb | Tons | Bituminous Coal | Burned | Bituminous CoalTonsBurned | 1999-12-01 | 10100604 | Point | Lb | Million Cubic Feet | Natural Gas | Burned | Natural GasMillion Cubic FeetBurned |  |  | 30503505 | MaterialTonsProcessed | 1 | 40201726 | 1 | 1
10100201 | Point | Lb | Tons | Bituminous Coal | Burned | Bituminous CoalTonsBurned | 1999-12-01 | 10100604 | Point | Lb | Million Cubic Feet | Natural Gas | Burned | Natural GasMillion Cubic FeetBurned |  |  | 30503811 | MaterialTonsThroughput | 1 | 40201727 | 1 | 1
10100202 | Point | Lb | Tons | Bituminous Coal | Burned | Bituminous CoalTonsBurned | 1999-12-01 | 10100604 | Point | Lb | Million Cubic Feet | Natural Gas | Burned | Natural GasMillion Cubic FeetBurned |  |  | 30503812 | MaterialTonsThroughput | 1 | 40201728 | 1 | 1
10100202 | Point | Lb | Tons | Bituminous Coal | Burned | Bituminous CoalTonsBurned | 1999-12-01 | 10100604 | Point | Lb | Million Cubic Feet | Natural Gas | Burned | Natural GasMillion Cubic FeetBurned |  |  | 30503813 | MaterialTonsThroughput | 1 | 40201731 | 1 | 1
10100202 | Point | Lb | Tons | Bituminous Coal | Burned | Bituminous CoalTonsBurned | 1999-12-01 | 10100604 | Point | Lb | Million Cubic Feet | Natural Gas | Burned | Natural GasMillion Cubic FeetBurned |  |  | 30503835 | MaterialTonsThroughput | 1 | 40201732 | 1 | 1
10100202 | Point | Lb | Tons | Bituminous Coal | Burned | Bituminous CoalTonsBurned | 1999-12-01 | 10100604 | Point | Lb | Million Cubic Feet | Natural Gas | Burned | Natural GasMillion Cubic FeetBurned |  |  | 30504010 | OreTonsProcessed | 1 | 40201733 | 1 | 1
10100202 | Point | Lb | Tons | Bituminous Coal | Burned | Bituminous CoalTonsBurned | 1999-12-01 | 10100604 | Point | Lb | Million Cubic Feet | Natural Gas | Burned | Natural GasMillion Cubic FeetBurned |  |  | 30504131 | ClayTonsProduced | 1 | 40201734 | 1 | 1
10100202 | Point | Lb | Tons | Bituminous Coal | Burned | Bituminous CoalTonsBurned | 1999-12-01 | 10100604 | Point | Lb | Million Cubic Feet | Natural Gas | Burned | Natural GasMillion Cubic FeetBurned |  |  | 30504132 | ClayTonsProduced | 1 | 40201735 | 1 | 1
10100202 | Point | Lb | Tons | Bituminous Coal | Burned | Bituminous CoalTonsBurned | 1999-12-01 | 10100604 | Point | Lb | Million Cubic Feet | Natural Gas | Burned | Natural GasMillion Cubic FeetBurned |  |  | 30504140 | ClayTonsProduced | 1 | 40201736 | 1 | 1
10100202 | Point | Lb | Tons | Bituminous Coal | Burned | Bituminous CoalTonsBurned | 1999-12-01 | 10100604 | Point | Lb | Million Cubic Feet | Natural Gas | Burned | Natural GasMillion Cubic FeetBurned |  |  | 30504141 | ClayTonsProduced | 1 | 40201799 | 1 | 1
10100202 | Point | Lb | Tons | Bituminous Coal | Burned | Bituminous CoalTonsBurned | 1999-12-01 | 10100604 | Point | Lb | Million Cubic Feet | Natural Gas | Burned | Natural GasMillion Cubic FeetBurned |  |  | 30504142 | ClayTonsProduced | 1 | 40201801 | 1 | 1
10100202 | Point | Lb | Tons | Bituminous Coal | Burned | Bituminous CoalTonsBurned | 1999-12-01 | 10100604 | Point | Lb | Million Cubic Feet | Natural Gas | Burned | Natural GasMillion Cubic FeetBurned |  |  | 30504233 | ClayTonsProcessed | 1 | 40201803 | 1 | 1
10100202 | Point | Lb | Tons | Bituminous Coal | Burned | Bituminous CoalTonsBurned | 1999-12-01 | 10100701 | Point | Lb | Million Cubic Feet | Process Gas | Burned | Process GasMillion Cubic FeetBurned |  |  | 30504330 | ClayTonsProcessed | 1 | 40201805 | 1 | 1
10100202 | Point | Lb | Tons | Bituminous Coal | Burned | Bituminous CoalTonsBurned | 1999-12-01 | 10100701 | Point | Lb | Million Cubic Feet | Process Gas | Burned | Process GasMillion Cubic FeetBurned |  |  | 30504340 | ClayTonsProcessed | 1 | 40201806 | 1 | 1
10100202 | Point | Lb | Tons | Bituminous Coal | Burned | Bituminous CoalTonsBurned | 1999-12-01 | 10100701 | Point | Lb | Million Cubic Feet | Process Gas | Burned | Process GasMillion Cubic FeetBurned |  |  | 30504430 | ClayTonsProduced | 1 | 40201899 | 1 | 1
10100202 | Point | Lb | Tons | Bituminous Coal | Burned | Bituminous CoalTonsBurned | 1999-12-01 | 10100701 | Point | Lb | Million Cubic Feet | Process Gas | Burned | Process GasMillion Cubic FeetBurned |  |  | 30508909 | Crude Ore1000 PoundsDried | 1 | 40201901 | 1 | 1
10100202 | Point | Lb | Tons | Bituminous Coal | Burned | Bituminous CoalTonsBurned | 1999-12-01 | 10100701 | Point | Lb | Million Cubic Feet | Process Gas | Burned | Process GasMillion Cubic FeetBurned |  |  | 30508911 | Talc1000 PoundsProduced | 1 | 40201903 | 1 | 1
10100203 | Point | Lb | Tons | Bituminous Coal | Burned | Bituminous CoalTonsBurned | 1999-12-01 | 10100701 | Point | Lb | Million Cubic Feet | Process Gas | Burned | Process GasMillion Cubic FeetBurned |  |  | 30508912 | Talc1000 PoundsLoaded | 1 | 40201999 | 1 | 1
10100203 | Point | Lb | Tons | Bituminous Coal | Burned | Bituminous CoalTonsBurned | 1999-12-01 | 10100701 | Point | Lb | Million Cubic Feet | Process Gas | Burned | Process GasMillion Cubic FeetBurned |  |  | 30508914 | Talc1000 PoundsLoaded | 1 | 40202001 | 1 | 1
10100203 | Point | Lb | Tons | Bituminous Coal | Burned | Bituminous CoalTonsBurned | 1999-12-01 | 10100701 | Point | Lb | Million Cubic Feet | Process Gas | Burned | Process GasMillion Cubic FeetBurned |  |  | 30508917 | Talc1000 PoundsScreened | 1 | 40202003 | 1 | 1
10100203 | Point | Lb | Tons | Bituminous Coal | Burned | Bituminous CoalTonsBurned | 1999-12-01 | 10100701 | Point | Lb | Million Cubic Feet | Process Gas | Burned | Process GasMillion Cubic FeetBurned |  |  | 30508945 | Talc1000 PoundsProcessed | 1 | 40202005 | 1 | 1
10100203 | Point | Lb | Tons | Bituminous Coal | Burned | Bituminous CoalTonsBurned | 1999-12-01 | 10100701 | Point | Lb | Million Cubic Feet | Process Gas | Burned | Process GasMillion Cubic FeetBurned |  |  | 30508947 | Talc1000 PoundsProcessed | 1 | 40202031 | 1 | 1
10100203 | Point | Lb | Tons | Bituminous Coal | Burned | Bituminous CoalTonsBurned | 1999-12-01 | 10100702 | Point | Lb | Million Cubic Feet | Process Gas | Burned | Process GasMillion Cubic FeetBurned |  |  | 30508949 | Talc1000 PoundsLoaded | 1 | 40202032 | 1 | 1
10100203 | Point | Lb | Tons | Bituminous Coal | Burned | Bituminous CoalTonsBurned | 1999-12-01 | 10100702 | Point | Lb | Million Cubic Feet | Process Gas | Burned | Process GasMillion Cubic FeetBurned |  |  | 30508950 | Talc1000 PoundsProcessed | 1 | 40202033 | 1 | 1
10100203 | Point | Lb | Tons | Bituminous Coal | Burned | Bituminous CoalTonsBurned | 1999-12-01 | 10100702 | Point | Lb | Million Cubic Feet | Process Gas | Burned | Process GasMillion Cubic FeetBurned |  |  | 30508955 | Talc1000 PoundsProcessed | 1 | 40202034 | 1 | 1
10100203 | Point | Lb | Tons | Bituminous Coal | Burned | Bituminous CoalTonsBurned | 1999-12-01 | 10100702 | Point | Lb | Million Cubic Feet | Process Gas | Burned | Process GasMillion Cubic FeetBurned |  |  | 30508958 | Talc1000 PoundsConveyed | 1 | 40202099 | 1 | 1
10100204 | Point | Lb | Tons | Bituminous Coal | Burned | Bituminous CoalTonsBurned | 1999-12-01 | 10100702 | Point | Lb | Million Cubic Feet | Process Gas | Burned | Process GasMillion Cubic FeetBurned |  |  | 30508985 | Talc1000 PoundsLoaded | 1 | 40202101 | 1 | 1
10100204 | Point | Lb | Tons | Bituminous Coal | Burned | Bituminous CoalTonsBurned | 1999-12-01 | 10100702 | Point | Lb | Million Cubic Feet | Process Gas | Burned | Process GasMillion Cubic FeetBurned |  |  | 30508988 | Talc1000 PoundsProcessed | 1 | 40202103 | 1 | 1
10100204 | Point | Lb | Tons | Bituminous Coal | Burned | Bituminous CoalTonsBurned | 1999-12-01 | 10100702 | Point | Lb | Million Cubic Feet | Process Gas | Burned | Process GasMillion Cubic FeetBurned |  |  | 30531001 | Wet Coal1000 TonsDried | 1 | 40202105 | 1 | 1
10100204 | Point | Lb | Tons | Bituminous Coal | Burned | Bituminous CoalTonsBurned | 1999-12-01 | 10100702 | Point | Lb | Million Cubic Feet | Process Gas | Burned | Process GasMillion Cubic FeetBurned |  |  | 30531002 | Coal1000 TonsDried | 1 | 40202106 | 1 | 1
10100204 | Point | Lb | Tons | Bituminous Coal | Burned | Bituminous CoalTonsBurned | 1999-12-01 | 10100702 | Point | Lb | Million Cubic Feet | Process Gas | Burned | Process GasMillion Cubic FeetBurned |  |  | 30531002 | Wet Coal1000 TonsDried | 1 | 40202107 | 1 | 1
10100204 | Point | Lb | Tons | Bituminous Coal | Burned | Bituminous CoalTonsBurned | 1999-12-01 | 10100702 | Point | Lb | Million Cubic Feet | Process Gas | Burned | Process GasMillion Cubic FeetBurned |  |  | 30531003 | Wet Coal1000 TonsDried | 1 | 40202108 | 1 | 1
10100204 | Point | Lb | Tons | Bituminous Coal | Burned | Bituminous CoalTonsBurned | 1999-12-01 | 10100801 | Point | Lb | Million Btus | Heat | Input | HeatMillion BtusInput |  |  | 30531013 | Coal1000 TonsShipped | 1 | 40202109 | 1 | 1
10100204 | Point | Lb | Tons | Bituminous Coal | Burned | Bituminous CoalTonsBurned | 1999-12-01 | 10100801 | Point | Lb | Million Btus | Heat | Input | HeatMillion BtusInput |  |  | 30590001 | Distillate Oil (No. 2)1000 GallonsBurned | 1 | 40202131 | 1 | 1
10100204 | Point | Lb | Tons | Bituminous Coal | Burned | Bituminous CoalTonsBurned | 1999-12-01 | 10100801 | Point | Lb | Million Btus | Heat | Input | HeatMillion BtusInput |  |  | 30590002 | Residual Oil1000 GallonsBurned | 1 | 40202132 | 1 | 1
10100204 | Point | Lb | Tons | Bituminous Coal | Burned | Bituminous CoalTonsBurned | 1999-12-01 | 10100801 | Point | Lb | Million Btus | Heat | Input | HeatMillion BtusInput |  |  | 30590003 | Natural GasMillion Cubic FeetBurned | 1 | 40202133 | 1 | 1
10100204 | Point | Lb | Tons | Bituminous Coal | Burned | Bituminous CoalTonsBurned | 1999-12-01 | 10100801 | Point | Lb | Tons | Coke | Burned | CokeTonsBurned |  |  | 30590011 | Distillate Oil (No. 2)1000 GallonsBurned | 1 | 40202199 | 1 | 1
10100204 | Point | Lb | Tons | Bituminous Coal | Burned | Bituminous CoalTonsBurned | 1999-12-01 | 10100801 | Point | Lb | Million Btus | Heat | Input | HeatMillion BtusInput |  |  | 30590012 | Residual Oil1000 GallonsBurned | 1 | 40202201 | 1 | 1
10100204 | Point | Lb | Tons | Bituminous Coal | Burned | Bituminous CoalTonsBurned | 1999-12-01 | 10100801 | Point | Lb | Million Btus | Heat | Input | HeatMillion BtusInput |  |  | 30590013 | Natural GasMillion Cubic FeetBurned | 1 | 40202203 | 1 | 1
10100204 | Point | Lb | Tons | Bituminous Coal | Burned | Bituminous CoalTonsBurned | 1999-12-01 | 10100801 | Point | Lb | Million Btus | Heat | Input | HeatMillion BtusInput |  |  | 30590023 | Natural GasMillion Cubic FeetBurned | 1 | 40202205 | 1 | 1
10100204 | Point | Lb | Tons | Bituminous Coal | Burned | Bituminous CoalTonsBurned | 1999-12-01 | 10100801 | Point | Lb | Million Btus | Heat | Input | HeatMillion BtusInput |  |  | 30600101 | HeatMillion BtusInput | 1 | 40202299 | 1 | 1
10100204 | Point | Lb | Tons | Bituminous Coal | Burned | Bituminous CoalTonsBurned | 1999-12-01 | 10100801 | Point | Lb | Million Btus | Heat | Input | HeatMillion BtusInput |  |  | 30600101 | Oil1000 BarrelsBurned | 1 | 40202301 | 1 | 1
10100205 | Point | Lb | Tons | Bituminous Coal | Burned | Bituminous CoalTonsBurned | 1999-12-01 | 10100801 | Point | Lb | Million Btus | Heat | Input | HeatMillion BtusInput |  |  | 30600102 | Gas1000 Cubic FeetBurned | 1 | 40202303 | 1 | 1
10100205 | Point | Lb | Tons | Bituminous Coal | Burned | Bituminous CoalTonsBurned | 1999-12-01 | 10100801 | Point | Lb | Tons | Coke | Burned | CokeTonsBurned |  |  | 30600103 | HeatMillion BtusInput | 1 | 40202305 | 1 | 1
10100205 | Point | Lb | Tons | Bituminous Coal | Burned | Bituminous CoalTonsBurned | 1999-12-01 | 10100801 | Point | Lb | Million Btus | Heat | Input | HeatMillion BtusInput |  |  | 30600103 | Oil1000 GallonsBurned | 1 | 40202306 | 1 | 1
10100205 | Point | Lb | Tons | Bituminous Coal | Burned | Bituminous CoalTonsBurned | 1999-12-01 | 10100801 | Point | Lb | Million Btus | Heat | Input | HeatMillion BtusInput |  |  | 30600104 | GasMillion Cubic FeetBurned | 1 | 40202399 | 1 | 1
10100205 | Point | Lb | Tons | Bituminous Coal | Burned | Bituminous CoalTonsBurned | 1999-12-01 | 10100801 | Point | Lb | Tons | Coke | Burned | CokeTonsBurned |  |  | 30600105 | Natural GasMillion Cubic FeetBurned | 1 | 40202401 | 1 | 1
10100205 | Point | Lb | Tons | Bituminous Coal | Burned | Bituminous CoalTonsBurned | 1999-12-01 | 10100801 | Point | Lb | Million Btus | Heat | Input | HeatMillion BtusInput |  |  | 30600106 | HeatMillion BtusInput | 1 | 40202403 | 1 | 1
10100212 | Point | Lb | Tons | Bituminous Coal | Burned | Bituminous CoalTonsBurned | 1999-12-01 | 10100801 | Point | Lb | Million Btus | Heat | Input | HeatMillion BtusInput |  |  | 30600106 | Process GasMillion Cubic FeetBurned | 1 | 40202405 | 1 | 1
10100212 | Point | Lb | Tons | Bituminous Coal | Burned | Bituminous CoalTonsBurned | 1999-12-01 | 10100801 | Point | Lb | Tons | Coke | Burned | CokeTonsBurned |  |  | 30600107 | Liquified Petroleum Gas (LPG)1000 GallonsBurned | 1 | 40202406 | 1 | 1
10100212 | Point | Lb | Tons | Bituminous Coal | Burned | Bituminous CoalTonsBurned | 1999-12-01 | 10100801 | Point | Lb | Million Btus | Heat | Input | HeatMillion BtusInput |  |  | 30600108 | Landfill GasMillion Cubic FeetBurned | 1 | 40202499 | 1 | 1
10100212 | Point | Lb | Tons | Bituminous Coal | Burned | Bituminous CoalTonsBurned | 1999-12-01 | 10100801 | Point | Lb | Million Btus | Heat | Input | HeatMillion BtusInput |  |  | 30600111 | Residual Oil (No. 6)1000 GallonsBurned | 1 | 40202501 | 1 | 1
10100212 | Point | Lb | Tons | Bituminous Coal | Burned | Bituminous CoalTonsBurned | 1999-12-01 | 10100801 | Point | Lb | Tons | Coke | Burned | CokeTonsBurned |  |  | 30600201 | Fresh Feed1000 BarrelsProcessed | 1 | 40202503 | 1 | 1
10100212 | Point | Lb | Tons | Bituminous Coal | Burned | Bituminous CoalTonsBurned | 1999-12-01 | 10100801 | Point | Lb | Million Btus | Heat | Input | HeatMillion BtusInput |  |  | 30600201 | Coke1000 PoundsBurned | 1 | 40202505 | 1 | 1
10100212 | Point | Lb | Tons | Bituminous Coal | Burned | Bituminous CoalTonsBurned | 1999-12-01 | 10100801 | Point | Lb | Million Btus | Heat | Input | HeatMillion BtusInput |  |  | 30600201 | CokeKilogramsBurned | 1 | 40202531 | 1 | 1
10100212 | Point | Lb | Tons | Bituminous Coal | Burned | Bituminous CoalTonsBurned | 1999-12-01 | 10100801 | Point | Lb | Million Btus | Heat | Input | HeatMillion BtusInput |  |  | 30600201 | Feed1000 BarrelsProcessed | 1 | 40202532 | 1 | 1
10100212 | Point | Lb | Tons | Bituminous Coal | Burned | Bituminous CoalTonsBurned | 1999-12-01 | 10100801 | Point | Lb | Million Btus | Heat | Input | HeatMillion BtusInput |  |  | 30600201 | Feed1000 LitersProcessed | 1 | 40202533 | 1 | 1
10100212 | Point | Lb | Tons | Bituminous Coal | Burned | Bituminous CoalTonsBurned | 1999-12-01 | 10100801 | Point | Lb | Tons | Coke | Burned | CokeTonsBurned |  |  | 30600301 | Fresh Feed1000 BarrelsProcessed | 1 | 40202534 | 1 | 1
10100212 | Point | Lb | Tons | Bituminous Coal | Burned | Bituminous CoalTonsBurned | 1999-12-01 | 10100801 | Point | Lb | Tons | Coke | Burned | CokeTonsBurned |  |  | 30600401 | Refinery Feed1000 BarrelsProcessed | 1 | 40202535 | 1 | 1
10100212 | Point | Lb | Tons | Bituminous Coal | Burned | Bituminous CoalTonsBurned | 1999-12-01 | 10100901 | Point | Lb | Million Btus | Heat | Input | HeatMillion BtusInput |  |  | 30600402 | Refinery Crude Feed1000 Barrel-YearsCapacity | 1 | 40202536 | 1 | 1
10100212 | Point | Lb | Tons | Bituminous Coal | Burned | Bituminous CoalTonsBurned | 1999-12-01 | 10100901 | Point | Lb | Million Btus | Heat | Input | HeatMillion BtusInput |  |  | 30600503 | Wastewater1000 GallonsProcessed | 1 | 40202537 | 1 | 1
10100212 | Point | Lb | Tons | Bituminous Coal | Burned | Bituminous CoalTonsBurned | 1999-12-01 | 10100901 | Point | Lb | Million Btus | Heat | Input | HeatMillion BtusInput |  |  | 30600504 | Refinery Feed1000 BarrelsProcessed | 1 | 40202601 | 1 | 1
10100212 | Point | Lb | Tons | Bituminous Coal | Burned | Bituminous CoalTonsBurned | 1999-12-01 | 10100901 | Point | Lb | Million Btus | Heat | Input | HeatMillion BtusInput |  |  | 30600505 | Wastewater1000 GallonsProcessed | 1 | 40202603 | 1 | 1
10100301 | Point | Lb | Tons | Lignite | Burned | LigniteTonsBurned | 1999-12-01 | 10100901 | Point | Lb | Million Btus | Heat | Input | HeatMillion BtusInput |  |  | 30600506 | Refinery Feed1000 BarrelsProcessed | 1 | 40202605 | 1 | 1
10100301 | Point | Lb | Tons | Lignite | Burned | LigniteTonsBurned | 1999-12-01 | 10100901 | Point | Lb | Million Btus | Heat | Input | HeatMillion BtusInput |  |  | 30600602 | Vacuum Feed1000 BarrelsProcessed | 1 | 40202606 | 1 | 1
10100301 | Point | Lb | Tons | Lignite | Burned | LigniteTonsBurned | 1999-12-01 | 10100901 | Point | Lb | Million Btus | Heat | Input | HeatMillion BtusInput |  |  | 30600603 | Refinery Feed1000 BarrelsProcessed | 1 | 40202607 | 1 | 1
10100301 | Point | Lb | Tons | Lignite | Burned | LigniteTonsBurned | 1999-12-01 | 10100901 | Point | Lb | Million Btus | Heat | Input | HeatMillion BtusInput |  |  | 30600701 | HeatMillion BtusInput | 1 | 40290023 | 1 | 1
10100301 | Point | Lb | Tons | Lignite | Burned | LigniteTonsBurned | 1999-12-01 | 10100901 | Point | Lb | Million Btus | Heat | Input | HeatMillion BtusInput |  |  | 30600701 | Cooling WaterMillion GallonsCirculated | 1 | 40300101 | 1 | 1
10100301 | Point | Lb | Tons | Lignite | Burned | LigniteTonsBurned | 1999-12-01 | 10100901 | Point | Lb | Million Btus | Heat | Input | HeatMillion BtusInput |  |  | 30600702 | Refinery Feed1000 BarrelsProcessed | 1 | 40300102 | 1 | 1
10100301 | Point | Lb | Tons | Lignite | Burned | LigniteTonsBurned | 1999-12-01 | 10100901 | Point | Lb | Million Btus | Heat | Input | HeatMillion BtusInput |  |  | 30600811 | ValveEach-YearOperating | 1 | 40300103 | 1 | 1
10100302 | Point | Lb | Tons | Lignite | Burned | LigniteTonsBurned | 1999-12-01 | 10100901 | Point | Lb | Million Btus | Heat | Input | HeatMillion BtusInput |  |  | 30600812 | ValveEach-YearOperating | 1 | 40300104 | 1 | 1
10100302 | Point | Lb | Tons | Lignite | Burned | LigniteTonsBurned | 1999-12-01 | 10100901 | Point | Lb | Tons | Bark | Burned | BarkTonsBurned |  |  | 30600813 | ValveEach-YearOperating | 1 | 40300105 | 1 | 1
10100302 | Point | Lb | Tons | Lignite | Burned | LigniteTonsBurned | 1999-12-01 | 10100901 | Point | Lb | Tons | Bark | Burned | BarkTonsBurned |  |  | 30600814 | ValveEach-YearOperating | 1 | 40300106 | 1 | 1
10100302 | Point | Lb | Tons | Lignite | Burned | LigniteTonsBurned | 1999-12-01 | 10100901 | Point | Lb | Million Btus | Heat | Input | HeatMillion BtusInput |  |  | 30600815 | ValveEach-YearOperating | 1 | 40300107 | 1 | 1
10100302 | Point | Lb | Tons | Lignite | Burned | LigniteTonsBurned | 1999-12-01 | 10100901 | Point | Lb | Million Btus | Heat | Input | HeatMillion BtusInput |  |  | 30600816 | FlangeEach-YearOperating | 1 | 40300150 | 1 | 1
10100302 | Point | Lb | Tons | Lignite | Burned | LigniteTonsBurned | 1999-12-01 | 10100901 | Point | Lb | Million Btus | Heat | Input | HeatMillion BtusInput |  |  | 30600817 | SealEach-YearOperating | 1 | 40300151 | 1 | 1
10100306 | Point | Lb | Tons | Lignite | Burned | LigniteTonsBurned | 1999-12-01 | 10100901 | Point | Lb | Million Btus | Heat | Input | HeatMillion BtusInput |  |  | 30600818 | SealEach-YearOperating | 1 | 40300152 | 1 | 1
10100306 | Point | Lb | Tons | Lignite | Burned | LigniteTonsBurned | 1999-12-01 | 10100901 | Point | Lb | Million Btus | Heat | Input | HeatMillion BtusInput |  |  | 30600819 | SealEach-YearOperating | 1 | 40300201 | 1 | 1
10100306 | Point | Lb | Tons | Lignite | Burned | LigniteTonsBurned | 1999-12-01 | 10100901 | Point | Lb | Million Btus | Heat | Input | HeatMillion BtusInput |  |  | 30600820 | SealEach-YearOperating | 1 | 40300203 | 1 | 1
10100306 | Point | Lb | Tons | Lignite | Burned | LigniteTonsBurned | 1999-12-01 | 10100901 | Point | Lb | Million Btus | Heat | Input | HeatMillion BtusInput |  |  | 30600821 | DrainEach-YearOperating | 1 | 40300205 | 1 | 1
10100306 | Point | Lb | Tons | Lignite | Burned | LigniteTonsBurned | 1999-12-01 | 10100901 | Point | Lb | Million Btus | Heat | Input | HeatMillion BtusInput |  |  | 30600822 | ValveEach-YearOperating | 1 | 40300207 | 1 | 1
10100306 | Point | Lb | Tons | Lignite | Burned | LigniteTonsBurned | 1999-12-01 | 10100901 | Point | Lb | Million Btus | Heat | Input | HeatMillion BtusInput |  |  | 30600903 | Natural GasMillion Cubic FeetBurned | 1 | 40300302 | 1 | 1
10100401 | Point | Lb | 1000 Gallons | Residual Oil (No. 6) | Burned | Residual Oil (No. 6)1000 GallonsBurned | 1999-12-01 | 10100901 | Point | Lb | Million Btus | Heat | Input | HeatMillion BtusInput |  |  | 30600904 | HeatMillion BtusInput | 1 | 40301001 | 1 | 1
10100401 | Point | Lb | 1000 Gallons | Residual Oil (No. 6) | Burned | Residual Oil (No. 6)1000 GallonsBurned | 1999-12-01 | 10100901 | Point | Lb | Million Btus | Heat | Input | HeatMillion BtusInput |  |  | 30601001 | MaterialTonsProcessed | 1 | 40301002 | 1 | 1
10100401 | Point | Lb | 1000 Gallons | Residual Oil (No. 6) | Burned | Residual Oil (No. 6)1000 GallonsBurned | 1999-12-01 | 10100901 | Point | Lb | Million Btus | Heat | Input | HeatMillion BtusInput |  |  | 30601101 | HeatMillion BtusInput | 1 | 40301003 | 1 | 1
10100401 | Point | Lb | 1000 Gallons | Residual Oil (No. 6) | Burned | Residual Oil (No. 6)1000 GallonsBurned | 1999-12-01 | 10100901 | Point | Lb | Million Btus | Heat | Input | HeatMillion BtusInput |  |  | 30601101 | AsphaltTonsProduced | 1 | 40301004 | 1 | 1
10100401 | Point | Lb | 1000 Gallons | Residual Oil (No. 6) | Burned | Residual Oil (No. 6)1000 GallonsBurned | 1999-12-01 | 10100901 | Point | Lb | Million Btus | Heat | Input | HeatMillion BtusInput |  |  | 30601201 | Fresh Feed1000 BarrelsProcessed | 1 | 40301005 | 1 | 1
10100401 | Point | Lb | 1000 Gallons | Residual Oil (No. 6) | Burned | Residual Oil (No. 6)1000 GallonsBurned | 1999-12-01 | 10100901 | Point | Lb | Million Btus | Heat | Input | HeatMillion BtusInput |  |  | 30601401 | Raw CokeTonsProcessed | 1 | 40301006 | 1 | 1
10100401 | Point | Lb | 1000 Gallons | Residual Oil (No. 6) | Burned | Residual Oil (No. 6)1000 GallonsBurned | 1999-12-01 | 10100901 | Point | Lb | Million Btus | Heat | Input | HeatMillion BtusInput |  |  | 30601602 | Feed1000 LitersProcessed | 1 | 40301007 | 1 | 1
10100401 | Point | Lb | 1000 Gallons | Residual Oil (No. 6) | Burned | Residual Oil (No. 6)1000 GallonsBurned | 1999-12-01 | 10100901 | Point | Lb | Million Btus | Heat | Input | HeatMillion BtusInput |  |  | 30601602 | Feed1000 BarrelsProcessed | 1 | 40301008 | 1 | 1
10100401 | Point | Lb | 1000 Gallons | Residual Oil (No. 6) | Burned | Residual Oil (No. 6)1000 GallonsBurned | 1999-12-01 | 10100901 | Point | Lb | Million Btus | Heat | Input | HeatMillion BtusInput |  |  | 30601801 | HeatMillion BtusInput | 1 | 40301009 | 1 | 1
10100404 | Point | Lb | 1000 Gallons | Residual Oil (No. 6) | Burned | Residual Oil (No. 6)1000 GallonsBurned | 1999-12-01 | 10100901 | Point | Lb | Million Btus | Heat | Input | HeatMillion BtusInput |  |  | 30602401 | Gas1000 Cubic FeetBurned | 1 | 40301010 | 1 | 1
10100404 | Point | Lb | 1000 Gallons | Residual Oil (No. 6) | Burned | Residual Oil (No. 6)1000 GallonsBurned | 1999-12-01 | 10100901 | Point | Lb | Million Btus | Heat | Input | HeatMillion BtusInput |  |  | 30603301 | HeatMillion BtusInput | 1 | 40301011 | 1 | 1
10100404 | Point | Lb | 1000 Gallons | Residual Oil (No. 6) | Burned | Residual Oil (No. 6)1000 GallonsBurned | 1999-12-01 | 10100901 | Point | Lb | Million Btus | Heat | Input | HeatMillion BtusInput |  |  | 30603301 | SulfurTonsProduced | 1 | 40301012 | 1 | 1
10100404 | Point | Lb | 1000 Gallons | Residual Oil (No. 6) | Burned | Residual Oil (No. 6)1000 GallonsBurned | 1999-12-01 | 10100901 | Point | Lb | Million Btus | Heat | Input | HeatMillion BtusInput |  |  | 30609901 | Distillate Oil (No. 2)1000 GallonsBurned | 1 | 40301013 | 1 | 1
10100404 | Point | Lb | 1000 Gallons | Residual Oil (No. 6) | Burned | Residual Oil (No. 6)1000 GallonsBurned | 1999-12-01 | 10100901 | Point | Lb | Million Btus | Heat | Input | HeatMillion BtusInput |  |  | 30609902 | Residual Oil1000 GallonsBurned | 1 | 40301014 | 1 | 1
10100404 | Point | Lb | 1000 Gallons | Residual Oil (No. 6) | Burned | Residual Oil (No. 6)1000 GallonsBurned | 1999-12-01 | 10100901 | Point | Lb | Million Btus | Heat | Input | HeatMillion BtusInput |  |  | 30609903 | Natural GasMillion Cubic FeetBurned | 1 | 40301015 | 1 | 1
10100404 | Point | Lb | 1000 Gallons | Residual Oil (No. 6) | Burned | Residual Oil (No. 6)1000 GallonsBurned | 1999-12-01 | 10100901 | Point | Lb | Million Btus | Heat | Input | HeatMillion BtusInput |  |  | 30609904 | HeatMillion BtusInput | 1 | 40301016 | 1 | 1
10100404 | Point | Lb | 1000 Gallons | Residual Oil (No. 6) | Burned | Residual Oil (No. 6)1000 GallonsBurned | 1999-12-01 | 10100901 | Point | Lb | Million Btus | Heat | Input | HeatMillion BtusInput |  |  | 30609904 | Process GasMillion Cubic FeetBurned | 1 | 40301017 | 1 | 1
10100404 | Point | Lb | 1000 Gallons | Residual Oil (No. 6) | Burned | Residual Oil (No. 6)1000 GallonsBurned | 1999-12-01 | 10100901 | Point | Lb | Million Btus | Heat | Input | HeatMillion BtusInput |  |  | 30699999 | HeatMillion BtusInput | 1 | 40301018 | 1 | 1
10100405 | Point | Lb | 1000 Gallons | Residual Oil (No. 5) | Burned | Residual Oil (No. 5)1000 GallonsBurned | 1999-12-01 | 10100901 | Point | Lb | Million Btus | Heat | Input | HeatMillion BtusInput |  |  | 30700101 | PulpTonsProcessed | 1 | 40301019 | 1 | 1
10100405 | Point | Lb | 1000 Gallons | Residual Oil (No. 5) | Burned | Residual Oil (No. 5)1000 GallonsBurned | 1999-12-01 | 10100901 | Point | Lb | Million Btus | Heat | Input | HeatMillion BtusInput |  |  | 30700102 | PulpTonsProcessed | 1 | 40301020 | 1 | 1
10100405 | Point | Lb | 1000 Gallons | Residual Oil (No. 5) | Burned | Residual Oil (No. 5)1000 GallonsBurned | 1999-12-01 | 10100901 | Point | Lb | Million Btus | Heat | Input | HeatMillion BtusInput |  |  | 30700102 | Air-Dried Unbleached PulpTonsProduced | 1 | 40301021 | 1 | 1
10100405 | Point | Lb | 1000 Gallons | Residual Oil (No. 5) | Burned | Residual Oil (No. 5)1000 GallonsBurned | 1999-12-01 | 10100901 | Point | Lb | Million Btus | Heat | Input | HeatMillion BtusInput |  |  | 30700103 | PulpTonsProcessed | 1 | 40301201 | 1 | 1
10100405 | Point | Lb | 1000 Gallons | Residual Oil (No. 5) | Burned | Residual Oil (No. 5)1000 GallonsBurned | 1999-12-01 | 10100901 | Point | Lb | Million Btus | Heat | Input | HeatMillion BtusInput |  |  | 30700104 | Air-Dried Unbleached PulpTonsProduced | 1 | 40301202 | 1 | 1
10100405 | Point | Lb | 1000 Gallons | Residual Oil (No. 5) | Burned | Residual Oil (No. 5)1000 GallonsBurned | 1999-12-01 | 10100901 | Point | Lb | Million Btus | Heat | Input | HeatMillion BtusInput |  |  | 30700104 | Black Liquor SolidsKilogramsBurned | 1 | 40301203 | 1 | 1
10100405 | Point | Lb | 1000 Gallons | Residual Oil (No. 5) | Burned | Residual Oil (No. 5)1000 GallonsBurned | 1999-12-01 | 10100901 | Point | Lb | Million Btus | Heat | Input | HeatMillion BtusInput |  |  | 30700104 | Air-Dried Unbleached PulpMegagramsProduced | 1 | 40301204 | 1 | 1
10100405 | Point | Lb | 1000 Gallons | Residual Oil (No. 5) | Burned | Residual Oil (No. 5)1000 GallonsBurned | 1999-12-01 | 10100901 | Point | Lb | Million Btus | Heat | Input | HeatMillion BtusInput |  |  | 30700104 | PulpTonsProcessed | 1 | 40301205 | 1 | 1
10100405 | Point | Lb | 1000 Gallons | Residual Oil (No. 5) | Burned | Residual Oil (No. 5)1000 GallonsBurned | 1999-12-01 | 10100901 | Point | Lb | Million Btus | Heat | Input | HeatMillion BtusInput |  |  | 30700105 | Black Liquor SolidsTonsBurned | 1 | 40301206 | 1 | 1
10100406 | Point | Lb | 1000 Gallons | Residual Oil (No. 5) | Burned | Residual Oil (No. 5)1000 GallonsBurned | 1999-12-01 | 10100901 | Point | Lb | Million Btus | Heat | Input | HeatMillion BtusInput |  |  | 30700105 | Air-Dried Unbleached PulpTonsProduced | 1 | 40301207 | 1 | 1
10100406 | Point | Lb | 1000 Gallons | Residual Oil (No. 5) | Burned | Residual Oil (No. 5)1000 GallonsBurned | 1999-12-01 | 10100901 | Point | Lb | Million Btus | Heat | Input | HeatMillion BtusInput |  |  | 30700106 | Air-Dried Unbleached PulpTonsProduced | 1 | 40400101 | 1 | 1
10100406 | Point | Lb | 1000 Gallons | Residual Oil (No. 5) | Burned | Residual Oil (No. 5)1000 GallonsBurned | 1999-12-01 | 10100901 | Point | Lb | Million Btus | Heat | Input | HeatMillion BtusInput |  |  | 30700107 | PulpTonsProcessed | 1 | 40400102 | 1 | 1
10100406 | Point | Lb | 1000 Gallons | Residual Oil (No. 5) | Burned | Residual Oil (No. 5)1000 GallonsBurned | 1999-12-01 | 10100901 | Point | Lb | Million Btus | Heat | Input | HeatMillion BtusInput |  |  | 30700107 | Air-Dried Unbleached PulpTonsProduced | 1 | 40400103 | 1 | 1
10100406 | Point | Lb | 1000 Gallons | Residual Oil (No. 5) | Burned | Residual Oil (No. 5)1000 GallonsBurned | 1999-12-01 | 10100901 | Point | Lb | Million Btus | Heat | Input | HeatMillion BtusInput |  |  | 30700108 | Air-Dried Unbleached PulpTonsProduced | 1 | 40400104 | 1 | 1
10100406 | Point | Lb | 1000 Gallons | Residual Oil (No. 5) | Burned | Residual Oil (No. 5)1000 GallonsBurned | 1999-12-01 | 10100901 | Point | Lb | Million Btus | Heat | Input | HeatMillion BtusInput |  |  | 30700109 | PulpTonsProcessed | 1 | 40400105 | 1 | 1
10100406 | Point | Lb | 1000 Gallons | Residual Oil (No. 5) | Burned | Residual Oil (No. 5)1000 GallonsBurned | 1999-12-01 | 10100901 | Point | Lb | Million Btus | Heat | Input | HeatMillion BtusInput |  |  | 30700109 | Air-Dried Unbleached PulpTonsProduced | 1 | 40400106 | 1 | 1
10100406 | Point | Lb | 1000 Gallons | Residual Oil (No. 5) | Burned | Residual Oil (No. 5)1000 GallonsBurned | 1999-12-01 | 10100901 | Point | Lb | Million Btus | Heat | Input | HeatMillion BtusInput |  |  | 30700110 | Air-Dried Unbleached PulpTonsProduced | 1 | 40400107 | 1 | 1
10100406 | Point | Lb | 1000 Gallons | Residual Oil (No. 5) | Burned | Residual Oil (No. 5)1000 GallonsBurned | 1999-12-01 | 10100901 | Point | Lb | Million Btus | Heat | Input | HeatMillion BtusInput |  |  | 30700199 | Air-Dried Bleached PulpMegagramsProduced | 1 | 40400108 | 1 | 1
10100504 | Point | Lb | 1000 Gallons | Distillate Oil (No. 4) | Burned | Distillate Oil (No. 4)1000 GallonsBurned | 1999-12-01 | 10100901 | Point | Lb | Million Btus | Heat | Input | HeatMillion BtusInput |  |  | 30700199 | PulpTonsProcessed | 1 | 40400109 | 1 | 1
10100504 | Point | Lb | 1000 Gallons | Distillate Oil (No. 4) | Burned | Distillate Oil (No. 4)1000 GallonsBurned | 1999-12-01 | 10100901 | Point | Lb | Million Btus | Heat | Input | HeatMillion BtusInput |  |  | 30700203 | Air-Dried Unbleached PulpTonsProduced | 1 | 40400118 | 1 | 1
10100504 | Point | Lb | 1000 Gallons | Distillate Oil (No. 4) | Burned | Distillate Oil (No. 4)1000 GallonsBurned | 1999-12-01 | 10100901 | Point | Lb | Million Btus | Heat | Input | HeatMillion BtusInput |  |  | 30700211 | Air-Dried Unbleached PulpTonsProduced | 1 | 40400119 | 1 | 1
10100504 | Point | Lb | 1000 Gallons | Distillate Oil (No. 4) | Burned | Distillate Oil (No. 4)1000 GallonsBurned | 1999-12-01 | 10100901 | Point | Lb | Million Btus | Heat | Input | HeatMillion BtusInput |  |  | 30700213 | Air-Dried Unbleached PulpTonsProduced | 1 | 40400120 | 1 | 1
10100504 | Point | Lb | 1000 Gallons | Distillate Oil (No. 4) | Burned | Distillate Oil (No. 4)1000 GallonsBurned | 1999-12-01 | 10100901 | Point | Lb | Million Btus | Heat | Input | HeatMillion BtusInput |  |  | 30700214 | Air-Dried Unbleached PulpTonsProduced | 1 | 40400152 | 1 | 1
10100504 | Point | Lb | 1000 Gallons | Distillate Oil (No. 4) | Burned | Distillate Oil (No. 4)1000 GallonsBurned | 1999-12-01 | 10100901 | Point | Lb | Million Btus | Heat | Input | HeatMillion BtusInput |  |  | 30700215 | Air-Dried Unbleached PulpTonsProduced | 1 | 40400153 | 1 | 1
10100504 | Point | Lb | 1000 Gallons | Distillate Oil (No. 4) | Burned | Distillate Oil (No. 4)1000 GallonsBurned | 1999-12-01 | 10100901 | Point | Lb | Million Btus | Heat | Input | HeatMillion BtusInput |  |  | 30700221 | Air-Dried Unbleached PulpTonsProduced | 1 | 40400201 | 1 | 1
10100504 | Point | Lb | 1000 Gallons | Distillate Oil (No. 4) | Burned | Distillate Oil (No. 4)1000 GallonsBurned | 1999-12-01 | 10100901 | Point | Lb | Million Btus | Heat | Input | HeatMillion BtusInput |  |  | 30700222 | Air-Dried Unbleached PulpTonsProduced | 1 | 40400202 | 1 | 1
10100504 | Point | Lb | 1000 Gallons | Distillate Oil (No. 4) | Burned | Distillate Oil (No. 4)1000 GallonsBurned | 1999-12-01 | 10100901 | Point | Lb | Million Btus | Heat | Input | HeatMillion BtusInput |  |  | 30700223 | Air-Dried Unbleached PulpTonsProduced | 1 | 40400203 | 1 | 1
10100505 | Point | Lb | 1000 Gallons | Distillate Oil (No. 4) | Burned | Distillate Oil (No. 4)1000 GallonsBurned | 1999-12-01 | 10100901 | Point | Lb | Million Btus | Heat | Input | HeatMillion BtusInput |  |  | 30700231 | Air-Dried Unbleached PulpTonsProduced | 1 | 40400204 | 1 | 1
10100505 | Point | Lb | 1000 Gallons | Distillate Oil (No. 4) | Burned | Distillate Oil (No. 4)1000 GallonsBurned | 1999-12-01 | 10100901 | Point | Lb | Million Btus | Heat | Input | HeatMillion BtusInput |  |  | 30700232 | Air-Dried Unbleached PulpTonsProduced | 1 | 40400205 | 1 | 1
10100505 | Point | Lb | 1000 Gallons | Distillate Oil (No. 4) | Burned | Distillate Oil (No. 4)1000 GallonsBurned | 1999-12-01 | 10100901 | Point | Lb | Million Btus | Heat | Input | HeatMillion BtusInput |  |  | 30700233 | Air-Dried Unbleached PulpTonsProduced | 1 | 40400206 | 1 | 1
10100505 | Point | Lb | 1000 Gallons | Distillate Oil (No. 4) | Burned | Distillate Oil (No. 4)1000 GallonsBurned | 1999-12-01 | 10100901 | Point | Lb | Million Btus | Heat | Input | HeatMillion BtusInput |  |  | 30700234 | Air-Dried Unbleached PulpTonsProduced | 1 | 40400211 | 1 | 1
10100505 | Point | Lb | 1000 Gallons | Distillate Oil (No. 4) | Burned | Distillate Oil (No. 4)1000 GallonsBurned | 1999-12-01 | 10100901 | Point | Lb | Million Btus | Heat | Input | HeatMillion BtusInput |  |  | 30700301 | Air-Dried Unbleached PulpTonsProduced | 1 | 40400212 | 1 | 1
10100505 | Point | Lb | 1000 Gallons | Distillate Oil (No. 4) | Burned | Distillate Oil (No. 4)1000 GallonsBurned | 1999-12-01 | 10100901 | Point | Lb | Million Btus | Heat | Input | HeatMillion BtusInput |  |  | 30700303 | Air-Dried Unbleached PulpTonsProduced | 1 | 40400213 | 1 | 1
10100505 | Point | Lb | 1000 Gallons | Distillate Oil (No. 4) | Burned | Distillate Oil (No. 4)1000 GallonsBurned | 1999-12-01 | 10100901 | Point | Lb | Million Btus | Heat | Input | HeatMillion BtusInput |  |  | 30700304 | Air-Dried Unbleached PulpTonsProduced | 1 | 40400250 | 2 | 1
10100505 | Point | Lb | 1000 Gallons | Distillate Oil (No. 4) | Burned | Distillate Oil (No. 4)1000 GallonsBurned | 1999-12-01 | 10100901 | Point | Lb | Million Btus | Heat | Input | HeatMillion BtusInput |  |  | 30700401 | Finished ProductTonsProduced | 1 | 40400301 | 1 | 1
10100505 | Point | Lb | 1000 Gallons | Distillate Oil (No. 4) | Burned | Distillate Oil (No. 4)1000 GallonsBurned | 1999-12-01 | 10100901 | Point | Lb | Million Btus | Heat | Input | HeatMillion BtusInput |  |  | 30700402 | Finished ProductTonsProduced | 1 | 40400302 | 1 | 1
10100901 | Point | Lb | Tons | Bark | Burned | BarkTonsBurned | 1999-12-01 | 10100901 | Point | Lb | Million Btus | Heat | Input | HeatMillion BtusInput |  |  | 30700530 | WoodCubic FeetTreated | 1 | 40400402 | 1 | 1
10100901 | Point | Lb | Tons | Bark | Burned | BarkTonsBurned | 1999-12-01 | 10100901 | Point | Lb | Million Btus | Heat | Input | HeatMillion BtusInput |  |  | 30700540 | WoodCubic FeetTreated | 1 | 40400404 | 1 | 1
10100901 | Point | Lb | Tons | Bark | Burned | BarkTonsBurned | 1999-12-01 | 10100901 | Point | Lb | Million Btus | Heat | Input | HeatMillion BtusInput |  |  | 30700543 | WoodCubic FeetTreated | 1 | 40400406 | 1 | 1
10100901 | Point | Lb | Tons | Bark | Burned | BarkTonsBurned | 1999-12-01 | 10100901 | Point | Lb | Million Btus | Heat | Input | HeatMillion BtusInput |  |  | 30700607 | Oven-dried Wood MaterialTonsProduced | 1 | 40400408 | 1 | 1
10100901 | Point | Lb | Tons | Bark | Burned | BarkTonsBurned | 1999-12-01 | 10100901 | Point | Lb | Million Btus | Heat | Input | HeatMillion BtusInput |  |  | 30700608 | Oven-dried Wood MaterialTonsProduced | 1 | 40400410 | 1 | 1
10100901 | Point | Lb | Tons | Bark | Burned | BarkTonsBurned | 1999-12-01 | 10100901 | Point | Lb | Million Btus | Heat | Input | HeatMillion BtusInput |  |  | 30700610 | Oven-dried Wood MaterialTonsProduced | 1 | 40400412 | 1 | 1
10100901 | Point | Lb | Tons | Bark | Burned | BarkTonsBurned | 1999-12-01 | 10100901 | Point | Lb | Million Btus | Heat | Input | HeatMillion BtusInput |  |  | 30700610 | Oven-dried WoodTonsProduced | 1 | 40400414 | 1 | 1
10100901 | Point | Lb | Tons | Bark | Burned | BarkTonsBurned | 1999-12-01 | 10100901 | Point | Lb | Million Btus | Heat | Input | HeatMillion BtusInput |  |  | 30700625 | Oven-dried Wood MaterialTonsProduced | 1 | 40500101 | 1 | 1
10100901 | Point | Lb | Tons | Bark | Burned | BarkTonsBurned | 1999-12-01 | 10100901 | Point | Lb | Million Btus | Heat | Input | HeatMillion BtusInput |  |  | 30700626 | Oven-dried Wood MaterialTonsProduced | 1 | 40500201 | 1 | 1
10100901 | Point | Lb | Tons | Bark | Burned | BarkTonsBurned | 1999-12-01 | 10100901 | Point | Lb | Million Btus | Heat | Input | HeatMillion BtusInput |  |  | 30700630 | Oven-dried Wood MaterialTonsProduced | 1 | 40500202 | 1 | 1
10100901 | Point | Lb | Tons | Bark | Burned | BarkTonsBurned | 1999-12-01 | 10100901 | Point | Lb | Million Btus | Heat | Input | HeatMillion BtusInput |  |  | 30700631 | Oven-dried Wood MaterialTonsProduced | 1 | 40500203 | 1 | 1
10100901 | Point | Lb | Tons | Bark | Burned | BarkTonsBurned | 1999-12-01 | 10100901 | Point | Lb | Million Btus | Heat | Input | HeatMillion BtusInput |  |  | 30700632 | Oven-dried Wood MaterialTonsProduced | 1 | 40500211 | 1 | 1
10100902 | Point | Lb | Tons | Wood/Bark | Burned | Wood/BarkTonsBurned | 1999-12-01 | 10100901 | Point | Lb | Million Btus | Heat | Input | HeatMillion BtusInput |  |  | 30700635 | Oven-dried Wood MaterialTonsProduced | 1 | 40500212 | 1 | 1
10100902 | Point | Lb | Tons | Wood/Bark | Burned | Wood/BarkTonsBurned | 1999-12-01 | 10100901 | Point | Lb | Million Btus | Heat | Input | HeatMillion BtusInput |  |  | 30700640 | Oven-dried Wood MaterialTonsProduced | 1 | 40500301 | 1 | 1
10100902 | Point | Lb | Tons | Wood/Bark | Burned | Wood/BarkTonsBurned | 1999-12-01 | 10100901 | Point | Lb | Million Btus | Heat | Input | HeatMillion BtusInput |  |  | 30700651 | 3/4-inch Thick Panel1000 Square FeetProduced | 1 | 40500302 | 1 | 1
10100902 | Point | Lb | Tons | Wood/Bark | Burned | Wood/BarkTonsBurned | 1999-12-01 | 10100901 | Point | Lb | Million Btus | Heat | Input | HeatMillion BtusInput |  |  | 30700655 | 3/4-inch Thick Panel1000 Square FeetProduced | 1 | 40500303 | 1 | 1
10100902 | Point | Lb | Tons | Wood/Bark | Burned | Wood/BarkTonsBurned | 1999-12-01 | 10100901 | Point | Lb | Million Btus | Heat | Input | HeatMillion BtusInput |  |  | 30700661 | 3/4-inch Thick Panel1000 Square FeetProduced | 1 | 40500304 | 1 | 1
10100902 | Point | Lb | Tons | Wood/Bark | Burned | Wood/BarkTonsBurned | 1999-12-01 | 10100901 | Point | Lb | Million Btus | Heat | Input | HeatMillion BtusInput |  |  | 30700664 | Oven-dried Wood MaterialTonsProduced | 1 | 40500305 | 1 | 1
10100902 | Point | Lb | Tons | Wood/Bark | Burned | Wood/BarkTonsBurned | 1999-12-01 | 10100901 | Point | Lb | Million Btus | Heat | Input | HeatMillion BtusInput |  |  | 30700665 | Panel1000 Square FeetProduced | 1 | 40500306 | 1 | 1
10100902 | Point | Lb | Tons | Wood/Bark | Burned | Wood/BarkTonsBurned | 1999-12-01 | 10100901 | Point | Lb | Million Btus | Heat | Input | HeatMillion BtusInput |  |  | 30700734 | 3/8-inch Thick Veneer1000 Square FeetProduced | 1 | 40500307 | 1 | 1
10100902 | Point | Lb | Tons | Wood/Bark | Burned | Wood/BarkTonsBurned | 1999-12-01 | 10100901 | Point | Lb | Million Btus | Heat | Input | HeatMillion BtusInput |  |  | 30700735 | 3/8-inch Thick Veneer1000 Square FeetProduced | 1 | 40500311 | 1 | 1
10100902 | Point | Lb | Tons | Wood/Bark | Burned | Wood/BarkTonsBurned | 1999-12-01 | 10100901 | Point | Lb | Million Btus | Heat | Input | HeatMillion BtusInput |  |  | 30700736 | 3/8-inch Thick Veneer1000 Square FeetProduced | 1 | 40500312 | 1 | 1
10100902 | Point | Lb | Tons | Wood/Bark | Burned | Wood/BarkTonsBurned | 1999-12-01 | 10100901 | Point | Lb | Million Btus | Heat | Input | HeatMillion BtusInput |  |  | 30700752 | 3/8-inch Thick Veneer1000 Square FeetProduced | 1 | 40500314 | 1 | 1
10100902 | Point | Lb | Tons | Wood/Bark | Burned | Wood/BarkTonsBurned | 1999-12-01 | 10100901 | Point | Lb | Million Btus | Heat | Input | HeatMillion BtusInput |  |  | 30700753 | 3/8-inch Thick Veneer1000 Square FeetProduced | 1 | 40500401 | 1 | 1
10100902 | Point | Lb | Tons | Wood/Bark | Burned | Wood/BarkTonsBurned | 1999-12-01 | 10100901 | Point | Lb | Million Btus | Heat | Input | HeatMillion BtusInput |  |  | 30700756 | 3/8-inch Thick Veneer1000 Square FeetProduced | 1 | 40500411 | 1 | 1
10100902 | Point | Lb | Tons | Wood/Bark | Burned | Wood/BarkTonsBurned | 1999-12-01 | 10100901 | Point | Lb | Million Btus | Heat | Input | HeatMillion BtusInput |  |  | 30700757 | 3/8-inch Thick Veneer1000 Square FeetProduced | 1 | 40500412 | 1 | 1
10100902 | Point | Lb | Tons | Wood/Bark | Burned | Wood/BarkTonsBurned | 1999-12-01 | 10100901 | Point | Lb | Million Btus | Heat | Input | HeatMillion BtusInput |  |  | 30700762 | 3/8-inch Thick Veneer1000 Square FeetProduced | 1 | 40500501 | 1 | 1
10200104 | Point | Lb | Tons | Anthracite | Burned | AnthraciteTonsBurned | 1999-12-01 | 10100901 | Point | Lb | Million Btus | Heat | Input | HeatMillion BtusInput |  |  | 30700763 | 3/8-inch Thick Veneer1000 Square FeetProduced | 1 | 40500502 | 1 | 1
10200104 | Point | Lb | Tons | Anthracite | Burned | AnthraciteTonsBurned | 1999-12-01 | 10100901 | Point | Lb | Million Btus | Heat | Input | HeatMillion BtusInput |  |  | 30700771 | 3/8-inch Thick Veneer1000 Square FeetProduced | 1 | 40500503 | 1 | 1
10200201 | Point | Lb | Tons | Bituminous Coal | Burned | Bituminous CoalTonsBurned | 1999-12-01 | 10100901 | Point | Lb | Million Btus | Heat | Input | HeatMillion BtusInput |  |  | 30700783 | 3/8-inch Thick Panel1000 Square FeetProduced | 1 | 40500506 | 1 | 1
10200201 | Point | Lb | Tons | Bituminous Coal | Burned | Bituminous CoalTonsBurned | 1999-12-01 | 10100901 | Point | Lb | Million Btus | Heat | Input | HeatMillion BtusInput |  |  | 30700785 | 3/8-inch Thick Panel1000 Square FeetProduced | 1 | 40500507 | 1 | 1
10200201 | Point | Lb | Tons | Bituminous Coal | Burned | Bituminous CoalTonsBurned | 1999-12-01 | 10100901 | Point | Lb | Million Btus | Heat | Input | HeatMillion BtusInput |  |  | 30700788 | 3/8-inch Thick Panel1000 Square FeetProduced | 1 | 40500510 | 1 | 1
10200201 | Point | Lb | Tons | Bituminous Coal | Burned | Bituminous CoalTonsBurned | 1999-12-01 | 10100901 | Point | Lb | Million Btus | Heat | Input | HeatMillion BtusInput |  |  | 30700789 | 3/8-inch Thick Panel1000 Square FeetProduced | 1 | 40500511 | 1 | 1
10200201 | Point | Lb | Tons | Bituminous Coal | Burned | Bituminous CoalTonsBurned | 1999-12-01 | 10100901 | Point | Lb | Million Btus | Heat | Input | HeatMillion BtusInput |  |  | 30700790 | 3/8-inch Thick Panel1000 Square FeetProduced | 1 | 40500512 | 1 | 1
10200201 | Point | Lb | Tons | Bituminous Coal | Burned | Bituminous CoalTonsBurned | 1999-12-01 | 10100901 | Point | Lb | Million Btus | Heat | Input | HeatMillion BtusInput |  |  | 30700791 | 3/8-inch Thick Panel1000 Square FeetProduced | 1 | 40500513 | 1 | 1
10200201 | Point | Lb | Tons | Bituminous Coal | Burned | Bituminous CoalTonsBurned | 1999-12-01 | 10100901 | Point | Lb | Million Btus | Heat | Input | HeatMillion BtusInput |  |  | 30700792 | 3/8-inch Thick Panel1000 Square FeetProduced | 1 | 40500599 | 1 | 1
10200201 | Point | Lb | Tons | Bituminous Coal | Burned | Bituminous CoalTonsBurned | 1999-12-01 | 10100901 | Point | Lb | Million Btus | Heat | Input | HeatMillion BtusInput |  |  | 30700793 | 3/8-inch Thick Panel1000 Square FeetProduced | 1 | 40600101 | 1 | 1
10200201 | Point | Lb | Tons | Bituminous Coal | Burned | Bituminous CoalTonsBurned | 1999-12-01 | 10100901 | Point | Lb | Million Btus | Heat | Input | HeatMillion BtusInput |  |  | 30700923 | Oven-dried Wood MaterialTonsProduced | 1 | 40600126 | 1 | 1
10200202 | Point | Lb | Tons | Bituminous Coal | Burned | Bituminous CoalTonsBurned | 1999-12-01 | 10100901 | Point | Lb | Million Btus | Heat | Input | HeatMillion BtusInput |  |  | 30700927 | Oven-dried Wood MaterialTonsProduced | 1 | 40600130 | 1 | 1
10200202 | Point | Lb | Tons | Bituminous Coal | Burned | Bituminous CoalTonsBurned | 1999-12-01 | 10100901 | Point | Lb | Million Btus | Heat | Input | HeatMillion BtusInput |  |  | 30700932 | Oven-dried Wood MaterialTonsProduced | 1 | 40600131 | 1 | 1
10200202 | Point | Lb | Tons | Bituminous Coal | Burned | Bituminous CoalTonsBurned | 1999-12-01 | 10100901 | Point | Lb | Million Btus | Heat | Input | HeatMillion BtusInput |  |  | 30700933 | Oven-dried Wood MaterialTonsProduced | 1 | 40600132 | 1 | 1
10200202 | Point | Lb | Tons | Bituminous Coal | Burned | Bituminous CoalTonsBurned | 1999-12-01 | 10100901 | Point | Lb | Million Btus | Heat | Input | HeatMillion BtusInput |  |  | 30700936 | Oven-dried Wood MaterialTonsProduced | 1 | 40600133 | 1 | 1
10200202 | Point | Lb | Tons | Bituminous Coal | Burned | Bituminous CoalTonsBurned | 1999-12-01 | 10100901 | Point | Lb | Million Btus | Heat | Input | HeatMillion BtusInput |  |  | 30700937 | Oven-dried Wood MaterialTonsProduced | 1 | 40600134 | 1 | 1
10200202 | Point | Lb | Tons | Bituminous Coal | Burned | Bituminous CoalTonsBurned | 1999-12-01 | 10100901 | Point | Lb | Million Btus | Heat | Input | HeatMillion BtusInput |  |  | 30700940 | Oven-dried Wood MaterialTonsProduced | 1 | 40600135 | 1 | 1
10200202 | Point | Lb | Tons | Bituminous Coal | Burned | Bituminous CoalTonsBurned | 1999-12-01 | 10100901 | Point | Lb | Million Btus | Heat | Input | HeatMillion BtusInput |  |  | 30700960 | 3/4-inch Medium Density Fiberboard1000 Square FeetProduced | 1 | 40600136 | 2 | 1
10200202 | Point | Lb | Tons | Bituminous Coal | Burned | Bituminous CoalTonsBurned | 1999-12-01 | 10100901 | Point | Lb | Million Btus | Heat | Input | HeatMillion BtusInput |  |  | 30700971 | 3/4-inch Medium Density Fiberboard1000 Square FeetProduced | 1 | 40600137 | 1 | 1
10200202 | Point | Lb | Tons | Bituminous Coal | Burned | Bituminous CoalTonsBurned | 1999-12-01 | 10100901 | Point | Lb | Million Btus | Heat | Input | HeatMillion BtusInput |  |  | 30700980 | Oven-dried Wood MaterialTonsProduced | 1 | 40600138 | 1 | 1
10200202 | Point | Lb | Tons | Bituminous Coal | Burned | Bituminous CoalTonsBurned | 1999-12-01 | 10100901 | Point | Lb | Million Btus | Heat | Input | HeatMillion BtusInput |  |  | 30700981 | Oven-dried Wood MaterialTonsProduced | 1 | 40600139 | 1 | 1
10200202 | Point | Lb | Tons | Bituminous Coal | Burned | Bituminous CoalTonsBurned | 1999-12-01 | 10100901 | Point | Lb | Million Btus | Heat | Input | HeatMillion BtusInput |  |  | 30700982 | Oven-dried Wood MaterialTonsProduced | 1 | 40600140 | 1 | 1
10200202 | Point | Lb | Tons | Bituminous Coal | Burned | Bituminous CoalTonsBurned | 1999-12-01 | 10100901 | Point | Lb | Million Btus | Heat | Input | HeatMillion BtusInput |  |  | 30700983 | Panel1000 Square FeetProduced | 1 | 40600142 | 1 | 1
10200202 | Point | Lb | Tons | Bituminous Coal | Burned | Bituminous CoalTonsBurned | 1999-12-01 | 10100901 | Point | Lb | Million Btus | Heat | Input | HeatMillion BtusInput |  |  | 30700984 | Material1000 Square FeetReclaimed (trimmed) | 1 | 40600143 | 1 | 1
10200202 | Point | Lb | Tons | Bituminous Coal | Burned | Bituminous CoalTonsBurned | 1999-12-01 | 10100901 | Point | Lb | Million Btus | Heat | Input | HeatMillion BtusInput |  |  | 30701009 | Oven-dried WoodTonsProduced | 1 | 40600144 | 1 | 1
10200203 | Point | Lb | Tons | Bituminous Coal | Burned | Bituminous CoalTonsBurned | 1999-12-01 | 10100901 | Point | Lb | Million Btus | Heat | Input | HeatMillion BtusInput |  |  | 30701010 | Oven-dried WoodTonsProduced | 1 | 40600145 | 1 | 1
10200203 | Point | Lb | Tons | Bituminous Coal | Burned | Bituminous CoalTonsBurned | 1999-12-01 | 10100901 | Point | Lb | Million Btus | Heat | Input | HeatMillion BtusInput |  |  | 30701015 | Oven-dried WoodTonsProduced | 1 | 40600146 | 1 | 1
10200203 | Point | Lb | Tons | Bituminous Coal | Burned | Bituminous CoalTonsBurned | 1999-12-01 | 10100901 | Point | Lb | Million Btus | Heat | Input | HeatMillion BtusInput |  |  | 30701020 | Oven-dried WoodTonsProduced | 1 | 40600147 | 1 | 1
10200203 | Point | Lb | Tons | Bituminous Coal | Burned | Bituminous CoalTonsBurned | 1999-12-01 | 10100902 | Point | Lb | Million Btus | Heat | Input | HeatMillion BtusInput |  |  | 30701030 | Oven-dried WoodTonsProduced | 1 | 40600148 | 1 | 1
10200203 | Point | Lb | Tons | Bituminous Coal | Burned | Bituminous CoalTonsBurned | 1999-12-01 | 10100902 | Point | Lb | Million Btus | Heat | Input | HeatMillion BtusInput |  |  | 30701040 | Oven-dried WoodTonsProduced | 1 | 40600149 | 1 | 1
10200203 | Point | Lb | Tons | Bituminous Coal | Burned | Bituminous CoalTonsBurned | 1999-12-01 | 10100902 | Point | Lb | Million Btus | Heat | Input | HeatMillion BtusInput |  |  | 30701053 | 3/8-inch Thick Panel1000 Square FeetProduced | 1 | 40600160 | 1 | 1
10200203 | Point | Lb | Tons | Bituminous Coal | Burned | Bituminous CoalTonsBurned | 1999-12-01 | 10100902 | Point | Lb | Million Btus | Heat | Input | HeatMillion BtusInput |  |  | 30701054 | 3/8-inch Thick Panel1000 Square FeetProduced | 1 | 40600161 | 1 | 1
10200203 | Point | Lb | Tons | Bituminous Coal | Burned | Bituminous CoalTonsBurned | 1999-12-01 | 10100902 | Point | Lb | Million Btus | Heat | Input | HeatMillion BtusInput |  |  | 30701055 | 3/8-inch Thick Panel1000 Square FeetProduced | 1 | 40600162 | 1 | 1
10200203 | Point | Lb | Tons | Bituminous Coal | Burned | Bituminous CoalTonsBurned | 1999-12-01 | 10100902 | Point | Lb | Million Btus | Heat | Input | HeatMillion BtusInput |  |  | 30701057 | 3/8-inch Thick Panel1000 Square FeetProduced | 1 | 40600163 | 1 | 1
10200204 | Point | Lb | Tons | Bituminous Coal | Burned | Bituminous CoalTonsBurned | 1999-12-01 | 10100902 | Point | Lb | Million Btus | Heat | Input | HeatMillion BtusInput |  |  | 30701060 | 3/8-inch Thick Panel1000 Square FeetProduced | 1 | 40600231 | 1 | 1
10200204 | Point | Lb | Tons | Bituminous Coal | Burned | Bituminous CoalTonsBurned | 1999-12-01 | 10100902 | Point | Lb | Million Btus | Heat | Input | HeatMillion BtusInput |  |  | 30701062 | 3/8-inch Thick Panel1000 Square FeetProduced | 1 | 40600232 | 1 | 1
10200204 | Point | Lb | Tons | Bituminous Coal | Burned | Bituminous CoalTonsBurned | 1999-12-01 | 10100902 | Point | Lb | Tons | Wood/Bark | Burned | Wood/BarkTonsBurned |  |  | 30701064 | 3/8-inch Thick Panel1000 Square FeetProduced | 1 | 40600234 | 1 | 1
10200204 | Point | Lb | Tons | Bituminous Coal | Burned | Bituminous CoalTonsBurned | 1999-12-01 | 10100902 | Point | Lb | Tons | Wood/Bark | Burned | Wood/BarkTonsBurned |  |  | 30701410 | Wood MaterialOven-dried TonProduced | 1 | 40600235 | 1 | 1
10200204 | Point | Lb | Tons | Bituminous Coal | Burned | Bituminous CoalTonsBurned | 1999-12-01 | 10100902 | Point | Lb | Million Btus | Heat | Input | HeatMillion BtusInput |  |  | 30701415 | Wood MaterialOven-dried TonProduced | 1 | 40600236 | 1 | 1
10200204 | Point | Lb | Tons | Bituminous Coal | Burned | Bituminous CoalTonsBurned | 1999-12-01 | 10100902 | Point | Lb | Million Btus | Heat | Input | HeatMillion BtusInput |  |  | 30701416 | 1/2-inch Thick Panel1000 Square FeetProduced | 1 | 40600237 | 1 | 1
10200204 | Point | Lb | Tons | Bituminous Coal | Burned | Bituminous CoalTonsBurned | 1999-12-01 | 10100902 | Point | Lb | Million Btus | Heat | Input | HeatMillion BtusInput |  |  | 30701420 | 1/8-inch Thick Panel1000 Square FeetProduced | 1 | 40600238 | 1 | 1
10200204 | Point | Lb | Tons | Bituminous Coal | Burned | Bituminous CoalTonsBurned | 1999-12-01 | 10100902 | Point | Lb | Million Btus | Heat | Input | HeatMillion BtusInput |  |  | 30701425 | Wood MaterialOven-dried TonProduced | 1 | 40600239 | 1 | 1
10200204 | Point | Lb | Tons | Bituminous Coal | Burned | Bituminous CoalTonsBurned | 1999-12-01 | 10100902 | Point | Lb | Million Btus | Heat | Input | HeatMillion BtusInput |  |  | 30701430 | 1/8-inch Thick Panel1000 Square FeetProduced | 1 | 40600240 | 1 | 1
10200204 | Point | Lb | Tons | Bituminous Coal | Burned | Bituminous CoalTonsBurned | 1999-12-01 | 10100902 | Point | Lb | Million Btus | Heat | Input | HeatMillion BtusInput |  |  | 30701440 | 1/8-inch Thick Panel1000 Square FeetProduced | 1 | 40600241 | 2 | 1
10200204 | Point | Lb | Tons | Bituminous Coal | Burned | Bituminous CoalTonsBurned | 1999-12-01 | 10100902 | Point | Lb | Million Btus | Heat | Input | HeatMillion BtusInput |  |  | 30701442 | 1/8-inch Thick Panel1000 Square FeetProduced | 1 | 40600242 | 1 | 1
10200204 | Point | Lb | Tons | Bituminous Coal | Burned | Bituminous CoalTonsBurned | 1999-12-01 | 10100902 | Point | Lb | Million Btus | Heat | Input | HeatMillion BtusInput |  |  | 30701480 | 1/8-inch Thick Panel1000 Square FeetProduced | 1 | 40600243 | 1 | 1
10200204 | Point | Lb | Tons | Bituminous Coal | Burned | Bituminous CoalTonsBurned | 1999-12-01 | 10100902 | Point | Lb | Million Btus | Heat | Input | HeatMillion BtusInput |  |  | 30701482 | Wood MaterialOven-dried TonProduced | 1 | 40600244 | 1 | 1
10200204 | Point | Lb | Tons | Bituminous Coal | Burned | Bituminous CoalTonsBurned | 1999-12-01 | 10100902 | Point | Lb | Million Btus | Heat | Input | HeatMillion BtusInput |  |  | 30701484 | Wood MaterialOven-dried TonProduced | 1 | 40600245 | 1 | 1
10200204 | Point | Lb | Tons | Bituminous Coal | Burned | Bituminous CoalTonsBurned | 1999-12-01 | 10100902 | Point | Lb | Million Btus | Heat | Input | HeatMillion BtusInput |  |  | 30701486 | Wood MaterialOven-dried TonProduced | 1 | 40600246 | 1 | 1
10200204 | Point | Lb | Tons | Bituminous Coal | Burned | Bituminous CoalTonsBurned | 1999-12-01 | 10100902 | Point | Lb | Million Btus | Heat | Input | HeatMillion BtusInput |  |  | 30701510 | 1/2-inch Thick Panel1000 Square FeetProduced | 1 | 40600248 | 1 | 1
10200205 | Point | Lb | Tons | Bituminous Coal | Burned | Bituminous CoalTonsBurned | 1999-12-01 | 10100902 | Point | Lb | Million Btus | Heat | Input | HeatMillion BtusInput |  |  | 30701512 | 1/2-inch Thick Panel1000 Square FeetProduced | 1 | 40600249 | 1 | 1
10200205 | Point | Lb | Tons | Bituminous Coal | Burned | Bituminous CoalTonsBurned | 1999-12-01 | 10100902 | Point | Lb | Million Btus | Heat | Input | HeatMillion BtusInput |  |  | 30701530 | Wood MaterialOven-dried TonProduced | 1 | 40600250 | 1 | 1
10200205 | Point | Lb | Tons | Bituminous Coal | Burned | Bituminous CoalTonsBurned | 1999-12-01 | 10100902 | Point | Lb | Million Btus | Heat | Input | HeatMillion BtusInput |  |  | 30701540 | Wood MaterialOven-dried TonProduced | 1 | 40600251 | 1 | 1
10200205 | Point | Lb | Tons | Bituminous Coal | Burned | Bituminous CoalTonsBurned | 1999-12-01 | 10100902 | Point | Lb | Million Btus | Heat | Input | HeatMillion BtusInput |  |  | 30701550 | 1/2-inch Thick Panel1000 Square FeetProduced | 1 | 40600253 | 1 | 1
10200205 | Point | Lb | Tons | Bituminous Coal | Burned | Bituminous CoalTonsBurned | 1999-12-01 | 10100902 | Point | Lb | Million Btus | Heat | Input | HeatMillion BtusInput |  |  | 30701601 | 3/8-inch Thick Veneer1000 Square FeetProduced | 1 | 40600254 | 1 | 1
10200205 | Point | Lb | Tons | Bituminous Coal | Burned | Bituminous CoalTonsBurned | 1999-12-01 | 10100902 | Point | Lb | Million Btus | Heat | Input | HeatMillion BtusInput |  |  | 30701602 | 3/8-inch Thick Veneer1000 Square FeetProduced | 1 | 40600255 | 1 | 1
10200206 | Point | Lb | Tons | Bituminous Coal | Burned | Bituminous CoalTonsBurned | 1999-12-01 | 10100902 | Point | Lb | Million Btus | Heat | Input | HeatMillion BtusInput |  |  | 30701612 | Product1000 Cubic FeetProduced | 1 | 40600256 | 1 | 1
10200206 | Point | Lb | Tons | Bituminous Coal | Burned | Bituminous CoalTonsBurned | 1999-12-01 | 10100902 | Point | Lb | Million Btus | Heat | Input | HeatMillion BtusInput |  |  | 30701620 | Product1000 Linear FeetProduced | 1 | 40600257 | 1 | 1
10200212 | Point | Lb | Tons | Bituminous Coal | Burned | Bituminous CoalTonsBurned | 1999-12-01 | 10100902 | Point | Lb | Million Btus | Heat | Input | HeatMillion BtusInput |  |  | 30701630 | Product1000 Linear FeetProduced | 1 | 40600301 | 3 | 1
10200212 | Point | Lb | Tons | Bituminous Coal | Burned | Bituminous CoalTonsBurned | 1999-12-01 | 10100902 | Point | Lb | Million Btus | Heat | Input | HeatMillion BtusInput |  |  | 30701640 | Wood MaterialOven-dried TonProduced | 1 | 40600302 | 3 | 1
10200212 | Point | Lb | Tons | Bituminous Coal | Burned | Bituminous CoalTonsBurned | 1999-12-01 | 10100902 | Point | Lb | Million Btus | Heat | Input | HeatMillion BtusInput |  |  | 30701641 | Wood MaterialOven-dried TonProduced | 1 | 40600305 | 1 | 1
10200212 | Point | Lb | Tons | Bituminous Coal | Burned | Bituminous CoalTonsBurned | 1999-12-01 | 10100902 | Point | Lb | Million Btus | Heat | Input | HeatMillion BtusInput |  |  | 30701650 | Product1000 Cubic FeetProduced | 1 | 40600306 | 3 | 1
10200212 | Point | Lb | Tons | Bituminous Coal | Burned | Bituminous CoalTonsBurned | 1999-12-01 | 10100902 | Point | Lb | Million Btus | Heat | Input | HeatMillion BtusInput |  |  | 30701660 | Product1000 Cubic FeetProduced | 1 | 40600307 | 3 | 1
10200212 | Point | Lb | Tons | Bituminous Coal | Burned | Bituminous CoalTonsBurned | 1999-12-01 | 10100902 | Point | Lb | Million Btus | Heat | Input | HeatMillion BtusInput |  |  | 30701661 | Product1000 Cubic FeetProduced | 1 | 40600401 | 4 | 1
10200212 | Point | Lb | Tons | Bituminous Coal | Burned | Bituminous CoalTonsBurned | 1999-12-01 | 10100902 | Point | Lb | Million Btus | Heat | Input | HeatMillion BtusInput |  |  | 30702021 | Particleboard1000 Square FeetProcessed | 1 | 40600402 | 2 | 1
10200212 | Point | Lb | Tons | Bituminous Coal | Burned | Bituminous CoalTonsBurned | 1999-12-01 | 10100902 | Point | Lb | Million Btus | Heat | Input | HeatMillion BtusInput |  |  | 30703001 | Wood WasteTonsProcessed | 1 | 40600403 | 2 | 1
10200212 | Point | Lb | Tons | Bituminous Coal | Burned | Bituminous CoalTonsBurned | 1999-12-01 | 10100902 | Point | Lb | Million Btus | Heat | Input | HeatMillion BtusInput |  |  | 30703002 | Wood WasteTonsProcessed | 1 | 40700401 | 1 | 1
10200212 | Point | Lb | Tons | Bituminous Coal | Burned | Bituminous CoalTonsBurned | 1999-12-01 | 10100902 | Point | Lb | Million Btus | Heat | Input | HeatMillion BtusInput |  |  | 30790001 | Distillate Oil (No. 2)1000 GallonsBurned | 1 | 40700402 | 1 | 1
10200212 | Point | Lb | Tons | Bituminous Coal | Burned | Bituminous CoalTonsBurned | 1999-12-01 | 10100902 | Point | Lb | Million Btus | Heat | Input | HeatMillion BtusInput |  |  | 30790002 | Residual Oil1000 GallonsBurned | 1 | 40700801 | 1 | 1
10200212 | Point | Lb | Tons | Bituminous Coal | Burned | Bituminous CoalTonsBurned | 1999-12-01 | 10100902 | Point | Lb | Million Btus | Heat | Input | HeatMillion BtusInput |  |  | 30790003 | Natural GasMillion Cubic FeetBurned | 1 | 40700802 | 1 | 1
10200212 | Point | Lb | Tons | Bituminous Coal | Burned | Bituminous CoalTonsBurned | 1999-12-01 | 10100902 | Point | Lb | Million Btus | Heat | Input | HeatMillion BtusInput |  |  | 30790011 | Distillate Oil (No. 2)1000 GallonsBurned | 1 | 40700803 | 1 | 1
10200212 | Point | Lb | Tons | Bituminous Coal | Burned | Bituminous CoalTonsBurned | 1999-12-01 | 10100902 | Point | Lb | Million Btus | Heat | Input | HeatMillion BtusInput |  |  | 30790012 | Residual Oil1000 GallonsBurned | 1 | 40700804 | 1 | 1
10200212 | Point | Lb | Tons | Bituminous Coal | Burned | Bituminous CoalTonsBurned | 1999-12-01 | 10100902 | Point | Lb | Million Btus | Heat | Input | HeatMillion BtusInput |  |  | 30790013 | Natural GasMillion Cubic FeetBurned | 1 | 40700805 | 1 | 1
10200401 | Point | Lb | 1000 Gallons | Residual Oil (No. 6) | Burned | Residual Oil (No. 6)1000 GallonsBurned | 1999-12-01 | 10100902 | Point | Lb | Million Btus | Heat | Input | HeatMillion BtusInput |  |  | 30790023 | Natural GasMillion Cubic FeetBurned | 1 | 40700806 | 1 | 1
10200401 | Point | Lb | 1000 Gallons | Residual Oil (No. 6) | Burned | Residual Oil (No. 6)1000 GallonsBurned | 1999-12-01 | 10100902 | Point | Lb | Million Btus | Heat | Input | HeatMillion BtusInput |  |  | 30800101 | Tires1000 EachProduced | 1 | 40700807 | 1 | 1
10200401 | Point | Lb | 1000 Gallons | Residual Oil (No. 6) | Burned | Residual Oil (No. 6)1000 GallonsBurned | 1999-12-01 | 10100902 | Point | Lb | Million Btus | Heat | Input | HeatMillion BtusInput |  |  | 30800102 | Tires1000 EachProduced | 1 | 40700808 | 1 | 1
10200401 | Point | Lb | 1000 Gallons | Residual Oil (No. 6) | Burned | Residual Oil (No. 6)1000 GallonsBurned | 1999-12-01 | 10100902 | Point | Lb | Million Btus | Heat | Input | HeatMillion BtusInput |  |  | 30800103 | Tires1000 EachProduced | 1 | 40700809 | 1 | 1
10200401 | Point | Lb | 1000 Gallons | Residual Oil (No. 6) | Burned | Residual Oil (No. 6)1000 GallonsBurned | 1999-12-01 | 10100902 | Point | Lb | Million Btus | Heat | Input | HeatMillion BtusInput |  |  | 30800104 | Tires1000 EachProduced | 1 | 40700810 | 1 | 1
10200401 | Point | Lb | 1000 Gallons | Residual Oil (No. 6) | Burned | Residual Oil (No. 6)1000 GallonsBurned | 1999-12-01 | 10100902 | Point | Lb | Million Btus | Heat | Input | HeatMillion BtusInput |  |  | 30800105 | Tires1000 EachProduced | 1 | 40700811 | 1 | 1
10200402 | Point | Lb | 1000 Gallons | Residual Oil | Burned | Residual Oil1000 GallonsBurned | 1999-12-01 | 10100902 | Point | Lb | Million Btus | Heat | Input | HeatMillion BtusInput |  |  | 30800106 | Tires1000 EachProduced | 1 | 40700812 | 1 | 1
10200402 | Point | Lb | 1000 Gallons | Residual Oil | Burned | Residual Oil1000 GallonsBurned | 1999-12-01 | 10100902 | Point | Lb | Million Btus | Heat | Input | HeatMillion BtusInput |  |  | 30800107 | Tires1000 EachProduced | 1 | 40700813 | 1 | 1
10200402 | Point | Lb | 1000 Gallons | Residual Oil | Burned | Residual Oil1000 GallonsBurned | 1999-12-01 | 10100902 | Point | Lb | Million Btus | Heat | Input | HeatMillion BtusInput |  |  | 30800108 | SolventTonsUsed | 1 | 40700814 | 1 | 1
10200402 | Point | Lb | 1000 Gallons | Residual Oil | Burned | Residual Oil1000 GallonsBurned | 1999-12-01 | 10100902 | Point | Lb | Million Btus | Heat | Input | HeatMillion BtusInput |  |  | 30800120 | SolventTonsUsed | 1 | 40700815 | 1 | 1
10200402 | Point | Lb | 1000 Gallons | Residual Oil | Burned | Residual Oil1000 GallonsBurned | 1999-12-01 | 10100902 | Point | Lb | Million Btus | Heat | Input | HeatMillion BtusInput |  |  | 30800121 | SolventTonsUsed | 1 | 40700816 | 1 | 1
10200402 | Point | Lb | 1000 Gallons | Residual Oil | Burned | Residual Oil1000 GallonsBurned | 1999-12-01 | 10100902 | Point | Lb | Million Btus | Heat | Input | HeatMillion BtusInput |  |  | 30800122 | SolventTonsUsed | 1 | 40700817 | 1 | 1
10200402 | Point | Lb | 1000 Gallons | Residual Oil | Burned | Residual Oil1000 GallonsBurned | 1999-12-01 | 10100902 | Point | Lb | Million Btus | Heat | Input | HeatMillion BtusInput |  |  | 30800123 | SolventTonsUsed | 1 | 40700818 | 1 | 1
10200403 | Point | Lb | 1000 Gallons | Residual Oil | Burned | Residual Oil1000 GallonsBurned | 1999-12-01 | 10100902 | Point | Lb | Million Btus | Heat | Input | HeatMillion BtusInput |  |  | 30800501 | Tires1000 EachProcessed | 1 | 40701601 | 1 | 1
10200403 | Point | Lb | 1000 Gallons | Residual Oil | Burned | Residual Oil1000 GallonsBurned | 1999-12-01 | 10100902 | Point | Lb | Million Btus | Heat | Input | HeatMillion BtusInput |  |  | 30800701 | MaterialTonsProcessed | 1 | 40701602 | 1 | 1
10200403 | Point | Lb | 1000 Gallons | Residual Oil | Burned | Residual Oil1000 GallonsBurned | 1999-12-01 | 10100902 | Point | Lb | Million Btus | Heat | Input | HeatMillion BtusInput |  |  | 30800703 | SolventTonsUsed | 1 | 40701603 | 1 | 1
10200403 | Point | Lb | 1000 Gallons | Residual Oil | Burned | Residual Oil1000 GallonsBurned | 1999-12-01 | 10100902 | Point | Lb | Million Btus | Heat | Input | HeatMillion BtusInput |  |  | 30800704 | AdhesiveTonsApplied | 1 | 40701604 | 1 | 1
10200403 | Point | Lb | 1000 Gallons | Residual Oil | Burned | Residual Oil1000 GallonsBurned | 1999-12-01 | 10100902 | Point | Lb | Million Btus | Heat | Input | HeatMillion BtusInput |  |  | 30890001 | Distillate Oil (No. 2)1000 GallonsBurned | 1 | 40701605 | 1 | 1
10200403 | Point | Lb | 1000 Gallons | Residual Oil | Burned | Residual Oil1000 GallonsBurned | 1999-12-01 | 10100902 | Point | Lb | Million Btus | Heat | Input | HeatMillion BtusInput |  |  | 30890002 | Residual Oil1000 GallonsBurned | 1 | 40701606 | 1 | 1
10200403 | Point | Lb | 1000 Gallons | Residual Oil | Burned | Residual Oil1000 GallonsBurned | 1999-12-01 | 10100902 | Point | Lb | Million Btus | Heat | Input | HeatMillion BtusInput |  |  | 30890003 | Natural GasMillion Cubic FeetBurned | 1 | 40701607 | 1 | 1
10200404 | Point | Lb | 1000 Gallons | Residual Oil (No. 5) | Burned | Residual Oil (No. 5)1000 GallonsBurned | 1999-12-01 | 10100902 | Point | Lb | Million Btus | Heat | Input | HeatMillion BtusInput |  |  | 30890011 | Distillate Oil (No. 2)1000 GallonsBurned | 1 | 40701608 | 1 | 1
10200404 | Point | Lb | 1000 Gallons | Residual Oil (No. 5) | Burned | Residual Oil (No. 5)1000 GallonsBurned | 1999-12-01 | 10100902 | Point | Lb | Million Btus | Heat | Input | HeatMillion BtusInput |  |  | 30890012 | Residual Oil1000 GallonsBurned | 1 | 40701609 | 1 | 1
10200404 | Point | Lb | 1000 Gallons | Residual Oil (No. 5) | Burned | Residual Oil (No. 5)1000 GallonsBurned | 1999-12-01 | 10100902 | Point | Lb | Million Btus | Heat | Input | HeatMillion BtusInput |  |  | 30890013 | Natural GasMillion Cubic FeetBurned | 1 | 40701610 | 1 | 1
10200404 | Point | Lb | 1000 Gallons | Residual Oil (No. 5) | Burned | Residual Oil (No. 5)1000 GallonsBurned | 1999-12-01 | 10100902 | Point | Lb | Million Btus | Heat | Input | HeatMillion BtusInput |  |  | 30890023 | Natural GasMillion Cubic FeetBurned | 1 | 40701611 | 1 | 1
10200404 | Point | Lb | 1000 Gallons | Residual Oil (No. 5) | Burned | Residual Oil (No. 5)1000 GallonsBurned | 1999-12-01 | 10100902 | Point | Lb | Million Btus | Heat | Input | HeatMillion BtusInput |  |  | 30900198 | SteelTonsProduced | 1 | 40701612 | 1 | 1
10200404 | Point | Lb | 1000 Gallons | Residual Oil (No. 5) | Burned | Residual Oil (No. 5)1000 GallonsBurned | 1999-12-01 | 10100902 | Point | Lb | Million Btus | Heat | Input | HeatMillion BtusInput |  |  | 30900202 | Abrasive1000 PoundsUsed | 1 | 40701613 | 1 | 1
10200501 | Point | Lb | 1000 Gallons | Distillate Oil (No. 1 & 2) | Burned | Distillate Oil (No. 1 & 2)1000 GallonsBurned | 1999-12-01 | 10100902 | Point | Lb | Million Btus | Heat | Input | HeatMillion BtusInput |  |  | 30900204 | Abrasive1000 PoundsUsed | 1 | 40701614 | 1 | 1
10200501 | Point | Lb | 1000 Gallons | Distillate Oil (No. 1 & 2) | Burned | Distillate Oil (No. 1 & 2)1000 GallonsBurned | 1999-12-01 | 10100902 | Point | Lb | Million Btus | Heat | Input | HeatMillion BtusInput |  |  | 30901001 | ProductSquare FeetPlated | 1 | 40702001 | 1 | 1
10200501 | Point | Lb | 1000 Gallons | Distillate Oil (No. 1 & 2) | Burned | Distillate Oil (No. 1 & 2)1000 GallonsBurned | 1999-12-01 | 10100902 | Point | Lb | Million Btus | Heat | Input | HeatMillion BtusInput |  |  | 30901018 | CurrentAmpere-HourApplied | 1 | 40702002 | 1 | 1
10200502 | Point | Lb | 1000 Gallons | Distillate Oil | Burned | Distillate Oil1000 GallonsBurned | 1999-12-01 | 10100902 | Point | Lb | Million Btus | Heat | Input | HeatMillion BtusInput |  |  | 30901018 | Exhaust GasDry Standard Cubic FeetThroughput | 1 | 40703201 | 1 | 1
10200502 | Point | Lb | 1000 Gallons | Distillate Oil | Burned | Distillate Oil1000 GallonsBurned | 1999-12-01 | 10100902 | Point | Lb | Million Btus | Heat | Input | HeatMillion BtusInput |  |  | 30901028 | CurrentAmpere-HourApplied | 1 | 40703202 | 1 | 1
10200502 | Point | Lb | 1000 Gallons | Distillate Oil | Burned | Distillate Oil1000 GallonsBurned | 1999-12-01 | 10100902 | Point | Lb | Million Btus | Heat | Input | HeatMillion BtusInput |  |  | 30901028 | Exhaust GasDry Standard Cubic FeetThroughput | 1 | 40703203 | 1 | 1
10200503 | Point | Lb | 1000 Gallons | Distillate Oil | Burned | Distillate Oil1000 GallonsBurned | 1999-12-01 | 10100902 | Point | Lb | Million Btus | Heat | Input | HeatMillion BtusInput |  |  | 30901038 | Surface AreaSquare Feet-HoursOperated | 1 | 40703204 | 1 | 1
10200503 | Point | Lb | 1000 Gallons | Distillate Oil | Burned | Distillate Oil1000 GallonsBurned | 1999-12-01 | 10100902 | Point | Lb | Million Btus | Heat | Input | HeatMillion BtusInput |  |  | 30901038 | Surface Area1000 Square Feet-HoursOperated | 1 | 40703205 | 1 | 1
10200503 | Point | Lb | 1000 Gallons | Distillate Oil | Burned | Distillate Oil1000 GallonsBurned | 1999-12-01 | 10100902 | Point | Lb | Million Btus | Heat | Input | HeatMillion BtusInput |  |  | 30901042 | Exhaust GasDry Standard Cubic FeetThroughput | 1 | 40703206 | 1 | 1
10200504 | Point | Lb | 1000 Gallons | Distillate Oil (No. 4) | Burned | Distillate Oil (No. 4)1000 GallonsBurned | 1999-12-01 | 10100902 | Point | Lb | Million Btus | Heat | Input | HeatMillion BtusInput |  |  | 30901045 | Exhaust GasDry Standard Cubic FeetThroughput | 1 | 40703601 | 1 | 1
10200504 | Point | Lb | 1000 Gallons | Distillate Oil (No. 4) | Burned | Distillate Oil (No. 4)1000 GallonsBurned | 1999-12-01 | 10100902 | Point | Lb | Million Btus | Heat | Input | HeatMillion BtusInput |  |  | 30901052 | Exhaust GasDry Standard Cubic FeetThroughput | 1 | 40703602 | 1 | 1
10200504 | Point | Lb | 1000 Gallons | Distillate Oil (No. 4) | Burned | Distillate Oil (No. 4)1000 GallonsBurned | 1999-12-01 | 10100902 | Point | Lb | Million Btus | Heat | Input | HeatMillion BtusInput |  |  | 30901052 | Current1000 Ampere-HoursApplied | 1 | 40703603 | 1 | 1
10200504 | Point | Lb | 1000 Gallons | Distillate Oil (No. 4) | Burned | Distillate Oil (No. 4)1000 GallonsBurned | 1999-12-01 | 10100902 | Point | Lb | Million Btus | Heat | Input | HeatMillion BtusInput |  |  | 30901068 | Current1000 Ampere-HoursApplied | 1 | 40703604 | 1 | 1
10200504 | Point | Lb | 1000 Gallons | Distillate Oil (No. 4) | Burned | Distillate Oil (No. 4)1000 GallonsBurned | 1999-12-01 | 10100902 | Point | Lb | Million Btus | Heat | Input | HeatMillion BtusInput |  |  | 30901068 | Exhaust GasDry Standard Cubic FeetThroughput | 1 | 40703605 | 1 | 1
10200504 | Point | Lb | 1000 Gallons | Distillate Oil (No. 4) | Burned | Distillate Oil (No. 4)1000 GallonsBurned | 1999-12-01 | 10100902 | Point | Lb | Million Btus | Heat | Input | HeatMillion BtusInput |  |  | 30901601 | PipeTonsProcessed | 1 | 40703606 | 1 | 1
10200901 | Point | Lb | Tons | Bark | Burned | BarkTonsBurned | 1999-12-01 | 10100902 | Point | Lb | Million Btus | Heat | Input | HeatMillion BtusInput |  |  | 30901605 | Pipe1000 Square FeetProcessed | 1 | 40703609 | 1 | 1
10200901 | Point | Lb | Tons | Bark | Burned | BarkTonsBurned | 1999-12-01 | 10100902 | Point | Lb | Million Btus | Heat | Input | HeatMillion BtusInput |  |  | 30901606 | Pipe1000 Square FeetProcessed | 1 | 40703610 | 1 | 1
10200901 | Point | Lb | Tons | Bark | Burned | BarkTonsBurned | 1999-12-01 | 10100902 | Point | Lb | Million Btus | Heat | Input | HeatMillion BtusInput |  |  | 30901607 | Pipe1000 Square FeetProcessed | 1 | 40703611 | 1 | 1
10200901 | Point | Lb | Tons | Bark | Burned | BarkTonsBurned | 1999-12-01 | 10100902 | Point | Lb | Million Btus | Heat | Input | HeatMillion BtusInput |  |  | 30902501 | DrumEachBurned | 1 | 40703612 | 1 | 1
10200901 | Point | Lb | Tons | Bark | Burned | BarkTonsBurned | 1999-12-01 | 10100902 | Point | Lb | Million Btus | Heat | Input | HeatMillion BtusInput |  |  | 30904001 | Sprayed MetalTonsConsumed | 1 | 40703613 | 1 | 1
10200901 | Point | Lb | Tons | Bark | Burned | BarkTonsBurned | 1999-12-01 | 10100902 | Point | Lb | Million Btus | Heat | Input | HeatMillion BtusInput |  |  | 30905104 | Electrode1000 PoundsConsumed | 1 | 40703614 | 1 | 1
10200901 | Point | Lb | Tons | Bark | Burned | BarkTonsBurned | 1999-12-01 | 10100902 | Point | Lb | Million Btus | Heat | Input | HeatMillion BtusInput |  |  | 30905108 | Electrode1000 PoundsConsumed | 1 | 40703615 | 2 | 1
10200901 | Point | Lb | Tons | Bark | Burned | BarkTonsBurned | 1999-12-01 | 10100902 | Point | Lb | Million Btus | Heat | Input | HeatMillion BtusInput |  |  | 30905112 | Electrode1000 PoundsConsumed | 1 | 40703616 | 1 | 1
10200901 | Point | Lb | Tons | Bark | Burned | BarkTonsBurned | 1999-12-01 | 10100902 | Point | Lb | Million Btus | Heat | Input | HeatMillion BtusInput |  |  | 30905116 | Electrode1000 PoundsConsumed | 1 | 40703617 | 1 | 1
10200901 | Point | Lb | Tons | Bark | Burned | BarkTonsBurned | 1999-12-01 | 10100902 | Point | Lb | Million Btus | Heat | Input | HeatMillion BtusInput |  |  | 30905120 | Electrode1000 PoundsConsumed | 1 | 40703618 | 1 | 1
10200901 | Point | Lb | Tons | Bark | Burned | BarkTonsBurned | 1999-12-01 | 10100902 | Point | Lb | Million Btus | Heat | Input | HeatMillion BtusInput |  |  | 30905124 | Electrode1000 PoundsConsumed | 1 | 40703619 | 1 | 1
10200901 | Point | Lb | Tons | Bark | Burned | BarkTonsBurned | 1999-12-01 | 10100902 | Point | Lb | Million Btus | Heat | Input | HeatMillion BtusInput |  |  | 30905128 | Electrode1000 PoundsConsumed | 1 | 40703620 | 1 | 1
10200902 | Point | Lb | Tons | Wood/Bark | Burned | Wood/BarkTonsBurned | 1999-12-01 | 10100902 | Point | Lb | Million Btus | Heat | Input | HeatMillion BtusInput |  |  | 30905132 | Electrode1000 PoundsConsumed | 1 | 40703621 | 1 | 1
10200902 | Point | Lb | Tons | Wood/Bark | Burned | Wood/BarkTonsBurned | 1999-12-01 | 10100902 | Point | Lb | Million Btus | Heat | Input | HeatMillion BtusInput |  |  | 30905136 | Electrode1000 PoundsConsumed | 1 | 40703622 | 2 | 1
10200902 | Point | Lb | Tons | Wood/Bark | Burned | Wood/BarkTonsBurned | 1999-12-01 | 10100902 | Point | Lb | Million Btus | Heat | Input | HeatMillion BtusInput |  |  | 30905140 | Electrode1000 PoundsConsumed | 1 | 40704001 | 1 | 1
10200902 | Point | Lb | Tons | Wood/Bark | Burned | Wood/BarkTonsBurned | 1999-12-01 | 10100902 | Point | Lb | Million Btus | Heat | Input | HeatMillion BtusInput |  |  | 30905144 | Electrode1000 PoundsConsumed | 1 | 40704002 | 1 | 1
10200902 | Point | Lb | Tons | Wood/Bark | Burned | Wood/BarkTonsBurned | 1999-12-01 | 10100902 | Point | Lb | Million Btus | Heat | Input | HeatMillion BtusInput |  |  | 30905148 | Electrode1000 PoundsConsumed | 1 | 40704003 | 1 | 1
10200902 | Point | Lb | Tons | Wood/Bark | Burned | Wood/BarkTonsBurned | 1999-12-01 | 10100902 | Point | Lb | Million Btus | Heat | Input | HeatMillion BtusInput |  |  | 30905152 | Electrode1000 PoundsConsumed | 1 | 40704004 | 1 | 1
10200902 | Point | Lb | Tons | Wood/Bark | Burned | Wood/BarkTonsBurned | 1999-12-01 | 10100902 | Point | Lb | Million Btus | Heat | Input | HeatMillion BtusInput |  |  | 30905156 | Electrode1000 PoundsConsumed | 1 | 40704005 | 1 | 1
10200902 | Point | Lb | Tons | Wood/Bark | Burned | Wood/BarkTonsBurned | 1999-12-01 | 10100902 | Point | Lb | Million Btus | Heat | Input | HeatMillion BtusInput |  |  | 30905160 | Electrode1000 PoundsConsumed | 1 | 40704007 | 1 | 1
10200902 | Point | Lb | Tons | Wood/Bark | Burned | Wood/BarkTonsBurned | 1999-12-01 | 10100902 | Point | Lb | Million Btus | Heat | Input | HeatMillion BtusInput |  |  | 30905164 | Electrode1000 PoundsConsumed | 1 | 40704008 | 1 | 1
10200902 | Point | Lb | Tons | Wood/Bark | Burned | Wood/BarkTonsBurned | 1999-12-01 | 10100902 | Point | Lb | Million Btus | Heat | Input | HeatMillion BtusInput |  |  | 30905168 | Electrode1000 PoundsConsumed | 1 | 40704009 | 1 | 1
10200902 | Point | Lb | Tons | Wood/Bark | Burned | Wood/BarkTonsBurned | 1999-12-01 | 10100902 | Point | Lb | Million Btus | Heat | Input | HeatMillion BtusInput |  |  | 30905172 | Electrode1000 PoundsConsumed | 1 | 40704010 | 1 | 1
10200902 | Point | Lb | Tons | Wood/Bark | Burned | Wood/BarkTonsBurned | 1999-12-01 | 10100902 | Point | Lb | Million Btus | Heat | Input | HeatMillion BtusInput |  |  | 30905176 | Electrode1000 PoundsConsumed | 1 | 40704401 | 1 | 1
10200902 | Point | Lb | Tons | Wood/Bark | Burned | Wood/BarkTonsBurned | 1999-12-01 | 10100902 | Point | Lb | Million Btus | Heat | Input | HeatMillion BtusInput |  |  | 30905180 | Electrode1000 PoundsConsumed | 1 | 40704402 | 1 | 1
10200902 | Point | Lb | Tons | Wood/Bark | Burned | Wood/BarkTonsBurned | 1999-12-01 | 10100902 | Point | Lb | Million Btus | Heat | Input | HeatMillion BtusInput |  |  | 30905210 | Electrode1000 PoundsConsumed | 1 | 40704403 | 1 | 1
10200902 | Point | Lb | Tons | Wood/Bark | Burned | Wood/BarkTonsBurned | 1999-12-01 | 10100902 | Point | Lb | Million Btus | Heat | Input | HeatMillion BtusInput |  |  | 30905212 | Electrode1000 PoundsConsumed | 1 | 40704404 | 1 | 1
10200904 | Point | Lb | Tons | Bark | Burned | BarkTonsBurned | 1999-12-01 | 10100902 | Point | Lb | Million Btus | Heat | Input | HeatMillion BtusInput |  |  | 30905220 | Electrode1000 PoundsConsumed | 1 | 40704405 | 1 | 1
10200904 | Point | Lb | Tons | Bark | Burned | BarkTonsBurned | 1999-12-01 | 10100902 | Point | Lb | Million Btus | Heat | Input | HeatMillion BtusInput |  |  | 30905226 | Electrode1000 PoundsConsumed | 1 | 40704406 | 1 | 1
10200904 | Point | Lb | Tons | Bark | Burned | BarkTonsBurned | 1999-12-01 | 10100902 | Point | Lb | Million Btus | Heat | Input | HeatMillion BtusInput |  |  | 30905254 | Electrode1000 PoundsConsumed | 1 | 40704407 | 1 | 1
10200904 | Point | Lb | Tons | Bark | Burned | BarkTonsBurned | 1999-12-01 | 10100902 | Point | Lb | Million Btus | Heat | Input | HeatMillion BtusInput |  |  | 30905276 | Electrode1000 PoundsConsumed | 1 | 40704408 | 1 | 1
10200904 | Point | Lb | Tons | Bark | Burned | BarkTonsBurned | 1999-12-01 | 10100902 | Point | Lb | Million Btus | Heat | Input | HeatMillion BtusInput |  |  | 30905280 | Electrode1000 PoundsConsumed | 1 | 40704411 | 1 | 1
10200904 | Point | Lb | Tons | Bark | Burned | BarkTonsBurned | 1999-12-01 | 10100902 | Point | Lb | Million Btus | Heat | Input | HeatMillion BtusInput |  |  | 30905306 | Electrode1000 PoundsConsumed | 1 | 40704412 | 1 | 1
10200904 | Point | Lb | Tons | Bark | Burned | BarkTonsBurned | 1999-12-01 | 10100902 | Point | Lb | Million Btus | Heat | Input | HeatMillion BtusInput |  |  | 30905308 | Electrode1000 PoundsConsumed | 1 | 40704413 | 1 | 1
10200904 | Point | Lb | Tons | Bark | Burned | BarkTonsBurned | 1999-12-01 | 10100902 | Point | Lb | Million Btus | Heat | Input | HeatMillion BtusInput |  |  | 30905312 | Electrode1000 PoundsConsumed | 1 | 40704414 | 1 | 1
10200904 | Point | Lb | Tons | Bark | Burned | BarkTonsBurned | 1999-12-01 | 10100902 | Point | Lb | Million Btus | Heat | Input | HeatMillion BtusInput |  |  | 30905320 | Electrode1000 PoundsConsumed | 1 | 40704415 | 1 | 1
10200904 | Point | Lb | Tons | Bark | Burned | BarkTonsBurned | 1999-12-01 | 10100902 | Point | Lb | Million Btus | Heat | Input | HeatMillion BtusInput |  |  | 30905354 | Electrode1000 PoundsConsumed | 1 | 40704416 | 1 | 1
10200904 | Point | Lb | Tons | Bark | Burned | BarkTonsBurned | 1999-12-01 | 10100902 | Point | Lb | Million Btus | Heat | Input | HeatMillion BtusInput |  |  | 30905355 | Electrode1000 PoundsConsumed | 1 | 40704417 | 1 | 1
10200904 | Point | Lb | Tons | Bark | Burned | BarkTonsBurned | 1999-12-01 | 10100902 | Point | Lb | Million Btus | Heat | Input | HeatMillion BtusInput |  |  | 30905410 | Electrode1000 PoundsConsumed | 1 | 40704418 | 1 | 1
10200905 | Point | Lb | Tons | Wood/Bark | Burned | Wood/BarkTonsBurned | 1999-12-01 | 10100902 | Point | Lb | Million Btus | Heat | Input | HeatMillion BtusInput |  |  | 30990001 | Distillate Oil (No. 2)1000 GallonsBurned | 1 | 40704419 | 1 | 1
10200905 | Point | Lb | Tons | Wood/Bark | Burned | Wood/BarkTonsBurned | 1999-12-01 | 10100902 | Point | Lb | Million Btus | Heat | Input | HeatMillion BtusInput |  |  | 30990002 | Residual Oil1000 GallonsBurned | 1 | 40704420 | 1 | 1
10200905 | Point | Lb | Tons | Wood/Bark | Burned | Wood/BarkTonsBurned | 1999-12-01 | 10100902 | Point | Lb | Million Btus | Heat | Input | HeatMillion BtusInput |  |  | 30990003 | Natural GasMillion Cubic FeetBurned | 1 | 40705209 | 1 | 1
10200905 | Point | Lb | Tons | Wood/Bark | Burned | Wood/BarkTonsBurned | 1999-12-01 | 10100902 | Point | Lb | Million Btus | Heat | Input | HeatMillion BtusInput |  |  | 30990011 | Distillate Oil (No. 2)1000 GallonsBurned | 1 | 40705603 | 1 | 1
10200905 | Point | Lb | Tons | Wood/Bark | Burned | Wood/BarkTonsBurned | 1999-12-01 | 10100902 | Point | Lb | Million Btus | Heat | Input | HeatMillion BtusInput |  |  | 30990012 | Residual Oil1000 GallonsBurned | 1 | 40705604 | 1 | 1
10200905 | Point | Lb | Tons | Wood/Bark | Burned | Wood/BarkTonsBurned | 1999-12-01 | 10100902 | Point | Lb | Million Btus | Heat | Input | HeatMillion BtusInput |  |  | 30990013 | Natural GasMillion Cubic FeetBurned | 1 | 40705609 | 1 | 1
10200905 | Point | Lb | Tons | Wood/Bark | Burned | Wood/BarkTonsBurned | 1999-12-01 | 10100902 | Point | Lb | Million Btus | Heat | Input | HeatMillion BtusInput |  |  | 30990023 | Natural GasMillion Cubic FeetBurned | 1 | 40706005 | 1 | 1
10200905 | Point | Lb | Tons | Wood/Bark | Burned | Wood/BarkTonsBurned | 1999-12-01 | 10100903 | Point | Lb | Million Btus | Heat | Input | HeatMillion BtusInput |  |  | 31000101 | WellEach-YearOperating | 1 | 40706006 | 1 | 1
10200905 | Point | Lb | Tons | Wood/Bark | Burned | Wood/BarkTonsBurned | 1999-12-01 | 10100903 | Point | Lb | Million Btus | Heat | Input | HeatMillion BtusInput |  |  | 31000102 | WellEach-YearOperating | 1 | 40706007 | 1 | 1
10200905 | Point | Lb | Tons | Wood/Bark | Burned | Wood/BarkTonsBurned | 1999-12-01 | 10100903 | Point | Lb | Million Btus | Heat | Input | HeatMillion BtusInput |  |  | 31000103 | WellEach-YearOperating | 1 | 40706008 | 1 | 1
10200905 | Point | Lb | Tons | Wood/Bark | Burned | Wood/BarkTonsBurned | 1999-12-01 | 10100903 | Point | Lb | Million Btus | Heat | Input | HeatMillion BtusInput |  |  | 31000104 | Sump AreaSquare Feet-YearsOperating | 1 | 40706009 | 1 | 1
10200905 | Point | Lb | Tons | Wood/Bark | Burned | Wood/BarkTonsBurned | 1999-12-01 | 10100903 | Point | Lb | Million Btus | Heat | Input | HeatMillion BtusInput |  |  | 31000105 | Sump AreaSquare Feet-YearsOperating | 1 | 40706010 | 1 | 1
10200905 | Point | Lb | Tons | Wood/Bark | Burned | Wood/BarkTonsBurned | 1999-12-01 | 10100903 | Point | Lb | Million Btus | Heat | Input | HeatMillion BtusInput |  |  | 31000201 | Sour GasMillion Cubic FeetProcessed | 1 | 40706011 | 1 | 1
10200905 | Point | Lb | Tons | Wood/Bark | Burned | Wood/BarkTonsBurned | 1999-12-01 | 10100903 | Point | Lb | Tons | Wood | Burned | WoodTonsBurned |  |  | 31000202 | GasMillion Cubic FeetProduced | 1 | 40706012 | 1 | 1
10200905 | Point | Lb | Tons | Wood/Bark | Burned | Wood/BarkTonsBurned | 1999-12-01 | 10100903 | Point | Lb | Tons | Wood | Burned | WoodTonsBurned |  |  | 31000203 | GasMillion Cubic FeetProduced | 1 | 40706013 | 1 | 1
10201001 | Point | Lb | 1000 Gallons | Butane | Burned | Butane1000 GallonsBurned | 1999-12-01 | 10100903 | Point | Lb | Million Btus | Heat | Input | HeatMillion BtusInput |  |  | 31000204 | GasMillion Cubic FeetProduced | 1 | 40706014 | 1 | 1
10201001 | Point | Lb | 1000 Gallons | Butane | Burned | Butane1000 GallonsBurned | 1999-12-01 | 10100903 | Point | Lb | Million Btus | Heat | Input | HeatMillion BtusInput |  |  | 31000205 | GasMillion Cubic FeetProduced | 1 | 40706015 | 1 | 1
10201001 | Point | Lb | 1000 Gallons | Butane | Burned | Butane1000 GallonsBurned | 1999-12-01 | 10100903 | Point | Lb | Million Btus | Heat | Input | HeatMillion BtusInput |  |  | 31000206 | GasMillion Cubic FeetProduced | 1 | 40706016 | 1 | 1
10201002 | Point | Lb | 1000 Gallons | Propane | Burned | Propane1000 GallonsBurned | 1999-12-01 | 10100903 | Point | Lb | Million Btus | Heat | Input | HeatMillion BtusInput |  |  | 31000208 | HeatMillion BtusInput | 1 | 40706017 | 1 | 1
10201002 | Point | Lb | 1000 Gallons | Propane | Burned | Propane1000 GallonsBurned | 1999-12-01 | 10100903 | Point | Lb | Million Btus | Heat | Input | HeatMillion BtusInput |  |  | 31000208 | SulfurTonsProduced | 1 | 40706018 | 1 | 1
10300102 | Point | Lb | Tons | Anthracite | Burned | AnthraciteTonsBurned | 1999-12-01 | 10100903 | Point | Lb | Million Btus | Heat | Input | HeatMillion BtusInput |  |  | 31000401 | Distillate Oil (No. 2)1000 GallonsBurned | 1 | 40706021 | 1 | 1
10300102 | Point | Lb | Tons | Anthracite | Burned | AnthraciteTonsBurned | 1999-12-01 | 10100903 | Point | Lb | Million Btus | Heat | Input | HeatMillion BtusInput |  |  | 31000402 | HeatMillion BtusInput | 1 | 40706022 | 1 | 1
10300203 | Point | Lb | Tons | Bituminous Coal | Burned | Bituminous CoalTonsBurned | 1999-12-01 | 10100903 | Point | Lb | Tons | Wood | Burned | WoodTonsBurned |  |  | 31000402 | Residual Oil1000 GallonsBurned | 1 | 40706023 | 1 | 1
10300203 | Point | Lb | Tons | Bituminous Coal | Burned | Bituminous CoalTonsBurned | 1999-12-01 | 10100903 | Point | Lb | Million Btus | Heat | Input | HeatMillion BtusInput |  |  | 31000403 | Crude Oil1000 GallonsBurned | 1 | 40706024 | 1 | 1
10300203 | Point | Lb | Tons | Bituminous Coal | Burned | Bituminous CoalTonsBurned | 1999-12-01 | 10100903 | Point | Lb | Million Btus | Heat | Input | HeatMillion BtusInput |  |  | 31000404 | Natural GasMillion Cubic FeetBurned | 1 | 40706403 | 1 | 1
10300203 | Point | Lb | Tons | Bituminous Coal | Burned | Bituminous CoalTonsBurned | 1999-12-01 | 10100903 | Point | Lb | Million Btus | Heat | Input | HeatMillion BtusInput |  |  | 31000404 | HeatMillion BtusInput | 1 | 40706404 | 1 | 1
10300203 | Point | Lb | Tons | Bituminous Coal | Burned | Bituminous CoalTonsBurned | 1999-12-01 | 10100903 | Point | Lb | Million Btus | Heat | Input | HeatMillion BtusInput |  |  | 31000405 | Process GasMillion Cubic FeetBurned | 1 | 40706801 | 1 | 1
10300203 | Point | Lb | Tons | Bituminous Coal | Burned | Bituminous CoalTonsBurned | 1999-12-01 | 10100903 | Point | Lb | Million Btus | Heat | Input | HeatMillion BtusInput |  |  | 31000411 | Distillate Oil (No. 2)1000 GallonsBurned | 1 | 40706802 | 1 | 1
10300203 | Point | Lb | Tons | Bituminous Coal | Burned | Bituminous CoalTonsBurned | 1999-12-01 | 10100903 | Point | Lb | Million Btus | Heat | Input | HeatMillion BtusInput |  |  | 31000412 | Residual Oil1000 GallonsBurned | 1 | 40707601 | 1 | 1
10300203 | Point | Lb | Tons | Bituminous Coal | Burned | Bituminous CoalTonsBurned | 1999-12-01 | 10100903 | Point | Lb | Million Btus | Heat | Input | HeatMillion BtusInput |  |  | 31000413 | HeatMillion BtusInput | 1 | 40707602 | 1 | 1
10300203 | Point | Lb | Tons | Bituminous Coal | Burned | Bituminous CoalTonsBurned | 1999-12-01 | 10100903 | Point | Lb | Million Btus | Heat | Input | HeatMillion BtusInput |  |  | 31000413 | Crude Oil1000 GallonsBurned | 1 | 40708001 | 1 | 1
10300205 | Point | Lb | Tons | Bituminous Coal | Burned | Bituminous CoalTonsBurned | 1999-12-01 | 10100903 | Point | Lb | Million Btus | Heat | Input | HeatMillion BtusInput |  |  | 31000414 | Natural GasMillion Cubic FeetBurned | 1 | 40708002 | 1 | 1
10300205 | Point | Lb | Tons | Bituminous Coal | Burned | Bituminous CoalTonsBurned | 1999-12-01 | 10100903 | Point | Lb | Million Btus | Heat | Input | HeatMillion BtusInput |  |  | 31000414 | HeatMillion BtusInput | 1 | 40708403 | 1 | 1
10300205 | Point | Lb | Tons | Bituminous Coal | Burned | Bituminous CoalTonsBurned | 1999-12-01 | 10100903 | Point | Lb | Million Btus | Heat | Input | HeatMillion BtusInput |  |  | 31000415 | Process GasMillion Cubic FeetBurned | 1 | 40708404 | 1 | 1
10300205 | Point | Lb | Tons | Bituminous Coal | Burned | Bituminous CoalTonsBurned | 1999-12-01 | 10100903 | Point | Lb | Million Btus | Heat | Input | HeatMillion BtusInput |  |  | 31307001 | MaterialTonsCharged | 1 | 40717205 | 1 | 1
10300205 | Point | Lb | Tons | Bituminous Coal | Burned | Bituminous CoalTonsBurned | 1999-12-01 | 10100903 | Point | Lb | Million Btus | Heat | Input | HeatMillion BtusInput |  |  | 31307002 | MaterialTonsCharged | 1 | 40717206 | 1 | 1
10300205 | Point | Lb | Tons | Bituminous Coal | Burned | Bituminous CoalTonsBurned | 1999-12-01 | 10100903 | Point | Lb | Million Btus | Heat | Input | HeatMillion BtusInput |  |  | 31390001 | Distillate Oil (No. 2)1000 GallonsBurned | 1 | 40717209 | 1 | 1
10300205 | Point | Lb | Tons | Bituminous Coal | Burned | Bituminous CoalTonsBurned | 1999-12-01 | 10100903 | Point | Lb | Million Btus | Heat | Input | HeatMillion BtusInput |  |  | 31390002 | Residual Oil1000 GallonsBurned | 1 | 40717211 | 1 | 1
10300205 | Point | Lb | Tons | Bituminous Coal | Burned | Bituminous CoalTonsBurned | 1999-12-01 | 10100903 | Point | Lb | Million Btus | Heat | Input | HeatMillion BtusInput |  |  | 31390003 | Natural GasMillion Cubic FeetBurned | 1 | 40717212 | 1 | 1
10300205 | Point | Lb | Tons | Bituminous Coal | Burned | Bituminous CoalTonsBurned | 1999-12-01 | 10100903 | Point | Lb | Million Btus | Heat | Input | HeatMillion BtusInput |  |  | 31401001 | MaterialTonsCharged | 1 | 40717601 | 1 | 1
10300206 | Point | Lb | Tons | Bituminous Coal | Burned | Bituminous CoalTonsBurned | 1999-12-01 | 10100903 | Point | Lb | Million Btus | Heat | Input | HeatMillion BtusInput |  |  | 31401002 | MaterialTonsCharged | 1 | 40717602 | 1 | 1
10300206 | Point | Lb | Tons | Bituminous Coal | Burned | Bituminous CoalTonsBurned | 1999-12-01 | 10100903 | Point | Lb | Million Btus | Heat | Input | HeatMillion BtusInput |  |  | 31501002 | Toner1000 PoundsProcessed | 1 | 40717603 | 1 | 1
10300206 | Point | Lb | Tons | Bituminous Coal | Burned | Bituminous CoalTonsBurned | 1999-12-01 | 10100903 | Point | Lb | Million Btus | Heat | Input | HeatMillion BtusInput |  |  | 31502001 | Ethylene OxideTonsConsumed | 1 | 40717604 | 1 | 1
10300206 | Point | Lb | Tons | Bituminous Coal | Burned | Bituminous CoalTonsBurned | 1999-12-01 | 10100903 | Point | Lb | Million Btus | Heat | Input | HeatMillion BtusInput |  |  | 31502101 | BodyEachBurned | 1 | 40717605 | 1 | 1
10300206 | Point | Lb | Tons | Bituminous Coal | Burned | Bituminous CoalTonsBurned | 1999-12-01 | 10100903 | Point | Lb | Tons | Wood | Burned | WoodTonsBurned |  |  | 32099998 | MaterialGallonsProcessed | 1 | 40717606 | 1 | 1
10300206 | Point | Lb | Tons | Bituminous Coal | Burned | Bituminous CoalTonsBurned | 1999-12-01 | 10100903 | Point | Lb | Million Btus | Heat | Input | HeatMillion BtusInput |  |  | 33000102 | MaterialTonsProcessed | 1 | 40718001 | 1 | 1
10300206 | Point | Lb | Tons | Bituminous Coal | Burned | Bituminous CoalTonsBurned | 1999-12-01 | 10100903 | Point | Lb | Million Btus | Heat | Input | HeatMillion BtusInput |  |  | 33000104 | MaterialTonsProcessed | 1 | 40718002 | 1 | 1
10300206 | Point | Lb | Tons | Bituminous Coal | Burned | Bituminous CoalTonsBurned | 1999-12-01 | 10100903 | Point | Lb | Million Btus | Heat | Input | HeatMillion BtusInput |  |  | 33000198 | RayonPoundsProduced | 1 | 40718005 | 1 | 1
10300206 | Point | Lb | Tons | Bituminous Coal | Burned | Bituminous CoalTonsBurned | 1999-12-01 | 10100903 | Point | Lb | Million Btus | Heat | Input | HeatMillion BtusInput |  |  | 33000212 | CoatingTonsApplied | 1 | 40718006 | 1 | 1
10300206 | Point | Lb | Tons | Bituminous Coal | Burned | Bituminous CoalTonsBurned | 1999-12-01 | 10100903 | Point | Lb | Million Btus | Heat | Input | HeatMillion BtusInput |  |  | 33000214 | CoatingTonsMixed | 1 | 40718007 | 1 | 1
10300206 | Point | Lb | Tons | Bituminous Coal | Burned | Bituminous CoalTonsBurned | 1999-12-01 | 10100903 | Point | Lb | Million Btus | Heat | Input | HeatMillion BtusInput |  |  | 36000101 | MaterialTonsMelted | 1 | 40718008 | 1 | 1
10300206 | Point | Lb | Tons | Bituminous Coal | Burned | Bituminous CoalTonsBurned | 1999-12-01 | 10100903 | Point | Lb | Million Btus | Heat | Input | HeatMillion BtusInput |  |  | 38500101 | Cooling WaterMillion GallonsThroughput | 1 | 40718009 | 1 | 1
10300206 | Point | Lb | Tons | Bituminous Coal | Burned | Bituminous CoalTonsBurned | 1999-12-01 | 10100903 | Point | Lb | Million Btus | Heat | Input | HeatMillion BtusInput |  |  | 39000189 | AnthraciteTonsBurned | 1 | 40718010 | 1 | 1
10300206 | Point | Lb | Tons | Bituminous Coal | Burned | Bituminous CoalTonsBurned | 1999-12-01 | 10100903 | Point | Lb | Million Btus | Heat | Input | HeatMillion BtusInput |  |  | 39000288 | Subbituminous CoalTonsBurned | 1 | 40720801 | 1 | 1
10300206 | Point | Lb | Tons | Bituminous Coal | Burned | Bituminous CoalTonsBurned | 1999-12-01 | 10100903 | Point | Lb | Million Btus | Heat | Input | HeatMillion BtusInput |  |  | 39000289 | Bituminous CoalTonsBurned | 1 | 40720802 | 1 | 1
10300207 | Point | Lb | Tons | Bituminous Coal | Burned | Bituminous CoalTonsBurned | 1999-12-01 | 10100903 | Point | Lb | Million Btus | Heat | Input | HeatMillion BtusInput |  |  | 39000389 | LigniteTonsBurned | 1 | 40720803 | 1 | 1
10300207 | Point | Lb | Tons | Bituminous Coal | Burned | Bituminous CoalTonsBurned | 1999-12-01 | 10100903 | Point | Lb | Million Btus | Heat | Input | HeatMillion BtusInput |  |  | 39000403 | Residual Oil1000 GallonsBurned | 1 | 40720804 | 1 | 1
10300207 | Point | Lb | Tons | Bituminous Coal | Burned | Bituminous CoalTonsBurned | 1999-12-01 | 10100903 | Point | Lb | Million Btus | Heat | Input | HeatMillion BtusInput |  |  | 39000489 | Residual Oil1000 GallonsBurned | 1 | 40722001 | 1 | 1
10300207 | Point | Lb | Tons | Bituminous Coal | Burned | Bituminous CoalTonsBurned | 1999-12-01 | 10100903 | Point | Lb | Tons | Wood | Burned | WoodTonsBurned |  |  | 39000502 | Distillate Oil1000 GallonsBurned | 1 | 40722002 | 1 | 1
10300207 | Point | Lb | Tons | Bituminous Coal | Burned | Bituminous CoalTonsBurned | 1999-12-01 | 10100903 | Point | Lb | Million Btus | Heat | Input | HeatMillion BtusInput |  |  | 39000503 | Distillate Oil1000 GallonsBurned | 1 | 40722003 | 1 | 1
10300207 | Point | Lb | Tons | Bituminous Coal | Burned | Bituminous CoalTonsBurned | 1999-12-01 | 10100903 | Point | Lb | Million Btus | Heat | Input | HeatMillion BtusInput |  |  | 39000589 | Distillate Oil1000 GallonsBurned | 1 | 40722004 | 1 | 1
10300208 | Point | Lb | Tons | Bituminous Coal | Burned | Bituminous CoalTonsBurned | 1999-12-01 | 10100903 | Point | Lb | Tons | Wood | Burned | WoodTonsBurned |  |  | 39000689 | Natural GasMillion Cubic FeetBurned | 1 | 40722005 | 1 | 1
10300208 | Point | Lb | Tons | Bituminous Coal | Burned | Bituminous CoalTonsBurned | 1999-12-01 | 10100903 | Point | Lb | Million Btus | Heat | Input | HeatMillion BtusInput |  |  | 39000788 | Process GasMillion Cubic FeetBurned | 1 | 40722006 | 1 | 1
10300208 | Point | Lb | Tons | Bituminous Coal | Burned | Bituminous CoalTonsBurned | 1999-12-01 | 10100903 | Point | Lb | Tons | Wood | Burned | WoodTonsBurned |  |  | 39000789 | Coke Oven GasMillion Cubic FeetBurned | 1 | 40722009 | 1 | 1
10300209 | Point | Lb | Tons | Bituminous Coal | Burned | Bituminous CoalTonsBurned | 1999-12-01 | 10100903 | Point | Lb | Million Btus | Heat | Input | HeatMillion BtusInput |  |  | 39000989 | WoodTonsBurned | 1 | 40722010 | 1 | 1
10300209 | Point | Lb | Tons | Bituminous Coal | Burned | Bituminous CoalTonsBurned | 1999-12-01 | 10100903 | Point | Lb | Tons | Wood | Burned | WoodTonsBurned |  |  | 39001089 | Liquified Petroleum Gas (LPG)1000 GallonsBurned | 1 | 40722801 | 1 | 1
10300209 | Point | Lb | Tons | Bituminous Coal | Burned | Bituminous CoalTonsBurned | 1999-12-01 | 10100903 | Point | Lb | Million Btus | Heat | Input | HeatMillion BtusInput |  |  | 39001389 | Liquid Waste1000 GallonsBurned | 1 | 40722802 | 1 | 1
10300209 | Point | Lb | Tons | Bituminous Coal | Burned | Bituminous CoalTonsBurned | 1999-12-01 | 10100903 | Point | Lb | Million Btus | Heat | Input | HeatMillion BtusInput |  |  | 39990001 | Distillate Oil (No. 2)1000 GallonsBurned | 1 | 40722803 | 1 | 1
10300209 | Point | Lb | Tons | Bituminous Coal | Burned | Bituminous CoalTonsBurned | 1999-12-01 | 10100903 | Point | Lb | Million Btus | Heat | Input | HeatMillion BtusInput |  |  | 39990002 | Residual Oil1000 GallonsBurned | 1 | 40722804 | 1 | 1
10300209 | Point | Lb | Tons | Bituminous Coal | Burned | Bituminous CoalTonsBurned | 1999-12-01 | 10100903 | Point | Lb | Million Btus | Heat | Input | HeatMillion BtusInput |  |  | 39990003 | Natural GasMillion Cubic FeetBurned | 1 | 40722805 | 1 | 1
10300209 | Point | Lb | Tons | Bituminous Coal | Burned | Bituminous CoalTonsBurned | 1999-12-01 | 10100903 | Point | Lb | Tons | Wood | Burned | WoodTonsBurned |  |  | 39990004 | Process GasMillion Cubic FeetBurned | 1 | 40722806 | 1 | 1
10300209 | Point | Lb | Tons | Bituminous Coal | Burned | Bituminous CoalTonsBurned | 1999-12-01 | 10100903 | Point | Lb | Million Btus | Heat | Input | HeatMillion BtusInput |  |  | 39990011 | Distillate Oil (No. 2)1000 GallonsBurned | 1 | 40723201 | 1 | 1
10300209 | Point | Lb | Tons | Bituminous Coal | Burned | Bituminous CoalTonsBurned | 1999-12-01 | 10100903 | Point | Lb | Million Btus | Heat | Input | HeatMillion BtusInput |  |  | 39990012 | Residual Oil1000 GallonsBurned | 1 | 40723202 | 1 | 1
10300209 | Point | Lb | Tons | Bituminous Coal | Burned | Bituminous CoalTonsBurned | 1999-12-01 | 10100903 | Point | Lb | Million Btus | Heat | Input | HeatMillion BtusInput |  |  | 39990013 | Natural GasMillion Cubic FeetBurned | 1 | 40799997 | 1 | 1
10300209 | Point | Lb | Tons | Bituminous Coal | Burned | Bituminous CoalTonsBurned | 1999-12-01 | 10100903 | Point | Lb | Million Btus | Heat | Input | HeatMillion BtusInput |  |  | 39990014 | Process GasMillion Cubic FeetBurned | 1 | 49000101 | 1 | 1
10300209 | Point | Lb | Tons | Bituminous Coal | Burned | Bituminous CoalTonsBurned | 1999-12-01 | 10100903 | Point | Lb | Million Btus | Heat | Input | HeatMillion BtusInput |  |  | 39990023 | Natural GasMillion Cubic FeetBurned | 1 | 49000102 | 1 | 1
10300209 | Point | Lb | Tons | Bituminous Coal | Burned | Bituminous CoalTonsBurned | 1999-12-01 | 10100903 | Point | Lb | Million Btus | Heat | Input | HeatMillion BtusInput |  |  | 39990024 | Process GasMillion Cubic FeetBurned | 1 | 49000103 | 1 | 1
10300209 | Point | Lb | Tons | Bituminous Coal | Burned | Bituminous CoalTonsBurned | 1999-12-01 | 10100903 | Point | Lb | Million Btus | Heat | Input | HeatMillion BtusInput |  |  | 39999994 | MercuryTonsUsed | 1 | 49000104 | 1 | 1
10300209 | Point | Lb | Tons | Bituminous Coal | Burned | Bituminous CoalTonsBurned | 1999-12-01 | 10100903 | Point | Lb | Million Btus | Heat | Input | HeatMillion BtusInput |  |  | 40100101 | ClothesTonsCleaned | 1 | 49000105 | 1 | 1
10300209 | Point | Lb | Tons | Bituminous Coal | Burned | Bituminous CoalTonsBurned | 1999-12-01 | 10100903 | Point | Lb | Million Btus | Heat | Input | HeatMillion BtusInput |  |  | 40100101 | Clothes100 KilogramsCleaned | 1 | 49000199 | 1 | 1
10300216 | Point | Lb | Tons | Bituminous Coal | Burned | Bituminous CoalTonsBurned | 1999-12-01 | 10100903 | Point | Lb | Million Btus | Heat | Input | HeatMillion BtusInput |  |  | 40100102 | ClothesTonsCleaned | 1 | 49000201 | 1 | 1
10300216 | Point | Lb | Tons | Bituminous Coal | Burned | Bituminous CoalTonsBurned | 1999-12-01 | 10100903 | Point | Lb | Million Btus | Heat | Input | HeatMillion BtusInput |  |  | 40100103 | SolventTonsConsumed | 1 | 49000202 | 1 | 1
10300216 | Point | Lb | Tons | Bituminous Coal | Burned | Bituminous CoalTonsBurned | 1999-12-01 | 10100903 | Point | Lb | Million Btus | Heat | Input | HeatMillion BtusInput |  |  | 40100104 | SolventTonsConsumed | 1 | 49000203 | 1 | 1
10300216 | Point | Lb | Tons | Bituminous Coal | Burned | Bituminous CoalTonsBurned | 1999-12-01 | 10100903 | Point | Lb | Million Btus | Heat | Input | HeatMillion BtusInput |  |  | 40100201 | Make-Up SolventTonsUsed | 1 | 49000204 | 1 | 1
10300216 | Point | Lb | Tons | Bituminous Coal | Burned | Bituminous CoalTonsBurned | 1999-12-01 | 10100903 | Point | Lb | Million Btus | Heat | Input | HeatMillion BtusInput |  |  | 40100202 | Make-Up SolventTonsUsed | 1 | 49000205 | 1 | 1
10300216 | Point | Lb | Tons | Bituminous Coal | Burned | Bituminous CoalTonsBurned | 1999-12-01 | 10100903 | Point | Lb | Million Btus | Heat | Input | HeatMillion BtusInput |  |  | 40100203 | Make-Up SolventTonsUsed | 1 | 49000301 | 1 | 1
10300216 | Point | Lb | Tons | Bituminous Coal | Burned | Bituminous CoalTonsBurned | 1999-12-01 | 10100903 | Point | Lb | Million Btus | Heat | Input | HeatMillion BtusInput |  |  | 40100203 | Make-Up SolventPoundsUsed | 1 | 49000302 | 1 | 1
10300216 | Point | Lb | Tons | Bituminous Coal | Burned | Bituminous CoalTonsBurned | 1999-12-01 | 10100903 | Point | Lb | Million Btus | Heat | Input | HeatMillion BtusInput |  |  | 40100204 | SolventKilogramsUsed | 1 | 49000303 | 1 | 1
10300216 | Point | Lb | Tons | Bituminous Coal | Burned | Bituminous CoalTonsBurned | 1999-12-01 | 10100903 | Point | Lb | Million Btus | Heat | Input | HeatMillion BtusInput |  |  | 40100205 | Make-Up SolventTonsUsed | 1 | 49000304 | 1 | 1
10300216 | Point | Lb | Tons | Bituminous Coal | Burned | Bituminous CoalTonsBurned | 1999-12-01 | 10100903 | Point | Lb | Million Btus | Heat | Input | HeatMillion BtusInput |  |  | 40100205 | Make-Up SolventPoundsUsed | 1 | 49000401 | 1 | 1
10300216 | Point | Lb | Tons | Bituminous Coal | Burned | Bituminous CoalTonsBurned | 1999-12-01 | 10100903 | Point | Lb | Tons | Wood | Burned | WoodTonsBurned |  |  | 40100206 | Make-Up SolventTonsUsed | 1 | 49000402 | 1 | 1
10300216 | Point | Lb | Tons | Bituminous Coal | Burned | Bituminous CoalTonsBurned | 1999-12-01 | 10100903 | Point | Lb | Million Btus | Heat | Input | HeatMillion BtusInput |  |  | 40100208 | Make-Up SolventTonsUsed | 1 | 49000403 | 1 | 1
10300216 | Point | Lb | Tons | Bituminous Coal | Burned | Bituminous CoalTonsBurned | 1999-12-01 | 10100903 | Point | Lb | Million Btus | Heat | Input | HeatMillion BtusInput |  |  | 40100209 | Make-Up SolventTonsUsed | 1 | 49000404 | 1 | 1
10300216 | Point | Lb | Tons | Bituminous Coal | Burned | Bituminous CoalTonsBurned | 1999-12-01 | 10100903 | Point | Lb | Million Btus | Heat | Input | HeatMillion BtusInput |  |  | 40100215 | DegreaserEach-YearOperating | 1 | 49000405 | 1 | 1
10300216 | Point | Lb | Tons | Bituminous Coal | Burned | Bituminous CoalTonsBurned | 1999-12-01 | 10100903 | Point | Lb | Million Btus | Heat | Input | HeatMillion BtusInput |  |  | 40100216 | Product Surface Area1000 Square FeetDegreased | 1 | 49000501 | 1 | 1
10300401 | Point | Lb | 1000 Gallons | Residual Oil (No. 6) | Burned | Residual Oil (No. 6)1000 GallonsBurned | 1999-12-01 | 10100903 | Point | Lb | Million Btus | Heat | Input | HeatMillion BtusInput |  |  | 40100217 | Surface AreaSquare Feet-HoursOperated | 1 | 49000502 | 1 | 1
10300401 | Point | Lb | 1000 Gallons | Residual Oil (No. 6) | Burned | Residual Oil (No. 6)1000 GallonsBurned | 1999-12-01 | 10100903 | Point | Lb | Million Btus | Heat | Input | HeatMillion BtusInput |  |  | 40100221 | Make-Up SolventTonsUsed | 1 | 49000504 | 1 | 1
10300401 | Point | Lb | 1000 Gallons | Residual Oil (No. 6) | Burned | Residual Oil (No. 6)1000 GallonsBurned | 1999-12-01 | 10100903 | Point | Lb | Tons | Wood | Burned | WoodTonsBurned |  |  | 40100222 | Make-Up SolventTonsUsed | 1 | 49090011 | 1 | 1
10300402 | Point | Lb | 1000 Gallons | Residual Oil | Burned | Residual Oil1000 GallonsBurned | 1999-12-01 | 10100903 | Point | Lb | Million Btus | Heat | Input | HeatMillion BtusInput |  |  | 40100223 | Make-Up SolventTonsUsed | 1 | 49090012 | 1 | 1
10300402 | Point | Lb | 1000 Gallons | Residual Oil | Burned | Residual Oil1000 GallonsBurned | 1999-12-01 | 10100903 | Point | Lb | Million Btus | Heat | Input | HeatMillion BtusInput |  |  | 40100223 | Make-Up SolventPoundsUsed | 1 | 49090013 | 1 | 1
10300402 | Point | Lb | 1000 Gallons | Residual Oil | Burned | Residual Oil1000 GallonsBurned | 1999-12-01 | 10100903 | Point | Lb | Million Btus | Heat | Input | HeatMillion BtusInput |  |  | 40100224 | SolventKilogramsUsed | 1 | 49090023 | 1 | 1
10300402 | Point | Lb | 1000 Gallons | Residual Oil | Burned | Residual Oil1000 GallonsBurned | 1999-12-01 | 10100903 | Point | Lb | Million Btus | Heat | Input | HeatMillion BtusInput |  |  | 40100224 | Make-Up SolventKilogramsUsed | 1 | 49099998 | 1 | 1
10300403 | Point | Lb | 1000 Gallons | Residual Oil | Burned | Residual Oil1000 GallonsBurned | 1999-12-01 | 10100903 | Point | Lb | Million Btus | Heat | Input | HeatMillion BtusInput |  |  | 40100225 | Make-Up SolventTonsUsed | 1 | 50100101 | 1 | 1
10300403 | Point | Lb | 1000 Gallons | Residual Oil | Burned | Residual Oil1000 GallonsBurned | 1999-12-01 | 10100903 | Point | Lb | Million Btus | Heat | Input | HeatMillion BtusInput |  |  | 40100225 | Make-Up SolventPoundsUsed | 1 | 50100102 | 2 | 1
10300403 | Point | Lb | 1000 Gallons | Residual Oil | Burned | Residual Oil1000 GallonsBurned | 1999-12-01 | 10100903 | Point | Lb | Million Btus | Heat | Input | HeatMillion BtusInput |  |  | 40100235 | DegreaserEach-YearOperating | 1 | 50100103 | 1 | 1
10300403 | Point | Lb | 1000 Gallons | Residual Oil | Burned | Residual Oil1000 GallonsBurned | 1999-12-01 | 10100903 | Point | Lb | Million Btus | Heat | Input | HeatMillion BtusInput |  |  | 40100236 | DegreaserEach-YearOperating | 1 | 50100104 | 1 | 1
10300404 | Point | Lb | 1000 Gallons | Residual Oil (No. 5) | Burned | Residual Oil (No. 5)1000 GallonsBurned | 1999-12-01 | 10100903 | Point | Lb | Million Btus | Heat | Input | HeatMillion BtusInput |  |  | 40100251 | SolventGallonsConsumed | 1 | 50100105 | 2 | 1
10300404 | Point | Lb | 1000 Gallons | Residual Oil (No. 5) | Burned | Residual Oil (No. 5)1000 GallonsBurned | 1999-12-01 | 10100903 | Point | Lb | Million Btus | Heat | Input | HeatMillion BtusInput |  |  | 40100253 | SolventGallonsConsumed | 1 | 50100106 | 1 | 1
10300404 | Point | Lb | 1000 Gallons | Residual Oil (No. 5) | Burned | Residual Oil (No. 5)1000 GallonsBurned | 1999-12-01 | 10100903 | Point | Lb | Million Btus | Heat | Input | HeatMillion BtusInput |  |  | 40100255 | SolventGallonsConsumed | 1 | 50100107 | 1 | 1
10300404 | Point | Lb | 1000 Gallons | Residual Oil (No. 5) | Burned | Residual Oil (No. 5)1000 GallonsBurned | 1999-12-01 | 10100903 | Point | Lb | Million Btus | Heat | Input | HeatMillion BtusInput |  |  | 40100256 | SolventGallonsConsumed | 1 | 50100108 | 1 | 1
10300501 | Point | Lb | 1000 Gallons | Distillate Oil (No. 1 & 2) | Burned | Distillate Oil (No. 1 & 2)1000 GallonsBurned | 1999-12-01 | 10100903 | Point | Lb | Million Btus | Heat | Input | HeatMillion BtusInput |  |  | 40100298 | Make-Up SolventTonsUsed | 1 | 50100201 | 1 | 1
10300501 | Point | Lb | 1000 Gallons | Distillate Oil (No. 1 & 2) | Burned | Distillate Oil (No. 1 & 2)1000 GallonsBurned | 1999-12-01 | 10100903 | Point | Lb | Million Btus | Heat | Input | HeatMillion BtusInput |  |  | 40100301 | SolventTonsConsumed | 1 | 50100202 | 1 | 1
10300501 | Point | Lb | 1000 Gallons | Distillate Oil (No. 1 & 2) | Burned | Distillate Oil (No. 1 & 2)1000 GallonsBurned | 1999-12-01 | 10100903 | Point | Lb | Million Btus | Heat | Input | HeatMillion BtusInput |  |  | 40100302 | SolventTonsConsumed | 1 | 50100402 | 1 | 1
10300502 | Point | Lb | 1000 Gallons | Distillate Oil | Burned | Distillate Oil1000 GallonsBurned | 1999-12-01 | 10100903 | Point | Lb | Million Btus | Heat | Input | HeatMillion BtusInput |  |  | 40100302 | SolventPoundsUsed | 1 | 50100410 | 1 | 1
10300502 | Point | Lb | 1000 Gallons | Distillate Oil | Burned | Distillate Oil1000 GallonsBurned | 1999-12-01 | 10100903 | Point | Lb | Million Btus | Heat | Input | HeatMillion BtusInput |  |  | 40100302 | SolventKilogramsConsumed | 1 | 50100420 | 1 | 1
10300502 | Point | Lb | 1000 Gallons | Distillate Oil | Burned | Distillate Oil1000 GallonsBurned | 1999-12-01 | 10100903 | Point | Lb | Million Btus | Heat | Input | HeatMillion BtusInput |  |  | 40100303 | SolventTonsConsumed | 1 | 50100421 | 1 | 1
10300502 | Point | Lb | 1000 Gallons | Distillate Oil | Burned | Distillate Oil1000 GallonsBurned | 1999-12-01 | 10100903 | Point | Lb | Million Btus | Heat | Input | HeatMillion BtusInput |  |  | 40100304 | SolventTonsConsumed | 1 | 50100423 | 1 | 1
10300503 | Point | Lb | 1000 Gallons | Distillate Oil | Burned | Distillate Oil1000 GallonsBurned | 1999-12-01 | 10100903 | Point | Lb | Million Btus | Heat | Input | HeatMillion BtusInput |  |  | 40100304 | SolventPoundsConsumed | 1 | 50100505 | 1 | 1
10300503 | Point | Lb | 1000 Gallons | Distillate Oil | Burned | Distillate Oil1000 GallonsBurned | 1999-12-01 | 10100903 | Point | Lb | Million Btus | Heat | Input | HeatMillion BtusInput |  |  | 40100305 | SolventTonsConsumed | 1 | 50100506 | 4 | 1
10300503 | Point | Lb | 1000 Gallons | Distillate Oil | Burned | Distillate Oil1000 GallonsBurned | 1999-12-01 | 10100903 | Point | Lb | Million Btus | Heat | Input | HeatMillion BtusInput |  |  | 40100306 | SolventTonsConsumed | 1 | 50100507 | 1 | 1
10300504 | Point | Lb | 1000 Gallons | Distillate Oil (No. 4) | Burned | Distillate Oil (No. 4)1000 GallonsBurned | 1999-12-01 | 10100903 | Point | Lb | Million Btus | Heat | Input | HeatMillion BtusInput |  |  | 40100306 | SolventPoundsConsumed | 1 | 50100508 | 1 | 1
10300504 | Point | Lb | 1000 Gallons | Distillate Oil (No. 4) | Burned | Distillate Oil (No. 4)1000 GallonsBurned | 1999-12-01 | 10100903 | Point | Lb | Million Btus | Heat | Input | HeatMillion BtusInput |  |  | 40100307 | SolventTonsConsumed | 1 | 50100510 | 1 | 1
10300504 | Point | Lb | 1000 Gallons | Distillate Oil (No. 4) | Burned | Distillate Oil (No. 4)1000 GallonsBurned | 1999-12-01 | 10100903 | Point | Lb | Million Btus | Heat | Input | HeatMillion BtusInput |  |  | 40100308 | SolventTonsConsumed | 1 | 50100511 | 1 | 1
10300901 | Point | Lb | Tons | Bark | Burned | BarkTonsBurned | 1999-12-01 | 10100903 | Point | Lb | Million Btus | Heat | Input | HeatMillion BtusInput |  |  | 40100310 | SolventTonsConsumed | 1 | 50100512 | 1 | 1
10300901 | Point | Lb | Tons | Bark | Burned | BarkTonsBurned | 1999-12-01 | 10100903 | Point | Lb | Million Btus | Heat | Input | HeatMillion BtusInput |  |  | 40100335 | Cold CleanerEach-YearOperating | 1 | 50100515 | 4 | 1
10300901 | Point | Lb | Tons | Bark | Burned | BarkTonsBurned | 1999-12-01 | 10100903 | Point | Lb | Million Btus | Heat | Input | HeatMillion BtusInput |  |  | 40100336 | Product Surface Area1000 Square FeetDegreased | 1 | 50100516 | 3 | 1
10300901 | Point | Lb | Tons | Bark | Burned | BarkTonsBurned | 1999-12-01 | 10100903 | Point | Lb | Million Btus | Heat | Input | HeatMillion BtusInput |  |  | 40100399 | SolventTonsConsumed | 1 | 50100517 | 1 | 1
10300901 | Point | Lb | Tons | Bark | Burned | BarkTonsBurned | 1999-12-01 | 10100903 | Point | Lb | Million Btus | Heat | Input | HeatMillion BtusInput |  |  | 40100401 | SolventTonsConsumed | 1 | 50100701 | 33 | 1
10300901 | Point | Lb | Tons | Bark | Burned | BarkTonsBurned | 1999-12-01 | 10100903 | Point | Lb | Million Btus | Heat | Input | HeatMillion BtusInput |  |  | 40100499 | SolventTonsConsumed | 1 | 50100707 | 1 | 1
10300901 | Point | Lb | Tons | Bark | Burned | BarkTonsBurned | 1999-12-01 | 10100903 | Point | Lb | Million Btus | Heat | Input | HeatMillion BtusInput |  |  | 40200101 | XyleneTonsUsed | 1 | 50100715 | 2 | 1
10300901 | Point | Lb | Tons | Bark | Burned | BarkTonsBurned | 1999-12-01 | 10100903 | Point | Lb | Million Btus | Heat | Input | HeatMillion BtusInput |  |  | 40200101 | MaterialTonsProcessed | 1 | 50100720 | 1 | 1
10300901 | Point | Lb | Tons | Bark | Burned | BarkTonsBurned | 1999-12-01 | 10100903 | Point | Lb | Million Btus | Heat | Input | HeatMillion BtusInput |  |  | 40200101 | Coating MixTonsApplied | 1 | 50100731 | 1 | 1
10300901 | Point | Lb | Tons | Bark | Burned | BarkTonsBurned | 1999-12-01 | 10100903 | Point | Lb | Million Btus | Heat | Input | HeatMillion BtusInput |  |  | 40200110 | CoatingGallonsProcessed | 1 | 50100732 | 1 | 1
10300901 | Point | Lb | Tons | Bark | Burned | BarkTonsBurned | 1999-12-01 | 10100903 | Point | Lb | Million Btus | Heat | Input | HeatMillion BtusInput |  |  | 40200201 | Coating MixTonsApplied | 1 | 50100733 | 1 | 1
10300901 | Point | Lb | Tons | Bark | Burned | BarkTonsBurned | 1999-12-01 | 10100903 | Point | Lb | Million Btus | Heat | Input | HeatMillion BtusInput |  |  | 40200210 | CoatingGallonsProcessed | 1 | 50100734 | 1 | 1
10300902 | Point | Lb | Tons | Wood/Bark | Burned | Wood/BarkTonsBurned | 1999-12-01 | 10100903 | Point | Lb | Tons | Wood | Burned | WoodTonsBurned |  |  | 40200301 | Coating MixTonsApplied | 1 | 50100740 | 1 | 1
10300902 | Point | Lb | Tons | Wood/Bark | Burned | Wood/BarkTonsBurned | 1999-12-01 | 10100903 | Point | Lb | Million Btus | Heat | Input | HeatMillion BtusInput |  |  | 40200310 | CoatingGallonsProcessed | 1 | 50100750 | 2 | 1
10300902 | Point | Lb | Tons | Wood/Bark | Burned | Wood/BarkTonsBurned | 1999-12-01 | 10100903 | Point | Lb | Million Btus | Heat | Input | HeatMillion BtusInput |  |  | 40200401 | Coating MixTonsApplied | 1 | 50100760 | 3 | 1
10300902 | Point | Lb | Tons | Wood/Bark | Burned | Wood/BarkTonsBurned | 1999-12-01 | 10100903 | Point | Lb | Million Btus | Heat | Input | HeatMillion BtusInput |  |  | 40200410 | CoatingGallonsProcessed | 1 | 50100761 | 8 | 1
10300902 | Point | Lb | Tons | Wood/Bark | Burned | Wood/BarkTonsBurned | 1999-12-01 | 10100903 | Point | Lb | Million Btus | Heat | Input | HeatMillion BtusInput |  |  | 40200501 | Coating MixTonsApplied | 1 | 50100771 | 1 | 1
10300902 | Point | Lb | Tons | Wood/Bark | Burned | Wood/BarkTonsBurned | 1999-12-01 | 10100903 | Point | Lb | Million Btus | Heat | Input | HeatMillion BtusInput |  |  | 40200510 | CoatingGallonsProcessed | 1 | 50100772 | 1 | 1
10300902 | Point | Lb | Tons | Wood/Bark | Burned | Wood/BarkTonsBurned | 1999-12-01 | 10100903 | Point | Lb | Million Btus | Heat | Input | HeatMillion BtusInput |  |  | 40200601 | Coating MixTonsApplied | 1 | 50100781 | 2 | 1
10300902 | Point | Lb | Tons | Wood/Bark | Burned | Wood/BarkTonsBurned | 1999-12-01 | 10100903 | Point | Lb | Million Btus | Heat | Input | HeatMillion BtusInput |  |  | 40200610 | CoatingGallonsProcessed | 1 | 50100791 | 1 | 1
10300902 | Point | Lb | Tons | Wood/Bark | Burned | Wood/BarkTonsBurned | 1999-12-01 | 10100903 | Point | Lb | Million Btus | Heat | Input | HeatMillion BtusInput |  |  | 40200701 | XyleneTonsUsed | 1 | 50100792 | 1 | 1
10300902 | Point | Lb | Tons | Wood/Bark | Burned | Wood/BarkTonsBurned | 1999-12-01 | 10100903 | Point | Lb | Million Btus | Heat | Input | HeatMillion BtusInput |  |  | 40200701 | PerchloroethyleneTonsApplied | 1 | 50100793 | 1 | 1
10300902 | Point | Lb | Tons | Wood/Bark | Burned | Wood/BarkTonsBurned | 1999-12-01 | 10100903 | Point | Lb | Million Btus | Heat | Input | HeatMillion BtusInput |  |  | 40200701 | TrichloroethyleneTonsUsed | 1 | 50200101 | 1 | 1
10300902 | Point | Lb | Tons | Wood/Bark | Burned | Wood/BarkTonsBurned | 1999-12-01 | 10100903 | Point | Lb | Million Btus | Heat | Input | HeatMillion BtusInput |  |  | 40200701 | Coating MixTonsApplied | 1 | 50200102 | 1 | 1
10300902 | Point | Lb | Tons | Wood/Bark | Burned | Wood/BarkTonsBurned | 1999-12-01 | 10100903 | Point | Lb | Million Btus | Heat | Input | HeatMillion BtusInput |  |  | 40200710 | CoatingGallonsProcessed | 1 | 50200103 | 1 | 1
10300902 | Point | Lb | Tons | Wood/Bark | Burned | Wood/BarkTonsBurned | 1999-12-01 | 10100903 | Point | Lb | Million Btus | Heat | Input | HeatMillion BtusInput |  |  | 40200922 | MaterialTonsProcessed | 1 | 50200104 | 1 | 1
10300902 | Point | Lb | Tons | Wood/Bark | Burned | Wood/BarkTonsBurned | 1999-12-01 | 10100903 | Point | Lb | Million Btus | Heat | Input | HeatMillion BtusInput |  |  | 40200924 | SolventTonsUsed | 1 | 50200105 | 1 | 1
10301001 | Point | Lb | 1000 Gallons | Butane | Burned | Butane1000 GallonsBurned | 1999-12-01 | 10100903 | Point | Lb | Million Btus | Heat | Input | HeatMillion BtusInput |  |  | 40200931 | SolventTonsUsed | 1 | 50200201 | 1 | 1
10301001 | Point | Lb | 1000 Gallons | Butane | Burned | Butane1000 GallonsBurned | 1999-12-01 | 10100903 | Point | Lb | Million Btus | Heat | Input | HeatMillion BtusInput |  |  | 40201001 | Natural GasMillion Cubic FeetBurned | 1 | 50200202 | 1 | 1
10301001 | Point | Lb | 1000 Gallons | Butane | Burned | Butane1000 GallonsBurned | 1999-12-01 | 10100903 | Point | Lb | Million Btus | Heat | Input | HeatMillion BtusInput |  |  | 40201002 | Distillate Oil1000 GallonsBurned | 1 | 50200301 | 1 | 1
10301002 | Point | Lb | 1000 Gallons | Propane | Burned | Propane1000 GallonsBurned | 1999-12-01 | 10100903 | Point | Lb | Million Btus | Heat | Input | HeatMillion BtusInput |  |  | 40201003 | Residual Oil1000 GallonsBurned | 1 | 50200302 | 1 | 1
10301002 | Point | Lb | 1000 Gallons | Propane | Burned | Propane1000 GallonsBurned | 1999-12-01 | 10100903 | Point | Lb | Million Btus | Heat | Input | HeatMillion BtusInput |  |  | 40201004 | Liquified Petroleum Gas (LPG)1000 GallonsBurned | 1 | 50200501 | 1 | 1
10301302 | Point | Lb | 1000 Gallons | Waste Oil | Burned | Waste Oil1000 GallonsBurned | 1999-12-01 | 10100903 | Point | Lb | Million Btus | Heat | Input | HeatMillion BtusInput |  |  | 40201101 | Solvent in CoatingTonsUsed | 1 | 50200503 | 1 | 1
10301302 | Point | Lb | 1000 Gallons | Waste Oil | Burned | Waste Oil1000 GallonsBurned | 1999-12-01 | 10100903 | Point | Lb | Million Btus | Heat | Input | HeatMillion BtusInput |  |  | 40201103 | Solvent in CoatingTonsUsed | 1 | 50200505 | 3 | 1
10301302 | Point | Lb | 1000 Gallons | Waste Oil | Burned | Waste Oil1000 GallonsBurned | 1999-12-01 | 10100903 | Point | Lb | Million Btus | Heat | Input | HeatMillion BtusInput |  |  | 40201105 | Solvent in CoatingTonsUsed | 1 | 50200601 | 2 | 1
10500113 | Point | Lb | 1000 Gallons | Waste Oil | Burned | Waste Oil1000 GallonsBurned | 1999-12-01 | 10100903 | Point | Lb | Million Btus | Heat | Input | HeatMillion BtusInput |  |  | 40201111 | FabricTonsProcessed | 1 | 50200602 | 2 | 1
10500113 | Point | Lb | 1000 Gallons | Waste Oil | Burned | Waste Oil1000 GallonsBurned | 1999-12-01 | 10100903 | Point | Lb | Million Btus | Heat | Input | HeatMillion BtusInput |  |  | 40201112 | Printing LineEach-YearOperating | 1 | 50300101 | 2 | 1
10500114 | Point | Lb | 1000 Gallons | Waste Oil | Burned | Waste Oil1000 GallonsBurned | 1999-12-01 | 10100908 | Point | Lb | Million Btus | Heat | Input | HeatMillion BtusInput |  |  | 40201113 | FabricTonsProcessed | 1 | 50300102 | 2 | 1
10500114 | Point | Lb | 1000 Gallons | Waste Oil | Burned | Waste Oil1000 GallonsBurned | 1999-12-01 | 10100908 | Point | Lb | Million Btus | Heat | Input | HeatMillion BtusInput |  |  | 40201114 | Printing LineEach-YearOperating | 1 | 50300103 | 2 | 1
10500213 | Point | Lb | 1000 Gallons | Waste Oil | Burned | Waste Oil1000 GallonsBurned | 1999-12-01 | 10100908 | Point | Lb | Million Btus | Heat | Input | HeatMillion BtusInput |  |  | 40201115 | FabricTonsProcessed | 1 | 50300104 | 1 | 1
10500213 | Point | Lb | 1000 Gallons | Waste Oil | Burned | Waste Oil1000 GallonsBurned | 1999-12-01 | 10100908 | Point | Lb | Million Btus | Heat | Input | HeatMillion BtusInput |  |  | 40201116 | Printing LineEach-YearOperating | 1 | 50300105 | 2 | 1
10500214 | Point | Lb | 1000 Gallons | Waste Oil | Burned | Waste Oil1000 GallonsBurned | 1999-12-01 | 10100908 | Point | Lb | Million Btus | Heat | Input | HeatMillion BtusInput |  |  | 40201199 | Solvent in CoatingTonsUsed | 1 | 50300106 | 1 | 1
10500214 | Point | Lb | 1000 Gallons | Waste Oil | Burned | Waste Oil1000 GallonsBurned | 1999-12-01 | 10100908 | Point | Lb | Million Btus | Heat | Input | HeatMillion BtusInput |  |  | 40201301 | PaperFeetCoated | 1 | 50300107 | 1 | 1
30300102 | Point | Lb | Tons | Molten Aluminum | Produced | Molten AluminumTonsProduced | 1999-12-01 | 10100908 | Point | Lb | Million Btus | Heat | Input | HeatMillion BtusInput |  |  | 40201301 | Solvent in CoatingTonsUsed | 1 | 50300108 | 1 | 1
30300102 | Point | Lb | Tons | Molten Aluminum | Produced | Molten AluminumTonsProduced | 1999-12-01 | 10100908 | Point | Lb | Million Btus | Heat | Input | HeatMillion BtusInput |  |  | 40201303 | Solvent in CoatingTonsUsed | 1 | 50300109 | 1 | 1
30300108 | Point | Lb | Tons | Molten Aluminum | Produced | Molten AluminumTonsProduced | 1999-12-01 | 10100908 | Point | Lb | Million Btus | Heat | Input | HeatMillion BtusInput |  |  | 40201305 | Solvent in CoatingTonsUsed | 1 | 50300111 | 2 | 1
30300108 | Point | Lb | Tons | Molten Aluminum | Produced | Molten AluminumTonsProduced | 1999-12-01 | 10100908 | Point | Lb | Million Btus | Heat | Input | HeatMillion BtusInput |  |  | 40201399 | Solvent in CoatingTonsUsed | 1 | 50300112 | 1 | 1
30300109 | Point | Lb | Tons | Molten Aluminum | Produced | Molten AluminumTonsProduced | 1999-12-01 | 10100908 | Point | Lb | Million Btus | Heat | Input | HeatMillion BtusInput |  |  | 40201401 | Solvent in CoatingTonsUsed | 1 | 50300113 | 1 | 1
30300109 | Point | Lb | Tons | Molten Aluminum | Produced | Molten AluminumTonsProduced | 1999-12-01 | 10100908 | Point | Lb | Million Btus | Heat | Input | HeatMillion BtusInput |  |  | 40201403 | Solvent in CoatingTonsUsed | 1 | 50300114 | 1 | 1
30500205 | Point | Lb | Tons | Hot Mix Asphalt | Produced | Hot Mix AsphaltTonsProduced | 1999-12-01 | 10100908 | Point | Lb | Million Btus | Heat | Input | HeatMillion BtusInput |  |  | 40201405 | Solvent in CoatingTonsUsed | 1 | 50300115 | 1 | 1
30502920 | Point | Lb | Tons | Feed | Fed | FeedTonsFed | 1999-12-01 | 10100908 | Point | Lb | Million Btus | Heat | Input | HeatMillion BtusInput |  |  | 40201406 | Solvent in CoatingTonsUsed | 1 | 50300201 | 1 | 1
20200401 | Point | Lb | 1000 Gallons | Diesel | Burned | Diesel1000 GallonsBurned | 2000-01-01 | 10100908 | Point | Lb | Million Btus | Heat | Input | HeatMillion BtusInput |  |  | 40201431 | ApplianceEachProduced | 1 | 50300202 | 2 | 1
20200401 | Point | Lb | 1000 Gallons | Diesel | Burned | Diesel1000 GallonsBurned | 2000-01-01 | 10100908 | Point | Lb | Million Btus | Heat | Input | HeatMillion BtusInput |  |  | 40201432 | Product Surface Area1000 Square FeetCoated | 1 | 50300203 | 3 | 1
20200401 | Point | Lb | 1000 Gallons | Diesel | Burned | Diesel1000 GallonsBurned | 2000-01-01 | 10100908 | Point | Lb | Million Btus | Heat | Input | HeatMillion BtusInput |  |  | 40201433 | Product Surface Area1000 Square FeetCoated | 1 | 50300204 | 1 | 1
20200401 | Point | Lb | 1000 Gallons | Diesel | Burned | Diesel1000 GallonsBurned | 2000-01-01 | 10100908 | Point | Lb | Million Btus | Heat | Input | HeatMillion BtusInput |  |  | 40201434 | Product Surface Area1000 Square FeetCoated | 1 | 50300501 | 7 | 1
20200402 | Point | Lb | 1000 Horsepower-Hours | Work | Output | Work1000 Horsepower-HoursOutput | 2000-01-01 | 10100908 | Point | Lb | Million Btus | Heat | Input | HeatMillion BtusInput |  |  | 40201435 | Product Surface Area1000 Square FeetCoated | 1 | 50300506 | 1 | 1
20200402 | Point | Lb | 1000 Horsepower-Hours | Work | Output | Work1000 Horsepower-HoursOutput | 2000-01-01 | 10100908 | Point | Lb | Million Btus | Heat | Input | HeatMillion BtusInput |  |  | 40201436 | Product Surface Area1000 Square FeetCoated | 1 | 50300601 | 2 | 1
20200402 | Point | Lb | 1000 Horsepower-Hours | Work | Output | Work1000 Horsepower-HoursOutput | 2000-01-01 | 10100908 | Point | Lb | Million Btus | Heat | Input | HeatMillion BtusInput |  |  | 40201437 | Product Surface Area1000 Square FeetCoated | 1 | 50300603 | 1 | 1
20200402 | Point | Lb | 1000 Horsepower-Hours | Work | Output | Work1000 Horsepower-HoursOutput | 2000-01-01 | 10100908 | Point | Lb | Million Btus | Heat | Input | HeatMillion BtusInput |  |  | 40201438 | Product Surface Area1000 Square FeetCoated | 1 | 50300701 | 4 | 1
20200402 | Point | Lb | 1000 Horsepower-Hours | Work | Output | Work1000 Horsepower-HoursOutput | 2000-01-01 | 10100908 | Point | Lb | Million Btus | Heat | Input | HeatMillion BtusInput |  |  | 40201499 | Solvent in CoatingTonsUsed | 1 | 50300820 | 1 | 1
20200402 | Point | Lb | 1000 Horsepower-Hours | Work | Output | Work1000 Horsepower-HoursOutput | 2000-01-01 | 10100908 | Point | Lb | Million Btus | Heat | Input | HeatMillion BtusInput |  |  | 40201501 | Solvent in CoatingTonsUsed | 1 | 50300830 | 1 | 1
30102707 | Point | Lb | Tons | Ammonium Nitrate | Produced | Ammonium NitrateTonsProduced | 2000-01-01 | 10100908 | Point | Lb | Million Btus | Heat | Input | HeatMillion BtusInput |  |  | 40201503 | Solvent in CoatingTonsUsed | 1 | Total Result | 3273 | 1
30102725 | Point | Lb | Tons | Ammonium Nitrate | Produced | Ammonium NitrateTonsProduced | 2000-01-01 | 10100908 | Point | Lb | Million Btus | Heat | Input | HeatMillion BtusInput |  |  | 40201505 | Solvent in CoatingTonsUsed | 1
30300303 | Point | Lb | Tons | Coal | Charged | CoalTonsCharged | 2000-01-01 | 10100908 | Point | Lb | Million Btus | Heat | Input | HeatMillion BtusInput |  |  | 40201531 | Coating LineEach-YearOperating | 1
30300304 | Point | Lb | Tons | Coal | Charged | CoalTonsCharged | 2000-01-01 | 10100908 | Point | Lb | Million Btus | Heat | Input | HeatMillion BtusInput |  |  | 40201599 | Solvent in CoatingTonsUsed | 1
30300917 | Point | Lb | Tons | Material | Produced | MaterialTonsProduced | 2000-01-01 | 10100908 | Point | Lb | Million Btus | Heat | Input | HeatMillion BtusInput |  |  | 40201601 | Solvent in CoatingTonsUsed | 1
30504140 | Point | Lb | Tons | Clay | Produced | ClayTonsProduced | 2000-01-01 | 10100908 | Point | Lb | Million Btus | Heat | Input | HeatMillion BtusInput |  |  | 40201603 | Solvent in CoatingTonsUsed | 1
30504140 | Point | Lb | Tons | Clay | Produced | ClayTonsProduced | 2000-01-01 | 10100908 | Point | Lb | Million Btus | Heat | Input | HeatMillion BtusInput |  |  | 40201605 | Methylene ChlorideTonsUsed | 1
30504140 | Point | Lb | Tons | Clay | Produced | ClayTonsProduced | 2000-01-01 | 10100908 | Point | Lb | Million Btus | Heat | Input | HeatMillion BtusInput |  |  | 40201605 | Solvent in CoatingTonsUsed | 1
30504340 | Point | Lb | Tons | Clay | Processed | ClayTonsProcessed | 2000-01-01 | 10100908 | Point | Lb | Million Btus | Heat | Input | HeatMillion BtusInput |  |  | 40201606 | Solvent in CoatingTonsUsed | 1
30508911 | Point | Lb | 1000 Pounds | Talc | Produced | Talc1000 PoundsProduced | 2000-01-01 | 10100908 | Point | Lb | Million Btus | Heat | Input | HeatMillion BtusInput |  |  | 40201619 | Solvent in CoatingTonsUsed | 1
30508911 | Point | Lb | 1000 Pounds | Talc | Produced | Talc1000 PoundsProduced | 2000-01-01 | 10100908 | Point | Lb | Million Btus | Heat | Input | HeatMillion BtusInput |  |  | 40201620 | Solvent in CoatingTonsUsed | 1
30508911 | Point | Lb | 1000 Pounds | Talc | Produced | Talc1000 PoundsProduced | 2000-01-01 | 10100908 | Point | Lb | Million Btus | Heat | Input | HeatMillion BtusInput |  |  | 40201621 | VehicleEachProduced | 1
30508912 | Point | Lb | 1000 Pounds | Talc | Loaded | Talc1000 PoundsLoaded | 2000-01-01 | 10100908 | Point | Lb | Million Btus | Heat | Input | HeatMillion BtusInput |  |  | 40201622 | VehicleEachProduced | 1
30508914 | Point | Lb | 1000 Pounds | Talc | Loaded | Talc1000 PoundsLoaded | 2000-01-01 | 10100908 | Point | Lb | Million Btus | Heat | Input | HeatMillion BtusInput |  |  | 40201623 | VehicleEachProduced | 1
30508917 | Point | Lb | 1000 Pounds | Talc | Screened | Talc1000 PoundsScreened | 2000-01-01 | 10100908 | Point | Lb | Million Btus | Heat | Input | HeatMillion BtusInput |  |  | 40201624 | VehicleEachProduced | 1
30508945 | Point | Lb | 1000 Pounds | Talc | Processed | Talc1000 PoundsProcessed | 2000-01-01 | 10100908 | Point | Lb | Million Btus | Heat | Input | HeatMillion BtusInput |  |  | 40201625 | VehicleEachProduced | 1
30508945 | Point | Lb | 1000 Pounds | Talc | Processed | Talc1000 PoundsProcessed | 2000-01-01 | 10100908 | Point | Lb | Million Btus | Heat | Input | HeatMillion BtusInput |  |  | 40201626 | VehicleEachProduced | 1
30508945 | Point | Lb | 1000 Pounds | Talc | Processed | Talc1000 PoundsProcessed | 2000-01-01 | 10100908 | Point | Lb | Million Btus | Heat | Input | HeatMillion BtusInput |  |  | 40201627 | VehicleEachProduced | 1
30508947 | Point | Lb | 1000 Pounds | Talc | Processed | Talc1000 PoundsProcessed | 2000-01-01 | 10100908 | Point | Lb | Million Btus | Heat | Input | HeatMillion BtusInput |  |  | 40201628 | VehicleEachProduced | 1
30508949 | Point | Lb | 1000 Pounds | Talc | Loaded | Talc1000 PoundsLoaded | 2000-01-01 | 10100908 | Point | Lb | Million Btus | Heat | Input | HeatMillion BtusInput |  |  | 40201629 | VehicleEachProduced | 1
30508950 | Point | Lb | 1000 Pounds | Talc | Processed | Talc1000 PoundsProcessed | 2000-01-01 | 10100908 | Point | Lb | Million Btus | Heat | Input | HeatMillion BtusInput |  |  | 40201630 | VehicleEachProduced | 1
30508950 | Point | Lb | 1000 Pounds | Talc | Processed | Talc1000 PoundsProcessed | 2000-01-01 | 10100908 | Point | Lb | Million Btus | Heat | Input | HeatMillion BtusInput |  |  | 40201631 | VehicleEachProduced | 1
30508950 | Point | Lb | 1000 Pounds | Talc | Processed | Talc1000 PoundsProcessed | 2000-01-01 | 10100908 | Point | Lb | Million Btus | Heat | Input | HeatMillion BtusInput |  |  | 40201632 | VehicleEachProduced | 1
30508958 | Point | Lb | 1000 Pounds | Talc | Conveyed | Talc1000 PoundsConveyed | 2000-01-01 | 10100908 | Point | Lb | Million Btus | Heat | Input | HeatMillion BtusInput |  |  | 40201699 | Solvent in CoatingTonsUsed | 1
30508985 | Point | Lb | 1000 Pounds | Talc | Loaded | Talc1000 PoundsLoaded | 2000-01-01 | 10100908 | Point | Lb | Million Btus | Heat | Input | HeatMillion BtusInput |  |  | 40201703 | Solvent in CoatingTonsUsed | 1
30508985 | Point | Lb | 1000 Pounds | Talc | Loaded | Talc1000 PoundsLoaded | 2000-01-01 | 10100908 | Point | Lb | Million Btus | Heat | Input | HeatMillion BtusInput |  |  | 40201705 | Solvent in CoatingTonsUsed | 1
30508985 | Point | Lb | 1000 Pounds | Talc | Loaded | Talc1000 PoundsLoaded | 2000-01-01 | 10100908 | Point | Lb | Million Btus | Heat | Input | HeatMillion BtusInput |  |  | 40201721 | Solvent in CoatingTonsUsed | 1
30508988 | Point | Lb | 1000 Pounds | Talc | Processed | Talc1000 PoundsProcessed | 2000-01-01 | 10100908 | Point | Lb | Million Btus | Heat | Input | HeatMillion BtusInput |  |  | 40201722 | Solvent in CoatingTonsUsed | 1
30508988 | Point | Lb | 1000 Pounds | Talc | Processed | Talc1000 PoundsProcessed | 2000-01-01 | 10100908 | Point | Lb | Million Btus | Heat | Input | HeatMillion BtusInput |  |  | 40201724 | Solvent in CoatingTonsUsed | 1
30508988 | Point | Lb | 1000 Pounds | Talc | Processed | Talc1000 PoundsProcessed | 2000-01-01 | 10100908 | Point | Lb | Million Btus | Heat | Input | HeatMillion BtusInput |  |  | 40201725 | Solvent in CoatingTonsUsed | 1
20100101 | Point | Lb | Million Btus | Heat | Input | HeatMillion BtusInput | 2000-04-01 | 10100908 | Point | Lb | Million Btus | Heat | Input | HeatMillion BtusInput |  |  | 40201726 | Solvent in CoatingTonsUsed | 1
20100101 | Point | Lb | Million Btus | Heat | Input | HeatMillion BtusInput | 2000-04-01 | 10100908 | Point | Lb | Million Btus | Heat | Input | HeatMillion BtusInput |  |  | 40201727 | Solvent in CoatingTonsUsed | 1
20100101 | Point | Lb | Million Btus | Heat | Input | HeatMillion BtusInput | 2000-04-01 | 10100908 | Point | Lb | Million Btus | Heat | Input | HeatMillion BtusInput |  |  | 40201728 | Solvent in CoatingTonsUsed | 1
20100101 | Point | Lb | Million Btus | Heat | Input | HeatMillion BtusInput | 2000-04-01 | 10100908 | Point | Lb | Million Btus | Heat | Input | HeatMillion BtusInput |  |  | 40201731 | Coating LineEach-YearOperating | 1
20100101 | Point | Lb | 1000 Gallons | Distillate Oil (Diesel) | Burned | Distillate Oil (Diesel)1000 GallonsBurned | 2000-04-01 | 10100908 | Point | Lb | Million Btus | Heat | Input | HeatMillion BtusInput |  |  | 40201732 | Coating LineEach-YearOperating | 1
20100101 | Point | Lb | Million Btus | Heat | Input | HeatMillion BtusInput | 2000-04-01 | 10100908 | Point | Lb | Million Btus | Heat | Input | HeatMillion BtusInput |  |  | 40201733 | Coating LineEach-YearOperating | 1
20100101 | Point | Lb | Million Btus | Heat | Input | HeatMillion BtusInput | 2000-04-01 | 10100908 | Point | Lb | Million Btus | Heat | Input | HeatMillion BtusInput |  |  | 40201734 | Coating LineEach-YearOperating | 1
20100101 | Point | Lb | Million Btus | Heat | Input | HeatMillion BtusInput | 2000-04-01 | 10100908 | Point | Lb | Million Btus | Heat | Input | HeatMillion BtusInput |  |  | 40201735 | Coating LineEach-YearOperating | 1
20100101 | Point | Lb | Million Btus | Heat | Input | HeatMillion BtusInput | 2000-04-01 | 10100908 | Point | Lb | Million Btus | Heat | Input | HeatMillion BtusInput |  |  | 40201736 | Coating LineEach-YearOperating | 1
20100101 | Point | Lb | Million Btus | Heat | Input | HeatMillion BtusInput | 2000-04-01 | 10100908 | Point | Lb | Million Btus | Heat | Input | HeatMillion BtusInput |  |  | 40201799 | Solvent in CoatingTonsUsed | 1
20100101 | Point | Lb | 1000 Gallons | Distillate Oil (Diesel) | Burned | Distillate Oil (Diesel)1000 GallonsBurned | 2000-04-01 | 10100908 | Point | Lb | Million Btus | Heat | Input | HeatMillion BtusInput |  |  | 40201801 | Solvent in CoatingTonsUsed | 1
20100101 | Point | Lb | 1000 Gallons | Distillate Oil (Diesel) | Burned | Distillate Oil (Diesel)1000 GallonsBurned | 2000-04-01 | 10100908 | Point | Lb | Million Btus | Heat | Input | HeatMillion BtusInput |  |  | 40201803 | Solvent in CoatingTonsUsed | 1
20100101 | Point | Lb | 1000 Gallons | Distillate Oil (Diesel) | Burned | Distillate Oil (Diesel)1000 GallonsBurned | 2000-04-01 | 10100908 | Point | Lb | Million Btus | Heat | Input | HeatMillion BtusInput |  |  | 40201805 | Solvent in CoatingTonsUsed | 1
20100101 | Point | Lb | Million Btus | Heat | Input | HeatMillion BtusInput | 2000-04-01 | 10100908 | Point | Lb | Million Btus | Heat | Input | HeatMillion BtusInput |  |  | 40201806 | Solvent in CoatingTonsUsed | 1
20100101 | Point | Lb | Million Btus | Heat | Input | HeatMillion BtusInput | 2000-04-01 | 10100908 | Point | Lb | Million Btus | Heat | Input | HeatMillion BtusInput |  |  | 40201899 | Solvent in CoatingTonsUsed | 1
20100101 | Point | Lb | Million Btus | Heat | Input | HeatMillion BtusInput | 2000-04-01 | 10100908 | Point | Lb | Million Btus | Heat | Input | HeatMillion BtusInput |  |  | 40201901 | Solvent in CoatingTonsUsed | 1
20100101 | Point | Lb | 1000 Gallons | Distillate Oil (Diesel) | Burned | Distillate Oil (Diesel)1000 GallonsBurned | 2000-04-01 | 10100908 | Point | Lb | Million Btus | Heat | Input | HeatMillion BtusInput |  |  | 40201903 | Solvent in CoatingTonsUsed | 1
20100101 | Point | Lb | Million Btus | Heat | Input | HeatMillion BtusInput | 2000-04-01 | 10100908 | Point | Lb | Million Btus | Heat | Input | HeatMillion BtusInput |  |  | 40201999 | Solvent in CoatingTonsUsed | 1
20100101 | Point | Lb | 1000 Gallons | Distillate Oil (Diesel) | Burned | Distillate Oil (Diesel)1000 GallonsBurned | 2000-04-01 | 10100908 | Point | Lb | Million Btus | Heat | Input | HeatMillion BtusInput |  |  | 40202001 | Solvent in CoatingTonsUsed | 1
20100101 | Point | Lb | Million Btus | Heat | Input | HeatMillion BtusInput | 2000-04-01 | 10100908 | Point | Lb | Million Btus | Heat | Input | HeatMillion BtusInput |  |  | 40202003 | Solvent in CoatingTonsUsed | 1
20100101 | Point | Lb | Million Btus | Heat | Input | HeatMillion BtusInput | 2000-04-01 | 10100908 | Point | Lb | Million Btus | Heat | Input | HeatMillion BtusInput |  |  | 40202005 | Solvent in CoatingTonsUsed | 1
20100101 | Point | Lb | Million Btus | Heat | Input | HeatMillion BtusInput | 2000-04-01 | 10100908 | Point | Lb | Million Btus | Heat | Input | HeatMillion BtusInput |  |  | 40202031 | Product Surface Area1000 Square FeetCoated | 1
20100101 | Point | Lb | Million Btus | Heat | Input | HeatMillion BtusInput | 2000-04-01 | 10100908 | Point | Lb | Million Btus | Heat | Input | HeatMillion BtusInput |  |  | 40202032 | Product Surface Area1000 Square FeetCoated | 1
20100101 | Point | Lb | Million Btus | Heat | Input | HeatMillion BtusInput | 2000-04-01 | 10100908 | Point | Lb | Million Btus | Heat | Input | HeatMillion BtusInput |  |  | 40202033 | Product Surface Area1000 Square FeetCoated | 1
20100101 | Point | Lb | 1000 Gallons | Distillate Oil (Diesel) | Burned | Distillate Oil (Diesel)1000 GallonsBurned | 2000-04-01 | 10100908 | Point | Lb | Million Btus | Heat | Input | HeatMillion BtusInput |  |  | 40202034 | Product Surface Area1000 Square FeetCoated | 1
20100101 | Point | Lb | 1000 Gallons | Distillate Oil (Diesel) | Burned | Distillate Oil (Diesel)1000 GallonsBurned | 2000-04-01 | 10100908 | Point | Lb | Million Btus | Heat | Input | HeatMillion BtusInput |  |  | 40202099 | Solvent in CoatingTonsUsed | 1
20100101 | Point | Lb | Million Btus | Heat | Input | HeatMillion BtusInput | 2000-04-01 | 10100908 | Point | Lb | Million Btus | Heat | Input | HeatMillion BtusInput |  |  | 40202101 | Solvent in CoatingTonsUsed | 1
20100101 | Point | Lb | 1000 Gallons | Distillate Oil (Diesel) | Burned | Distillate Oil (Diesel)1000 GallonsBurned | 2000-04-01 | 10100908 | Point | Lb | Million Btus | Heat | Input | HeatMillion BtusInput |  |  | 40202103 | Solvent in CoatingTonsUsed | 1
20100101 | Point | Lb | 1000 Gallons | Distillate Oil (Diesel) | Burned | Distillate Oil (Diesel)1000 GallonsBurned | 2000-04-01 | 10100908 | Point | Lb | Million Btus | Heat | Input | HeatMillion BtusInput |  |  | 40202105 | Solvent in CoatingTonsUsed | 1
20100101 | Point | Lb | 1000 Gallons | Distillate Oil (Diesel) | Burned | Distillate Oil (Diesel)1000 GallonsBurned | 2000-04-01 | 10100908 | Point | Lb | Million Btus | Heat | Input | HeatMillion BtusInput |  |  | 40202106 | Solvent in CoatingTonsUsed | 1
20100101 | Point | Lb | 1000 Gallons | Distillate Oil (Diesel) | Burned | Distillate Oil (Diesel)1000 GallonsBurned | 2000-04-01 | 10100908 | Point | Lb | Million Btus | Heat | Input | HeatMillion BtusInput |  |  | 40202107 | Solvent in CoatingTonsUsed | 1
20100101 | Point | Lb | 1000 Gallons | Distillate Oil (Diesel) | Burned | Distillate Oil (Diesel)1000 GallonsBurned | 2000-04-01 | 10100908 | Point | Lb | Million Btus | Heat | Input | HeatMillion BtusInput |  |  | 40202108 | Solvent in CoatingTonsUsed | 1
20100101 | Point | Lb | Million Btus | Heat | Input | HeatMillion BtusInput | 2000-04-01 | 10100908 | Point | Lb | Million Btus | Heat | Input | HeatMillion BtusInput |  |  | 40202109 | Solvent in CoatingTonsUsed | 1
20100101 | Point | Lb | Million Btus | Heat | Input | HeatMillion BtusInput | 2000-04-01 | 10100908 | Point | Lb | Million Btus | Heat | Input | HeatMillion BtusInput |  |  | 40202131 | Product Surface Area1000 Square FeetCoated | 1
20100101 | Point | Lb | Million Btus | Heat | Input | HeatMillion BtusInput | 2000-04-01 | 10100908 | Point | Lb | Million Btus | Heat | Input | HeatMillion BtusInput |  |  | 40202132 | Product Surface Area1000 Square FeetCoated | 1
20100101 | Point | Lb | Million Btus | Heat | Input | HeatMillion BtusInput | 2000-04-01 | 10100908 | Point | Lb | Million Btus | Heat | Input | HeatMillion BtusInput |  |  | 40202133 | Product Surface Area1000 Square FeetCoated | 1
20100101 | Point | Lb | 1000 Gallons | Distillate Oil (Diesel) | Burned | Distillate Oil (Diesel)1000 GallonsBurned | 2000-04-01 | 10100908 | Point | Lb | Million Btus | Heat | Input | HeatMillion BtusInput |  |  | 40202199 | Solvent in CoatingTonsUsed | 1
20100101 | Point | Lb | Million Btus | Heat | Input | HeatMillion BtusInput | 2000-04-01 | 10100908 | Point | Lb | Million Btus | Heat | Input | HeatMillion BtusInput |  |  | 40202201 | Solvent in CoatingTonsUsed | 1
20100101 | Point | Lb | 1000 Gallons | Distillate Oil (Diesel) | Burned | Distillate Oil (Diesel)1000 GallonsBurned | 2000-04-01 | 10100908 | Point | Lb | Million Btus | Heat | Input | HeatMillion BtusInput |  |  | 40202203 | Solvent in CoatingTonsUsed | 1
20100101 | Point | Lb | 1000 Gallons | Distillate Oil (Diesel) | Burned | Distillate Oil (Diesel)1000 GallonsBurned | 2000-04-01 | 10100908 | Point | Lb | Million Btus | Heat | Input | HeatMillion BtusInput |  |  | 40202205 | Solvent in CoatingTonsUsed | 1
20100101 | Point | Lb | Million Btus | Heat | Input | HeatMillion BtusInput | 2000-04-01 | 10100908 | Point | Lb | Million Btus | Heat | Input | HeatMillion BtusInput |  |  | 40202299 | Solvent in CoatingTonsUsed | 1
20100101 | Point | Lb | Million Btus | Heat | Input | HeatMillion BtusInput | 2000-04-01 | 10100908 | Point | Lb | Million Btus | Heat | Input | HeatMillion BtusInput |  |  | 40202301 | Solvent in CoatingTonsUsed | 1
20100201 | Point | Lb | Million Btus | Heat | Input | HeatMillion BtusInput | 2000-04-01 | 10100908 | Point | Lb | Million Btus | Heat | Input | HeatMillion BtusInput |  |  | 40202303 | Solvent in CoatingTonsUsed | 1
20100201 | Point | Lb | Million Btus | Heat | Input | HeatMillion BtusInput | 2000-04-01 | 10100908 | Point | Lb | Million Btus | Heat | Input | HeatMillion BtusInput |  |  | 40202305 | Solvent in CoatingTonsUsed | 1
20100201 | Point | Lb | Million Cubic Feet | Natural Gas | Burned | Natural GasMillion Cubic FeetBurned | 2000-04-01 | 10100908 | Point | Lb | Million Btus | Heat | Input | HeatMillion BtusInput |  |  | 40202306 | Solvent in CoatingTonsUsed | 1
20100201 | Point | Lb | Million Cubic Feet | Natural Gas | Burned | Natural GasMillion Cubic FeetBurned | 2000-04-01 | 10100908 | Point | Lb | Million Btus | Heat | Input | HeatMillion BtusInput |  |  | 40202399 | Solvent in CoatingTonsUsed | 1
20100201 | Point | Lb | Million Cubic Feet | Natural Gas | Burned | Natural GasMillion Cubic FeetBurned | 2000-04-01 | 10100908 | Point | Lb | Million Btus | Heat | Input | HeatMillion BtusInput |  |  | 40202401 | Solvent in CoatingTonsUsed | 1
20100201 | Point | Lb | Million Cubic Feet | Natural Gas | Burned | Natural GasMillion Cubic FeetBurned | 2000-04-01 | 10100908 | Point | Lb | Million Btus | Heat | Input | HeatMillion BtusInput |  |  | 40202403 | Solvent in CoatingTonsUsed | 1
20100201 | Point | Lb | Million Cubic Feet | Natural Gas | Burned | Natural GasMillion Cubic FeetBurned | 2000-04-01 | 10100908 | Point | Lb | Million Btus | Heat | Input | HeatMillion BtusInput |  |  | 40202405 | Solvent in CoatingTonsUsed | 1
20100201 | Point | Lb | Million Cubic Feet | Natural Gas | Burned | Natural GasMillion Cubic FeetBurned | 2000-04-01 | 10100908 | Point | Lb | Million Btus | Heat | Input | HeatMillion BtusInput |  |  | 40202406 | Solvent in CoatingTonsUsed | 1
20100201 | Point | Lb | Million Btus | Heat | Input | HeatMillion BtusInput | 2000-04-01 | 10100908 | Point | Lb | Million Btus | Heat | Input | HeatMillion BtusInput |  |  | 40202499 | Solvent in CoatingTonsUsed | 1
20100201 | Point | Lb | Million Btus | Heat | Input | HeatMillion BtusInput | 2000-04-01 | 10100908 | Point | Lb | Million Btus | Heat | Input | HeatMillion BtusInput |  |  | 40202501 | Solvent in CoatingTonsUsed | 1
20100201 | Point | Lb | Million Cubic Feet | Natural Gas | Burned | Natural GasMillion Cubic FeetBurned | 2000-04-01 | 10100908 | Point | Lb | Million Btus | Heat | Input | HeatMillion BtusInput |  |  | 40202503 | Solvent in CoatingTonsUsed | 1
20100201 | Point | Lb | Million Cubic Feet | Natural Gas | Burned | Natural GasMillion Cubic FeetBurned | 2000-04-01 | 10100908 | Point | Lb | Million Btus | Heat | Input | HeatMillion BtusInput |  |  | 40202505 | Solvent in CoatingTonsUsed | 1
20100201 | Point | Lb | Million Cubic Feet | Natural Gas | Burned | Natural GasMillion Cubic FeetBurned | 2000-04-01 | 10100908 | Point | Lb | Million Btus | Heat | Input | HeatMillion BtusInput |  |  | 40202531 | Product Surface Area1000 Square FeetCoated | 1
20100201 | Point | Lb | Million Cubic Feet | Natural Gas | Burned | Natural GasMillion Cubic FeetBurned | 2000-04-01 | 10100908 | Point | Lb | Million Btus | Heat | Input | HeatMillion BtusInput |  |  | 40202532 | Product Surface Area1000 Square FeetCoated | 1
20100201 | Point | Lb | Million Cubic Feet | Natural Gas | Burned | Natural GasMillion Cubic FeetBurned | 2000-04-01 | 10100908 | Point | Lb | Million Btus | Heat | Input | HeatMillion BtusInput |  |  | 40202533 | Product Surface Area1000 Square FeetCoated | 1
20100201 | Point | Lb | Million Cubic Feet | Natural Gas | Burned | Natural GasMillion Cubic FeetBurned | 2000-04-01 | 10100908 | Point | Lb | Million Btus | Heat | Input | HeatMillion BtusInput |  |  | 40202534 | Product Surface Area1000 Square FeetCoated | 1
20100201 | Point | Lb | Million Cubic Feet | Natural Gas | Burned | Natural GasMillion Cubic FeetBurned | 2000-04-01 | 10100908 | Point | Lb | Million Btus | Heat | Input | HeatMillion BtusInput |  |  | 40202535 | Product Surface Area1000 Square FeetCoated | 1
20100201 | Point | Lb | Million Cubic Feet | Natural Gas | Burned | Natural GasMillion Cubic FeetBurned | 2000-04-01 | 10100908 | Point | Lb | Million Btus | Heat | Input | HeatMillion BtusInput |  |  | 40202536 | Product Surface Area1000 Square FeetCoated | 1
20100201 | Point | Lb | Million Cubic Feet | Natural Gas | Burned | Natural GasMillion Cubic FeetBurned | 2000-04-01 | 10100908 | Point | Lb | Million Btus | Heat | Input | HeatMillion BtusInput |  |  | 40202537 | Product Surface Area1000 Square FeetCoated | 1
20100201 | Point | Lb | Million Cubic Feet | Natural Gas | Burned | Natural GasMillion Cubic FeetBurned | 2000-04-01 | 10100908 | Point | Lb | Million Btus | Heat | Input | HeatMillion BtusInput |  |  | 40202601 | PaintGallonsConsumed | 1
20100201 | Point | Lb | Million Cubic Feet | Natural Gas | Burned | Natural GasMillion Cubic FeetBurned | 2000-04-01 | 10100908 | Point | Lb | Million Btus | Heat | Input | HeatMillion BtusInput |  |  | 40202603 | PaintGallonsConsumed | 1
20100201 | Point | Lb | Million Cubic Feet | Natural Gas | Burned | Natural GasMillion Cubic FeetBurned | 2000-04-01 | 10100908 | Point | Lb | Million Btus | Heat | Input | HeatMillion BtusInput |  |  | 40202605 | PaintGallonsConsumed | 1
20100201 | Point | Lb | Million Cubic Feet | Natural Gas | Burned | Natural GasMillion Cubic FeetBurned | 2000-04-01 | 10100908 | Point | Lb | Million Btus | Heat | Input | HeatMillion BtusInput |  |  | 40202606 | PaintGallonsConsumed | 1
20100201 | Point | Lb | Million Cubic Feet | Natural Gas | Burned | Natural GasMillion Cubic FeetBurned | 2000-04-01 | 10100908 | Point | Lb | Million Btus | Heat | Input | HeatMillion BtusInput |  |  | 40202607 | PaintGallonsConsumed | 1
20100201 | Point | Lb | Million Cubic Feet | Natural Gas | Burned | Natural GasMillion Cubic FeetBurned | 2000-04-01 | 10100908 | Point | Lb | Million Btus | Heat | Input | HeatMillion BtusInput |  |  | 40290023 | Natural GasMillion Cubic FeetBurned | 1
20100201 | Point | Lb | Million Cubic Feet | Natural Gas | Burned | Natural GasMillion Cubic FeetBurned | 2000-04-01 | 10100908 | Point | Lb | Million Btus | Heat | Input | HeatMillion BtusInput |  |  | 40300101 | Gasoline1000 Gallon-YearsStorage Capacity | 1
20100901 | Point | Lb | 1000 Gallons | Jet Fuel | Burned | Jet Fuel1000 GallonsBurned | 2000-04-01 | 10100908 | Point | Lb | Million Btus | Heat | Input | HeatMillion BtusInput |  |  | 40300102 | Crude Oil1000 Gallon-YearsStorage Capacity | 1
20100901 | Point | Lb | 1000 Gallons | Jet Fuel | Burned | Jet Fuel1000 GallonsBurned | 2000-04-01 | 10100908 | Point | Lb | Million Btus | Heat | Input | HeatMillion BtusInput |  |  | 40300103 | Gasoline1000 GallonsThroughput | 1
20100901 | Point | Lb | 1000 Gallons | Jet Fuel | Burned | Jet Fuel1000 GallonsBurned | 2000-04-01 | 10100908 | Point | Lb | Million Btus | Heat | Input | HeatMillion BtusInput |  |  | 40300104 | Crude Oil1000 GallonsThroughput | 1
20100901 | Point | Lb | 1000 Gallons | Jet Fuel | Burned | Jet Fuel1000 GallonsBurned | 2000-04-01 | 10100908 | Point | Lb | Million Btus | Heat | Input | HeatMillion BtusInput |  |  | 40300105 | Jet Fuel1000 Gallon-YearsStorage Capacity | 1
20100901 | Point | Lb | 1000 Gallons | Jet Fuel | Burned | Jet Fuel1000 GallonsBurned | 2000-04-01 | 10100908 | Point | Lb | Million Btus | Heat | Input | HeatMillion BtusInput |  |  | 40300106 | Kerosene1000 Gallon-YearsStorage Capacity | 1
20100901 | Point | Lb | 1000 Gallons | Jet Fuel | Burned | Jet Fuel1000 GallonsBurned | 2000-04-01 | 10100908 | Point | Lb | Million Btus | Heat | Input | HeatMillion BtusInput |  |  | 40300107 | Distillate Oil1000 Gallon-YearsStorage Capacity | 1
20200101 | Point | Lb | 1000 Gallons | Distillate Oil (Diesel) | Burned | Distillate Oil (Diesel)1000 GallonsBurned | 2000-04-01 | 10100908 | Point | Lb | Million Btus | Heat | Input | HeatMillion BtusInput |  |  | 40300150 | Jet Fuel1000 GallonsThroughput | 1
20200101 | Point | Lb | Million Btus | Heat | Input | HeatMillion BtusInput | 2000-04-01 | 10100908 | Point | Lb | Million Btus | Heat | Input | HeatMillion BtusInput |  |  | 40300151 | Kerosene1000 GallonsThroughput | 1
20200101 | Point | Lb | 1000 Gallons | Distillate Oil (Diesel) | Burned | Distillate Oil (Diesel)1000 GallonsBurned | 2000-04-01 | 10100908 | Point | Lb | Million Btus | Heat | Input | HeatMillion BtusInput |  |  | 40300152 | Distillate Oil1000 GallonsThroughput | 1
20200101 | Point | Lb | 1000 Gallons | Distillate Oil (Diesel) | Burned | Distillate Oil (Diesel)1000 GallonsBurned | 2000-04-01 | 10100908 | Point | Lb | Million Btus | Heat | Input | HeatMillion BtusInput |  |  | 40300201 | Gasoline1000 Gallon-YearsStorage Capacity | 1
20200101 | Point | Lb | 1000 Gallons | Distillate Oil (Diesel) | Burned | Distillate Oil (Diesel)1000 GallonsBurned | 2000-04-01 | 10100910 | Point | Lb | Tons | Wood/Bark | Burned | Wood/BarkTonsBurned |  |  | 40300203 | Crude Oil1000 Gallon-YearsStorage Capacity | 1
20200101 | Point | Lb | 1000 Gallons | Distillate Oil (Diesel) | Burned | Distillate Oil (Diesel)1000 GallonsBurned | 2000-04-01 | 10100910 | Point | Lb | Tons | Wood/Bark | Burned | Wood/BarkTonsBurned |  |  | 40300205 | Jet Fuel1000 Gallon-YearsStorage Capacity | 1
20200101 | Point | Lb | 1000 Gallons | Distillate Oil (Diesel) | Burned | Distillate Oil (Diesel)1000 GallonsBurned | 2000-04-01 | 10100910 | Point | Lb | Tons | Wood/Bark | Burned | Wood/BarkTonsBurned |  |  | 40300207 | Distillate Oil1000 Gallon-YearsStorage Capacity | 1
20200103 | Point | Lb | 1000 Gallons | Distillate Oil (Diesel) | Burned | Distillate Oil (Diesel)1000 GallonsBurned | 2000-04-01 | 10100910 | Point | Lb | Tons | Wood/Bark | Burned | Wood/BarkTonsBurned |  |  | 40300302 | Gasoline1000 GallonsThroughput | 1
20200103 | Point | Lb | 1000 Gallons | Distillate Oil (Diesel) | Burned | Distillate Oil (Diesel)1000 GallonsBurned | 2000-04-01 | 10100910 | Point | Lb | Tons | Wood/Bark | Burned | Wood/BarkTonsBurned |  |  | 40301001 | Gasoline1000 Gallon-YearsStorage Capacity | 1
20200103 | Point | Lb | 1000 Gallons | Distillate Oil (Diesel) | Burned | Distillate Oil (Diesel)1000 GallonsBurned | 2000-04-01 | 10100910 | Point | Lb | Tons | Wood/Bark | Burned | Wood/BarkTonsBurned |  |  | 40301002 | Gasoline1000 Gallon-YearsStorage Capacity | 1
20200103 | Point | Lb | 1000 Gallons | Distillate Oil (Diesel) | Burned | Distillate Oil (Diesel)1000 GallonsBurned | 2000-04-01 | 10100910 | Point | Lb | Tons | Wood/Bark | Burned | Wood/BarkTonsBurned |  |  | 40301003 | Gasoline1000 Gallon-YearsStorage Capacity | 1
20200103 | Point | Lb | 1000 Gallons | Distillate Oil (Diesel) | Burned | Distillate Oil (Diesel)1000 GallonsBurned | 2000-04-01 | 10100911 | Point | Lb | Tons | Wood/Bark | Burned | Wood/BarkTonsBurned |  |  | 40301004 | Gasoline1000 Gallon-YearsStorage Capacity | 1
20200103 | Point | Lb | 1000 Gallons | Distillate Oil (Diesel) | Burned | Distillate Oil (Diesel)1000 GallonsBurned | 2000-04-01 | 10100911 | Point | Lb | Tons | Wood/Bark | Burned | Wood/BarkTonsBurned |  |  | 40301005 | Gasoline1000 Gallon-YearsStorage Capacity | 1
20200201 | Point | Lb | Million Btus | Heat | Input | HeatMillion BtusInput | 2000-04-01 | 10100911 | Point | Lb | Tons | Wood/Bark | Burned | Wood/BarkTonsBurned |  |  | 40301006 | Gasoline1000 Gallon-YearsStorage Capacity | 1
20200201 | Point | Lb | Million Cubic Feet | Natural Gas | Burned | Natural GasMillion Cubic FeetBurned | 2000-04-01 | 10100911 | Point | Lb | Tons | Wood/Bark | Burned | Wood/BarkTonsBurned |  |  | 40301007 | Gasoline1000 GallonsThroughput | 1
20200201 | Point | Lb | Million Cubic Feet | Natural Gas | Burned | Natural GasMillion Cubic FeetBurned | 2000-04-01 | 10100911 | Point | Lb | Tons | Wood/Bark | Burned | Wood/BarkTonsBurned |  |  | 40301008 | Gasoline1000 GallonsThroughput | 1
20200201 | Point | Lb | Million Btus | Heat | Input | HeatMillion BtusInput | 2000-04-01 | 10100911 | Point | Lb | Tons | Wood/Bark | Burned | Wood/BarkTonsBurned |  |  | 40301009 | Gasoline1000 GallonsThroughput | 1
20200201 | Point | Lb | Million Btus | Heat | Input | HeatMillion BtusInput | 2000-04-01 | 10100911 | Point | Lb | Tons | Wood/Bark | Burned | Wood/BarkTonsBurned |  |  | 40301010 | Crude Oil1000 Gallon-YearsStorage Capacity | 1
20200201 | Point | Lb | Million Btus | Heat | Input | HeatMillion BtusInput | 2000-04-01 | 10100911 | Point | Lb | Tons | Wood/Bark | Burned | Wood/BarkTonsBurned |  |  | 40301011 | Crude Oil1000 Gallon-YearsStorage Capacity | 1
20200201 | Point | Lb | Million Cubic Feet | Natural Gas | Burned | Natural GasMillion Cubic FeetBurned | 2000-04-01 | 10100911 | Point | Lb | Tons | Wood/Bark | Burned | Wood/BarkTonsBurned |  |  | 40301012 | Crude Oil1000 GallonsThroughput | 1
20200201 | Point | Lb | Million Btus | Heat | Input | HeatMillion BtusInput | 2000-04-01 | 10100912 | Point | Lb | Tons | Wood/Bark | Burned | Wood/BarkTonsBurned |  |  | 40301013 | Jet Naphtha1000 Gallon-YearsStorage Capacity | 1
20200201 | Point | Lb | Million Cubic Feet | Natural Gas | Burned | Natural GasMillion Cubic FeetBurned | 2000-04-01 | 10100912 | Point | Lb | Tons | Wood/Bark | Burned | Wood/BarkTonsBurned |  |  | 40301014 | Jet Naphtha1000 Gallon-YearsStorage Capacity | 1
20200201 | Point | Lb | Million Cubic Feet | Natural Gas | Burned | Natural GasMillion Cubic FeetBurned | 2000-04-01 | 10100912 | Point | Lb | Tons | Wood/Bark | Burned | Wood/BarkTonsBurned |  |  | 40301015 | Jet Naphtha1000 GallonsThroughput | 1
20200201 | Point | Lb | Million Cubic Feet | Natural Gas | Burned | Natural GasMillion Cubic FeetBurned | 2000-04-01 | 10100912 | Point | Lb | Tons | Wood/Bark | Burned | Wood/BarkTonsBurned |  |  | 40301016 | Jet Kerosene1000 Gallon-YearsStorage Capacity | 1
20200201 | Point | Lb | Million Cubic Feet | Natural Gas | Burned | Natural GasMillion Cubic FeetBurned | 2000-04-01 | 10100912 | Point | Lb | Tons | Wood/Bark | Burned | Wood/BarkTonsBurned |  |  | 40301017 | Jet Kerosene1000 Gallon-YearsStorage Capacity | 1
20200201 | Point | Lb | Million Btus | Heat | Input | HeatMillion BtusInput | 2000-04-01 | 10100912 | Point | Lb | Tons | Wood/Bark | Burned | Wood/BarkTonsBurned |  |  | 40301018 | Jet Kerosene1000 GallonsThroughput | 1
20200201 | Point | Lb | Million Cubic Feet | Natural Gas | Burned | Natural GasMillion Cubic FeetBurned | 2000-04-01 | 10100912 | Point | Lb | Tons | Wood/Bark | Burned | Wood/BarkTonsBurned |  |  | 40301019 | Distillate Oil (No. 2)1000 Gallon-YearsStorage Capacity | 1
20200201 | Point | Lb | Million Cubic Feet | Natural Gas | Burned | Natural GasMillion Cubic FeetBurned | 2000-04-01 | 10101001 | Point | Lb | 1000 Gallons | Butane | Burned | Butane1000 GallonsBurned |  |  | 40301020 | Distillate Oil (No. 2)1000 Gallon-YearsStorage Capacity | 1
20200203 | Point | Lb | Million Cubic Feet | Natural Gas | Burned | Natural GasMillion Cubic FeetBurned | 2000-04-01 | 10101001 | Point | Lb | 1000 Gallons | Butane | Burned | Butane1000 GallonsBurned |  |  | 40301021 | Distillate Oil (No. 2)1000 GallonsThroughput | 1
20200203 | Point | Lb | Million Cubic Feet | Natural Gas | Burned | Natural GasMillion Cubic FeetBurned | 2000-04-01 | 10101001 | Point | Lb | 1000 Gallons | Butane | Burned | Butane1000 GallonsBurned |  |  | 40301201 | Gasoline1000 GallonsThroughput | 1
20200203 | Point | Lb | Million Cubic Feet | Natural Gas | Burned | Natural GasMillion Cubic FeetBurned | 2000-04-01 | 10101001 | Point | Lb | 1000 Gallons | Butane | Burned | Butane1000 GallonsBurned |  |  | 40301202 | Gasoline1000 GallonsThroughput | 1
20200203 | Point | Lb | Million Cubic Feet | Natural Gas | Burned | Natural GasMillion Cubic FeetBurned | 2000-04-01 | 10101001 | Point | Lb | 1000 Gallons | Butane | Burned | Butane1000 GallonsBurned |  |  | 40301203 | Gasoline1000 GallonsThroughput | 1
20200203 | Point | Lb | Million Cubic Feet | Natural Gas | Burned | Natural GasMillion Cubic FeetBurned | 2000-04-01 | 10101001 | Point | Lb | 1000 Gallons | Butane | Burned | Butane1000 GallonsBurned |  |  | 40301204 | Jet Naphtha1000 GallonsThroughput | 1
20200203 | Point | Lb | Million Cubic Feet | Natural Gas | Burned | Natural GasMillion Cubic FeetBurned | 2000-04-01 | 10101001 | Point | Lb | 1000 Gallons | Butane | Burned | Butane1000 GallonsBurned |  |  | 40301205 | Jet Kerosene1000 GallonsThroughput | 1
20200901 | Point | Lb | 1000 Gallons | Jet Fuel | Burned | Jet Fuel1000 GallonsBurned | 2000-04-01 | 10101001 | Point | Lb | 1000 Gallons | Butane | Burned | Butane1000 GallonsBurned |  |  | 40301206 | Distillate Oil (No. 2)1000 GallonsThroughput | 1
20200901 | Point | Lb | 1000 Gallons | Jet Fuel | Burned | Jet Fuel1000 GallonsBurned | 2000-04-01 | 10101001 | Point | Lb | 1000 Gallons | Butane | Burned | Butane1000 GallonsBurned |  |  | 40301207 | Benzene1000 GallonsThroughput | 1
20200901 | Point | Lb | 1000 Gallons | Jet Fuel | Burned | Jet Fuel1000 GallonsBurned | 2000-04-01 | 10101001 | Point | Lb | 1000 Gallons | Butane | Burned | Butane1000 GallonsBurned |  |  | 40400101 | Gasoline1000 Gallon-YearsStorage Capacity | 1
20200901 | Point | Lb | 1000 Gallons | Jet Fuel | Burned | Jet Fuel1000 GallonsBurned | 2000-04-01 | 10101002 | Point | Lb | 1000 Gallons | Propane | Burned | Propane1000 GallonsBurned |  |  | 40400102 | Gasoline1000 Gallon-YearsStorage Capacity | 1
20200901 | Point | Lb | 1000 Gallons | Jet Fuel | Burned | Jet Fuel1000 GallonsBurned | 2000-04-01 | 10101002 | Point | Lb | 1000 Gallons | Propane | Burned | Propane1000 GallonsBurned |  |  | 40400103 | Gasoline1000 Gallon-YearsStorage Capacity | 1
20200901 | Point | Lb | 1000 Gallons | Jet Fuel | Burned | Jet Fuel1000 GallonsBurned | 2000-04-01 | 10101002 | Point | Lb | 1000 Gallons | Propane | Burned | Propane1000 GallonsBurned |  |  | 40400104 | Gasoline1000 Gallon-YearsStorage Capacity | 1
20300102 | Point | Lb | 1000 Gallons | Distillate Oil (Diesel) | Burned | Distillate Oil (Diesel)1000 GallonsBurned | 2000-04-01 | 10101002 | Point | Lb | 1000 Gallons | Propane | Burned | Propane1000 GallonsBurned |  |  | 40400105 | Gasoline1000 Gallon-YearsStorage Capacity | 1
20300102 | Point | Lb | 1000 Gallons | Distillate Oil (Diesel) | Burned | Distillate Oil (Diesel)1000 GallonsBurned | 2000-04-01 | 10101002 | Point | Lb | 1000 Gallons | Propane | Burned | Propane1000 GallonsBurned |  |  | 40400106 | Gasoline1000 Gallon-YearsStorage Capacity | 1
20300102 | Point | Lb | 1000 Gallons | Distillate Oil (Diesel) | Burned | Distillate Oil (Diesel)1000 GallonsBurned | 2000-04-01 | 10101002 | Point | Lb | 1000 Gallons | Propane | Burned | Propane1000 GallonsBurned |  |  | 40400107 | Gasoline1000 GallonsThroughput | 1
20300102 | Point | Lb | 1000 Gallons | Distillate Oil (Diesel) | Burned | Distillate Oil (Diesel)1000 GallonsBurned | 2000-04-01 | 10101002 | Point | Lb | 1000 Gallons | Propane | Burned | Propane1000 GallonsBurned |  |  | 40400108 | Gasoline1000 GallonsThroughput | 1
20300102 | Point | Lb | 1000 Gallons | Distillate Oil (Diesel) | Burned | Distillate Oil (Diesel)1000 GallonsBurned | 2000-04-01 | 10101002 | Point | Lb | 1000 Gallons | Propane | Burned | Propane1000 GallonsBurned |  |  | 40400109 | Gasoline1000 GallonsThroughput | 1
20300102 | Point | Lb | 1000 Gallons | Distillate Oil (Diesel) | Burned | Distillate Oil (Diesel)1000 GallonsBurned | 2000-04-01 | 10101002 | Point | Lb | 1000 Gallons | Propane | Burned | Propane1000 GallonsBurned |  |  | 40400118 | Gasoline1000 GallonsThroughput | 1
20300202 | Point | Lb | Million Cubic Feet | Natural Gas | Burned | Natural GasMillion Cubic FeetBurned | 2000-04-01 | 10101002 | Point | Lb | 1000 Gallons | Propane | Burned | Propane1000 GallonsBurned |  |  | 40400119 | Gasoline1000 GallonsThroughput | 1
20300202 | Point | Lb | Million Cubic Feet | Natural Gas | Burned | Natural GasMillion Cubic FeetBurned | 2000-04-01 | 10101101 | Point | Lb | Tons | Bagasse | Burned | BagasseTonsBurned |  |  | 40400120 | Gasoline1000 GallonsThroughput | 1
20300202 | Point | Lb | Million Cubic Feet | Natural Gas | Burned | Natural GasMillion Cubic FeetBurned | 2000-04-01 | 10101101 | Point | Lb | Tons | Bagasse | Burned | BagasseTonsBurned |  |  | 40400152 | Petroleum Liquid1000 GallonsTransferred | 1
20300202 | Point | Lb | Million Cubic Feet | Natural Gas | Burned | Natural GasMillion Cubic FeetBurned | 2000-04-01 | 10101101 | Point | Lb | Tons | Bagasse | Burned | BagasseTonsBurned |  |  | 40400153 | Petroleum Liquid1000 GallonsTransferred | 1
20300202 | Point | Lb | Million Cubic Feet | Natural Gas | Burned | Natural GasMillion Cubic FeetBurned | 2000-04-01 | 10101101 | Point | Lb | Tons | Bagasse | Burned | BagasseTonsBurned |  |  | 40400201 | Gasoline1000 Gallon-YearsStorage Capacity | 1
20300202 | Point | Lb | Million Cubic Feet | Natural Gas | Burned | Natural GasMillion Cubic FeetBurned | 2000-04-01 | 10101101 | Point | Lb | Tons | Bagasse | Burned | BagasseTonsBurned |  |  | 40400202 | Gasoline1000 Gallon-YearsStorage Capacity | 1
30300302 | Point | Lb | Tons | Coal | Charged | CoalTonsCharged | 2000-04-01 | 10101201 | Point | Lb | Tons | Solid Waste | Burned | Solid WasteTonsBurned |  |  | 40400203 | Gasoline1000 Gallon-YearsStorage Capacity | 1
30300304 | Point | Lb | Tons | Coal | Charged | CoalTonsCharged | 2000-04-01 | 10101201 | Point | Lb | Tons | Solid Waste | Burned | Solid WasteTonsBurned |  |  | 40400204 | Gasoline1000 GallonsThroughput | 1
30300310 | Point | Lb | Tons | Coke | Produced | CokeTonsProduced | 2000-04-01 | 10101201 | Point | Lb | Million Btus | Heat | Input | HeatMillion BtusInput |  |  | 40400205 | Gasoline1000 GallonsThroughput | 1
30300310 | Point | Lb | Tons | Material | Processed | MaterialTonsProcessed | 2000-04-01 | 10101201 | Point | Lb | Million Btus | Heat | Input | HeatMillion BtusInput |  |  | 40400206 | Gasoline1000 GallonsThroughput | 1
30300312 | Point | Lb | Tons | Material | Processed | MaterialTonsProcessed | 2000-04-01 | 10101201 | Point | Lb | Million Btus | Heat | Input | HeatMillion BtusInput |  |  | 40400211 | Gasoline1000 GallonsThroughput | 1
30300313 | Point | Lb | Tons | Material | Processed | MaterialTonsProcessed | 2000-04-01 | 10101201 | Point | Lb | Million Btus | Heat | Input | HeatMillion BtusInput |  |  | 40400212 | Gasoline1000 GallonsThroughput | 1
30300313 | Point | Lb | Tons | Coal | Charged | CoalTonsCharged | 2000-04-01 | 10101201 | Point | Lb | Million Btus | Heat | Input | HeatMillion BtusInput |  |  | 40400213 | Gasoline1000 GallonsThroughput | 1
10100401 | Point | Lb | 1000 Gallons | Residual Oil (No. 6) | Burned | Residual Oil (No. 6)1000 GallonsBurned | 2000-04-28 | 10101201 | Point | Lb | Million Btus | Heat | Input | HeatMillion BtusInput |  |  | 40400250 | GasLitersStored | 1
10100401 | Point | Lb | 1000 Gallons | Residual Oil (No. 6) | Burned | Residual Oil (No. 6)1000 GallonsBurned | 2000-04-28 | 10101201 | Point | Lb | Million Btus | Heat | Input | HeatMillion BtusInput |  |  | 40400250 | Liquid1000 GallonsTransferred | 1
10200401 | Point | Lb | 1000 Gallons | Residual Oil (No. 6) | Burned | Residual Oil (No. 6)1000 GallonsBurned | 2000-04-28 | 10101201 | Point | Lb | Million Btus | Heat | Input | HeatMillion BtusInput |  |  | 40400301 | Liquid1000 Gallon-YearsStorage Capacity | 1
10200401 | Point | Lb | 1000 Gallons | Residual Oil (No. 6) | Burned | Residual Oil (No. 6)1000 GallonsBurned | 2000-04-28 | 10101201 | Point | Lb | Million Btus | Heat | Input | HeatMillion BtusInput |  |  | 40400302 | Liquid1000 GallonsThroughput | 1
10200501 | Point | Lb | 1000 Gallons | Distillate Oil (No. 1 & 2) | Burned | Distillate Oil (No. 1 & 2)1000 GallonsBurned | 2000-04-28 | 10101201 | Point | Lb | Million Btus | Heat | Input | HeatMillion BtusInput |  |  | 40400402 | Gasoline1000 GallonsThroughput | 1
10200501 | Point | Lb | 1000 Gallons | Distillate Oil (No. 1 & 2) | Burned | Distillate Oil (No. 1 & 2)1000 GallonsBurned | 2000-04-28 | 10101201 | Point | Lb | Million Btus | Heat | Input | HeatMillion BtusInput |  |  | 40400404 | Gasoline1000 GallonsThroughput | 1
10300401 | Point | Lb | 1000 Gallons | Residual Oil (No. 6) | Burned | Residual Oil (No. 6)1000 GallonsBurned | 2000-04-28 | 10101201 | Point | Lb | Million Btus | Heat | Input | HeatMillion BtusInput |  |  | 40400406 | Gasoline1000 GallonsThroughput | 1
10300401 | Point | Lb | 1000 Gallons | Residual Oil (No. 6) | Burned | Residual Oil (No. 6)1000 GallonsBurned | 2000-04-28 | 10101201 | Point | Lb | Million Btus | Heat | Input | HeatMillion BtusInput |  |  | 40400408 | Crude Oil1000 GallonsThroughput | 1
10300501 | Point | Lb | 1000 Gallons | Distillate Oil (No. 1 & 2) | Burned | Distillate Oil (No. 1 & 2)1000 GallonsBurned | 2000-04-28 | 10101201 | Point | Lb | Million Btus | Heat | Input | HeatMillion BtusInput |  |  | 40400410 | Jet Naphtha1000 GallonsThroughput | 1
10300501 | Point | Lb | 1000 Gallons | Distillate Oil (No. 1 & 2) | Burned | Distillate Oil (No. 1 & 2)1000 GallonsBurned | 2000-04-28 | 10101201 | Point | Lb | Tons | Solid Waste | Burned | Solid WasteTonsBurned |  |  | 40400412 | Jet Kerosene1000 GallonsThroughput | 1
20200252 | Point | Lb | Million Cubic Feet | Natural Gas | Burned | Natural GasMillion Cubic FeetBurned | 2000-07-01 | 10101201 | Point | Lb | Tons | Solid Waste | Burned | Solid WasteTonsBurned |  |  | 40400414 | Distillate Oil (No. 2)1000 GallonsThroughput | 1
20200252 | Point | Lb | Million Cubic Feet | Natural Gas | Burned | Natural GasMillion Cubic FeetBurned | 2000-07-01 | 10101201 | Point | Lb | Tons | Solid Waste | Burned | Solid WasteTonsBurned |  |  | 40500101 | Solvent in InkTonsUsed | 1
20200252 | Point | Lb | Million Cubic Feet | Natural Gas | Burned | Natural GasMillion Cubic FeetBurned | 2000-07-01 | 10101201 | Point | Lb | Million Btus | Heat | Input | HeatMillion BtusInput |  |  | 40500201 | InkTonsUsed | 1
20200252 | Point | Lb | Horsepower-Hours | Heat | Input | HeatHorsepower-HoursInput | 2000-07-01 | 10101201 | Point | Lb | Million Btus | Heat | Input | HeatMillion BtusInput |  |  | 40500202 | SolventTonsAdded | 1
20200252 | Point | Lb | Million Cubic Feet | Natural Gas | Burned | Natural GasMillion Cubic FeetBurned | 2000-07-01 | 10101201 | Point | Lb | Million Btus | Heat | Input | HeatMillion BtusInput |  |  | 40500203 | SolventTonsAdded | 1
20200252 | Point | Lb | Million Cubic Feet | Natural Gas | Burned | Natural GasMillion Cubic FeetBurned | 2000-07-01 | 10101201 | Point | Lb | Million Btus | Heat | Input | HeatMillion BtusInput |  |  | 40500211 | Solvent in InkTonsUsed | 1
20200252 | Point | Lb | Million Cubic Feet | Natural Gas | Burned | Natural GasMillion Cubic FeetBurned | 2000-07-01 | 10101201 | Point | Lb | Million Btus | Heat | Input | HeatMillion BtusInput |  |  | 40500212 | InkGallonsUsed | 1
20200252 | Point | Lb | Million Cubic Feet | Natural Gas | Burned | Natural GasMillion Cubic FeetBurned | 2000-07-01 | 10101201 | Point | Lb | Million Btus | Heat | Input | HeatMillion BtusInput |  |  | 40500301 | InkTonsUsed | 1
20200252 | Point | Lb | Million Cubic Feet | Natural Gas | Burned | Natural GasMillion Cubic FeetBurned | 2000-07-01 | 10101201 | Point | Lb | Million Btus | Heat | Input | HeatMillion BtusInput |  |  | 40500302 | SolventTonsAdded | 1
20200252 | Point | Lb | Horsepower-Hours | Heat | Input | HeatHorsepower-HoursInput | 2000-07-01 | 10101201 | Point | Lb | Million Btus | Heat | Input | HeatMillion BtusInput |  |  | 40500303 | SolventTonsAdded | 1
20200252 | Point | Lb | Horsepower-Hours | Heat | Input | HeatHorsepower-HoursInput | 2000-07-01 | 10101201 | Point | Lb | Million Btus | Heat | Input | HeatMillion BtusInput |  |  | 40500304 | SolventTonsAdded | 1
20200252 | Point | Lb | Horsepower-Hours | Heat | Input | HeatHorsepower-HoursInput | 2000-07-01 | 10101201 | Point | Lb | Million Btus | Heat | Input | HeatMillion BtusInput |  |  | 40500305 | SolventTonsAdded | 1
20200252 | Point | Lb | Million Cubic Feet | Natural Gas | Burned | Natural GasMillion Cubic FeetBurned | 2000-07-01 | 10101201 | Point | Lb | Million Btus | Heat | Input | HeatMillion BtusInput |  |  | 40500306 | SolventTonsAdded | 1
20200252 | Point | Lb | Million Cubic Feet | Natural Gas | Burned | Natural GasMillion Cubic FeetBurned | 2000-07-01 | 10101201 | Point | Lb | Million Btus | Heat | Input | HeatMillion BtusInput |  |  | 40500307 | SolventTonsAdded | 1
20200252 | Point | Lb | Million Cubic Feet | Natural Gas | Burned | Natural GasMillion Cubic FeetBurned | 2000-07-01 | 10101201 | Point | Lb | Million Btus | Heat | Input | HeatMillion BtusInput |  |  | 40500311 | Solvent in InkTonsUsed | 1
20200252 | Point | Lb | Million Cubic Feet | Natural Gas | Burned | Natural GasMillion Cubic FeetBurned | 2000-07-01 | 10101201 | Point | Lb | Tons | Solid Waste | Burned | Solid WasteTonsBurned |  |  | 40500312 | InkGallonsUsed | 1
20200252 | Point | Lb | Million Cubic Feet | Natural Gas | Burned | Natural GasMillion Cubic FeetBurned | 2000-07-01 | 10101201 | Point | Lb | Million Btus | Heat | Input | HeatMillion BtusInput |  |  | 40500314 | SolventTonsConsumed | 1
20200252 | Point | Lb | Million Cubic Feet | Natural Gas | Burned | Natural GasMillion Cubic FeetBurned | 2000-07-01 | 10101201 | Point | Lb | Million Btus | Heat | Input | HeatMillion BtusInput |  |  | 40500401 | InkTonsUsed | 1
20200252 | Point | Lb | Million Cubic Feet | Natural Gas | Burned | Natural GasMillion Cubic FeetBurned | 2000-07-01 | 10101201 | Point | Lb | Million Btus | Heat | Input | HeatMillion BtusInput |  |  | 40500411 | Solvent in InkTonsUsed | 1
20200252 | Point | Lb | Million Cubic Feet | Natural Gas | Burned | Natural GasMillion Cubic FeetBurned | 2000-07-01 | 10101201 | Point | Lb | Million Btus | Heat | Input | HeatMillion BtusInput |  |  | 40500412 | InkGallonsUsed | 1
20200252 | Point | Lb | Million Cubic Feet | Natural Gas | Burned | Natural GasMillion Cubic FeetBurned | 2000-07-01 | 10101201 | Point | Lb | Tons | Solid Waste | Burned | Solid WasteTonsBurned |  |  | 40500501 | InkTonsUsed | 1
20200252 | Point | Lb | Million Cubic Feet | Natural Gas | Burned | Natural GasMillion Cubic FeetBurned | 2000-07-01 | 10101201 | Point | Lb | Tons | Solid Waste | Burned | Solid WasteTonsBurned |  |  | 40500502 | SolventTonsAdded | 1
20200252 | Point | Lb | Million Cubic Feet | Natural Gas | Burned | Natural GasMillion Cubic FeetBurned | 2000-07-01 | 10101201 | Point | Lb | Million Btus | Heat | Input | HeatMillion BtusInput |  |  | 40500503 | SolventTonsAdded | 1
20200252 | Point | Lb | Million Cubic Feet | Natural Gas | Burned | Natural GasMillion Cubic FeetBurned | 2000-07-01 | 10101201 | Point | Lb | Million Btus | Heat | Input | HeatMillion BtusInput |  |  | 40500506 | SolventTonsAdded | 1
20200252 | Point | Lb | Horsepower-Hours | Heat | Input | HeatHorsepower-HoursInput | 2000-07-01 | 10101201 | Point | Lb | Million Btus | Heat | Input | HeatMillion BtusInput |  |  | 40500507 | SolventTonsAdded | 1
20200252 | Point | Lb | Million Cubic Feet | Natural Gas | Burned | Natural GasMillion Cubic FeetBurned | 2000-07-01 | 10101201 | Point | Lb | Million Btus | Heat | Input | HeatMillion BtusInput |  |  | 40500510 | SolventTonsAdded | 1
20200252 | Point | Lb | Million Cubic Feet | Natural Gas | Burned | Natural GasMillion Cubic FeetBurned | 2000-07-01 | 10101201 | Point | Lb | Million Btus | Heat | Input | HeatMillion BtusInput |  |  | 40500511 | Solvent in InkTonsUsed | 1
20200252 | Point | Lb | Million Cubic Feet | Natural Gas | Burned | Natural GasMillion Cubic FeetBurned | 2000-07-01 | 10101201 | Point | Lb | Tons | Solid Waste | Burned | Solid WasteTonsBurned |  |  | 40500512 | InkGallonsUsed | 1
20200252 | Point | Lb | Million Cubic Feet | Natural Gas | Burned | Natural GasMillion Cubic FeetBurned | 2000-07-01 | 10101202 | Point | Lb | Tons | Refuse Derived Fuel | Burned | Refuse Derived FuelTonsBurned |  |  | 40500513 | InkGallonsUsed | 1
20200252 | Point | Lb | Million Cubic Feet | Natural Gas | Burned | Natural GasMillion Cubic FeetBurned | 2000-07-01 | 10101202 | Point | Lb | Tons | Refuse Derived Fuel | Burned | Refuse Derived FuelTonsBurned |  |  | 40500599 | SolventTonsAdded | 1
20200253 | Point | Lb | Million Btus | Heat | Input | HeatMillion BtusInput | 2000-07-01 | 10101202 | Point | Lb | Tons | Refuse Derived Fuel | Burned | Refuse Derived FuelTonsBurned |  |  | 40600101 | Gasoline1000 GallonsTransferred | 1
20200253 | Point | Lb | Million Btus | Heat | Input | HeatMillion BtusInput | 2000-07-01 | 10101202 | Point | Lb | Tons | Refuse Derived Fuel | Burned | Refuse Derived FuelTonsBurned |  |  | 40600126 | Gasoline1000 GallonsTransferred | 1
20200253 | Point | Lb | Million Btus | Heat | Input | HeatMillion BtusInput | 2000-07-01 | 10101202 | Point | Lb | Tons | Refuse Derived Fuel | Burned | Refuse Derived FuelTonsBurned |  |  | 40600130 | Distillate Oil1000 GallonsTransferred | 1
20200253 | Point | Lb | Million Btus | Heat | Input | HeatMillion BtusInput | 2000-07-01 | 10101202 | Point | Lb | Tons | Refuse Derived Fuel | Burned | Refuse Derived FuelTonsBurned |  |  | 40600131 | Gasoline1000 GallonsTransferred | 1
20200253 | Point | Lb | Million Cubic Feet | Natural Gas | Burned | Natural GasMillion Cubic FeetBurned | 2000-07-01 | 10101301 | Point | Lb | 1000 Gallons | Liquid Waste | Burned | Liquid Waste1000 GallonsBurned |  |  | 40600132 | Crude Oil1000 GallonsTransferred | 1
20200253 | Point | Lb | Million Cubic Feet | Natural Gas | Burned | Natural GasMillion Cubic FeetBurned | 2000-07-01 | 10101302 | Point | Lb | 1000 Gallons | Waste Oil | Burned | Waste Oil1000 GallonsBurned |  |  | 40600133 | Jet Naphtha1000 GallonsTransferred | 1
20200253 | Point | Lb | Million Cubic Feet | Natural Gas | Burned | Natural GasMillion Cubic FeetBurned | 2000-07-01 | 10101302 | Point | Lb | 1000 Gallons | Waste Oil | Burned | Waste Oil1000 GallonsBurned |  |  | 40600134 | Kerosene1000 GallonsTransferred | 1
20200253 | Point | Lb | Million Btus | Heat | Input | HeatMillion BtusInput | 2000-07-01 | 10101302 | Point | Lb | 1000 Gallons | Waste Oil | Burned | Waste Oil1000 GallonsBurned |  |  | 40600135 | Distillate Oil1000 GallonsTransferred | 1
20200253 | Point | Lb | Million Btus | Heat | Input | HeatMillion BtusInput | 2000-07-01 | 10101302 | Point | Lb | 1000 Gallons | Waste Oil | Burned | Waste Oil1000 GallonsBurned |  |  | 40600136 | Gas1000 GallonsStored | 1
20200253 | Point | Lb | Million Cubic Feet | Natural Gas | Burned | Natural GasMillion Cubic FeetBurned | 2000-07-01 | 10101302 | Point | Lb | 1000 Gallons | Waste Oil | Burned | Waste Oil1000 GallonsBurned |  |  | 40600136 | Gasoline1000 GallonsTransferred | 1
20200253 | Point | Lb | Million Btus | Heat | Input | HeatMillion BtusInput | 2000-07-01 | 10101302 | Point | Lb | 1000 Gallons | Waste Oil | Burned | Waste Oil1000 GallonsBurned |  |  | 40600137 | Crude Oil1000 GallonsTransferred | 1
20200253 | Point | Lb | Million Cubic Feet | Natural Gas | Burned | Natural GasMillion Cubic FeetBurned | 2000-07-01 | 10101302 | Point | Lb | 1000 Gallons | Waste Oil | Burned | Waste Oil1000 GallonsBurned |  |  | 40600138 | Jet Naphtha1000 GallonsTransferred | 1
20200253 | Point | Lb | Million Cubic Feet | Natural Gas | Burned | Natural GasMillion Cubic FeetBurned | 2000-07-01 | 10101302 | Point | Lb | 1000 Gallons | Waste Oil | Burned | Waste Oil1000 GallonsBurned |  |  | 40600139 | Kerosene1000 GallonsTransferred | 1
20200253 | Point | Lb | Million Cubic Feet | Natural Gas | Burned | Natural GasMillion Cubic FeetBurned | 2000-07-01 | 10200101 | Point | Lb | 1000 Tons | Anthracite | Burned | Anthracite1000 TonsBurned |  |  | 40600140 | Distillate Oil1000 GallonsTransferred | 1
20200253 | Point | Lb | Million Btus | Heat | Input | HeatMillion BtusInput | 2000-07-01 | 10200101 | Point | Lb | Tons | Anthracite | Burned | AnthraciteTonsBurned |  |  | 40600142 | Crude Oil1000 GallonsTransferred | 1
20200253 | Point | Lb | Million Cubic Feet | Natural Gas | Burned | Natural GasMillion Cubic FeetBurned | 2000-07-01 | 10200101 | Point | Lb | Tons | Anthracite | Burned | AnthraciteTonsBurned |  |  | 40600143 | Jet Naphtha1000 GallonsTransferred | 1
20200253 | Point | Lb | Million Btus | Heat | Input | HeatMillion BtusInput | 2000-07-01 | 10200101 | Point | Lb | Tons | Anthracite | Burned | AnthraciteTonsBurned |  |  | 40600144 | Gasoline1000 GallonsTransferred | 1
20200253 | Point | Lb | Million Cubic Feet | Natural Gas | Burned | Natural GasMillion Cubic FeetBurned | 2000-07-01 | 10200101 | Point | Lb | Tons | Anthracite | Burned | AnthraciteTonsBurned |  |  | 40600145 | Crude Oil1000 GallonsTransferred | 1
20200253 | Point | Lb | Million Cubic Feet | Natural Gas | Burned | Natural GasMillion Cubic FeetBurned | 2000-07-01 | 10200101 | Point | Lb | Tons | Anthracite | Burned | AnthraciteTonsBurned |  |  | 40600146 | Jet Naphtha1000 GallonsTransferred | 1
20200253 | Point | Lb | Million Cubic Feet | Natural Gas | Burned | Natural GasMillion Cubic FeetBurned | 2000-07-01 | 10200101 | Point | Lb | Tons | Anthracite | Burned | AnthraciteTonsBurned |  |  | 40600147 | Gasoline1000 GallonsTransferred | 1
20200254 | Point | Lb | Million Btus | Heat | Input | HeatMillion BtusInput | 2000-07-01 | 10200101 | Point | Lb | Tons | Anthracite | Burned | AnthraciteTonsBurned |  |  | 40600148 | Crude Oil1000 GallonsTransferred | 1
20200254 | Point | Lb | Million Cubic Feet | Natural Gas | Burned | Natural GasMillion Cubic FeetBurned | 2000-07-01 | 10200101 | Point | Lb | Tons | Anthracite | Burned | AnthraciteTonsBurned |  |  | 40600149 | Jet Naphtha1000 GallonsTransferred | 1
20200254 | Point | Lb | Million Cubic Feet | Natural Gas | Burned | Natural GasMillion Cubic FeetBurned | 2000-07-01 | 10200101 | Point | Lb | Tons | Anthracite | Burned | AnthraciteTonsBurned |  |  | 40600160 | Kerosene1000 GallonsTransferred | 1
20200254 | Point | Lb | Million Cubic Feet | Natural Gas | Burned | Natural GasMillion Cubic FeetBurned | 2000-07-01 | 10200101 | Point | Lb | Tons | Anthracite | Burned | AnthraciteTonsBurned |  |  | 40600161 | Distillate Oil1000 GallonsTransferred | 1
20200254 | Point | Lb | Million Cubic Feet | Natural Gas | Burned | Natural GasMillion Cubic FeetBurned | 2000-07-01 | 10200101 | Point | Lb | Tons | Anthracite | Burned | AnthraciteTonsBurned |  |  | 40600162 | Gasoline1000 GallonsTransferred | 1
20200254 | Point | Lb | Million Cubic Feet | Natural Gas | Burned | Natural GasMillion Cubic FeetBurned | 2000-07-01 | 10200101 | Point | Lb | Tons | Anthracite | Burned | AnthraciteTonsBurned |  |  | 40600163 | Gasoline1000 GallonsTransferred | 1
20200254 | Point | Lb | Million Cubic Feet | Natural Gas | Burned | Natural GasMillion Cubic FeetBurned | 2000-07-01 | 10200101 | Point | Lb | Tons | Anthracite | Burned | AnthraciteTonsBurned |  |  | 40600231 | Gasoline1000 GallonsTransferred | 1
20200254 | Point | Lb | Million Cubic Feet | Natural Gas | Burned | Natural GasMillion Cubic FeetBurned | 2000-07-01 | 10200101 | Point | Lb | Tons | Anthracite | Burned | AnthraciteTonsBurned |  |  | 40600232 | Gasoline1000 GallonsTransferred | 1
20200254 | Point | Lb | Million Cubic Feet | Natural Gas | Burned | Natural GasMillion Cubic FeetBurned | 2000-07-01 | 10200101 | Point | Lb | Tons | Anthracite | Burned | AnthraciteTonsBurned |  |  | 40600234 | Gasoline1000 GallonsTransferred | 1
20200254 | Point | Lb | Million Cubic Feet | Natural Gas | Burned | Natural GasMillion Cubic FeetBurned | 2000-07-01 | 10200101 | Point | Lb | Tons | Anthracite | Burned | AnthraciteTonsBurned |  |  | 40600235 | Gasoline1000 GallonsTransferred | 1
10100201 | Point | Lb | Million Btus | Heat | Input | HeatMillion BtusInput | 2000-09-01 | 10200101 | Point | Lb | Tons | Anthracite | Burned | AnthraciteTonsBurned |  |  | 40600236 | Gasoline1000 GallonsTransferred | 1
10100201 | Point | Lb | Million Btus | Heat | Input | HeatMillion BtusInput | 2000-09-01 | 10200101 | Point | Lb | Tons | Anthracite | Burned | AnthraciteTonsBurned |  |  | 40600237 | Gasoline1000 GallonsTransferred | 1
10100202 | Point | Lb | Million Btus | Heat | Input | HeatMillion BtusInput | 2000-09-01 | 10200101 | Point | Lb | Tons | Anthracite | Burned | AnthraciteTonsBurned |  |  | 40600238 | Gasoline1000 GallonsTransferred | 1
10100202 | Point | Lb | Million Btus | Heat | Input | HeatMillion BtusInput | 2000-09-01 | 10200101 | Point | Lb | Tons | Anthracite | Burned | AnthraciteTonsBurned |  |  | 40600239 | Gasoline1000 GallonsTransferred | 1
10100204 | Point | Lb | Million Btus | Heat | Input | HeatMillion BtusInput | 2000-09-01 | 10200104 | Point | Lb | 1000 Tons | Anthracite | Burned | Anthracite1000 TonsBurned |  |  | 40600240 | Gasoline1000 GallonsTransferred | 1
10100204 | Point | Lb | Million Btus | Heat | Input | HeatMillion BtusInput | 2000-09-01 | 10200104 | Point | Lb | Tons | Anthracite | Burned | AnthraciteTonsBurned |  |  | 40600241 | Gas1000 GallonsTransferred | 1
10100205 | Point | Lb | Million Btus | Heat | Input | HeatMillion BtusInput | 2000-09-01 | 10200104 | Point | Lb | Tons | Anthracite | Burned | AnthraciteTonsBurned |  |  | 40600241 | Total Cargo Capacity1000 Gallon-YearsExisting | 1
10100205 | Point | Lb | Million Btus | Heat | Input | HeatMillion BtusInput | 2000-09-01 | 10200104 | Point | Lb | Tons | Anthracite | Burned | AnthraciteTonsBurned |  |  | 40600242 | Gasoline1000 GallonsTransported | 1
10100212 | Point | Lb | Million Btus | Heat | Input | HeatMillion BtusInput | 2000-09-01 | 10200104 | Point | Lb | Tons | Anthracite | Burned | AnthraciteTonsBurned |  |  | 40600243 | Crude Oil1000 GallonsTransferred | 1
10100212 | Point | Lb | Million Btus | Heat | Input | HeatMillion BtusInput | 2000-09-01 | 10200104 | Point | Lb | Tons | Anthracite | Burned | AnthraciteTonsBurned |  |  | 40600244 | Jet Fuel1000 GallonsTransferred | 1
10100221 | Point | Lb | Million Btus | Heat | Input | HeatMillion BtusInput | 2000-09-01 | 10200104 | Point | Lb | Tons | Anthracite | Burned | AnthraciteTonsBurned |  |  | 40600245 | Kerosene1000 GallonsTransferred | 1
10100221 | Point | Lb | Million Btus | Heat | Input | HeatMillion BtusInput | 2000-09-01 | 10200104 | Point | Lb | Tons | Anthracite | Burned | AnthraciteTonsBurned |  |  | 40600246 | Distillate Oil1000 GallonsTransferred | 1
10100222 | Point | Lb | Million Btus | Heat | Input | HeatMillion BtusInput | 2000-09-01 | 10200104 | Point | Lb | Tons | Anthracite | Burned | AnthraciteTonsBurned |  |  | 40600248 | Crude Oil1000 GallonsTransferred | 1
10100222 | Point | Lb | Million Btus | Heat | Input | HeatMillion BtusInput | 2000-09-01 | 10200104 | Point | Lb | Tons | Anthracite | Burned | AnthraciteTonsBurned |  |  | 40600249 | Jet Fuel1000 GallonsTransferred | 1
10100224 | Point | Lb | Million Btus | Heat | Input | HeatMillion BtusInput | 2000-09-01 | 10200104 | Point | Lb | Tons | Anthracite | Burned | AnthraciteTonsBurned |  |  | 40600250 | Kerosene1000 GallonsTransferred | 1
10100224 | Point | Lb | Million Btus | Heat | Input | HeatMillion BtusInput | 2000-09-01 | 10200104 | Point | Lb | Tons | Anthracite | Burned | AnthraciteTonsBurned |  |  | 40600251 | Distillate Oil1000 GallonsTransferred | 1
10100225 | Point | Lb | Million Btus | Heat | Input | HeatMillion BtusInput | 2000-09-01 | 10200104 | Point | Lb | Tons | Anthracite | Burned | AnthraciteTonsBurned |  |  | 40600253 | Total Cargo Capacity1000 Gallon-YearsExisting | 1
10100225 | Point | Lb | Million Btus | Heat | Input | HeatMillion BtusInput | 2000-09-01 | 10200104 | Point | Lb | Tons | Anthracite | Burned | AnthraciteTonsBurned |  |  | 40600254 | Crude Oil1000 GallonsTransported | 1
10100226 | Point | Lb | Million Btus | Heat | Input | HeatMillion BtusInput | 2000-09-01 | 10200104 | Point | Lb | Tons | Anthracite | Burned | AnthraciteTonsBurned |  |  | 40600255 | Jet Fuel1000 GallonsTransported | 1
10100226 | Point | Lb | Million Btus | Heat | Input | HeatMillion BtusInput | 2000-09-01 | 10200104 | Point | Lb | Tons | Anthracite | Burned | AnthraciteTonsBurned |  |  | 40600256 | Kerosene1000 GallonsTransported | 1
10100301 | Point | Lb | Million Btus | Heat | Input | HeatMillion BtusInput | 2000-09-01 | 10200104 | Point | Lb | Tons | Anthracite | Burned | AnthraciteTonsBurned |  |  | 40600257 | Distillate Oil1000 GallonsTransported | 1
10100301 | Point | Lb | Million Btus | Heat | Input | HeatMillion BtusInput | 2000-09-01 | 10200104 | Point | Lb | Tons | Anthracite | Burned | AnthraciteTonsBurned |  |  | 40600301 | Gas1000 GallonsStored | 1
10100302 | Point | Lb | Million Btus | Heat | Input | HeatMillion BtusInput | 2000-09-01 | 10200104 | Point | Lb | Tons | Anthracite | Burned | AnthraciteTonsBurned |  |  | 40600301 | Gasoline1000 GallonsTransferred | 1
10100302 | Point | Lb | Million Btus | Heat | Input | HeatMillion BtusInput | 2000-09-01 | 10200104 | Point | Lb | Tons | Anthracite | Burned | AnthraciteTonsBurned |  |  | 40600301 | GasLitersStored | 1
10100304 | Point | Lb | Million Btus | Heat | Input | HeatMillion BtusInput | 2000-09-01 | 10200104 | Point | Lb | Tons | Anthracite | Burned | AnthraciteTonsBurned |  |  | 40600302 | Gas1000 GallonsStored | 1
10100304 | Point | Lb | Million Btus | Heat | Input | HeatMillion BtusInput | 2000-09-01 | 10200104 | Point | Lb | Tons | Anthracite | Burned | AnthraciteTonsBurned |  |  | 40600302 | Gasoline1000 GallonsTransferred | 1
10100306 | Point | Lb | Million Btus | Heat | Input | HeatMillion BtusInput | 2000-09-01 | 10200104 | Point | Lb | Tons | Anthracite | Burned | AnthraciteTonsBurned |  |  | 40600302 | GasLitersStored | 1
10100306 | Point | Lb | Million Btus | Heat | Input | HeatMillion BtusInput | 2000-09-01 | 10200104 | Point | Lb | Tons | Anthracite | Burned | AnthraciteTonsBurned |  |  | 40600305 | Gasoline1000 GallonsTransferred | 1
10100401 | Point | Lb | 1000 Gallons | Residual Oil | Burned | Residual Oil1000 GallonsBurned | 2000-09-01 | 10200104 | Point | Lb | Tons | Anthracite | Burned | AnthraciteTonsBurned |  |  | 40600306 | Gas1000 GallonsStored | 1
10100401 | Point | Lb | 1000 Gallons | Residual Oil | Burned | Residual Oil1000 GallonsBurned | 2000-09-01 | 10200104 | Point | Lb | Tons | Anthracite | Burned | AnthraciteTonsBurned |  |  | 40600306 | Gasoline1000 GallonsThroughput | 1
10100401 | Point | Lb | 1000 Gallons | Residual Oil (No. 6) | Burned | Residual Oil (No. 6)1000 GallonsBurned | 2000-09-01 | 10200104 | Point | Lb | Tons | Anthracite | Burned | AnthraciteTonsBurned |  |  | 40600306 | GasLitersStored | 1
10100404 | Point | Lb | 1000 Gallons | Residual Oil | Burned | Residual Oil1000 GallonsBurned | 2000-09-01 | 10200104 | Point | Lb | Tons | Anthracite | Burned | AnthraciteTonsBurned |  |  | 40600307 | Gas1000 GallonsStored | 1
10100404 | Point | Lb | 1000 Gallons | Residual Oil | Burned | Residual Oil1000 GallonsBurned | 2000-09-01 | 10200107 | Point | Lb | 1000 Tons | Anthracite | Burned | Anthracite1000 TonsBurned |  |  | 40600307 | GasLitersStored | 1
10100404 | Point | Lb | 1000 Gallons | Residual Oil (No. 6) | Burned | Residual Oil (No. 6)1000 GallonsBurned | 2000-09-01 | 10200107 | Point | Lb | Tons | Anthracite | Burned | AnthraciteTonsBurned |  |  | 40600307 | Gasoline1000 GallonsThroughput | 1
10100501 | Point | Lb | 1000 Gallons | Distillate Oil (No. 1 & 2) | Burned | Distillate Oil (No. 1 & 2)1000 GallonsBurned | 2000-09-01 | 10200107 | Point | Lb | Tons | Anthracite | Burned | AnthraciteTonsBurned |  |  | 40600401 | Gas1000 GallonsStored | 1
10100501 | Point | Lb | 1000 Gallons | Distillate Oil (No. 1 & 2) | Burned | Distillate Oil (No. 1 & 2)1000 GallonsBurned | 2000-09-01 | 10200107 | Point | Lb | Tons | Anthracite | Burned | AnthraciteTonsBurned |  |  | 40600401 | GasLitersStored | 1
10100903 | Point | Lb | Tons | Wood | Burned | WoodTonsBurned | 2000-09-01 | 10200107 | Point | Lb | Tons | Anthracite | Burned | AnthraciteTonsBurned |  |  | 40600401 | GasTonsStored | 1
10100903 | Point | Lb | Tons | Wood | Burned | WoodTonsBurned | 2000-09-01 | 10200107 | Point | Lb | Tons | Anthracite | Burned | AnthraciteTonsBurned |  |  | 40600401 | Gasoline1000 GallonsPumped | 1
10100903 | Point | Lb | Tons | Wood | Burned | WoodTonsBurned | 2000-09-01 | 10200107 | Point | Lb | Tons | Anthracite | Burned | AnthraciteTonsBurned |  |  | 40600402 | Gasoline1000 GallonsPumped | 1
10200201 | Point | Lb | Million Btus | Heat | Input | HeatMillion BtusInput | 2000-09-01 | 10200107 | Point | Lb | Tons | Anthracite | Burned | AnthraciteTonsBurned |  |  | 40600402 | GasLitersStored | 1
10200201 | Point | Lb | Million Btus | Heat | Input | HeatMillion BtusInput | 2000-09-01 | 10200107 | Point | Lb | Tons | Anthracite | Burned | AnthraciteTonsBurned |  |  | 40600403 | Gasoline1000 GallonsTransferred | 1
10200202 | Point | Lb | Million Btus | Heat | Input | HeatMillion BtusInput | 2000-09-01 | 10200107 | Point | Lb | Tons | Anthracite | Burned | AnthraciteTonsBurned |  |  | 40600403 | GasLitersStored | 1
10200202 | Point | Lb | Million Btus | Heat | Input | HeatMillion BtusInput | 2000-09-01 | 10200107 | Point | Lb | Tons | Anthracite | Burned | AnthraciteTonsBurned |  |  | 40700401 | Acetic Anhydride1000 Gallon-YearsStorage Capacity | 1
10200204 | Point | Lb | Million Btus | Heat | Input | HeatMillion BtusInput | 2000-09-01 | 10200117 | Point | Lb | 1000 Tons | Anthracite Culm | Burned | Anthracite Culm1000 TonsBurned |  |  | 40700402 | Acetic Anhydride1000 GallonsThroughput | 1
10200204 | Point | Lb | Million Btus | Heat | Input | HeatMillion BtusInput | 2000-09-01 | 10200117 | Point | Lb | Tons | Anthracite Culm | Burned | Anthracite CulmTonsBurned |  |  | 40700801 | n-Butyl Alcohol1000 Gallon-YearsStorage Capacity | 1
10200205 | Point | Lb | Million Btus | Heat | Input | HeatMillion BtusInput | 2000-09-01 | 10200117 | Point | Lb | Tons | Anthracite Culm | Burned | Anthracite CulmTonsBurned |  |  | 40700802 | n-Butyl Alcohol1000 GallonsThroughput | 1
10200205 | Point | Lb | Million Btus | Heat | Input | HeatMillion BtusInput | 2000-09-01 | 10200117 | Point | Lb | Tons | Anthracite Culm | Burned | Anthracite CulmTonsBurned |  |  | 40700803 | sec-Butyl Alcohol1000 Gallon-YearsStorage Capacity | 1
10200206 | Point | Lb | Million Btus | Heat | Input | HeatMillion BtusInput | 2000-09-01 | 10200117 | Point | Lb | Tons | Anthracite Culm | Burned | Anthracite CulmTonsBurned |  |  | 40700804 | sec-Butyl Alcohol1000 GallonsThroughput | 1
10200206 | Point | Lb | Million Btus | Heat | Input | HeatMillion BtusInput | 2000-09-01 | 10200117 | Point | Lb | Tons | Anthracite Culm | Burned | Anthracite CulmTonsBurned |  |  | 40700805 | tert-Butyl Alcohol1000 Gallon-YearsStorage Capacity | 1
10200206 | Point | Lb | Tons | Bituminous Coal | Burned | Bituminous CoalTonsBurned | 2000-09-01 | 10200201 | Point | Lb | 1000 Tons | Bituminous Coal | Burned | Bituminous Coal1000 TonsBurned |  |  | 40700806 | tert-Butyl Alcohol1000 GallonsThroughput | 1
10200212 | Point | Lb | Million Btus | Heat | Input | HeatMillion BtusInput | 2000-09-01 | 10200201 | Point | Lb | Tons | Bituminous Coal | Burned | Bituminous CoalTonsBurned |  |  | 40700807 | Cyclohexanol1000 Gallon-YearsStorage Capacity | 1
10200212 | Point | Lb | Million Btus | Heat | Input | HeatMillion BtusInput | 2000-09-01 | 10200201 | Point | Lb | Tons | Bituminous Coal | Burned | Bituminous CoalTonsBurned |  |  | 40700808 | Cyclohexanol1000 GallonsThroughput | 1
10200221 | Point | Lb | Million Btus | Heat | Input | HeatMillion BtusInput | 2000-09-01 | 10200201 | Point | Lb | Million Btus | Heat | Input | HeatMillion BtusInput |  |  | 40700809 | Ethanol1000 Gallon-YearsStorage Capacity | 1
10200221 | Point | Lb | Million Btus | Heat | Input | HeatMillion BtusInput | 2000-09-01 | 10200201 | Point | Lb | Million Btus | Heat | Input | HeatMillion BtusInput |  |  | 40700810 | Ethanol1000 GallonsThroughput | 1
10200222 | Point | Lb | Million Btus | Heat | Input | HeatMillion BtusInput | 2000-09-01 | 10200201 | Point | Lb | Million Btus | Heat | Input | HeatMillion BtusInput |  |  | 40700811 | Isobutyl Alcohol1000 Gallon-YearsStorage Capacity | 1
10200222 | Point | Lb | Million Btus | Heat | Input | HeatMillion BtusInput | 2000-09-01 | 10200201 | Point | Lb | Tons | Bituminous Coal | Burned | Bituminous CoalTonsBurned |  |  | 40700812 | Isobutyl Alcohol1000 GallonsThroughput | 1
10200224 | Point | Lb | Million Btus | Heat | Input | HeatMillion BtusInput | 2000-09-01 | 10200201 | Point | Lb | Million Btus | Heat | Input | HeatMillion BtusInput |  |  | 40700813 | Isopropanol1000 Gallon-YearsStorage Capacity | 1
10200224 | Point | Lb | Million Btus | Heat | Input | HeatMillion BtusInput | 2000-09-01 | 10200201 | Point | Lb | Tons | Bituminous Coal | Burned | Bituminous CoalTonsBurned |  |  | 40700814 | Isopropanol1000 GallonsThroughput | 1
10200225 | Point | Lb | Million Btus | Heat | Input | HeatMillion BtusInput | 2000-09-01 | 10200201 | Point | Lb | Tons | Bituminous Coal | Burned | Bituminous CoalTonsBurned |  |  | 40700815 | Methanol1000 Gallon-YearsStorage Capacity | 1
10200225 | Point | Lb | Million Btus | Heat | Input | HeatMillion BtusInput | 2000-09-01 | 10200201 | Point | Lb | Million Btus | Heat | Input | HeatMillion BtusInput |  |  | 40700816 | Methanol1000 GallonsThroughput | 1
10200226 | Point | Lb | Million Btus | Heat | Input | HeatMillion BtusInput | 2000-09-01 | 10200201 | Point | Lb | Million Btus | Heat | Input | HeatMillion BtusInput |  |  | 40700817 | n-Propyl Alcohol1000 Gallon-YearsStorage Capacity | 1
10200226 | Point | Lb | Million Btus | Heat | Input | HeatMillion BtusInput | 2000-09-01 | 10200201 | Point | Lb | Million Btus | Heat | Input | HeatMillion BtusInput |  |  | 40700818 | n-Propyl Alcohol1000 GallonsThroughput | 1
10200301 | Point | Lb | Million Btus | Heat | Input | HeatMillion BtusInput | 2000-09-01 | 10200201 | Point | Lb | Tons | Bituminous Coal | Burned | Bituminous CoalTonsBurned |  |  | 40701601 | n-Decane1000 Gallon-YearsStorage Capacity | 1
10200301 | Point | Lb | Million Btus | Heat | Input | HeatMillion BtusInput | 2000-09-01 | 10200201 | Point | Lb | Million Btus | Heat | Input | HeatMillion BtusInput |  |  | 40701602 | n-Decane1000 GallonsThroughput | 1
10200302 | Point | Lb | Million Btus | Heat | Input | HeatMillion BtusInput | 2000-09-01 | 10200201 | Point | Lb | Tons | Bituminous Coal | Burned | Bituminous CoalTonsBurned |  |  | 40701603 | n-Dodecane1000 Gallon-YearsStorage Capacity | 1
10200302 | Point | Lb | Million Btus | Heat | Input | HeatMillion BtusInput | 2000-09-01 | 10200201 | Point | Lb | Tons | Bituminous Coal | Burned | Bituminous CoalTonsBurned |  |  | 40701604 | n-Dodecane1000 GallonsThroughput | 1
10200304 | Point | Lb | Million Btus | Heat | Input | HeatMillion BtusInput | 2000-09-01 | 10200201 | Point | Lb | Tons | Bituminous Coal | Burned | Bituminous CoalTonsBurned |  |  | 40701605 | n-Heptane1000 Gallon-YearsStorage Capacity | 1
10200304 | Point | Lb | Million Btus | Heat | Input | HeatMillion BtusInput | 2000-09-01 | 10200201 | Point | Lb | Million Btus | Heat | Input | HeatMillion BtusInput |  |  | 40701606 | n-Heptane1000 GallonsThroughput | 1
10200306 | Point | Lb | Million Btus | Heat | Input | HeatMillion BtusInput | 2000-09-01 | 10200201 | Point | Lb | Million Btus | Heat | Input | HeatMillion BtusInput |  |  | 40701607 | Isopentane1000 Gallon-YearsStorage Capacity | 1
10200306 | Point | Lb | Million Btus | Heat | Input | HeatMillion BtusInput | 2000-09-01 | 10200201 | Point | Lb | Tons | Bituminous Coal | Burned | Bituminous CoalTonsBurned |  |  | 40701608 | Isopentane1000 GallonsThroughput | 1
10200401 | Point | Lb | 1000 Gallons | Residual Oil | Burned | Residual Oil1000 GallonsBurned | 2000-09-01 | 10200201 | Point | Lb | Tons | Bituminous Coal | Burned | Bituminous CoalTonsBurned |  |  | 40701609 | Pentadecane1000 Gallon-YearsStorage Capacity | 1
10200401 | Point | Lb | 1000 Gallons | Residual Oil | Burned | Residual Oil1000 GallonsBurned | 2000-09-01 | 10200201 | Point | Lb | Tons | Bituminous Coal | Burned | Bituminous CoalTonsBurned |  |  | 40701610 | Pentadecane1000 GallonsThroughput | 1
10200401 | Point | Lb | 1000 Gallons | Residual Oil | Burned | Residual Oil1000 GallonsBurned | 2000-09-01 | 10200201 | Point | Lb | Tons | Bituminous Coal | Burned | Bituminous CoalTonsBurned |  |  | 40701611 | Naphtha1000 Gallon-YearsStorage Capacity | 1
10200501 | Point | Lb | 1000 Gallons | Distillate Oil (No. 1 & 2) | Burned | Distillate Oil (No. 1 & 2)1000 GallonsBurned | 2000-09-01 | 10200201 | Point | Lb | Tons | Bituminous Coal | Burned | Bituminous CoalTonsBurned |  |  | 40701612 | Naphtha1000 GallonsThroughput | 1
10200501 | Point | Lb | 1000 Gallons | Distillate Oil (No. 1 & 2) | Burned | Distillate Oil (No. 1 & 2)1000 GallonsBurned | 2000-09-01 | 10200201 | Point | Lb | Tons | Bituminous Coal | Burned | Bituminous CoalTonsBurned |  |  | 40701613 | Petroleum Distillate1000 Gallon-YearsStorage Capacity | 1
10200501 | Point | Lb | 1000 Gallons | Distillate Oil (No. 1 & 2) | Burned | Distillate Oil (No. 1 & 2)1000 GallonsBurned | 2000-09-01 | 10200201 | Point | Lb | Tons | Bituminous Coal | Burned | Bituminous CoalTonsBurned |  |  | 40701614 | Petroleum Distillate1000 GallonsThroughput | 1
10200501 | Point | Lb | 1000 Gallons | Distillate Oil (No. 1 & 2) | Burned | Distillate Oil (No. 1 & 2)1000 GallonsBurned | 2000-09-01 | 10200201 | Point | Lb | Tons | Bituminous Coal | Burned | Bituminous CoalTonsBurned |  |  | 40702001 | Dodecene1000 Gallon-YearsStorage Capacity | 1
10200903 | Point | Lb | Tons | Wood | Burned | WoodTonsBurned | 2000-09-01 | 10200201 | Point | Lb | Tons | Bituminous Coal | Burned | Bituminous CoalTonsBurned |  |  | 40702002 | Dodecene1000 GallonsThroughput | 1
10200903 | Point | Lb | Tons | Wood | Burned | WoodTonsBurned | 2000-09-01 | 10200201 | Point | Lb | Tons | Bituminous Coal | Burned | Bituminous CoalTonsBurned |  |  | 40703201 | Aniline1000 Gallon-YearsStorage Capacity | 1
10200903 | Point | Lb | Tons | Wood | Burned | WoodTonsBurned | 2000-09-01 | 10200201 | Point | Lb | Tons | Bituminous Coal | Burned | Bituminous CoalTonsBurned |  |  | 40703202 | Aniline1000 GallonsThroughput | 1
10200903 | Point | Lb | Tons | Wood | Burned | WoodTonsBurned | 2000-09-01 | 10200201 | Point | Lb | Million Btus | Heat | Input | HeatMillion BtusInput |  |  | 40703203 | Ethanolamines1000 Gallon-YearsStorage Capacity | 1
10200906 | Point | Lb | Tons | Wood | Burned | WoodTonsBurned | 2000-09-01 | 10200201 | Point | Lb | Million Btus | Heat | Input | HeatMillion BtusInput |  |  | 40703204 | Ethanolamines1000 GallonsThroughput | 1
10200906 | Point | Lb | Tons | Wood | Burned | WoodTonsBurned | 2000-09-01 | 10200201 | Point | Lb | Million Btus | Heat | Input | HeatMillion BtusInput |  |  | 40703205 | Ethyleneamines1000 Gallon-YearsStorage Capacity | 1
10200906 | Point | Lb | Tons | Wood | Burned | WoodTonsBurned | 2000-09-01 | 10200201 | Point | Lb | Tons | Bituminous Coal | Burned | Bituminous CoalTonsBurned |  |  | 40703206 | Ethyleneamines1000 GallonsThroughput | 1
10200906 | Point | Lb | Tons | Wood | Burned | WoodTonsBurned | 2000-09-01 | 10200201 | Point | Lb | Tons | Bituminous Coal | Burned | Bituminous CoalTonsBurned |  |  | 40703601 | Benzene1000 Gallon-YearsStorage Capacity | 1
10201401 | Point | Lb | Million Cubic Feet | Natural Gas | Burned | Natural GasMillion Cubic FeetBurned | 2000-09-01 | 10200202 | Point | Lb | Tons | Bituminous Coal | Burned | Bituminous CoalTonsBurned |  |  | 40703602 | Benzene1000 GallonsThroughput | 1
10201401 | Point | Lb | Million Cubic Feet | Natural Gas | Burned | Natural GasMillion Cubic FeetBurned | 2000-09-01 | 10200202 | Point | Lb | Tons | Bituminous Coal | Burned | Bituminous CoalTonsBurned |  |  | 40703603 | Cresol1000 Gallon-YearsStorage Capacity | 1
10201402 | Point | Lb | Million Cubic Feet | Process Gas | Burned | Process GasMillion Cubic FeetBurned | 2000-09-01 | 10200202 | Point | Lb | Tons | Bituminous Coal | Burned | Bituminous CoalTonsBurned |  |  | 40703604 | Cresol1000 GallonsThroughput | 1
10201402 | Point | Lb | Million Cubic Feet | Process Gas | Burned | Process GasMillion Cubic FeetBurned | 2000-09-01 | 10200202 | Point | Lb | Million Btus | Heat | Input | HeatMillion BtusInput |  |  | 40703605 | Cumene1000 Gallon-YearsStorage Capacity | 1
10300205 | Point | Lb | Million Btus | Heat | Input | HeatMillion BtusInput | 2000-09-01 | 10200202 | Point | Lb | Million Btus | Heat | Input | HeatMillion BtusInput |  |  | 40703606 | Cumene1000 GallonsThroughput | 1
10300205 | Point | Lb | Million Btus | Heat | Input | HeatMillion BtusInput | 2000-09-01 | 10200202 | Point | Lb | Tons | Bituminous Coal | Burned | Bituminous CoalTonsBurned |  |  | 40703609 | Ethyl Benzene1000 Gallon-YearsStorage Capacity | 1
10300206 | Point | Lb | Million Btus | Heat | Input | HeatMillion BtusInput | 2000-09-01 | 10200202 | Point | Lb | Tons | Bituminous Coal | Burned | Bituminous CoalTonsBurned |  |  | 40703610 | Ethyl Benzene1000 GallonsThroughput | 1
10300206 | Point | Lb | Million Btus | Heat | Input | HeatMillion BtusInput | 2000-09-01 | 10200202 | Point | Lb | Tons | Bituminous Coal | Burned | Bituminous CoalTonsBurned |  |  | 40703611 | Methyl Styrene1000 Gallon-YearsStorage Capacity | 1
10300207 | Point | Lb | Million Btus | Heat | Input | HeatMillion BtusInput | 2000-09-01 | 10200202 | Point | Lb | Tons | Bituminous Coal | Burned | Bituminous CoalTonsBurned |  |  | 40703612 | Methyl Styrene1000 GallonsThroughput | 1
10300207 | Point | Lb | Million Btus | Heat | Input | HeatMillion BtusInput | 2000-09-01 | 10200202 | Point | Lb | Tons | Bituminous Coal | Burned | Bituminous CoalTonsBurned |  |  | 40703613 | Styrene1000 Gallon-YearsStorage Capacity | 1
10300208 | Point | Lb | Million Btus | Heat | Input | HeatMillion BtusInput | 2000-09-01 | 10200202 | Point | Lb | Tons | Bituminous Coal | Burned | Bituminous CoalTonsBurned |  |  | 40703614 | Styrene1000 GallonsThroughput | 1
10300208 | Point | Lb | Million Btus | Heat | Input | HeatMillion BtusInput | 2000-09-01 | 10200202 | Point | Lb | Tons | Bituminous Coal | Burned | Bituminous CoalTonsBurned |  |  | 40703615 | Material1000 GallonsProcessed | 1
10300209 | Point | Lb | Million Btus | Heat | Input | HeatMillion BtusInput | 2000-09-01 | 10200202 | Point | Lb | Tons | Bituminous Coal | Burned | Bituminous CoalTonsBurned |  |  | 40703615 | Toluene1000 Gallon-YearsStorage Capacity | 1
10300209 | Point | Lb | Million Btus | Heat | Input | HeatMillion BtusInput | 2000-09-01 | 10200202 | Point | Lb | Tons | Bituminous Coal | Burned | Bituminous CoalTonsBurned |  |  | 40703616 | Toluene1000 GallonsThroughput | 1
10300211 | Point | Lb | Million Btus | Heat | Input | HeatMillion BtusInput | 2000-09-01 | 10200202 | Point | Lb | 1000 Tons | Bituminous Coal | Burned | Bituminous Coal1000 TonsBurned |  |  | 40703617 | m-Xylene1000 Gallon-YearsStorage Capacity | 1
10300211 | Point | Lb | Million Btus | Heat | Input | HeatMillion BtusInput | 2000-09-01 | 10200202 | Point | Lb | Tons | Bituminous Coal | Burned | Bituminous CoalTonsBurned |  |  | 40703618 | m-Xylene1000 GallonsThroughput | 1
10300216 | Point | Lb | Million Btus | Heat | Input | HeatMillion BtusInput | 2000-09-01 | 10200202 | Point | Lb | Tons | Bituminous Coal | Burned | Bituminous CoalTonsBurned |  |  | 40703619 | o-Xylene1000 Gallon-YearsStorage Capacity | 1
10300216 | Point | Lb | Million Btus | Heat | Input | HeatMillion BtusInput | 2000-09-01 | 10200202 | Point | Lb | Tons | Bituminous Coal | Burned | Bituminous CoalTonsBurned |  |  | 40703620 | o-Xylene1000 GallonsThroughput | 1
10300216 | Point | Lb | Million Btus | Heat | Input | HeatMillion BtusInput | 2000-09-01 | 10200202 | Point | Lb | Tons | Bituminous Coal | Burned | Bituminous CoalTonsBurned |  |  | 40703621 | p-Xylene1000 Gallon-YearsStorage Capacity | 1
10300216 | Point | Lb | Million Btus | Heat | Input | HeatMillion BtusInput | 2000-09-01 | 10200202 | Point | Lb | Million Btus | Heat | Input | HeatMillion BtusInput |  |  | 40703622 | p-Xylene1000 GallonsThroughput | 1
10300221 | Point | Lb | Million Btus | Heat | Input | HeatMillion BtusInput | 2000-09-01 | 10200202 | Point | Lb | Tons | Bituminous Coal | Burned | Bituminous CoalTonsBurned |  |  | 40703622 | Crude Terephthalic AcidTonsProduced | 1
10300221 | Point | Lb | Million Btus | Heat | Input | HeatMillion BtusInput | 2000-09-01 | 10200202 | Point | Lb | Tons | Bituminous Coal | Burned | Bituminous CoalTonsBurned |  |  | 40704001 | Acetic Acid1000 Gallon-YearsStorage Capacity | 1
10300222 | Point | Lb | Million Btus | Heat | Input | HeatMillion BtusInput | 2000-09-01 | 10200202 | Point | Lb | Tons | Bituminous Coal | Burned | Bituminous CoalTonsBurned |  |  | 40704002 | Acetic Acid1000 GallonsThroughput | 1
10300222 | Point | Lb | Million Btus | Heat | Input | HeatMillion BtusInput | 2000-09-01 | 10200202 | Point | Lb | Tons | Bituminous Coal | Burned | Bituminous CoalTonsBurned |  |  | 40704003 | Acrylic Acid1000 Gallon-YearsStorage Capacity | 1
10300224 | Point | Lb | Million Btus | Heat | Input | HeatMillion BtusInput | 2000-09-01 | 10200202 | Point | Lb | Tons | Bituminous Coal | Burned | Bituminous CoalTonsBurned |  |  | 40704004 | Acrylic Acid1000 GallonsThroughput | 1
10300224 | Point | Lb | Million Btus | Heat | Input | HeatMillion BtusInput | 2000-09-01 | 10200202 | Point | Lb | Tons | Bituminous Coal | Burned | Bituminous CoalTonsBurned |  |  | 40704005 | Adipic Acid (Soln)1000 Gallon-YearsStorage Capacity | 1
10300225 | Point | Lb | Million Btus | Heat | Input | HeatMillion BtusInput | 2000-09-01 | 10200202 | Point | Lb | Tons | Bituminous Coal | Burned | Bituminous CoalTonsBurned |  |  | 40704007 | Formic Acid1000 Gallon-YearsStorage Capacity | 1
10300225 | Point | Lb | Million Btus | Heat | Input | HeatMillion BtusInput | 2000-09-01 | 10200202 | Point | Lb | Million Btus | Heat | Input | HeatMillion BtusInput |  |  | 40704008 | Formic Acid1000 GallonsThroughput | 1
10300226 | Point | Lb | Million Btus | Heat | Input | HeatMillion BtusInput | 2000-09-01 | 10200202 | Point | Lb | Tons | Bituminous Coal | Burned | Bituminous CoalTonsBurned |  |  | 40704009 | Propionic Acid1000 Gallon-YearsStorage Capacity | 1
10300226 | Point | Lb | Million Btus | Heat | Input | HeatMillion BtusInput | 2000-09-01 | 10200202 | Point | Lb | Tons | Bituminous Coal | Burned | Bituminous CoalTonsBurned |  |  | 40704010 | Propionic Acid1000 GallonsThroughput | 1
10300305 | Point | Lb | Million Btus | Heat | Input | HeatMillion BtusInput | 2000-09-01 | 10200202 | Point | Lb | Tons | Bituminous Coal | Burned | Bituminous CoalTonsBurned |  |  | 40704401 | Butyl Acetate1000 Gallon-YearsStorage Capacity | 1
10300305 | Point | Lb | Million Btus | Heat | Input | HeatMillion BtusInput | 2000-09-01 | 10200202 | Point | Lb | Million Btus | Heat | Input | HeatMillion BtusInput |  |  | 40704402 | Butyl Acetate1000 GallonsThroughput | 1
10300306 | Point | Lb | Million Btus | Heat | Input | HeatMillion BtusInput | 2000-09-01 | 10200202 | Point | Lb | Tons | Bituminous Coal | Burned | Bituminous CoalTonsBurned |  |  | 40704403 | Butyl Acrylate1000 Gallon-YearsStorage Capacity | 1
10300306 | Point | Lb | Million Btus | Heat | Input | HeatMillion BtusInput | 2000-09-01 | 10200202 | Point | Lb | Tons | Bituminous Coal | Burned | Bituminous CoalTonsBurned |  |  | 40704404 | Butyl Acrylate1000 GallonsThroughput | 1
10300307 | Point | Lb | Million Btus | Heat | Input | HeatMillion BtusInput | 2000-09-01 | 10200202 | Point | Lb | Tons | Bituminous Coal | Burned | Bituminous CoalTonsBurned |  |  | 40704405 | Ethyl Acetate1000 Gallon-YearsStorage Capacity | 1
10300307 | Point | Lb | Million Btus | Heat | Input | HeatMillion BtusInput | 2000-09-01 | 10200202 | Point | Lb | Tons | Bituminous Coal | Burned | Bituminous CoalTonsBurned |  |  | 40704406 | Ethyl Acetate1000 GallonsThroughput | 1
10300309 | Point | Lb | Million Btus | Heat | Input | HeatMillion BtusInput | 2000-09-01 | 10200202 | Point | Lb | Tons | Bituminous Coal | Burned | Bituminous CoalTonsBurned |  |  | 40704407 | Ethyl Acrylate1000 Gallon-YearsStorage Capacity | 1
10300309 | Point | Lb | Million Btus | Heat | Input | HeatMillion BtusInput | 2000-09-01 | 10200202 | Point | Lb | Tons | Bituminous Coal | Burned | Bituminous CoalTonsBurned |  |  | 40704408 | Ethyl Acrylate1000 GallonsThroughput | 1
10300401 | Point | Lb | 1000 Gallons | Residual Oil (No. 6) | Burned | Residual Oil (No. 6)1000 GallonsBurned | 2000-09-01 | 10200202 | Point | Lb | Tons | Bituminous Coal | Burned | Bituminous CoalTonsBurned |  |  | 40704411 | Isopropyl Acetate1000 Gallon-YearsStorage Capacity | 1
10300401 | Point | Lb | 1000 Gallons | Residual Oil (No. 6) | Burned | Residual Oil (No. 6)1000 GallonsBurned | 2000-09-01 | 10200202 | Point | Lb | Million Btus | Heat | Input | HeatMillion BtusInput |  |  | 40704412 | Isopropyl Acetate1000 GallonsThroughput | 1
10300501 | Point | Lb | 1000 Gallons | Distillate Oil (No. 1 & 2) | Burned | Distillate Oil (No. 1 & 2)1000 GallonsBurned | 2000-09-01 | 10200202 | Point | Lb | Tons | Bituminous Coal | Burned | Bituminous CoalTonsBurned |  |  | 40704413 | Methyl Acetate1000 Gallon-YearsStorage Capacity | 1
10300501 | Point | Lb | 1000 Gallons | Distillate Oil (No. 1 & 2) | Burned | Distillate Oil (No. 1 & 2)1000 GallonsBurned | 2000-09-01 | 10200202 | Point | Lb | Tons | Bituminous Coal | Burned | Bituminous CoalTonsBurned |  |  | 40704414 | Methyl Acetate1000 GallonsThroughput | 1
10300903 | Point | Lb | Tons | Wood | Burned | WoodTonsBurned | 2000-09-01 | 10200202 | Point | Lb | Tons | Bituminous Coal | Burned | Bituminous CoalTonsBurned |  |  | 40704415 | Methyl Acrylate1000 Gallon-YearsStorage Capacity | 1
10300903 | Point | Lb | Tons | Wood | Burned | WoodTonsBurned | 2000-09-01 | 10200202 | Point | Lb | Tons | Bituminous Coal | Burned | Bituminous CoalTonsBurned |  |  | 40704416 | Methyl Acrylate1000 GallonsThroughput | 1
10300903 | Point | Lb | Tons | Wood | Burned | WoodTonsBurned | 2000-09-01 | 10200202 | Point | Lb | Tons | Bituminous Coal | Burned | Bituminous CoalTonsBurned |  |  | 40704417 | Methyl Methacrylate1000 Gallon-YearsStorage Capacity | 1
10300903 | Point | Lb | Tons | Wood | Burned | WoodTonsBurned | 2000-09-01 | 10200202 | Point | Lb | Tons | Bituminous Coal | Burned | Bituminous CoalTonsBurned |  |  | 40704418 | Methyl Methacrylate1000 GallonsThroughput | 1
20100902 | Point | Lb | 1000 Gallons | Jet Fuel | Burned | Jet Fuel1000 GallonsBurned | 2000-09-01 | 10200202 | Point | Lb | Tons | Bituminous Coal | Burned | Bituminous CoalTonsBurned |  |  | 40704419 | Vinyl Acetate1000 Gallon-YearsStorage Capacity | 1
20100902 | Point | Lb | 1000 Gallons | Jet Fuel | Burned | Jet Fuel1000 GallonsBurned | 2000-09-01 | 10200202 | Point | Lb | Tons | Bituminous Coal | Burned | Bituminous CoalTonsBurned |  |  | 40704420 | Vinyl Acetate1000 GallonsThroughput | 1
20100902 | Point | Lb | 1000 Gallons | Jet Fuel | Burned | Jet Fuel1000 GallonsBurned | 2000-09-01 | 10200202 | Point | Lb | Tons | Bituminous Coal | Burned | Bituminous CoalTonsBurned |  |  | 40705209 | Diethylene Glycol1000 Gallon-YearsStorage Capacity | 1
20100902 | Point | Lb | 1000 Gallons | Jet Fuel | Burned | Jet Fuel1000 GallonsBurned | 2000-09-01 | 10200202 | Point | Lb | Tons | Bituminous Coal | Burned | Bituminous CoalTonsBurned |  |  | 40705603 | Ethylene Glycol1000 Gallon-YearsStorage Capacity | 1
20100902 | Point | Lb | 1000 Gallons | Jet Fuel | Burned | Jet Fuel1000 GallonsBurned | 2000-09-01 | 10200202 | Point | Lb | Tons | Bituminous Coal | Burned | Bituminous CoalTonsBurned |  |  | 40705604 | Ethylene Glycol1000 GallonsThroughput | 1
20100902 | Point | Lb | 1000 Gallons | Jet Fuel | Burned | Jet Fuel1000 GallonsBurned | 2000-09-01 | 10200202 | Point | Lb | Tons | Bituminous Coal | Burned | Bituminous CoalTonsBurned |  |  | 40705609 | Propylene Glycol1000 Gallon-YearsStorage Capacity | 1
20200902 | Point | Lb | 1000 Gallons | Jet Fuel | Burned | Jet Fuel1000 GallonsBurned | 2000-09-01 | 10200202 | Point | Lb | Tons | Bituminous Coal | Burned | Bituminous CoalTonsBurned |  |  | 40706005 | Carbon Tetrachloride1000 Gallon-YearsStorage Capacity | 1
20200902 | Point | Lb | 1000 Gallons | Jet Fuel | Burned | Jet Fuel1000 GallonsBurned | 2000-09-01 | 10200202 | Point | Lb | Tons | Bituminous Coal | Burned | Bituminous CoalTonsBurned |  |  | 40706006 | Carbon Tetrachloride1000 GallonsThroughput | 1
20200902 | Point | Lb | 1000 Gallons | Jet Fuel | Burned | Jet Fuel1000 GallonsBurned | 2000-09-01 | 10200202 | Point | Lb | Tons | Bituminous Coal | Burned | Bituminous CoalTonsBurned |  |  | 40706007 | Chlorobenzene1000 Gallon-YearsStorage Capacity | 1
20200902 | Point | Lb | 1000 Gallons | Jet Fuel | Burned | Jet Fuel1000 GallonsBurned | 2000-09-01 | 10200202 | Point | Lb | Tons | Bituminous Coal | Burned | Bituminous CoalTonsBurned |  |  | 40706008 | Chlorobenzene1000 GallonsThroughput | 1
20200902 | Point | Lb | 1000 Gallons | Jet Fuel | Burned | Jet Fuel1000 GallonsBurned | 2000-09-01 | 10200202 | Point | Lb | Tons | Bituminous Coal | Burned | Bituminous CoalTonsBurned |  |  | 40706009 | o-Dichlorobenzene1000 Gallon-YearsStorage Capacity | 1
20200902 | Point | Lb | 1000 Gallons | Jet Fuel | Burned | Jet Fuel1000 GallonsBurned | 2000-09-01 | 10200202 | Point | Lb | Tons | Bituminous Coal | Burned | Bituminous CoalTonsBurned |  |  | 40706010 | o-Dichlorobenzene1000 GallonsThroughput | 1
20400302 | Point | Lb | 1000 Gallons | Diesel/Kerosene | Burned | Diesel/Kerosene1000 GallonsBurned | 2000-09-01 | 10200202 | Point | Lb | Tons | Bituminous Coal | Burned | Bituminous CoalTonsBurned |  |  | 40706011 | p-Dichlorobenzene1000 Gallon-YearsStorage Capacity | 1
20400302 | Point | Lb | 1000 Gallons | Diesel/Kerosene | Burned | Diesel/Kerosene1000 GallonsBurned | 2000-09-01 | 10200202 | Point | Lb | Tons | Bituminous Coal | Burned | Bituminous CoalTonsBurned |  |  | 40706012 | p-Dichlorobenzene1000 GallonsThroughput | 1
30200709 | Point | Lb | Tons | Grain | Processed | GrainTonsProcessed | 2000-09-01 | 10200202 | Point | Lb | Tons | Bituminous Coal | Burned | Bituminous CoalTonsBurned |  |  | 40706013 | Epichlorohydrin1000 Gallon-YearsStorage Capacity | 1
30200709 | Point | Lb | Tons | Grain | Processed | GrainTonsProcessed | 2000-09-01 | 10200202 | Point | Lb | Tons | Bituminous Coal | Burned | Bituminous CoalTonsBurned |  |  | 40706014 | Epichlorohydrin1000 GallonsThroughput | 1
30201302 | Point | Lb | Tons | Sawdust | Used | SawdustTonsUsed | 2000-09-01 | 10200202 | Point | Lb | Tons | Bituminous Coal | Burned | Bituminous CoalTonsBurned |  |  | 40706015 | Ethylene Dibromide1000 Gallon-YearsStorage Capacity | 1
30201302 | Point | Lb | Tons | Sawdust | Used | SawdustTonsUsed | 2000-09-01 | 10200202 | Point | Lb | Tons | Bituminous Coal | Burned | Bituminous CoalTonsBurned |  |  | 40706016 | Ethylene Dibromide1000 GallonsThroughput | 1
30201304 | Point | Lb | Tons | Sawdust | Used | SawdustTonsUsed | 2000-09-01 | 10200202 | Point | Lb | Tons | Bituminous Coal | Burned | Bituminous CoalTonsBurned |  |  | 40706017 | Ethylene Dichloride1000 Gallon-YearsStorage Capacity | 1
30201304 | Point | Lb | Tons | Sawdust | Used | SawdustTonsUsed | 2000-09-01 | 10200202 | Point | Lb | Tons | Bituminous Coal | Burned | Bituminous CoalTonsBurned |  |  | 40706018 | Ethylene Dichloride1000 GallonsThroughput | 1
30201304 | Point | Lb | Tons | Sawdust | Used | SawdustTonsUsed | 2000-09-01 | 10200202 | Point | Lb | Tons | Bituminous Coal | Burned | Bituminous CoalTonsBurned |  |  | 40706021 | Perchloroethylene1000 Gallon-YearsStorage Capacity | 1
30201304 | Point | Lb | Tons | Sawdust | Used | SawdustTonsUsed | 2000-09-01 | 10200202 | Point | Lb | Tons | Bituminous Coal | Burned | Bituminous CoalTonsBurned |  |  | 40706022 | Perchloroethylene1000 GallonsThroughput | 1
30201304 | Point | Lb | Tons | Sawdust | Used | SawdustTonsUsed | 2000-09-01 | 10200202 | Point | Lb | Tons | Bituminous Coal | Burned | Bituminous CoalTonsBurned |  |  | 40706023 | Trichloroethylene1000 Gallon-YearsStorage Capacity | 1
30201304 | Point | Lb | Tons | Sawdust | Used | SawdustTonsUsed | 2000-09-01 | 10200202 | Point | Lb | Tons | Bituminous Coal | Burned | Bituminous CoalTonsBurned |  |  | 40706024 | Trichloroethylene1000 GallonsThroughput | 1
30201601 | Point | Lb | Tons | Pressed Wet Pulp | Fed | Pressed Wet PulpTonsFed | 2000-09-01 | 10200202 | Point | Lb | Tons | Bituminous Coal | Burned | Bituminous CoalTonsBurned |  |  | 40706403 | Toluene Diisocyanate1000 Gallon-YearsStorage Capacity | 1
30201601 | Point | Lb | Tons | Pressed Wet Pulp | Fed | Pressed Wet PulpTonsFed | 2000-09-01 | 10200202 | Point | Lb | Tons | Bituminous Coal | Burned | Bituminous CoalTonsBurned |  |  | 40706404 | Toluene Diisocyanate1000 GallonsThroughput | 1
30201605 | Point | Lb | Tons | Pressed Wet Pulp | Fed | Pressed Wet PulpTonsFed | 2000-09-01 | 10200202 | Point | Lb | Tons | Bituminous Coal | Burned | Bituminous CoalTonsBurned |  |  | 40706801 | Cyclohexanone1000 Gallon-YearsStorage Capacity | 1
30201605 | Point | Lb | Tons | Pressed Wet Pulp | Fed | Pressed Wet PulpTonsFed | 2000-09-01 | 10200202 | Point | Lb | Tons | Bituminous Coal | Burned | Bituminous CoalTonsBurned |  |  | 40706802 | Cyclohexanone1000 GallonsThroughput | 1
30201655 | Point | Lb | Tons | Sugar | Produced | SugarTonsProduced | 2000-09-01 | 10200202 | Point | Lb | Tons | Bituminous Coal | Burned | Bituminous CoalTonsBurned |  |  | 40707601 | Acrylonitrile1000 Gallon-YearsStorage Capacity | 1
30201655 | Point | Lb | Tons | Sugar | Produced | SugarTonsProduced | 2000-09-01 | 10200202 | Point | Lb | Tons | Bituminous Coal | Burned | Bituminous CoalTonsBurned |  |  | 40707602 | Acrylonitrile1000 GallonsThroughput | 1
30203020 | Point | Lb | Tons | Dry Product | Produced | Dry ProductTonsProduced | 2000-09-01 | 10200202 | Point | Lb | Million Btus | Heat | Input | HeatMillion BtusInput |  |  | 40708001 | Nitrobenzene1000 Gallon-YearsStorage Capacity | 1
30203020 | Point | Lb | Tons | Dry Product | Produced | Dry ProductTonsProduced | 2000-09-01 | 10200202 | Point | Lb | Tons | Bituminous Coal | Burned | Bituminous CoalTonsBurned |  |  | 40708002 | Nitrobenzene1000 GallonsThroughput | 1
30203601 | Point | Lb | Tons | Chips | Produced | ChipsTonsProduced | 2000-09-01 | 10200202 | Point | Lb | Million Btus | Heat | Input | HeatMillion BtusInput |  |  | 40708403 | Phenol1000 Gallon-YearsStorage Capacity | 1
30203601 | Point | Lb | Tons | Chips | Produced | ChipsTonsProduced | 2000-09-01 | 10200202 | Point | Lb | Tons | Bituminous Coal | Burned | Bituminous CoalTonsBurned |  |  | 40708404 | Phenol1000 GallonsThroughput | 1
30203601 | Point | Lb | Tons | Chips | Produced | ChipsTonsProduced | 2000-09-01 | 10200202 | Point | Lb | Tons | Bituminous Coal | Burned | Bituminous CoalTonsBurned |  |  | 40717205 | n-Butyraldehyde1000 Gallon-YearsStorage Capacity | 1
30203601 | Point | Lb | Tons | Chips | Produced | ChipsTonsProduced | 2000-09-01 | 10200202 | Point | Lb | Tons | Bituminous Coal | Burned | Bituminous CoalTonsBurned |  |  | 40717206 | n-Butyraldehyde1000 GallonsThroughput | 1
30203602 | Point | Lb | Tons | Finished Product | Produced | Finished ProductTonsProduced | 2000-09-01 | 10200202 | Point | Lb | Tons | Bituminous Coal | Burned | Bituminous CoalTonsBurned |  |  | 40717209 | Isobutyraldehyde1000 Gallon-YearsStorage Capacity | 1
30203602 | Point | Lb | Tons | Finished Product | Produced | Finished ProductTonsProduced | 2000-09-01 | 10200202 | Point | Lb | Tons | Bituminous Coal | Burned | Bituminous CoalTonsBurned |  |  | 40717211 | Propionaldehyde1000 Gallon-YearsStorage Capacity | 1
30203603 | Point | Lb | Tons | Finished Product | Produced | Finished ProductTonsProduced | 2000-09-01 | 10200202 | Point | Lb | Tons | Bituminous Coal | Burned | Bituminous CoalTonsBurned |  |  | 40717212 | Propionaldehyde1000 GallonsThroughput | 1
30203603 | Point | Lb | Tons | Finished Product | Produced | Finished ProductTonsProduced | 2000-09-01 | 10200202 | Point | Lb | Tons | Bituminous Coal | Burned | Bituminous CoalTonsBurned |  |  | 40717601 | Cyclohexane1000 Gallon-YearsStorage Capacity | 1
30302350 | Point | Lb | Tons | Pellets | Produced | PelletsTonsProduced | 2000-09-01 | 10200202 | Point | Lb | Tons | Bituminous Coal | Burned | Bituminous CoalTonsBurned |  |  | 40717602 | Cyclohexane1000 GallonsThroughput | 1
30500251 | Point | Lb | Tons | Hot Mix Asphalt | Produced | Hot Mix AsphaltTonsProduced | 2000-09-01 | 10200202 | Point | Lb | Tons | Bituminous Coal | Burned | Bituminous CoalTonsBurned |  |  | 40717603 | n-Hexane1000 Gallon-YearsStorage Capacity | 1
30500251 | Point | Lb | Tons | Hot Mix Asphalt | Produced | Hot Mix AsphaltTonsProduced | 2000-09-01 | 10200202 | Point | Lb | Tons | Bituminous Coal | Burned | Bituminous CoalTonsBurned |  |  | 40717604 | n-Hexane1000 GallonsThroughput | 1
30500251 | Point | Lb | Tons | Hot Mix Asphalt | Produced | Hot Mix AsphaltTonsProduced | 2000-09-01 | 10200202 | Point | Lb | Million Btus | Heat | Input | HeatMillion BtusInput |  |  | 40717605 | n-Pentane1000 Gallon-YearsStorage Capacity | 1
30500251 | Point | Lb | Tons | Hot Mix Asphalt | Produced | Hot Mix AsphaltTonsProduced | 2000-09-01 | 10200202 | Point | Lb | Tons | Bituminous Coal | Burned | Bituminous CoalTonsBurned |  |  | 40717606 | n-Pentane1000 GallonsThroughput | 1
30500252 | Point | Lb | Tons | Hot Mix Asphalt | Produced | Hot Mix AsphaltTonsProduced | 2000-09-01 | 10200202 | Point | Lb | Tons | Bituminous Coal | Burned | Bituminous CoalTonsBurned |  |  | 40718001 | Isoprene1000 Gallon-YearsStorage Capacity | 1
30500255 | Point | Lb | Tons | Hot Mix Asphalt | Produced | Hot Mix AsphaltTonsProduced | 2000-09-01 | 10200202 | Point | Lb | Tons | Bituminous Coal | Burned | Bituminous CoalTonsBurned |  |  | 40718002 | Isoprene1000 GallonsThroughput | 1
30500255 | Point | Lb | Tons | Hot Mix Asphalt | Produced | Hot Mix AsphaltTonsProduced | 2000-09-01 | 10200202 | Point | Lb | Tons | Bituminous Coal | Burned | Bituminous CoalTonsBurned |  |  | 40718005 | 1-Pentene1000 Gallon-YearsStorage Capacity | 1
30500258 | Point | Lb | Tons | Hot Mix Asphalt | Produced | Hot Mix AsphaltTonsProduced | 2000-09-01 | 10200202 | Point | Lb | Tons | Bituminous Coal | Burned | Bituminous CoalTonsBurned |  |  | 40718006 | 1-Pentene1000 GallonsThroughput | 1
30500258 | Point | Lb | Tons | Hot Mix Asphalt | Produced | Hot Mix AsphaltTonsProduced | 2000-09-01 | 10200202 | Point | Lb | Tons | Bituminous Coal | Burned | Bituminous CoalTonsBurned |  |  | 40718007 | Piperylene1000 Gallon-YearsStorage Capacity | 1
30500258 | Point | Lb | Tons | Hot Mix Asphalt | Produced | Hot Mix AsphaltTonsProduced | 2000-09-01 | 10200202 | Point | Lb | Tons | Bituminous Coal | Burned | Bituminous CoalTonsBurned |  |  | 40718008 | Piperylene1000 GallonsThroughput | 1
30500258 | Point | Lb | Tons | Hot Mix Asphalt | Produced | Hot Mix AsphaltTonsProduced | 2000-09-01 | 10200202 | Point | Lb | Tons | Bituminous Coal | Burned | Bituminous CoalTonsBurned |  |  | 40718009 | Cyclopentene1000 Gallon-YearsStorage Capacity | 1
30500310 | Point | Lb | Tons | Brick | Produced | BrickTonsProduced | 2000-09-01 | 10200202 | Point | Lb | Tons | Bituminous Coal | Burned | Bituminous CoalTonsBurned |  |  | 40718010 | Cyclopentene1000 GallonsThroughput | 1
30500310 | Point | Lb | Tons | Brick | Produced | BrickTonsProduced | 2000-09-01 | 10200202 | Point | Lb | Tons | Bituminous Coal | Burned | Bituminous CoalTonsBurned |  |  | 40720801 | Ethyl Ether1000 Gallon-YearsStorage Capacity | 1
30500311 | Point | Lb | Tons | Brick | Produced | BrickTonsProduced | 2000-09-01 | 10200202 | Point | Lb | Tons | Bituminous Coal | Burned | Bituminous CoalTonsBurned |  |  | 40720802 | Ethyl Ether1000 GallonsThroughput | 1
30500311 | Point | Lb | Tons | Brick | Produced | BrickTonsProduced | 2000-09-01 | 10200202 | Point | Lb | Tons | Bituminous Coal | Burned | Bituminous CoalTonsBurned |  |  | 40720803 | Propylene Oxide1000 Gallon-YearsStorage Capacity | 1
30500313 | Point | Lb | Tons | Brick | Produced | BrickTonsProduced | 2000-09-01 | 10200202 | Point | Lb | Tons | Bituminous Coal | Burned | Bituminous CoalTonsBurned |  |  | 40720804 | Propylene Oxide1000 GallonsThroughput | 1
30500313 | Point | Lb | Tons | Brick | Produced | BrickTonsProduced | 2000-09-01 | 10200202 | Point | Lb | Tons | Bituminous Coal | Burned | Bituminous CoalTonsBurned |  |  | 40722001 | Carbon Tetrachloride1000 Gallon-YearsStorage Capacity | 1
30500313 | Point | Lb | Tons | Brick | Produced | BrickTonsProduced | 2000-09-01 | 10200202 | Point | Lb | Tons | Bituminous Coal | Burned | Bituminous CoalTonsBurned |  |  | 40722002 | Carbon Tetrachloride1000 GallonsThroughput | 1
30500313 | Point | Lb | Tons | Brick | Produced | BrickTonsProduced | 2000-09-01 | 10200202 | Point | Lb | Tons | Bituminous Coal | Burned | Bituminous CoalTonsBurned |  |  | 40722003 | Chloroform1000 Gallon-YearsStorage Capacity | 1
30500361 | Point | Lb | Tons | Brick | Produced | BrickTonsProduced | 2000-09-01 | 10200202 | Point | Lb | Tons | Bituminous Coal | Burned | Bituminous CoalTonsBurned |  |  | 40722004 | Chloroform1000 GallonsThroughput | 1
30500361 | Point | Lb | Tons | Brick | Produced | BrickTonsProduced | 2000-09-01 | 10200202 | Point | Lb | Tons | Bituminous Coal | Burned | Bituminous CoalTonsBurned |  |  | 40722005 | Ethylene Dichloride1000 Gallon-YearsStorage Capacity | 1
30501001 | Point | Lb | Tons | Wet Coal | Dried | Wet CoalTonsDried | 2000-09-01 | 10200202 | Point | Lb | Tons | Bituminous Coal | Burned | Bituminous CoalTonsBurned |  |  | 40722006 | Ethylene Dichloride1000 GallonsThroughput | 1
30501001 | Point | Lb | Tons | Wet Coal | Dried | Wet CoalTonsDried | 2000-09-01 | 10200202 | Point | Lb | Tons | Bituminous Coal | Burned | Bituminous CoalTonsBurned |  |  | 40722009 | Trichloroethylene1000 Gallon-YearsStorage Capacity | 1
30501001 | Point | Lb | Tons | Wet Coal | Dried | Wet CoalTonsDried | 2000-09-01 | 10200202 | Point | Lb | Tons | Bituminous Coal | Burned | Bituminous CoalTonsBurned |  |  | 40722010 | Trichloroethylene1000 GallonsThroughput | 1
30501001 | Point | Lb | Tons | Wet Coal | Dried | Wet CoalTonsDried | 2000-09-01 | 10200202 | Point | Lb | Tons | Bituminous Coal | Burned | Bituminous CoalTonsBurned |  |  | 40722801 | Acetone1000 Gallon-YearsStorage Capacity | 1
30501003 | Point | Lb | Tons | Wet Coal | Dried | Wet CoalTonsDried | 2000-09-01 | 10200202 | Point | Lb | Tons | Bituminous Coal | Burned | Bituminous CoalTonsBurned |  |  | 40722802 | Acetone1000 GallonsThroughput | 1
30501003 | Point | Lb | Tons | Wet Coal | Dried | Wet CoalTonsDried | 2000-09-01 | 10200202 | Point | Lb | Tons | Bituminous Coal | Burned | Bituminous CoalTonsBurned |  |  | 40722803 | Methyl Ethyl Ketone1000 Gallon-YearsStorage Capacity | 1
30501013 | Point | Lb | Tons | Coal | Shipped | CoalTonsShipped | 2000-09-01 | 10200202 | Point | Lb | Tons | Bituminous Coal | Burned | Bituminous CoalTonsBurned |  |  | 40722804 | Methyl Ethyl Ketone1000 GallonsThroughput | 1
30501013 | Point | Lb | Tons | Coal | Shipped | CoalTonsShipped | 2000-09-01 | 10200202 | Point | Lb | Tons | Bituminous Coal | Burned | Bituminous CoalTonsBurned |  |  | 40722805 | Methyl Isobutyl Ketone1000 Gallon-YearsStorage Capacity | 1
30501618 | Point | Lb | Tons | Lime | Manufactured | LimeTonsManufactured | 2000-09-01 | 10200202 | Point | Lb | Tons | Bituminous Coal | Burned | Bituminous CoalTonsBurned |  |  | 40722806 | Methyl Isobutyl Ketone1000 GallonsThroughput | 1
30501618 | Point | Lb | Tons | Lime | Manufactured | LimeTonsManufactured | 2000-09-01 | 10200202 | Point | Lb | Tons | Bituminous Coal | Burned | Bituminous CoalTonsBurned |  |  | 40723201 | Ethyl Mercaptan1000 Gallon-YearsStorage Capacity | 1
30501622 | Point | Lb | Tons | Lime | Manufactured | LimeTonsManufactured | 2000-09-01 | 10200202 | Point | Lb | Tons | Bituminous Coal | Burned | Bituminous CoalTonsBurned |  |  | 40723202 | Ethyl Mercaptan1000 GallonsThroughput | 1
30501622 | Point | Lb | Tons | Lime | Manufactured | LimeTonsManufactured | 2000-09-01 | 10200202 | Point | Lb | Tons | Bituminous Coal | Burned | Bituminous CoalTonsBurned |  |  | 40799997 | Carbon BlackTonsProduced | 1
30501905 | Point | Lb | Tons | Phosphate Rock | Processed | Phosphate RockTonsProcessed | 2000-09-01 | 10200202 | Point | Lb | Tons | Bituminous Coal | Burned | Bituminous CoalTonsBurned |  |  | 49000101 | SolventTonsConsumed | 1
30501905 | Point | Lb | Tons | Phosphate Rock | Processed | Phosphate RockTonsProcessed | 2000-09-01 | 10200202 | Point | Lb | Tons | Bituminous Coal | Burned | Bituminous CoalTonsBurned |  |  | 49000102 | SolventTonsConsumed | 1
30502910 | Point | Lb | Tons | Feed | Fed | FeedTonsFed | 2000-09-01 | 10200202 | Point | Lb | Tons | Bituminous Coal | Burned | Bituminous CoalTonsBurned |  |  | 49000103 | SolventTonsConsumed | 1
30502910 | Point | Lb | Tons | Feed | Fed | FeedTonsFed | 2000-09-01 | 10200202 | Point | Lb | Tons | Bituminous Coal | Burned | Bituminous CoalTonsBurned |  |  | 49000104 | SolventTonsConsumed | 1
30502910 | Point | Lb | Tons | Feed | Fed | FeedTonsFed | 2000-09-01 | 10200202 | Point | Lb | Tons | Bituminous Coal | Burned | Bituminous CoalTonsBurned |  |  | 49000105 | SolventTonsConsumed | 1
30502910 | Point | Lb | Tons | Feed | Fed | FeedTonsFed | 2000-09-01 | 10200202 | Point | Lb | Tons | Bituminous Coal | Burned | Bituminous CoalTonsBurned |  |  | 49000199 | SolventTonsConsumed | 1
30502920 | Point | Lb | Tons | Feed | Fed | FeedTonsFed | 2000-09-01 | 10200202 | Point | Lb | Tons | Bituminous Coal | Burned | Bituminous CoalTonsBurned |  |  | 49000201 | Reclaimed SolventTonsProduced | 1
30502920 | Point | Lb | Tons | Feed | Fed | FeedTonsFed | 2000-09-01 | 10200202 | Point | Lb | Tons | Bituminous Coal | Burned | Bituminous CoalTonsBurned |  |  | 49000202 | Reclaimed SolventTonsProduced | 1
30502920 | Point | Lb | Tons | Feed | Fed | FeedTonsFed | 2000-09-01 | 10200202 | Point | Lb | Tons | Bituminous Coal | Burned | Bituminous CoalTonsBurned |  |  | 49000203 | Reclaimed SolventTonsProduced | 1
30502920 | Point | Lb | Tons | Feed | Fed | FeedTonsFed | 2000-09-01 | 10200202 | Point | Lb | Tons | Bituminous Coal | Burned | Bituminous CoalTonsBurned |  |  | 49000204 | Reclaimed SolventTonsProduced | 1
30531001 | Point | Lb | 1000 Tons | Wet Coal | Dried | Wet Coal1000 TonsDried | 2000-09-01 | 10200202 | Point | Lb | Tons | Bituminous Coal | Burned | Bituminous CoalTonsBurned |  |  | 49000205 | Reclaimed SolventTonsProduced | 1
30531001 | Point | Lb | 1000 Tons | Wet Coal | Dried | Wet Coal1000 TonsDried | 2000-09-01 | 10200202 | Point | Lb | Tons | Bituminous Coal | Burned | Bituminous CoalTonsBurned |  |  | 49000301 | Tank CarEachCleaned | 1
30531001 | Point | Lb | 1000 Tons | Wet Coal | Dried | Wet Coal1000 TonsDried | 2000-09-01 | 10200202 | Point | Lb | Million Btus | Heat | Input | HeatMillion BtusInput |  |  | 49000302 | Tank CarEachCleaned | 1
30531001 | Point | Lb | 1000 Tons | Wet Coal | Dried | Wet Coal1000 TonsDried | 2000-09-01 | 10200202 | Point | Lb | Million Btus | Heat | Input | HeatMillion BtusInput |  |  | 49000303 | Tank CarEachCleaned | 1
30531003 | Point | Lb | 1000 Tons | Wet Coal | Dried | Wet Coal1000 TonsDried | 2000-09-01 | 10200202 | Point | Lb | Tons | Bituminous Coal | Burned | Bituminous CoalTonsBurned |  |  | 49000304 | Tank CarEachCleaned | 1
30531003 | Point | Lb | 1000 Tons | Wet Coal | Dried | Wet Coal1000 TonsDried | 2000-09-01 | 10200202 | Point | Lb | Tons | Bituminous Coal | Burned | Bituminous CoalTonsBurned |  |  | 49000401 | Tank TruckEachCleaned | 1
30531013 | Point | Lb | 1000 Tons | Coal | Shipped | Coal1000 TonsShipped | 2000-09-01 | 10200202 | Point | Lb | Tons | Bituminous Coal | Burned | Bituminous CoalTonsBurned |  |  | 49000402 | Tank TruckEachCleaned | 1
30531013 | Point | Lb | 1000 Tons | Coal | Shipped | Coal1000 TonsShipped | 2000-09-01 | 10200202 | Point | Lb | Tons | Bituminous Coal | Burned | Bituminous CoalTonsBurned |  |  | 49000403 | Tank TruckEachCleaned | 1
30700602 | Point | Lb | Tons | Oven-dried Wood | Produced | Oven-dried WoodTonsProduced | 2000-09-01 | 10200202 | Point | Lb | Tons | Bituminous Coal | Burned | Bituminous CoalTonsBurned |  |  | 49000404 | Tank TruckEachCleaned | 1
30700602 | Point | Lb | Tons | Oven-dried Wood | Produced | Oven-dried WoodTonsProduced | 2000-09-01 | 10200202 | Point | Lb | Tons | Bituminous Coal | Burned | Bituminous CoalTonsBurned |  |  | 49000405 | Tank TruckEachCleaned | 1
30700602 | Point | Lb | Tons | Oven-dried Wood | Produced | Oven-dried WoodTonsProduced | 2000-09-01 | 10200202 | Point | Lb | Tons | Bituminous Coal | Burned | Bituminous CoalTonsBurned |  |  | 49000501 | SolventTonsStripped | 1
30700602 | Point | Lb | Tons | Oven-dried Wood | Produced | Oven-dried WoodTonsProduced | 2000-09-01 | 10200202 | Point | Lb | Tons | Bituminous Coal | Burned | Bituminous CoalTonsBurned |  |  | 49000502 | SolventTonsStripped | 1
30700604 | Point | Lb | Tons | Oven-dried Wood | Produced | Oven-dried WoodTonsProduced | 2000-09-01 | 10200202 | Point | Lb | Tons | Bituminous Coal | Burned | Bituminous CoalTonsBurned |  |  | 49000504 | SolventTonsStripped | 1
30700604 | Point | Lb | Tons | Oven-dried Wood | Produced | Oven-dried WoodTonsProduced | 2000-09-01 | 10200202 | Point | Lb | Tons | Bituminous Coal | Burned | Bituminous CoalTonsBurned |  |  | 49090011 | Distillate Oil (No. 2)1000 GallonsBurned | 1
30700604 | Point | Lb | Tons | Oven-dried Wood | Produced | Oven-dried WoodTonsProduced | 2000-09-01 | 10200202 | Point | Lb | Tons | Bituminous Coal | Burned | Bituminous CoalTonsBurned |  |  | 49090012 | Residual Oil1000 GallonsBurned | 1
30700604 | Point | Lb | Tons | Oven-dried Wood | Produced | Oven-dried WoodTonsProduced | 2000-09-01 | 10200202 | Point | Lb | Tons | Bituminous Coal | Burned | Bituminous CoalTonsBurned |  |  | 49090013 | Natural GasMillion Cubic FeetBurned | 1
30700804 | Point | Lb | SCFM-Year | Average Airflow | Processed | Average AirflowSCFM-YearProcessed | 2000-09-01 | 10200202 | Point | Lb | Tons | Bituminous Coal | Burned | Bituminous CoalTonsBurned |  |  | 49090023 | Natural GasMillion Cubic FeetBurned | 1
30700804 | Point | Lb | SCFM-Year | Average Airflow | Processed | Average AirflowSCFM-YearProcessed | 2000-09-01 | 10200202 | Point | Lb | Tons | Bituminous Coal | Burned | Bituminous CoalTonsBurned |  |  | 49099998 | Methylene ChlorideMegagramsUsed | 1
30700805 | Point | Lb | SCFM-Year | Average Airflow | Processed | Average AirflowSCFM-YearProcessed | 2000-09-01 | 10200202 | Point | Lb | Tons | Bituminous Coal | Burned | Bituminous CoalTonsBurned |  |  | 50100101 | Solid WasteTonsBurned | 1
30700805 | Point | Lb | SCFM-Year | Average Airflow | Processed | Average AirflowSCFM-YearProcessed | 2000-09-01 | 10200202 | Point | Lb | Tons | Bituminous Coal | Burned | Bituminous CoalTonsBurned |  |  | 50100102 | Solid WasteTonsBurned | 1
30700806 | Point | Lb | SCFM-Year | Average Airflow | Processed | Average AirflowSCFM-YearProcessed | 2000-09-01 | 10200202 | Point | Lb | Tons | Bituminous Coal | Burned | Bituminous CoalTonsBurned |  |  | 50100102 | WasteMegagramsBurned | 1
30700806 | Point | Lb | SCFM-Year | Average Airflow | Processed | Average AirflowSCFM-YearProcessed | 2000-09-01 | 10200202 | Point | Lb | Tons | Bituminous Coal | Burned | Bituminous CoalTonsBurned |  |  | 50100103 | Refuse Derived FuelTonsBurned | 1
30700807 | Point | Lb | Hour | Equipment | Operated | EquipmentHourOperated | 2000-09-01 | 10200202 | Point | Lb | Tons | Bituminous Coal | Burned | Bituminous CoalTonsBurned |  |  | 50100104 | Solid WasteTonsBurned | 1
30700807 | Point | Lb | Hour | Equipment | Operated | EquipmentHourOperated | 2000-09-01 | 10200203 | Point | Lb | Million Btus | Heat | Input | HeatMillion BtusInput |  |  | 50100105 | Solid WasteTonsBurned | 1
30700808 | Point | Lb | Hour | Equipment | Operated | EquipmentHourOperated | 2000-09-01 | 10200203 | Point | Lb | Tons | Bituminous Coal | Burned | Bituminous CoalTonsBurned |  |  | 50100105 | HeatMillion BtusInput | 1
30700808 | Point | Lb | Hour | Equipment | Operated | EquipmentHourOperated | 2000-09-01 | 10200203 | Point | Lb | Tons | Bituminous Coal | Burned | Bituminous CoalTonsBurned |  |  | 50100106 | Solid WasteTonsBurned | 1
30500201 | Point | Lb | Tons | Hot Mix Asphalt | Produced | Hot Mix AsphaltTonsProduced | 2000-12-01 | 10200203 | Point | Lb | Tons | Bituminous Coal | Burned | Bituminous CoalTonsBurned |  |  | 50100107 | Solid WasteTonsBurned | 1
30500201 | Point | Lb | Tons | Hot Mix Asphalt | Produced | Hot Mix AsphaltTonsProduced | 2000-12-01 | 10200203 | Point | Lb | Million Btus | Heat | Input | HeatMillion BtusInput |  |  | 50100108 | Refuse Derived FuelTonsBurned | 1
30500201 | Point | Lb | Tons | Hot Mix Asphalt | Produced | Hot Mix AsphaltTonsProduced | 2000-12-01 | 10200203 | Point | Lb | Tons | Bituminous Coal | Burned | Bituminous CoalTonsBurned |  |  | 50100201 | RefuseTonsBurned | 1
30500201 | Point | Lb | Tons | Hot Mix Asphalt | Produced | Hot Mix AsphaltTonsProduced | 2000-12-01 | 10200203 | Point | Lb | Tons | Bituminous Coal | Burned | Bituminous CoalTonsBurned |  |  | 50100202 | VegetationTonsBurned | 1
30500201 | Point | Lb | Tons | Hot Mix Asphalt | Produced | Hot Mix AsphaltTonsProduced | 2000-12-01 | 10200203 | Point | Lb | Tons | Bituminous Coal | Burned | Bituminous CoalTonsBurned |  |  | 50100402 | MethaneMillion Dry Standard Cubic FeetGenerated | 1
30500201 | Point | Lb | Tons | Hot Mix Asphalt | Produced | Hot Mix AsphaltTonsProduced | 2000-12-01 | 10200203 | Point | Lb | Tons | Bituminous Coal | Burned | Bituminous CoalTonsBurned |  |  | 50100410 | MethaneMillion Dry Standard Cubic FeetGenerated | 1
30500201 | Point | Lb | Tons | Hot Mix Asphalt | Produced | Hot Mix AsphaltTonsProduced | 2000-12-01 | 10200203 | Point | Lb | Tons | Bituminous Coal | Burned | Bituminous CoalTonsBurned |  |  | 50100420 | MethaneMillion Dry Standard Cubic FeetGenerated | 1
30500201 | Point | Lb | Tons | Hot Mix Asphalt | Produced | Hot Mix AsphaltTonsProduced | 2000-12-01 | 10200203 | Point | Lb | Tons | Bituminous Coal | Burned | Bituminous CoalTonsBurned |  |  | 50100421 | MethaneMillion Dry Standard Cubic FeetGenerated | 1
30500201 | Point | Lb | Tons | Hot Mix Asphalt | Produced | Hot Mix AsphaltTonsProduced | 2000-12-01 | 10200203 | Point | Lb | Tons | Bituminous Coal | Burned | Bituminous CoalTonsBurned |  |  | 50100423 | MethaneMillion Dry Standard Cubic FeetGenerated | 1
30500201 | Point | Lb | Tons | Hot Mix Asphalt | Produced | Hot Mix AsphaltTonsProduced | 2000-12-01 | 10200203 | Point | Lb | Tons | Bituminous Coal | Burned | Bituminous CoalTonsBurned |  |  | 50100505 | WasteMegagramsBurned | 1
30500201 | Point | Lb | Tons | Hot Mix Asphalt | Produced | Hot Mix AsphaltTonsProduced | 2000-12-01 | 10200203 | Point | Lb | Tons | Bituminous Coal | Burned | Bituminous CoalTonsBurned |  |  | 50100506 | Dried SludgeMegagramsBurned | 1
30500201 | Point | Lb | Tons | Hot Mix Asphalt | Produced | Hot Mix AsphaltTonsProduced | 2000-12-01 | 10200203 | Point | Lb | Tons | Bituminous Coal | Burned | Bituminous CoalTonsBurned |  |  | 50100506 | Dried SludgeTonsBurned | 1
30500201 | Point | Lb | Tons | Hot Mix Asphalt | Produced | Hot Mix AsphaltTonsProduced | 2000-12-01 | 10200203 | Point | Lb | Tons | Bituminous Coal | Burned | Bituminous CoalTonsBurned |  |  | 50100506 | SludgeKilogramsBurned | 1
30500201 | Point | Lb | Tons | Hot Mix Asphalt | Produced | Hot Mix AsphaltTonsProduced | 2000-12-01 | 10200203 | Point | Lb | 1000 Tons | Bituminous Coal | Burned | Bituminous Coal1000 TonsBurned |  |  | 50100506 | SludgeTonsBurned | 1
30500201 | Point | Lb | Tons | Hot Mix Asphalt | Produced | Hot Mix AsphaltTonsProduced | 2000-12-01 | 10200203 | Point | Lb | Tons | Bituminous Coal | Burned | Bituminous CoalTonsBurned |  |  | 50100507 | RefuseTonsBurned | 1
30500201 | Point | Lb | Tons | Hot Mix Asphalt | Produced | Hot Mix AsphaltTonsProduced | 2000-12-01 | 10200203 | Point | Lb | Tons | Bituminous Coal | Burned | Bituminous CoalTonsBurned |  |  | 50100508 | Wood RefuseTonsBurned | 1
30500201 | Point | Lb | Tons | Hot Mix Asphalt | Produced | Hot Mix AsphaltTonsProduced | 2000-12-01 | 10200203 | Point | Lb | Tons | Bituminous Coal | Burned | Bituminous CoalTonsBurned |  |  | 50100510 | WoodTonsBurned | 1
30500201 | Point | Lb | Tons | Hot Mix Asphalt | Produced | Hot Mix AsphaltTonsProduced | 2000-12-01 | 10200203 | Point | Lb | Tons | Bituminous Coal | Burned | Bituminous CoalTonsBurned |  |  | 50100511 | TiresTonsBurned | 1
30500201 | Point | Lb | Tons | Hot Mix Asphalt | Produced | Hot Mix AsphaltTonsProduced | 2000-12-01 | 10200203 | Point | Lb | Million Btus | Heat | Input | HeatMillion BtusInput |  |  | 50100512 | RefuseTonsBurned | 1
30500201 | Point | Lb | Tons | Hot Mix Asphalt | Produced | Hot Mix AsphaltTonsProduced | 2000-12-01 | 10200203 | Point | Lb | Tons | Bituminous Coal | Burned | Bituminous CoalTonsBurned |  |  | 50100515 | Dried SludgeTonsFed | 1
30500201 | Point | Lb | Tons | Hot Mix Asphalt | Produced | Hot Mix AsphaltTonsProduced | 2000-12-01 | 10200203 | Point | Lb | Tons | Bituminous Coal | Burned | Bituminous CoalTonsBurned |  |  | 50100515 | Dried SludgeMegagramsBurned | 1
30500201 | Point | Lb | Tons | Hot Mix Asphalt | Produced | Hot Mix AsphaltTonsProduced | 2000-12-01 | 10200203 | Point | Lb | Tons | Bituminous Coal | Burned | Bituminous CoalTonsBurned |  |  | 50100515 | SludgeMegagramsBurned | 1
30500201 | Point | Lb | Tons | Hot Mix Asphalt | Produced | Hot Mix AsphaltTonsProduced | 2000-12-01 | 10200203 | Point | Lb | Tons | Bituminous Coal | Burned | Bituminous CoalTonsBurned |  |  | 50100515 | SludgeKilogramsBurned | 1
30500201 | Point | Lb | Tons | Hot Mix Asphalt | Produced | Hot Mix AsphaltTonsProduced | 2000-12-01 | 10200203 | Point | Lb | Tons | Bituminous Coal | Burned | Bituminous CoalTonsBurned |  |  | 50100516 | Dried SludgeTonsFed | 1
30500201 | Point | Lb | Tons | Hot Mix Asphalt | Produced | Hot Mix AsphaltTonsProduced | 2000-12-01 | 10200203 | Point | Lb | Tons | Bituminous Coal | Burned | Bituminous CoalTonsBurned |  |  | 50100516 | SludgeTonsBurned | 1
30500201 | Point | Lb | Tons | Hot Mix Asphalt | Produced | Hot Mix AsphaltTonsProduced | 2000-12-01 | 10200203 | Point | Lb | Tons | Bituminous Coal | Burned | Bituminous CoalTonsBurned |  |  | 50100516 | SludgeMegagramsBurned | 1
30500201 | Point | Lb | Tons | Hot Mix Asphalt | Produced | Hot Mix AsphaltTonsProduced | 2000-12-01 | 10200203 | Point | Lb | Million Btus | Heat | Input | HeatMillion BtusInput |  |  | 50100517 | Dried SludgeTonsFed | 1
30500201 | Point | Lb | Tons | Hot Mix Asphalt | Produced | Hot Mix AsphaltTonsProduced | 2000-12-01 | 10200203 | Point | Lb | Tons | Bituminous Coal | Burned | Bituminous CoalTonsBurned |  |  | 50100701 | AcroleinTonsProcessed | 1
30500201 | Point | Lb | Tons | Hot Mix Asphalt | Produced | Hot Mix AsphaltTonsProduced | 2000-12-01 | 10200203 | Point | Lb | Tons | Bituminous Coal | Burned | Bituminous CoalTonsBurned |  |  | 50100701 | AcrylonitrileTonsProcessed | 1
30500201 | Point | Lb | Tons | Hot Mix Asphalt | Produced | Hot Mix AsphaltTonsProduced | 2000-12-01 | 10200203 | Point | Lb | Tons | Bituminous Coal | Burned | Bituminous CoalTonsBurned |  |  | 50100701 | WastewaterMillion GallonsProcessed | 1
30500201 | Point | Lb | Tons | Hot Mix Asphalt | Produced | Hot Mix AsphaltTonsProduced | 2000-12-01 | 10200203 | Point | Lb | Tons | Bituminous Coal | Burned | Bituminous CoalTonsBurned |  |  | 50100701 | AnilineTonsProcessed | 1
30500201 | Point | Lb | Tons | Hot Mix Asphalt | Produced | Hot Mix AsphaltTonsProduced | 2000-12-01 | 10200203 | Point | Lb | Tons | Bituminous Coal | Burned | Bituminous CoalTonsBurned |  |  | 50100701 | BenzeneTonsProcessed | 1
30500201 | Point | Lb | Tons | Hot Mix Asphalt | Produced | Hot Mix AsphaltTonsProduced | 2000-12-01 | 10200203 | Point | Lb | Tons | Bituminous Coal | Burned | Bituminous CoalTonsBurned |  |  | 50100701 | ButadieneTonsProcessed | 1
30500201 | Point | Lb | Tons | Hot Mix Asphalt | Produced | Hot Mix AsphaltTonsProduced | 2000-12-01 | 10200203 | Point | Lb | Tons | Bituminous Coal | Burned | Bituminous CoalTonsBurned |  |  | 50100701 | Carbon TetrachlorideTonsProcessed | 1
30500201 | Point | Lb | Tons | Hot Mix Asphalt | Produced | Hot Mix AsphaltTonsProduced | 2000-12-01 | 10200203 | Point | Lb | Tons | Bituminous Coal | Burned | Bituminous CoalTonsBurned |  |  | 50100701 | ChlorobenzeneTonsProcessed | 1
30500201 | Point | Lb | Tons | Hot Mix Asphalt | Produced | Hot Mix AsphaltTonsProduced | 2000-12-01 | 10200203 | Point | Lb | Tons | Bituminous Coal | Burned | Bituminous CoalTonsBurned |  |  | 50100701 | ChloroformTonsProcessed | 1
30500201 | Point | Lb | Tons | Hot Mix Asphalt | Produced | Hot Mix AsphaltTonsProduced | 2000-12-01 | 10200203 | Point | Lb | Tons | Bituminous Coal | Burned | Bituminous CoalTonsBurned |  |  | 50100701 | o-CresolTonsProcessed | 1
30500201 | Point | Lb | Tons | Hot Mix Asphalt | Produced | Hot Mix AsphaltTonsProduced | 2000-12-01 | 10200203 | Point | Lb | Tons | Bituminous Coal | Burned | Bituminous CoalTonsBurned |  |  | 50100701 | p-CresolTonsProcessed | 1
30500201 | Point | Lb | Tons | Hot Mix Asphalt | Produced | Hot Mix AsphaltTonsProduced | 2000-12-01 | 10200203 | Point | Lb | Tons | Bituminous Coal | Burned | Bituminous CoalTonsBurned |  |  | 50100701 | DibenzofuranTonsProcessed | 1
30500201 | Point | Lb | Tons | Hot Mix Asphalt | Produced | Hot Mix AsphaltTonsProduced | 2000-12-01 | 10200203 | Point | Lb | Tons | Bituminous Coal | Burned | Bituminous CoalTonsBurned |  |  | 50100701 | p-DichlorobenzeneTonsProcessed | 1
30500201 | Point | Lb | Tons | Hot Mix Asphalt | Produced | Hot Mix AsphaltTonsProduced | 2000-12-01 | 10200203 | Point | Lb | Tons | Bituminous Coal | Burned | Bituminous CoalTonsBurned |  |  | 50100701 | Methylene ChlorideTonsProcessed | 1
30500201 | Point | Lb | Tons | Hot Mix Asphalt | Produced | Hot Mix AsphaltTonsProduced | 2000-12-01 | 10200203 | Point | Lb | Tons | Bituminous Coal | Burned | Bituminous CoalTonsBurned |  |  | 50100701 | DimethylformamideTonsProcessed | 1
30500201 | Point | Lb | Tons | Hot Mix Asphalt | Produced | Hot Mix AsphaltTonsProduced | 2000-12-01 | 10200203 | Point | Lb | Tons | Bituminous Coal | Burned | Bituminous CoalTonsBurned |  |  | 50100701 | Ethyl ChlorideTonsProcessed | 1
30500201 | Point | Lb | Tons | Hot Mix Asphalt | Produced | Hot Mix AsphaltTonsProduced | 2000-12-01 | 10200203 | Point | Lb | Tons | Bituminous Coal | Burned | Bituminous CoalTonsBurned |  |  | 50100701 | Ethyl BenzeneTonsProcessed | 1
30500201 | Point | Lb | Tons | Hot Mix Asphalt | Produced | Hot Mix AsphaltTonsProduced | 2000-12-01 | 10200203 | Point | Lb | Tons | Bituminous Coal | Burned | Bituminous CoalTonsBurned |  |  | 50100701 | Ethylene DibromideTonsProcessed | 1
30500201 | Point | Lb | Tons | Hot Mix Asphalt | Produced | Hot Mix AsphaltTonsProduced | 2000-12-01 | 10200203 | Point | Lb | Tons | Bituminous Coal | Burned | Bituminous CoalTonsBurned |  |  | 50100701 | Ethylene DichlorideTonsProcessed | 1
30500201 | Point | Lb | Tons | Hot Mix Asphalt | Produced | Hot Mix AsphaltTonsProduced | 2000-12-01 | 10200203 | Point | Lb | Tons | Bituminous Coal | Burned | Bituminous CoalTonsBurned |  |  | 50100701 | HexachlorobenzeneTonsProcessed | 1
30500201 | Point | Lb | Tons | Hot Mix Asphalt | Produced | Hot Mix AsphaltTonsProduced | 2000-12-01 | 10200203 | Point | Lb | Tons | Bituminous Coal | Burned | Bituminous CoalTonsBurned |  |  | 50100701 | Xylenes (Mixed)TonsProcessed | 1
30500201 | Point | Lb | Tons | Hot Mix Asphalt | Produced | Hot Mix AsphaltTonsProduced | 2000-12-01 | 10200203 | Point | Lb | Tons | Bituminous Coal | Burned | Bituminous CoalTonsBurned |  |  | 50100701 | NaphthaleneTonsProcessed | 1
30500201 | Point | Lb | Tons | Hot Mix Asphalt | Produced | Hot Mix AsphaltTonsProduced | 2000-12-01 | 10200203 | Point | Lb | Tons | Bituminous Coal | Burned | Bituminous CoalTonsBurned |  |  | 50100701 | NitrobenzeneTonsProduced | 1
30500201 | Point | Lb | Tons | Hot Mix Asphalt | Produced | Hot Mix AsphaltTonsProduced | 2000-12-01 | 10200203 | Point | Lb | Tons | Bituminous Coal | Burned | Bituminous CoalTonsBurned |  |  | 50100701 | PentachlorophenolTonsProcessed | 1
30500201 | Point | Lb | Tons | Hot Mix Asphalt | Produced | Hot Mix AsphaltTonsProduced | 2000-12-01 | 10200203 | Point | Lb | Tons | Bituminous Coal | Burned | Bituminous CoalTonsBurned |  |  | 50100701 | PerchloroethyleneTonsProcessed | 1
30500201 | Point | Lb | Tons | Hot Mix Asphalt | Produced | Hot Mix AsphaltTonsProduced | 2000-12-01 | 10200203 | Point | Lb | Tons | Bituminous Coal | Burned | Bituminous CoalTonsBurned |  |  | 50100701 | PhenolTonsProcessed | 1
30500201 | Point | Lb | Tons | Hot Mix Asphalt | Produced | Hot Mix AsphaltTonsProduced | 2000-12-01 | 10200203 | Point | Lb | Million Btus | Heat | Input | HeatMillion BtusInput |  |  | 50100701 | Polycyclic organic matterTonsProcessed | 1
30500201 | Point | Lb | Tons | Hot Mix Asphalt | Produced | Hot Mix AsphaltTonsProduced | 2000-12-01 | 10200203 | Point | Lb | Tons | Bituminous Coal | Burned | Bituminous CoalTonsBurned |  |  | 50100701 | StyrenePoundsProcessed | 1
30500201 | Point | Lb | Tons | Hot Mix Asphalt | Produced | Hot Mix AsphaltTonsProduced | 2000-12-01 | 10200203 | Point | Lb | Tons | Bituminous Coal | Burned | Bituminous CoalTonsBurned |  |  | 50100701 | TolueneTonsProcessed | 1
30500201 | Point | Lb | Tons | Hot Mix Asphalt | Produced | Hot Mix AsphaltTonsProduced | 2000-12-01 | 10200203 | Point | Lb | Million Btus | Heat | Input | HeatMillion BtusInput |  |  | 50100701 | 1,2,4-TrichlorobenzeneTonsProcessed | 1
30500201 | Point | Lb | Tons | Hot Mix Asphalt | Produced | Hot Mix AsphaltTonsProduced | 2000-12-01 | 10200203 | Point | Lb | Tons | Bituminous Coal | Burned | Bituminous CoalTonsBurned |  |  | 50100701 | 1,1,1-TrichloroethaneTonsProcessed | 1
30500201 | Point | Lb | Tons | Hot Mix Asphalt | Produced | Hot Mix AsphaltTonsProduced | 2000-12-01 | 10200203 | Point | Lb | Million Btus | Heat | Input | HeatMillion BtusInput |  |  | 50100701 | TrichloroethyleneTonsProcessed | 1
30500201 | Point | Lb | Tons | Hot Mix Asphalt | Produced | Hot Mix AsphaltTonsProduced | 2000-12-01 | 10200203 | Point | Lb | Tons | Bituminous Coal | Burned | Bituminous CoalTonsBurned |  |  | 50100701 | Vinyl ChlorideTonsProcessed | 1
30500201 | Point | Lb | Tons | Hot Mix Asphalt | Produced | Hot Mix AsphaltTonsProduced | 2000-12-01 | 10200203 | Point | Lb | Tons | Bituminous Coal | Burned | Bituminous CoalTonsBurned |  |  | 50100707 | WastewaterMillion GallonsProcessed | 1
30500201 | Point | Lb | Tons | Hot Mix Asphalt | Produced | Hot Mix AsphaltTonsProduced | 2000-12-01 | 10200203 | Point | Lb | Tons | Bituminous Coal | Burned | Bituminous CoalTonsBurned |  |  | 50100715 | WastewaterMillion GallonsProcessed | 1
30500201 | Point | Lb | Tons | Hot Mix Asphalt | Produced | Hot Mix AsphaltTonsProduced | 2000-12-01 | 10200203 | Point | Lb | Tons | Bituminous Coal | Burned | Bituminous CoalTonsBurned |  |  | 50100715 | p-DichlorobenzenePoundsProcessed | 1
30500201 | Point | Lb | Tons | Hot Mix Asphalt | Produced | Hot Mix AsphaltTonsProduced | 2000-12-01 | 10200203 | Point | Lb | Tons | Bituminous Coal | Burned | Bituminous CoalTonsBurned |  |  | 50100720 | WastewaterMillion GallonsProcessed | 1
30500201 | Point | Lb | Tons | Hot Mix Asphalt | Produced | Hot Mix AsphaltTonsProduced | 2000-12-01 | 10200203 | Point | Lb | Tons | Bituminous Coal | Burned | Bituminous CoalTonsBurned |  |  | 50100731 | WastewaterMillion GallonsProcessed | 1
30500201 | Point | Lb | Tons | Hot Mix Asphalt | Produced | Hot Mix AsphaltTonsProduced | 2000-12-01 | 10200203 | Point | Lb | Tons | Bituminous Coal | Burned | Bituminous CoalTonsBurned |  |  | 50100732 | WastewaterMillion GallonsProcessed | 1
30500201 | Point | Lb | Tons | Hot Mix Asphalt | Produced | Hot Mix AsphaltTonsProduced | 2000-12-01 | 10200203 | Point | Lb | Tons | Bituminous Coal | Burned | Bituminous CoalTonsBurned |  |  | 50100733 | WastewaterMillion GallonsProcessed | 1
30500201 | Point | Lb | Tons | Hot Mix Asphalt | Produced | Hot Mix AsphaltTonsProduced | 2000-12-01 | 10200203 | Point | Lb | Tons | Bituminous Coal | Burned | Bituminous CoalTonsBurned |  |  | 50100734 | WastewaterMillion GallonsProcessed | 1
30500201 | Point | Lb | Tons | Hot Mix Asphalt | Produced | Hot Mix AsphaltTonsProduced | 2000-12-01 | 10200203 | Point | Lb | Tons | Bituminous Coal | Burned | Bituminous CoalTonsBurned |  |  | 50100740 | WastewaterMillion GallonsProcessed | 1
30500201 | Point | Lb | Tons | Hot Mix Asphalt | Produced | Hot Mix AsphaltTonsProduced | 2000-12-01 | 10200203 | Point | Lb | Million Btus | Heat | Input | HeatMillion BtusInput |  |  | 50100750 | WastewaterMillion GallonsProcessed | 1
30500201 | Point | Lb | Tons | Hot Mix Asphalt | Produced | Hot Mix AsphaltTonsProduced | 2000-12-01 | 10200203 | Point | Lb | Tons | Bituminous Coal | Burned | Bituminous CoalTonsBurned |  |  | 50100750 | FormaldehydePoundsProcessed | 1
30500201 | Point | Lb | Tons | Hot Mix Asphalt | Produced | Hot Mix AsphaltTonsProduced | 2000-12-01 | 10200203 | Point | Lb | Tons | Bituminous Coal | Burned | Bituminous CoalTonsBurned |  |  | 50100760 | WastewaterMillion GallonsProcessed | 1
30500201 | Point | Lb | Tons | Hot Mix Asphalt | Produced | Hot Mix AsphaltTonsProduced | 2000-12-01 | 10200203 | Point | Lb | Tons | Bituminous Coal | Burned | Bituminous CoalTonsBurned |  |  | 50100760 | ChlorinePoundsUsed | 1
30500201 | Point | Lb | Tons | Hot Mix Asphalt | Produced | Hot Mix AsphaltTonsProduced | 2000-12-01 | 10200203 | Point | Lb | Tons | Bituminous Coal | Burned | Bituminous CoalTonsBurned |  |  | 50100760 | ChlorinePoundsAdded | 1
30500201 | Point | Lb | Tons | Hot Mix Asphalt | Produced | Hot Mix AsphaltTonsProduced | 2000-12-01 | 10200203 | Point | Lb | Tons | Bituminous Coal | Burned | Bituminous CoalTonsBurned |  |  | 50100761 | BenzenePoundsProcessed | 1
30500201 | Point | Lb | Tons | Hot Mix Asphalt | Produced | Hot Mix AsphaltTonsProduced | 2000-12-01 | 10200203 | Point | Lb | Tons | Bituminous Coal | Burned | Bituminous CoalTonsBurned |  |  | 50100761 | Carbon TetrachloridePoundsProcessed | 1
30500201 | Point | Lb | Tons | Hot Mix Asphalt | Produced | Hot Mix AsphaltTonsProduced | 2000-12-01 | 10200203 | Point | Lb | Tons | Bituminous Coal | Burned | Bituminous CoalTonsBurned |  |  | 50100761 | ChloroformPoundsProcessed | 1
30500201 | Point | Lb | Tons | Hot Mix Asphalt | Produced | Hot Mix AsphaltTonsProduced | 2000-12-01 | 10200203 | Point | Lb | Tons | Bituminous Coal | Burned | Bituminous CoalTonsBurned |  |  | 50100761 | WastewaterMillion GallonsProcessed | 1
30500201 | Point | Lb | Tons | Hot Mix Asphalt | Produced | Hot Mix AsphaltTonsProduced | 2000-12-01 | 10200203 | Point | Lb | Tons | Bituminous Coal | Burned | Bituminous CoalTonsBurned |  |  | 50100761 | Ethylene DichloridePoundsProcessed | 1
30500201 | Point | Lb | Tons | Hot Mix Asphalt | Produced | Hot Mix AsphaltTonsProduced | 2000-12-01 | 10200203 | Point | Lb | Tons | Bituminous Coal | Burned | Bituminous CoalTonsBurned |  |  | 50100761 | FormaldehydePoundsProcessed | 1
30500201 | Point | Lb | Tons | Hot Mix Asphalt | Produced | Hot Mix AsphaltTonsProduced | 2000-12-01 | 10200203 | Point | Lb | Tons | Bituminous Coal | Burned | Bituminous CoalTonsBurned |  |  | 50100761 | StyrenePoundsProcessed | 1
30500201 | Point | Lb | Tons | Hot Mix Asphalt | Produced | Hot Mix AsphaltTonsProduced | 2000-12-01 | 10200203 | Point | Lb | Tons | Bituminous Coal | Burned | Bituminous CoalTonsBurned |  |  | 50100761 | 1,1,1-TrichloroethanePoundsProcessed | 1
30500201 | Point | Lb | Tons | Hot Mix Asphalt | Produced | Hot Mix AsphaltTonsProduced | 2000-12-01 | 10200203 | Point | Lb | Tons | Bituminous Coal | Burned | Bituminous CoalTonsBurned |  |  | 50100771 | WastewaterMillion GallonsProcessed | 1
30500201 | Point | Lb | Tons | Hot Mix Asphalt | Produced | Hot Mix AsphaltTonsProduced | 2000-12-01 | 10200203 | Point | Lb | Tons | Bituminous Coal | Burned | Bituminous CoalTonsBurned |  |  | 50100772 | WastewaterMillion GallonsProcessed | 1
30500201 | Point | Lb | Tons | Hot Mix Asphalt | Produced | Hot Mix AsphaltTonsProduced | 2000-12-01 | 10200203 | Point | Lb | Tons | Bituminous Coal | Burned | Bituminous CoalTonsBurned |  |  | 50100781 | WastewaterMillion GallonsProcessed | 1
30500201 | Point | Lb | Tons | Hot Mix Asphalt | Produced | Hot Mix AsphaltTonsProduced | 2000-12-01 | 10200203 | Point | Lb | Tons | Bituminous Coal | Burned | Bituminous CoalTonsBurned |  |  | 50100781 | 1,1,1-TrichloroethanePoundsProcessed | 1
30500201 | Point | Lb | Tons | Hot Mix Asphalt | Produced | Hot Mix AsphaltTonsProduced | 2000-12-01 | 10200203 | Point | Lb | Tons | Bituminous Coal | Burned | Bituminous CoalTonsBurned |  |  | 50100791 | WastewaterMillion GallonsProcessed | 1
30500201 | Point | Lb | Tons | Hot Mix Asphalt | Produced | Hot Mix AsphaltTonsProduced | 2000-12-01 | 10200203 | Point | Lb | Tons | Bituminous Coal | Burned | Bituminous CoalTonsBurned |  |  | 50100792 | WastewaterMillion GallonsProcessed | 1
30500201 | Point | Lb | Tons | Hot Mix Asphalt | Produced | Hot Mix AsphaltTonsProduced | 2000-12-01 | 10200203 | Point | Lb | Tons | Bituminous Coal | Burned | Bituminous CoalTonsBurned |  |  | 50100793 | WastewaterMillion GallonsProcessed | 1
30500201 | Point | Lb | Tons | Hot Mix Asphalt | Produced | Hot Mix AsphaltTonsProduced | 2000-12-01 | 10200203 | Point | Lb | Tons | Bituminous Coal | Burned | Bituminous CoalTonsBurned |  |  | 50200101 | Solid WasteTonsBurned | 1
30500201 | Point | Lb | Tons | Hot Mix Asphalt | Produced | Hot Mix AsphaltTonsProduced | 2000-12-01 | 10200203 | Point | Lb | Tons | Bituminous Coal | Burned | Bituminous CoalTonsBurned |  |  | 50200102 | Solid WasteTonsBurned | 1
30500201 | Point | Lb | Tons | Hot Mix Asphalt | Produced | Hot Mix AsphaltTonsProduced | 2000-12-01 | 10200203 | Point | Lb | Tons | Bituminous Coal | Burned | Bituminous CoalTonsBurned |  |  | 50200103 | Solid WasteTonsBurned | 1
30500201 | Point | Lb | Tons | Hot Mix Asphalt | Produced | Hot Mix AsphaltTonsProduced | 2000-12-01 | 10200203 | Point | Lb | Tons | Bituminous Coal | Burned | Bituminous CoalTonsBurned |  |  | 50200104 | RefuseTonsBurned | 1
30500201 | Point | Lb | Tons | Hot Mix Asphalt | Produced | Hot Mix AsphaltTonsProduced | 2000-12-01 | 10200203 | Point | Lb | Tons | Bituminous Coal | Burned | Bituminous CoalTonsBurned |  |  | 50200105 | Wood RefuseTonsBurned | 1
30500201 | Point | Lb | Tons | Hot Mix Asphalt | Produced | Hot Mix AsphaltTonsProduced | 2000-12-01 | 10200203 | Point | Lb | Tons | Bituminous Coal | Burned | Bituminous CoalTonsBurned |  |  | 50200201 | WoodTonsBurned | 1
30500201 | Point | Lb | Tons | Hot Mix Asphalt | Produced | Hot Mix AsphaltTonsProduced | 2000-12-01 | 10200203 | Point | Lb | Tons | Bituminous Coal | Burned | Bituminous CoalTonsBurned |  |  | 50200202 | RefuseTonsBurned | 1
30500201 | Point | Lb | Tons | Hot Mix Asphalt | Produced | Hot Mix AsphaltTonsProduced | 2000-12-01 | 10200203 | Point | Lb | Tons | Bituminous Coal | Burned | Bituminous CoalTonsBurned |  |  | 50200301 | Solid WasteTonsBurned | 1
30500201 | Point | Lb | Tons | Hot Mix Asphalt | Produced | Hot Mix AsphaltTonsProduced | 2000-12-01 | 10200203 | Point | Lb | Tons | Bituminous Coal | Burned | Bituminous CoalTonsBurned |  |  | 50200302 | Solid WasteTonsBurned | 1
30500201 | Point | Lb | Tons | Hot Mix Asphalt | Produced | Hot Mix AsphaltTonsProduced | 2000-12-01 | 10200203 | Point | Lb | Tons | Bituminous Coal | Burned | Bituminous CoalTonsBurned |  |  | 50200501 | Medical WasteTonsBurned | 1
30500201 | Point | Lb | Tons | Hot Mix Asphalt | Produced | Hot Mix AsphaltTonsProduced | 2000-12-01 | 10200203 | Point | Lb | Tons | Bituminous Coal | Burned | Bituminous CoalTonsBurned |  |  | 50200503 | Medical WasteTonsBurned | 1
30500201 | Point | Lb | Tons | Hot Mix Asphalt | Produced | Hot Mix AsphaltTonsProduced | 2000-12-01 | 10200203 | Point | Lb | Tons | Bituminous Coal | Burned | Bituminous CoalTonsBurned |  |  | 50200505 | Medical WasteTonsBurned | 1
30500201 | Point | Lb | Tons | Hot Mix Asphalt | Produced | Hot Mix AsphaltTonsProduced | 2000-12-01 | 10200203 | Point | Lb | Tons | Bituminous Coal | Burned | Bituminous CoalTonsBurned |  |  | 50200505 | WastePoundsBurned | 1
30500201 | Point | Lb | Tons | Hot Mix Asphalt | Produced | Hot Mix AsphaltTonsProduced | 2000-12-01 | 10200203 | Point | Lb | Tons | Bituminous Coal | Burned | Bituminous CoalTonsBurned |  |  | 50200505 | WasteKilogramsBurned | 1
30500201 | Point | Lb | Tons | Hot Mix Asphalt | Produced | Hot Mix AsphaltTonsProduced | 2000-12-01 | 10200203 | Point | Lb | Tons | Bituminous Coal | Burned | Bituminous CoalTonsBurned |  |  | 50200601 | HeatMillion BtusInput | 1
30500201 | Point | Lb | Tons | Hot Mix Asphalt | Produced | Hot Mix AsphaltTonsProduced | 2000-12-01 | 10200203 | Point | Lb | Tons | Bituminous Coal | Burned | Bituminous CoalTonsBurned |  |  | 50200601 | Waste GasMillion Cubic FeetBurned | 1
30500201 | Point | Lb | Tons | Hot Mix Asphalt | Produced | Hot Mix AsphaltTonsProduced | 2000-12-01 | 10200203 | Point | Lb | Tons | Bituminous Coal | Burned | Bituminous CoalTonsBurned |  |  | 50200602 | GasStandard Cubic FeetBurned | 1
30500201 | Point | Lb | Tons | Hot Mix Asphalt | Produced | Hot Mix AsphaltTonsProduced | 2000-12-01 | 10200203 | Point | Lb | Tons | Bituminous Coal | Burned | Bituminous CoalTonsBurned |  |  | 50200602 | HeatMillion BtusInput | 1
30500201 | Point | Lb | Tons | Hot Mix Asphalt | Produced | Hot Mix AsphaltTonsProduced | 2000-12-01 | 10200203 | Point | Lb | Tons | Bituminous Coal | Burned | Bituminous CoalTonsBurned |  |  | 50300101 | Solid WasteTonsBurned | 1
30500201 | Point | Lb | Tons | Hot Mix Asphalt | Produced | Hot Mix AsphaltTonsProduced | 2000-12-01 | 10200203 | Point | Lb | Tons | Bituminous Coal | Burned | Bituminous CoalTonsBurned |  |  | 50300101 | WasteMegagramsBurned | 1
30500201 | Point | Lb | Tons | Hot Mix Asphalt | Produced | Hot Mix AsphaltTonsProduced | 2000-12-01 | 10200204 | Point | Lb | 1000 Tons | Bituminous Coal | Burned | Bituminous Coal1000 TonsBurned |  |  | 50300102 | WastePoundsBurned | 1
30500201 | Point | Lb | Tons | Hot Mix Asphalt | Produced | Hot Mix AsphaltTonsProduced | 2000-12-01 | 10200204 | Point | Lb | Tons | Bituminous Coal | Burned | Bituminous CoalTonsBurned |  |  | 50300102 | Solid WasteTonsBurned | 1
30500201 | Point | Lb | Tons | Hot Mix Asphalt | Produced | Hot Mix AsphaltTonsProduced | 2000-12-01 | 10200204 | Point | Lb | Tons | Bituminous Coal | Burned | Bituminous CoalTonsBurned |  |  | 50300103 | WasteMegagramsBurned | 1
30500201 | Point | Lb | Tons | Hot Mix Asphalt | Produced | Hot Mix AsphaltTonsProduced | 2000-12-01 | 10200204 | Point | Lb | Million Btus | Heat | Input | HeatMillion BtusInput |  |  | 50300103 | Solid WasteTonsBurned | 1
30500201 | Point | Lb | Tons | Hot Mix Asphalt | Produced | Hot Mix AsphaltTonsProduced | 2000-12-01 | 10200204 | Point | mg | Megagrams | Coal | Burned | CoalMegagramsBurned |  |  | 50300104 | RefuseTonsBurned | 1
30500201 | Point | Lb | Tons | Hot Mix Asphalt | Produced | Hot Mix AsphaltTonsProduced | 2000-12-01 | 10200204 | Point | Lb | Million Btus | Heat | Input | HeatMillion BtusInput |  |  | 50300105 | WasteMegagramsBurned | 1
30500201 | Point | Lb | Tons | Hot Mix Asphalt | Produced | Hot Mix AsphaltTonsProduced | 2000-12-01 | 10200204 | Point | Lb | Tons | Bituminous Coal | Burned | Bituminous CoalTonsBurned |  |  | 50300105 | Wood RefuseTonsBurned | 1
30500201 | Point | Lb | Tons | Hot Mix Asphalt | Produced | Hot Mix AsphaltTonsProduced | 2000-12-01 | 10200204 | Point | Lb | Million Btus | Heat | Input | HeatMillion BtusInput |  |  | 50300106 | WoodTonsBurned | 1
30500201 | Point | Lb | Tons | Hot Mix Asphalt | Produced | Hot Mix AsphaltTonsProduced | 2000-12-01 | 10200204 | Point | mg | Megagrams | Coal | Burned | CoalMegagramsBurned |  |  | 50300107 | TiresTonsBurned | 1
30500201 | Point | Lb | Tons | Hot Mix Asphalt | Produced | Hot Mix AsphaltTonsProduced | 2000-12-01 | 10200204 | Point | mg | Megagrams | Coal | Burned | CoalMegagramsBurned |  |  | 50300108 | VehicleEachBurned | 1
30500201 | Point | Lb | Tons | Hot Mix Asphalt | Produced | Hot Mix AsphaltTonsProduced | 2000-12-01 | 10200204 | Point | mg | Megagrams | Coal | Burned | CoalMegagramsBurned |  |  | 50300109 | RefuseTonsBurned | 1
30500201 | Point | Lb | Tons | Hot Mix Asphalt | Produced | Hot Mix AsphaltTonsProduced | 2000-12-01 | 10200204 | Point | Lb | Million Btus | Heat | Input | HeatMillion BtusInput |  |  | 50300111 | Solid WasteTonsBurned | 1
30500201 | Point | Lb | Tons | Hot Mix Asphalt | Produced | Hot Mix AsphaltTonsProduced | 2000-12-01 | 10200204 | Point | Lb | Tons | Bituminous Coal | Burned | Bituminous CoalTonsBurned |  |  | 50300111 | WasteMegagramsBurned | 1
30500201 | Point | Lb | Tons | Hot Mix Asphalt | Produced | Hot Mix AsphaltTonsProduced | 2000-12-01 | 10200204 | Point | Lb | Tons | Bituminous Coal | Burned | Bituminous CoalTonsBurned |  |  | 50300112 | Solid WasteTonsBurned | 1
30500202 | Point | Lb | Tons | Hot Mix Asphalt | Produced | Hot Mix AsphaltTonsProduced | 2000-12-01 | 10200204 | Point | Lb | Million Btus | Heat | Input | HeatMillion BtusInput |  |  | 50300113 | Solid WasteTonsBurned | 1
30500202 | Point | Lb | Tons | Hot Mix Asphalt | Produced | Hot Mix AsphaltTonsProduced | 2000-12-01 | 10200204 | Point | Lb | Tons | Bituminous Coal | Burned | Bituminous CoalTonsBurned |  |  | 50300114 | Solid WasteTonsBurned | 1
30500203 | Point | Lb | Tons | Material | Processed | MaterialTonsProcessed | 2000-12-01 | 10200204 | Point | Lb | Tons | Bituminous Coal | Burned | Bituminous CoalTonsBurned |  |  | 50300115 | Solid WasteTonsBurned | 1
30500205 | Point | Lb | Tons | Hot Mix Asphalt | Produced | Hot Mix AsphaltTonsProduced | 2000-12-01 | 10200204 | Point | Lb | Tons | Bituminous Coal | Burned | Bituminous CoalTonsBurned |  |  | 50300201 | Wood/Vegetation/LeavesTonsBurned | 1
30500205 | Point | Lb | Tons | Hot Mix Asphalt | Produced | Hot Mix AsphaltTonsProduced | 2000-12-01 | 10200204 | Point | Lb | Tons | Bituminous Coal | Burned | Bituminous CoalTonsBurned |  |  | 50300202 | Waste1000 TonsBurned | 1
30500205 | Point | Lb | Tons | Hot Mix Asphalt | Produced | Hot Mix AsphaltTonsProduced | 2000-12-01 | 10200204 | Point | Lb | Tons | Bituminous Coal | Burned | Bituminous CoalTonsBurned |  |  | 50300202 | RefuseTonsBurned | 1
30500205 | Point | Lb | Tons | Hot Mix Asphalt | Produced | Hot Mix AsphaltTonsProduced | 2000-12-01 | 10200204 | Point | Lb | Tons | Bituminous Coal | Burned | Bituminous CoalTonsBurned |  |  | 50300203 | Tires1000 TonsBurned | 1
30500205 | Point | Lb | Tons | Hot Mix Asphalt | Produced | Hot Mix AsphaltTonsProduced | 2000-12-01 | 10200204 | Point | Lb | Tons | Bituminous Coal | Burned | Bituminous CoalTonsBurned |  |  | 50300203 | VehicleEachBurned | 1
30500205 | Point | Lb | Tons | Hot Mix Asphalt | Produced | Hot Mix AsphaltTonsProduced | 2000-12-01 | 10200204 | Point | Lb | Tons | Bituminous Coal | Burned | Bituminous CoalTonsBurned |  |  | 50300203 | MaterialTonsBurned | 1
30500205 | Point | Lb | Tons | Hot Mix Asphalt | Produced | Hot Mix AsphaltTonsProduced | 2000-12-01 | 10200204 | Point | Lb | Tons | Bituminous Coal | Burned | Bituminous CoalTonsBurned |  |  | 50300204 | MaterialCubic YardsBurned | 1
30500205 | Point | Lb | Tons | Hot Mix Asphalt | Produced | Hot Mix AsphaltTonsProduced | 2000-12-01 | 10200204 | Point | Lb | Tons | Bituminous Coal | Burned | Bituminous CoalTonsBurned |  |  | 50300501 | WastePoundsBurned | 1
30500205 | Point | Lb | Tons | Hot Mix Asphalt | Produced | Hot Mix AsphaltTonsProduced | 2000-12-01 | 10200204 | Point | Lb | Million Btus | Heat | Input | HeatMillion BtusInput |  |  | 50300501 | WasteKilogramsBurned | 1
30500205 | Point | Lb | Tons | Hot Mix Asphalt | Produced | Hot Mix AsphaltTonsProduced | 2000-12-01 | 10200204 | Point | Lb | Tons | Bituminous Coal | Burned | Bituminous CoalTonsBurned |  |  | 50300501 | Vinyl ChlorideTonsProduced | 1
30500205 | Point | Lb | Tons | Hot Mix Asphalt | Produced | Hot Mix AsphaltTonsProduced | 2000-12-01 | 10200204 | Point | Lb | Tons | Bituminous Coal | Burned | Bituminous CoalTonsBurned |  |  | 50300501 | FeedPoundsBurned | 1
30500205 | Point | Lb | Tons | Hot Mix Asphalt | Produced | Hot Mix AsphaltTonsProduced | 2000-12-01 | 10200204 | Point | Lb | Tons | Bituminous Coal | Burned | Bituminous CoalTonsBurned |  |  | 50300501 | HeatMillion BtusInput | 1
30500205 | Point | Lb | Tons | Hot Mix Asphalt | Produced | Hot Mix AsphaltTonsProduced | 2000-12-01 | 10200204 | Point | Lb | Tons | Bituminous Coal | Burned | Bituminous CoalTonsBurned |  |  | 50300501 | Polychlorinated biphenylsKilogramsCharged | 1
30500205 | Point | Lb | Tons | Hot Mix Asphalt | Produced | Hot Mix AsphaltTonsProduced | 2000-12-01 | 10200204 | Point | Lb | Tons | Bituminous Coal | Burned | Bituminous CoalTonsBurned |  |  | 50300501 | WasteTonsBurned | 1
30500205 | Point | Lb | Tons | Hot Mix Asphalt | Produced | Hot Mix AsphaltTonsProduced | 2000-12-01 | 10200204 | Point | Lb | Tons | Bituminous Coal | Burned | Bituminous CoalTonsBurned |  |  | 50300506 | SludgeMegagramsBurned | 1
30500206 | Point | Lb | Million Cubic Feet | Natural Gas | Burned | Natural GasMillion Cubic FeetBurned | 2000-12-01 | 10200204 | Point | Lb | Tons | Bituminous Coal | Burned | Bituminous CoalTonsBurned |  |  | 50300601 | MethaneMillion Dry Standard Cubic FeetGenerated | 1
30500206 | Point | Lb | Million Cubic Feet | Natural Gas | Burned | Natural GasMillion Cubic FeetBurned | 2000-12-01 | 10200204 | Point | Lb | Tons | Bituminous Coal | Burned | Bituminous CoalTonsBurned |  |  | 50300601 | GasStandard Cubic FeetBurned | 1
30500206 | Point | Lb | Million Cubic Feet | Natural Gas | Burned | Natural GasMillion Cubic FeetBurned | 2000-12-01 | 10200204 | Point | Lb | Tons | Bituminous Coal | Burned | Bituminous CoalTonsBurned |  |  | 50300603 | MethaneMillion Dry Standard Cubic FeetGenerated | 1
30500207 | Point | Lb | 1000 Gallons | Residual Oil | Burned | Residual Oil1000 GallonsBurned | 2000-12-01 | 10200204 | Point | Lb | Tons | Bituminous Coal | Burned | Bituminous CoalTonsBurned |  |  | 50300701 | Carbon TetrachlorideTonsProduced | 1
30500207 | Point | Lb | 1000 Gallons | Residual Oil | Burned | Residual Oil1000 GallonsBurned | 2000-12-01 | 10200204 | Point | Lb | Tons | Bituminous Coal | Burned | Bituminous CoalTonsBurned |  |  | 50300701 | ChloroformTonsProduced | 1
30500207 | Point | Lb | 1000 Gallons | Residual Oil | Burned | Residual Oil1000 GallonsBurned | 2000-12-01 | 10200204 | Point | Lb | Tons | Bituminous Coal | Burned | Bituminous CoalTonsBurned |  |  | 50300701 | WasteTonsBurned | 1
30500208 | Point | Lb | Gallons | Oil | Burned | OilGallonsBurned | 2000-12-01 | 10200204 | Point | Lb | Tons | Bituminous Coal | Burned | Bituminous CoalTonsBurned |  |  | 50300701 | Liquid Waste1000 GallonsBurned | 1
30500208 | Point | Lb | Gallons | Oil | Burned | OilGallonsBurned | 2000-12-01 | 10200204 | Point | Lb | Tons | Bituminous Coal | Burned | Bituminous CoalTonsBurned |  |  | 50300820 | Area Sludge AppliedHectare-HoursExisting | 1
30500208 | Point | Lb | Gallons | Oil | Burned | OilGallonsBurned | 2000-12-01 | 10200204 | Point | Lb | Tons | Bituminous Coal | Burned | Bituminous CoalTonsBurned |  |  | 50300830 | Containers1000 Each-YearStored | 1
30500208 | Point | Lb | Gallons | Oil | Burned | OilGallonsBurned | 2000-12-01 | 10200204 | Point | Lb | Tons | Bituminous Coal | Burned | Bituminous CoalTonsBurned
30500251 | Point | Lb | Tons | Hot Mix Asphalt | Produced | Hot Mix AsphaltTonsProduced | 2000-12-01 | 10200204 | Point | Lb | Tons | Bituminous Coal | Burned | Bituminous CoalTonsBurned
30500251 | Point | Lb | Tons | Hot Mix Asphalt | Produced | Hot Mix AsphaltTonsProduced | 2000-12-01 | 10200204 | Point | Lb | Tons | Bituminous Coal | Burned | Bituminous CoalTonsBurned
30500251 | Point | Lb | Tons | Hot Mix Asphalt | Produced | Hot Mix AsphaltTonsProduced | 2000-12-01 | 10200204 | Point | Lb | Tons | Bituminous Coal | Burned | Bituminous CoalTonsBurned
30500251 | Point | Lb | Tons | Hot Mix Asphalt | Produced | Hot Mix AsphaltTonsProduced | 2000-12-01 | 10200204 | Point | Lb | Tons | Bituminous Coal | Burned | Bituminous CoalTonsBurned
30500251 | Point | Lb | Tons | Hot Mix Asphalt | Produced | Hot Mix AsphaltTonsProduced | 2000-12-01 | 10200204 | Point | Lb | Tons | Bituminous Coal | Burned | Bituminous CoalTonsBurned
30500251 | Point | Lb | Tons | Hot Mix Asphalt | Produced | Hot Mix AsphaltTonsProduced | 2000-12-01 | 10200204 | Point | Lb | Tons | Bituminous Coal | Burned | Bituminous CoalTonsBurned
30500251 | Point | Lb | Tons | Hot Mix Asphalt | Produced | Hot Mix AsphaltTonsProduced | 2000-12-01 | 10200204 | Point | Lb | Tons | Bituminous Coal | Burned | Bituminous CoalTonsBurned
30500251 | Point | Lb | Tons | Hot Mix Asphalt | Produced | Hot Mix AsphaltTonsProduced | 2000-12-01 | 10200204 | Point | Lb | Tons | Bituminous Coal | Burned | Bituminous CoalTonsBurned
30500251 | Point | Lb | Tons | Hot Mix Asphalt | Produced | Hot Mix AsphaltTonsProduced | 2000-12-01 | 10200204 | Point | Lb | Tons | Bituminous Coal | Burned | Bituminous CoalTonsBurned
30500251 | Point | Lb | Tons | Hot Mix Asphalt | Produced | Hot Mix AsphaltTonsProduced | 2000-12-01 | 10200204 | Point | Lb | Tons | Bituminous Coal | Burned | Bituminous CoalTonsBurned
30500251 | Point | Lb | Tons | Hot Mix Asphalt | Produced | Hot Mix AsphaltTonsProduced | 2000-12-01 | 10200204 | Point | Lb | Tons | Bituminous Coal | Burned | Bituminous CoalTonsBurned
30500251 | Point | Lb | Tons | Hot Mix Asphalt | Produced | Hot Mix AsphaltTonsProduced | 2000-12-01 | 10200204 | Point | Lb | Million Btus | Heat | Input | HeatMillion BtusInput
30500251 | Point | Lb | Tons | Hot Mix Asphalt | Produced | Hot Mix AsphaltTonsProduced | 2000-12-01 | 10200204 | Point | Lb | Tons | Bituminous Coal | Burned | Bituminous CoalTonsBurned
30500251 | Point | Lb | Tons | Hot Mix Asphalt | Produced | Hot Mix AsphaltTonsProduced | 2000-12-01 | 10200204 | Point | Lb | Tons | Bituminous Coal | Burned | Bituminous CoalTonsBurned
30500251 | Point | Lb | Tons | Hot Mix Asphalt | Produced | Hot Mix AsphaltTonsProduced | 2000-12-01 | 10200204 | Point | Lb | Tons | Bituminous Coal | Burned | Bituminous CoalTonsBurned
30500251 | Point | Lb | Tons | Hot Mix Asphalt | Produced | Hot Mix AsphaltTonsProduced | 2000-12-01 | 10200204 | Point | Lb | Tons | Bituminous Coal | Burned | Bituminous CoalTonsBurned
30500251 | Point | Lb | Tons | Hot Mix Asphalt | Produced | Hot Mix AsphaltTonsProduced | 2000-12-01 | 10200205 | Point | Lb | Tons | Bituminous Coal | Burned | Bituminous CoalTonsBurned
30500251 | Point | Lb | Tons | Hot Mix Asphalt | Produced | Hot Mix AsphaltTonsProduced | 2000-12-01 | 10200205 | Point | Lb | Tons | Bituminous Coal | Burned | Bituminous CoalTonsBurned
30500251 | Point | Lb | Tons | Hot Mix Asphalt | Produced | Hot Mix AsphaltTonsProduced | 2000-12-01 | 10200205 | Point | Lb | Tons | Bituminous Coal | Burned | Bituminous CoalTonsBurned
30500251 | Point | Lb | Tons | Hot Mix Asphalt | Produced | Hot Mix AsphaltTonsProduced | 2000-12-01 | 10200205 | Point | Lb | Million Btus | Heat | Input | HeatMillion BtusInput
30500251 | Point | Lb | Tons | Hot Mix Asphalt | Produced | Hot Mix AsphaltTonsProduced | 2000-12-01 | 10200205 | Point | Lb | Tons | Bituminous Coal | Burned | Bituminous CoalTonsBurned
30500251 | Point | Lb | Tons | Hot Mix Asphalt | Produced | Hot Mix AsphaltTonsProduced | 2000-12-01 | 10200205 | Point | Lb | Tons | Bituminous Coal | Burned | Bituminous CoalTonsBurned
30500251 | Point | Lb | Tons | Hot Mix Asphalt | Produced | Hot Mix AsphaltTonsProduced | 2000-12-01 | 10200205 | Point | Lb | Tons | Bituminous Coal | Burned | Bituminous CoalTonsBurned
30500251 | Point | Lb | Tons | Hot Mix Asphalt | Produced | Hot Mix AsphaltTonsProduced | 2000-12-01 | 10200205 | Point | Lb | 1000 Tons | Bituminous Coal | Burned | Bituminous Coal1000 TonsBurned
30500251 | Point | Lb | Tons | Hot Mix Asphalt | Produced | Hot Mix AsphaltTonsProduced | 2000-12-01 | 10200205 | Point | Lb | Tons | Bituminous Coal | Burned | Bituminous CoalTonsBurned
30500251 | Point | Lb | Tons | Hot Mix Asphalt | Produced | Hot Mix AsphaltTonsProduced | 2000-12-01 | 10200205 | Point | Lb | Tons | Bituminous Coal | Burned | Bituminous CoalTonsBurned
30500251 | Point | Lb | Tons | Hot Mix Asphalt | Produced | Hot Mix AsphaltTonsProduced | 2000-12-01 | 10200205 | Point | Lb | Million Btus | Heat | Input | HeatMillion BtusInput
30500251 | Point | Lb | Tons | Hot Mix Asphalt | Produced | Hot Mix AsphaltTonsProduced | 2000-12-01 | 10200205 | Point | Lb | Million Btus | Heat | Input | HeatMillion BtusInput
30500251 | Point | Lb | Tons | Hot Mix Asphalt | Produced | Hot Mix AsphaltTonsProduced | 2000-12-01 | 10200205 | Point | Lb | Tons | Bituminous Coal | Burned | Bituminous CoalTonsBurned
30500251 | Point | Lb | Tons | Hot Mix Asphalt | Produced | Hot Mix AsphaltTonsProduced | 2000-12-01 | 10200205 | Point | Lb | Million Btus | Heat | Input | HeatMillion BtusInput
30500251 | Point | Lb | Tons | Hot Mix Asphalt | Produced | Hot Mix AsphaltTonsProduced | 2000-12-01 | 10200205 | Point | Lb | Tons | Bituminous Coal | Burned | Bituminous CoalTonsBurned
30500251 | Point | Lb | Tons | Hot Mix Asphalt | Produced | Hot Mix AsphaltTonsProduced | 2000-12-01 | 10200205 | Point | Lb | Tons | Bituminous Coal | Burned | Bituminous CoalTonsBurned
30500251 | Point | Lb | Tons | Hot Mix Asphalt | Produced | Hot Mix AsphaltTonsProduced | 2000-12-01 | 10200205 | Point | Lb | Million Btus | Heat | Input | HeatMillion BtusInput
30500251 | Point | Lb | Tons | Hot Mix Asphalt | Produced | Hot Mix AsphaltTonsProduced | 2000-12-01 | 10200205 | Point | Lb | Tons | Bituminous Coal | Burned | Bituminous CoalTonsBurned
30500251 | Point | Lb | Tons | Hot Mix Asphalt | Produced | Hot Mix AsphaltTonsProduced | 2000-12-01 | 10200205 | Point | Lb | Tons | Bituminous Coal | Burned | Bituminous CoalTonsBurned
30500251 | Point | Lb | Tons | Hot Mix Asphalt | Produced | Hot Mix AsphaltTonsProduced | 2000-12-01 | 10200205 | Point | Lb | Tons | Bituminous Coal | Burned | Bituminous CoalTonsBurned
30500251 | Point | Lb | Tons | Hot Mix Asphalt | Produced | Hot Mix AsphaltTonsProduced | 2000-12-01 | 10200205 | Point | Lb | Tons | Bituminous Coal | Burned | Bituminous CoalTonsBurned
30500251 | Point | Lb | Tons | Hot Mix Asphalt | Produced | Hot Mix AsphaltTonsProduced | 2000-12-01 | 10200205 | Point | Lb | Tons | Bituminous Coal | Burned | Bituminous CoalTonsBurned
30500251 | Point | Lb | Tons | Hot Mix Asphalt | Produced | Hot Mix AsphaltTonsProduced | 2000-12-01 | 10200205 | Point | Lb | Tons | Bituminous Coal | Burned | Bituminous CoalTonsBurned
30500251 | Point | Lb | Tons | Hot Mix Asphalt | Produced | Hot Mix AsphaltTonsProduced | 2000-12-01 | 10200205 | Point | Lb | Tons | Bituminous Coal | Burned | Bituminous CoalTonsBurned
30500251 | Point | Lb | Tons | Hot Mix Asphalt | Produced | Hot Mix AsphaltTonsProduced | 2000-12-01 | 10200205 | Point | Lb | Tons | Bituminous Coal | Burned | Bituminous CoalTonsBurned
30500251 | Point | Lb | Tons | Hot Mix Asphalt | Produced | Hot Mix AsphaltTonsProduced | 2000-12-01 | 10200205 | Point | Lb | Tons | Bituminous Coal | Burned | Bituminous CoalTonsBurned
30500251 | Point | Lb | Tons | Hot Mix Asphalt | Produced | Hot Mix AsphaltTonsProduced | 2000-12-01 | 10200205 | Point | Lb | Tons | Bituminous Coal | Burned | Bituminous CoalTonsBurned
30500251 | Point | Lb | Tons | Hot Mix Asphalt | Produced | Hot Mix AsphaltTonsProduced | 2000-12-01 | 10200205 | Point | Lb | Tons | Bituminous Coal | Burned | Bituminous CoalTonsBurned
30500252 | Point | Lb | Tons | Hot Mix Asphalt | Produced | Hot Mix AsphaltTonsProduced | 2000-12-01 | 10200205 | Point | Lb | Million Btus | Heat | Input | HeatMillion BtusInput
30500252 | Point | Lb | Tons | Hot Mix Asphalt | Produced | Hot Mix AsphaltTonsProduced | 2000-12-01 | 10200205 | Point | Lb | Tons | Bituminous Coal | Burned | Bituminous CoalTonsBurned
30500252 | Point | Lb | Tons | Hot Mix Asphalt | Produced | Hot Mix AsphaltTonsProduced | 2000-12-01 | 10200205 | Point | Lb | Tons | Bituminous Coal | Burned | Bituminous CoalTonsBurned
30500252 | Point | Lb | Tons | Hot Mix Asphalt | Produced | Hot Mix AsphaltTonsProduced | 2000-12-01 | 10200205 | Point | Lb | Tons | Bituminous Coal | Burned | Bituminous CoalTonsBurned
30500252 | Point | Lb | Tons | Hot Mix Asphalt | Produced | Hot Mix AsphaltTonsProduced | 2000-12-01 | 10200206 | Point | Lb | 1000 Tons | Bituminous Coal | Burned | Bituminous Coal1000 TonsBurned
30500252 | Point | Lb | Tons | Hot Mix Asphalt | Produced | Hot Mix AsphaltTonsProduced | 2000-12-01 | 10200206 | Point | Lb | Tons | Bituminous Coal | Burned | Bituminous CoalTonsBurned
30500252 | Point | Lb | Tons | Hot Mix Asphalt | Produced | Hot Mix AsphaltTonsProduced | 2000-12-01 | 10200206 | Point | Lb | Tons | Bituminous Coal | Burned | Bituminous CoalTonsBurned
30500252 | Point | Lb | Tons | Hot Mix Asphalt | Produced | Hot Mix AsphaltTonsProduced | 2000-12-01 | 10200206 | Point | Lb | Million Btus | Heat | Input | HeatMillion BtusInput
30500252 | Point | Lb | Tons | Hot Mix Asphalt | Produced | Hot Mix AsphaltTonsProduced | 2000-12-01 | 10200206 | Point | Lb | Million Btus | Heat | Input | HeatMillion BtusInput
30500252 | Point | Lb | Tons | Hot Mix Asphalt | Produced | Hot Mix AsphaltTonsProduced | 2000-12-01 | 10200206 | Point | Lb | Tons | Bituminous Coal | Burned | Bituminous CoalTonsBurned
30500252 | Point | Lb | Tons | Hot Mix Asphalt | Produced | Hot Mix AsphaltTonsProduced | 2000-12-01 | 10200206 | Point | Lb | Tons | Bituminous Coal | Burned | Bituminous CoalTonsBurned
30500252 | Point | Lb | Tons | Hot Mix Asphalt | Produced | Hot Mix AsphaltTonsProduced | 2000-12-01 | 10200206 | Point | Lb | Tons | Bituminous Coal | Burned | Bituminous CoalTonsBurned
30500252 | Point | Lb | Tons | Hot Mix Asphalt | Produced | Hot Mix AsphaltTonsProduced | 2000-12-01 | 10200206 | Point | Lb | Million Btus | Heat | Input | HeatMillion BtusInput
30500252 | Point | Lb | Tons | Hot Mix Asphalt | Produced | Hot Mix AsphaltTonsProduced | 2000-12-01 | 10200206 | Point | Lb | Tons | Bituminous Coal | Burned | Bituminous CoalTonsBurned
30500252 | Point | Lb | Tons | Hot Mix Asphalt | Produced | Hot Mix AsphaltTonsProduced | 2000-12-01 | 10200206 | Point | Lb | Tons | Bituminous Coal | Burned | Bituminous CoalTonsBurned
30500252 | Point | Lb | Tons | Hot Mix Asphalt | Produced | Hot Mix AsphaltTonsProduced | 2000-12-01 | 10200206 | Point | Lb | Tons | Bituminous Coal | Burned | Bituminous CoalTonsBurned
30500252 | Point | Lb | Tons | Hot Mix Asphalt | Produced | Hot Mix AsphaltTonsProduced | 2000-12-01 | 10200206 | Point | Lb | Tons | Bituminous Coal | Burned | Bituminous CoalTonsBurned
30500252 | Point | Lb | Tons | Hot Mix Asphalt | Produced | Hot Mix AsphaltTonsProduced | 2000-12-01 | 10200206 | Point | Lb | Tons | Bituminous Coal | Burned | Bituminous CoalTonsBurned
30500252 | Point | Lb | Tons | Hot Mix Asphalt | Produced | Hot Mix AsphaltTonsProduced | 2000-12-01 | 10200206 | Point | Lb | Tons | Bituminous Coal | Burned | Bituminous CoalTonsBurned
30500252 | Point | Lb | Tons | Hot Mix Asphalt | Produced | Hot Mix AsphaltTonsProduced | 2000-12-01 | 10200206 | Point | Lb | Million Btus | Heat | Input | HeatMillion BtusInput
30500252 | Point | Lb | Tons | Hot Mix Asphalt | Produced | Hot Mix AsphaltTonsProduced | 2000-12-01 | 10200206 | Point | Lb | Tons | Bituminous Coal | Burned | Bituminous CoalTonsBurned
30500252 | Point | Lb | Tons | Hot Mix Asphalt | Produced | Hot Mix AsphaltTonsProduced | 2000-12-01 | 10200206 | Point | Lb | Tons | Bituminous Coal | Burned | Bituminous CoalTonsBurned
30500252 | Point | Lb | Tons | Hot Mix Asphalt | Produced | Hot Mix AsphaltTonsProduced | 2000-12-01 | 10200206 | Point | Lb | Tons | Bituminous Coal | Burned | Bituminous CoalTonsBurned
30500252 | Point | Lb | Tons | Hot Mix Asphalt | Produced | Hot Mix AsphaltTonsProduced | 2000-12-01 | 10200206 | Point | Lb | Tons | Bituminous Coal | Burned | Bituminous CoalTonsBurned
30500252 | Point | Lb | Tons | Hot Mix Asphalt | Produced | Hot Mix AsphaltTonsProduced | 2000-12-01 | 10200206 | Point | Lb | Tons | Bituminous Coal | Burned | Bituminous CoalTonsBurned
30500252 | Point | Lb | Tons | Hot Mix Asphalt | Produced | Hot Mix AsphaltTonsProduced | 2000-12-01 | 10200206 | Point | Lb | Tons | Bituminous Coal | Burned | Bituminous CoalTonsBurned
30500252 | Point | Lb | Tons | Hot Mix Asphalt | Produced | Hot Mix AsphaltTonsProduced | 2000-12-01 | 10200206 | Point | Lb | Tons | Bituminous Coal | Burned | Bituminous CoalTonsBurned
30500252 | Point | Lb | Tons | Hot Mix Asphalt | Produced | Hot Mix AsphaltTonsProduced | 2000-12-01 | 10200206 | Point | Lb | Million Btus | Heat | Input | HeatMillion BtusInput
30500252 | Point | Lb | Tons | Hot Mix Asphalt | Produced | Hot Mix AsphaltTonsProduced | 2000-12-01 | 10200206 | Point | Lb | Tons | Bituminous Coal | Burned | Bituminous CoalTonsBurned
30500252 | Point | Lb | Tons | Hot Mix Asphalt | Produced | Hot Mix AsphaltTonsProduced | 2000-12-01 | 10200206 | Point | Lb | Tons | Bituminous Coal | Burned | Bituminous CoalTonsBurned
30500252 | Point | Lb | Tons | Hot Mix Asphalt | Produced | Hot Mix AsphaltTonsProduced | 2000-12-01 | 10200206 | Point | Lb | Tons | Bituminous Coal | Burned | Bituminous CoalTonsBurned
30500252 | Point | Lb | Tons | Hot Mix Asphalt | Produced | Hot Mix AsphaltTonsProduced | 2000-12-01 | 10200210 | Point | Lb | 1000 Tons | Bituminous Coal | Burned | Bituminous Coal1000 TonsBurned
30500252 | Point | Lb | Tons | Hot Mix Asphalt | Produced | Hot Mix AsphaltTonsProduced | 2000-12-01 | 10200210 | Point | Lb | Tons | Bituminous Coal | Burned | Bituminous CoalTonsBurned
30500252 | Point | Lb | Tons | Hot Mix Asphalt | Produced | Hot Mix AsphaltTonsProduced | 2000-12-01 | 10200210 | Point | Lb | Tons | Bituminous Coal | Burned | Bituminous CoalTonsBurned
30500252 | Point | Lb | Tons | Hot Mix Asphalt | Produced | Hot Mix AsphaltTonsProduced | 2000-12-01 | 10200210 | Point | Lb | Tons | Bituminous Coal | Burned | Bituminous CoalTonsBurned
30500252 | Point | Lb | Tons | Hot Mix Asphalt | Produced | Hot Mix AsphaltTonsProduced | 2000-12-01 | 10200210 | Point | Lb | Tons | Bituminous Coal | Burned | Bituminous CoalTonsBurned
30500252 | Point | Lb | Tons | Hot Mix Asphalt | Produced | Hot Mix AsphaltTonsProduced | 2000-12-01 | 10200210 | Point | Lb | Tons | Bituminous Coal | Burned | Bituminous CoalTonsBurned
30500255 | Point | Lb | Tons | Hot Mix Asphalt | Produced | Hot Mix AsphaltTonsProduced | 2000-12-01 | 10200210 | Point | Lb | Tons | Bituminous Coal | Burned | Bituminous CoalTonsBurned
30500255 | Point | Lb | Tons | Hot Mix Asphalt | Produced | Hot Mix AsphaltTonsProduced | 2000-12-01 | 10200210 | Point | Lb | Tons | Bituminous Coal | Burned | Bituminous CoalTonsBurned
30500255 | Point | Lb | Tons | Hot Mix Asphalt | Produced | Hot Mix AsphaltTonsProduced | 2000-12-01 | 10200210 | Point | Lb | Tons | Bituminous Coal | Burned | Bituminous CoalTonsBurned
30500255 | Point | Lb | Tons | Hot Mix Asphalt | Produced | Hot Mix AsphaltTonsProduced | 2000-12-01 | 10200210 | Point | Lb | Tons | Bituminous Coal | Burned | Bituminous CoalTonsBurned
30500255 | Point | Lb | Tons | Hot Mix Asphalt | Produced | Hot Mix AsphaltTonsProduced | 2000-12-01 | 10200210 | Point | Lb | Tons | Bituminous Coal | Burned | Bituminous CoalTonsBurned
30500255 | Point | Lb | Tons | Hot Mix Asphalt | Produced | Hot Mix AsphaltTonsProduced | 2000-12-01 | 10200210 | Point | Lb | Tons | Bituminous Coal | Burned | Bituminous CoalTonsBurned
30500255 | Point | Lb | Tons | Hot Mix Asphalt | Produced | Hot Mix AsphaltTonsProduced | 2000-12-01 | 10200210 | Point | Lb | Tons | Bituminous Coal | Burned | Bituminous CoalTonsBurned
30500255 | Point | Lb | Tons | Hot Mix Asphalt | Produced | Hot Mix AsphaltTonsProduced | 2000-12-01 | 10200210 | Point | Lb | Tons | Bituminous Coal | Burned | Bituminous CoalTonsBurned
30500255 | Point | Lb | Tons | Hot Mix Asphalt | Produced | Hot Mix AsphaltTonsProduced | 2000-12-01 | 10200212 | Point | Lb | Tons | Bituminous Coal | Burned | Bituminous CoalTonsBurned
30500255 | Point | Lb | Tons | Hot Mix Asphalt | Produced | Hot Mix AsphaltTonsProduced | 2000-12-01 | 10200212 | Point | Lb | Tons | Bituminous Coal | Burned | Bituminous CoalTonsBurned
30500255 | Point | Lb | Tons | Hot Mix Asphalt | Produced | Hot Mix AsphaltTonsProduced | 2000-12-01 | 10200212 | Point | Lb | Tons | Bituminous Coal | Burned | Bituminous CoalTonsBurned
30500255 | Point | Lb | Tons | Hot Mix Asphalt | Produced | Hot Mix AsphaltTonsProduced | 2000-12-01 | 10200212 | Point | Lb | Tons | Bituminous Coal | Burned | Bituminous CoalTonsBurned
30500255 | Point | Lb | Tons | Hot Mix Asphalt | Produced | Hot Mix AsphaltTonsProduced | 2000-12-01 | 10200212 | Point | Lb | Tons | Bituminous Coal | Burned | Bituminous CoalTonsBurned
30500255 | Point | Lb | Tons | Hot Mix Asphalt | Produced | Hot Mix AsphaltTonsProduced | 2000-12-01 | 10200212 | Point | Lb | 1000 Tons | Bituminous Coal | Burned | Bituminous Coal1000 TonsBurned
30500255 | Point | Lb | Tons | Hot Mix Asphalt | Produced | Hot Mix AsphaltTonsProduced | 2000-12-01 | 10200212 | Point | Lb | Tons | Bituminous Coal | Burned | Bituminous CoalTonsBurned
30500255 | Point | Lb | Tons | Hot Mix Asphalt | Produced | Hot Mix AsphaltTonsProduced | 2000-12-01 | 10200212 | Point | Lb | Tons | Bituminous Coal | Burned | Bituminous CoalTonsBurned
30500255 | Point | Lb | Tons | Hot Mix Asphalt | Produced | Hot Mix AsphaltTonsProduced | 2000-12-01 | 10200212 | Point | Lb | Tons | Bituminous Coal | Burned | Bituminous CoalTonsBurned
30500255 | Point | Lb | Tons | Hot Mix Asphalt | Produced | Hot Mix AsphaltTonsProduced | 2000-12-01 | 10200212 | Point | Lb | Tons | Bituminous Coal | Burned | Bituminous CoalTonsBurned
30500255 | Point | Lb | Tons | Hot Mix Asphalt | Produced | Hot Mix AsphaltTonsProduced | 2000-12-01 | 10200212 | Point | Lb | Tons | Bituminous Coal | Burned | Bituminous CoalTonsBurned
30500255 | Point | Lb | Tons | Hot Mix Asphalt | Produced | Hot Mix AsphaltTonsProduced | 2000-12-01 | 10200212 | Point | Lb | Tons | Bituminous Coal | Burned | Bituminous CoalTonsBurned
30500255 | Point | Lb | Tons | Hot Mix Asphalt | Produced | Hot Mix AsphaltTonsProduced | 2000-12-01 | 10200212 | Point | Lb | Tons | Bituminous Coal | Burned | Bituminous CoalTonsBurned
30500255 | Point | Lb | Tons | Hot Mix Asphalt | Produced | Hot Mix AsphaltTonsProduced | 2000-12-01 | 10200212 | Point | Lb | Tons | Bituminous Coal | Burned | Bituminous CoalTonsBurned
30500255 | Point | Lb | Tons | Hot Mix Asphalt | Produced | Hot Mix AsphaltTonsProduced | 2000-12-01 | 10200212 | Point | Lb | Tons | Bituminous Coal | Burned | Bituminous CoalTonsBurned
30500255 | Point | Lb | Tons | Hot Mix Asphalt | Produced | Hot Mix AsphaltTonsProduced | 2000-12-01 | 10200212 | Point | Lb | Tons | Bituminous Coal | Burned | Bituminous CoalTonsBurned
30500255 | Point | Lb | Tons | Hot Mix Asphalt | Produced | Hot Mix AsphaltTonsProduced | 2000-12-01 | 10200212 | Point | Lb | Tons | Bituminous Coal | Burned | Bituminous CoalTonsBurned
30500255 | Point | Lb | Tons | Hot Mix Asphalt | Produced | Hot Mix AsphaltTonsProduced | 2000-12-01 | 10200212 | Point | Lb | Tons | Bituminous Coal | Burned | Bituminous CoalTonsBurned
30500255 | Point | Lb | Tons | Hot Mix Asphalt | Produced | Hot Mix AsphaltTonsProduced | 2000-12-01 | 10200212 | Point | Lb | Tons | Bituminous Coal | Burned | Bituminous CoalTonsBurned
30500255 | Point | Lb | Tons | Hot Mix Asphalt | Produced | Hot Mix AsphaltTonsProduced | 2000-12-01 | 10200212 | Point | Lb | Tons | Bituminous Coal | Burned | Bituminous CoalTonsBurned
30500255 | Point | Lb | Tons | Hot Mix Asphalt | Produced | Hot Mix AsphaltTonsProduced | 2000-12-01 | 10200212 | Point | Lb | Tons | Bituminous Coal | Burned | Bituminous CoalTonsBurned
30500255 | Point | Lb | Tons | Hot Mix Asphalt | Produced | Hot Mix AsphaltTonsProduced | 2000-12-01 | 10200212 | Point | Lb | Tons | Bituminous Coal | Burned | Bituminous CoalTonsBurned
30500255 | Point | Lb | Tons | Hot Mix Asphalt | Produced | Hot Mix AsphaltTonsProduced | 2000-12-01 | 10200212 | Point | Lb | Tons | Bituminous Coal | Burned | Bituminous CoalTonsBurned
30500255 | Point | Lb | Tons | Hot Mix Asphalt | Produced | Hot Mix AsphaltTonsProduced | 2000-12-01 | 10200212 | Point | Lb | Tons | Bituminous Coal | Burned | Bituminous CoalTonsBurned
30500255 | Point | Lb | Tons | Hot Mix Asphalt | Produced | Hot Mix AsphaltTonsProduced | 2000-12-01 | 10200212 | Point | Lb | Tons | Bituminous Coal | Burned | Bituminous CoalTonsBurned
30500255 | Point | Lb | Tons | Hot Mix Asphalt | Produced | Hot Mix AsphaltTonsProduced | 2000-12-01 | 10200212 | Point | Lb | Tons | Bituminous Coal | Burned | Bituminous CoalTonsBurned
30500255 | Point | Lb | Tons | Hot Mix Asphalt | Produced | Hot Mix AsphaltTonsProduced | 2000-12-01 | 10200212 | Point | Lb | Tons | Bituminous Coal | Burned | Bituminous CoalTonsBurned
30500255 | Point | Lb | Tons | Hot Mix Asphalt | Produced | Hot Mix AsphaltTonsProduced | 2000-12-01 | 10200212 | Point | Lb | Tons | Bituminous Coal | Burned | Bituminous CoalTonsBurned
30500255 | Point | Lb | Tons | Hot Mix Asphalt | Produced | Hot Mix AsphaltTonsProduced | 2000-12-01 | 10200212 | Point | Lb | Tons | Bituminous Coal | Burned | Bituminous CoalTonsBurned
30500255 | Point | Lb | Tons | Hot Mix Asphalt | Produced | Hot Mix AsphaltTonsProduced | 2000-12-01 | 10200212 | Point | Lb | Tons | Bituminous Coal | Burned | Bituminous CoalTonsBurned
30500255 | Point | Lb | Tons | Hot Mix Asphalt | Produced | Hot Mix AsphaltTonsProduced | 2000-12-01 | 10200212 | Point | Lb | Tons | Bituminous Coal | Burned | Bituminous CoalTonsBurned
30500255 | Point | Lb | Tons | Hot Mix Asphalt | Produced | Hot Mix AsphaltTonsProduced | 2000-12-01 | 10200212 | Point | Lb | Tons | Bituminous Coal | Burned | Bituminous CoalTonsBurned
30500255 | Point | Lb | Tons | Hot Mix Asphalt | Produced | Hot Mix AsphaltTonsProduced | 2000-12-01 | 10200212 | Point | Lb | Tons | Bituminous Coal | Burned | Bituminous CoalTonsBurned
30500255 | Point | Lb | Tons | Hot Mix Asphalt | Produced | Hot Mix AsphaltTonsProduced | 2000-12-01 | 10200212 | Point | Lb | Tons | Bituminous Coal | Burned | Bituminous CoalTonsBurned
30500255 | Point | Lb | Tons | Hot Mix Asphalt | Produced | Hot Mix AsphaltTonsProduced | 2000-12-01 | 10200212 | Point | Lb | Tons | Bituminous Coal | Burned | Bituminous CoalTonsBurned
30500255 | Point | Lb | Tons | Hot Mix Asphalt | Produced | Hot Mix AsphaltTonsProduced | 2000-12-01 | 10200212 | Point | Lb | Tons | Bituminous Coal | Burned | Bituminous CoalTonsBurned
30500255 | Point | Lb | Tons | Hot Mix Asphalt | Produced | Hot Mix AsphaltTonsProduced | 2000-12-01 | 10200212 | Point | Lb | Tons | Bituminous Coal | Burned | Bituminous CoalTonsBurned
30500258 | Point | Lb | Tons | Hot Mix Asphalt | Produced | Hot Mix AsphaltTonsProduced | 2000-12-01 | 10200212 | Point | Lb | Tons | Bituminous Coal | Burned | Bituminous CoalTonsBurned
30500258 | Point | Lb | Tons | Hot Mix Asphalt | Produced | Hot Mix AsphaltTonsProduced | 2000-12-01 | 10200212 | Point | Lb | Tons | Bituminous Coal | Burned | Bituminous CoalTonsBurned
30500258 | Point | Lb | Tons | Hot Mix Asphalt | Produced | Hot Mix AsphaltTonsProduced | 2000-12-01 | 10200212 | Point | Lb | Tons | Bituminous Coal | Burned | Bituminous CoalTonsBurned
30500258 | Point | Lb | Tons | Hot Mix Asphalt | Produced | Hot Mix AsphaltTonsProduced | 2000-12-01 | 10200212 | Point | Lb | Tons | Bituminous Coal | Burned | Bituminous CoalTonsBurned
30500258 | Point | Lb | Tons | Hot Mix Asphalt | Produced | Hot Mix AsphaltTonsProduced | 2000-12-01 | 10200212 | Point | Lb | Tons | Bituminous Coal | Burned | Bituminous CoalTonsBurned
30500258 | Point | Lb | Tons | Hot Mix Asphalt | Produced | Hot Mix AsphaltTonsProduced | 2000-12-01 | 10200212 | Point | Lb | Tons | Bituminous Coal | Burned | Bituminous CoalTonsBurned
30500258 | Point | Lb | Tons | Hot Mix Asphalt | Produced | Hot Mix AsphaltTonsProduced | 2000-12-01 | 10200212 | Point | Lb | Tons | Bituminous Coal | Burned | Bituminous CoalTonsBurned
30500258 | Point | Lb | Tons | Hot Mix Asphalt | Produced | Hot Mix AsphaltTonsProduced | 2000-12-01 | 10200212 | Point | Lb | Tons | Bituminous Coal | Burned | Bituminous CoalTonsBurned
30500258 | Point | Lb | Tons | Hot Mix Asphalt | Produced | Hot Mix AsphaltTonsProduced | 2000-12-01 | 10200212 | Point | Lb | Tons | Bituminous Coal | Burned | Bituminous CoalTonsBurned
30500258 | Point | Lb | Tons | Hot Mix Asphalt | Produced | Hot Mix AsphaltTonsProduced | 2000-12-01 | 10200212 | Point | Lb | Tons | Bituminous Coal | Burned | Bituminous CoalTonsBurned
30500258 | Point | Lb | Tons | Hot Mix Asphalt | Produced | Hot Mix AsphaltTonsProduced | 2000-12-01 | 10200212 | Point | Lb | Tons | Bituminous Coal | Burned | Bituminous CoalTonsBurned
30500258 | Point | Lb | Tons | Hot Mix Asphalt | Produced | Hot Mix AsphaltTonsProduced | 2000-12-01 | 10200212 | Point | Lb | Tons | Bituminous Coal | Burned | Bituminous CoalTonsBurned
30500258 | Point | Lb | Tons | Hot Mix Asphalt | Produced | Hot Mix AsphaltTonsProduced | 2000-12-01 | 10200212 | Point | Lb | Tons | Bituminous Coal | Burned | Bituminous CoalTonsBurned
30500258 | Point | Lb | Tons | Hot Mix Asphalt | Produced | Hot Mix AsphaltTonsProduced | 2000-12-01 | 10200212 | Point | Lb | Tons | Bituminous Coal | Burned | Bituminous CoalTonsBurned
30500258 | Point | Lb | Tons | Hot Mix Asphalt | Produced | Hot Mix AsphaltTonsProduced | 2000-12-01 | 10200212 | Point | Lb | Tons | Bituminous Coal | Burned | Bituminous CoalTonsBurned
30500258 | Point | Lb | Tons | Hot Mix Asphalt | Produced | Hot Mix AsphaltTonsProduced | 2000-12-01 | 10200212 | Point | Lb | Tons | Bituminous Coal | Burned | Bituminous CoalTonsBurned
30500258 | Point | Lb | Tons | Hot Mix Asphalt | Produced | Hot Mix AsphaltTonsProduced | 2000-12-01 | 10200212 | Point | Lb | Tons | Bituminous Coal | Burned | Bituminous CoalTonsBurned
30500258 | Point | Lb | Tons | Hot Mix Asphalt | Produced | Hot Mix AsphaltTonsProduced | 2000-12-01 | 10200212 | Point | Lb | Tons | Bituminous Coal | Burned | Bituminous CoalTonsBurned
30500258 | Point | Lb | Tons | Hot Mix Asphalt | Produced | Hot Mix AsphaltTonsProduced | 2000-12-01 | 10200212 | Point | Lb | Tons | Bituminous Coal | Burned | Bituminous CoalTonsBurned
30500258 | Point | Lb | Tons | Hot Mix Asphalt | Produced | Hot Mix AsphaltTonsProduced | 2000-12-01 | 10200212 | Point | Lb | Tons | Bituminous Coal | Burned | Bituminous CoalTonsBurned
30500258 | Point | Lb | Tons | Hot Mix Asphalt | Produced | Hot Mix AsphaltTonsProduced | 2000-12-01 | 10200212 | Point | Lb | Tons | Bituminous Coal | Burned | Bituminous CoalTonsBurned
30500258 | Point | Lb | Tons | Hot Mix Asphalt | Produced | Hot Mix AsphaltTonsProduced | 2000-12-01 | 10200212 | Point | Lb | Tons | Bituminous Coal | Burned | Bituminous CoalTonsBurned
30500258 | Point | Lb | Tons | Hot Mix Asphalt | Produced | Hot Mix AsphaltTonsProduced | 2000-12-01 | 10200212 | Point | Lb | Tons | Bituminous Coal | Burned | Bituminous CoalTonsBurned
30500258 | Point | Lb | Tons | Hot Mix Asphalt | Produced | Hot Mix AsphaltTonsProduced | 2000-12-01 | 10200212 | Point | Lb | Tons | Bituminous Coal | Burned | Bituminous CoalTonsBurned
30500258 | Point | Lb | Tons | Hot Mix Asphalt | Produced | Hot Mix AsphaltTonsProduced | 2000-12-01 | 10200212 | Point | Lb | Tons | Bituminous Coal | Burned | Bituminous CoalTonsBurned
30500258 | Point | Lb | Tons | Hot Mix Asphalt | Produced | Hot Mix AsphaltTonsProduced | 2000-12-01 | 10200212 | Point | Lb | Tons | Bituminous Coal | Burned | Bituminous CoalTonsBurned
30500258 | Point | Lb | Tons | Hot Mix Asphalt | Produced | Hot Mix AsphaltTonsProduced | 2000-12-01 | 10200212 | Point | Lb | Tons | Bituminous Coal | Burned | Bituminous CoalTonsBurned
30500258 | Point | Lb | Tons | Hot Mix Asphalt | Produced | Hot Mix AsphaltTonsProduced | 2000-12-01 | 10200212 | Point | Lb | Tons | Bituminous Coal | Burned | Bituminous CoalTonsBurned
30500258 | Point | Lb | Tons | Hot Mix Asphalt | Produced | Hot Mix AsphaltTonsProduced | 2000-12-01 | 10200212 | Point | Lb | Tons | Bituminous Coal | Burned | Bituminous CoalTonsBurned
30500258 | Point | Lb | Tons | Hot Mix Asphalt | Produced | Hot Mix AsphaltTonsProduced | 2000-12-01 | 10200212 | Point | Lb | Tons | Bituminous Coal | Burned | Bituminous CoalTonsBurned
30500258 | Point | Lb | Tons | Hot Mix Asphalt | Produced | Hot Mix AsphaltTonsProduced | 2000-12-01 | 10200212 | Point | Lb | Tons | Bituminous Coal | Burned | Bituminous CoalTonsBurned
30500258 | Point | Lb | Tons | Hot Mix Asphalt | Produced | Hot Mix AsphaltTonsProduced | 2000-12-01 | 10200212 | Point | Lb | Tons | Bituminous Coal | Burned | Bituminous CoalTonsBurned
30500258 | Point | Lb | Tons | Hot Mix Asphalt | Produced | Hot Mix AsphaltTonsProduced | 2000-12-01 | 10200212 | Point | Lb | Tons | Bituminous Coal | Burned | Bituminous CoalTonsBurned
30500258 | Point | Lb | Tons | Hot Mix Asphalt | Produced | Hot Mix AsphaltTonsProduced | 2000-12-01 | 10200212 | Point | Lb | Tons | Bituminous Coal | Burned | Bituminous CoalTonsBurned
30500258 | Point | Lb | Tons | Hot Mix Asphalt | Produced | Hot Mix AsphaltTonsProduced | 2000-12-01 | 10200212 | Point | Lb | Million Btus | Heat | Input | HeatMillion BtusInput
30500258 | Point | Lb | Tons | Hot Mix Asphalt | Produced | Hot Mix AsphaltTonsProduced | 2000-12-01 | 10200212 | Point | Lb | Million Btus | Heat | Input | HeatMillion BtusInput
30500258 | Point | Lb | Tons | Hot Mix Asphalt | Produced | Hot Mix AsphaltTonsProduced | 2000-12-01 | 10200212 | Point | Lb | Tons | Bituminous Coal | Burned | Bituminous CoalTonsBurned
30500258 | Point | Lb | Tons | Hot Mix Asphalt | Produced | Hot Mix AsphaltTonsProduced | 2000-12-01 | 10200212 | Point | Lb | Tons | Bituminous Coal | Burned | Bituminous CoalTonsBurned
30500258 | Point | Lb | Tons | Hot Mix Asphalt | Produced | Hot Mix AsphaltTonsProduced | 2000-12-01 | 10200212 | Point | Lb | Tons | Bituminous Coal | Burned | Bituminous CoalTonsBurned
30500258 | Point | Lb | Tons | Hot Mix Asphalt | Produced | Hot Mix AsphaltTonsProduced | 2000-12-01 | 10200212 | Point | Lb | Tons | Bituminous Coal | Burned | Bituminous CoalTonsBurned
30500258 | Point | Lb | Tons | Hot Mix Asphalt | Produced | Hot Mix AsphaltTonsProduced | 2000-12-01 | 10200212 | Point | Lb | Tons | Bituminous Coal | Burned | Bituminous CoalTonsBurned
30500258 | Point | Lb | Tons | Hot Mix Asphalt | Produced | Hot Mix AsphaltTonsProduced | 2000-12-01 | 10200212 | Point | Lb | Tons | Bituminous Coal | Burned | Bituminous CoalTonsBurned
30500258 | Point | Lb | Tons | Hot Mix Asphalt | Produced | Hot Mix AsphaltTonsProduced | 2000-12-01 | 10200212 | Point | Lb | Tons | Bituminous Coal | Burned | Bituminous CoalTonsBurned
30500258 | Point | Lb | Tons | Hot Mix Asphalt | Produced | Hot Mix AsphaltTonsProduced | 2000-12-01 | 10200212 | Point | Lb | Tons | Bituminous Coal | Burned | Bituminous CoalTonsBurned
30500258 | Point | Lb | Tons | Hot Mix Asphalt | Produced | Hot Mix AsphaltTonsProduced | 2000-12-01 | 10200212 | Point | Lb | Tons | Bituminous Coal | Burned | Bituminous CoalTonsBurned
30500258 | Point | Lb | Tons | Hot Mix Asphalt | Produced | Hot Mix AsphaltTonsProduced | 2000-12-01 | 10200212 | Point | Lb | Tons | Bituminous Coal | Burned | Bituminous CoalTonsBurned
30500258 | Point | Lb | Tons | Hot Mix Asphalt | Produced | Hot Mix AsphaltTonsProduced | 2000-12-01 | 10200212 | Point | Lb | Tons | Bituminous Coal | Burned | Bituminous CoalTonsBurned
30500258 | Point | Lb | Tons | Hot Mix Asphalt | Produced | Hot Mix AsphaltTonsProduced | 2000-12-01 | 10200212 | Point | Lb | Tons | Bituminous Coal | Burned | Bituminous CoalTonsBurned
30500258 | Point | Lb | Tons | Hot Mix Asphalt | Produced | Hot Mix AsphaltTonsProduced | 2000-12-01 | 10200212 | Point | Lb | Tons | Bituminous Coal | Burned | Bituminous CoalTonsBurned
30500258 | Point | Lb | Tons | Hot Mix Asphalt | Produced | Hot Mix AsphaltTonsProduced | 2000-12-01 | 10200212 | Point | Lb | Tons | Bituminous Coal | Burned | Bituminous CoalTonsBurned
30500258 | Point | Lb | Tons | Hot Mix Asphalt | Produced | Hot Mix AsphaltTonsProduced | 2000-12-01 | 10200212 | Point | Lb | Tons | Bituminous Coal | Burned | Bituminous CoalTonsBurned
30500258 | Point | Lb | Tons | Hot Mix Asphalt | Produced | Hot Mix AsphaltTonsProduced | 2000-12-01 | 10200212 | Point | Lb | Tons | Bituminous Coal | Burned | Bituminous CoalTonsBurned
30500258 | Point | Lb | Tons | Hot Mix Asphalt | Produced | Hot Mix AsphaltTonsProduced | 2000-12-01 | 10200212 | Point | Lb | Tons | Bituminous Coal | Burned | Bituminous CoalTonsBurned
30500258 | Point | Lb | Tons | Hot Mix Asphalt | Produced | Hot Mix AsphaltTonsProduced | 2000-12-01 | 10200212 | Point | Lb | Tons | Bituminous Coal | Burned | Bituminous CoalTonsBurned
30501101 | Point | Lb | Cubic Yards | Concrete | Produced | ConcreteCubic YardsProduced | 2001-10-01 | 10200212 | Point | Lb | Tons | Bituminous Coal | Burned | Bituminous CoalTonsBurned
30501101 | Point | Lb | Cubic Yards | Concrete | Produced | ConcreteCubic YardsProduced | 2001-10-01 | 10200212 | Point | Lb | Million Btus | Heat | Input | HeatMillion BtusInput
30501106 | Point | Lb | Tons | Material | Processed | MaterialTonsProcessed | 2001-10-01 | 10200212 | Point | Lb | Tons | Bituminous Coal | Burned | Bituminous CoalTonsBurned
30501106 | Point | Lb | Tons | Material | Processed | MaterialTonsProcessed | 2001-10-01 | 10200212 | Point | Lb | Tons | Bituminous Coal | Burned | Bituminous CoalTonsBurned
30501107 | Point | Lb | Tons | Concrete | Produced | ConcreteTonsProduced | 2001-10-01 | 10200212 | Point | Lb | Tons | Bituminous Coal | Burned | Bituminous CoalTonsBurned
30501107 | Point | Lb | Tons | Concentrated Ore | Processed | Concentrated OreTonsProcessed | 2001-10-01 | 10200212 | Point | Lb | Tons | Bituminous Coal | Burned | Bituminous CoalTonsBurned
30501107 | Point | Lb | Tons | Concentrated Ore | Processed | Concentrated OreTonsProcessed | 2001-10-01 | 10200212 | Point | Lb | Tons | Bituminous Coal | Burned | Bituminous CoalTonsBurned
30501107 | Point | Lb | Tons | Concrete | Produced | ConcreteTonsProduced | 2001-10-01 | 10200212 | Point | Lb | Tons | Bituminous Coal | Burned | Bituminous CoalTonsBurned
30501107 | Point | Lb | Tons | Material | Processed | MaterialTonsProcessed | 2001-10-01 | 10200212 | Point | Lb | Tons | Bituminous Coal | Burned | Bituminous CoalTonsBurned
30501107 | Point | Lb | Tons | Material | Processed | MaterialTonsProcessed | 2001-10-01 | 10200212 | Point | Lb | Tons | Bituminous Coal | Burned | Bituminous CoalTonsBurned
30501108 | Point | Lb | Tons | Concrete | Processed | ConcreteTonsProcessed | 2001-10-01 | 10200212 | Point | Lb | Tons | Bituminous Coal | Burned | Bituminous CoalTonsBurned
30501108 | Point | Lb | Tons | Material | Processed | MaterialTonsProcessed | 2001-10-01 | 10200212 | Point | Lb | Tons | Bituminous Coal | Burned | Bituminous CoalTonsBurned
30501109 | Point | Lb | Tons | Material | Processed | MaterialTonsProcessed | 2001-10-01 | 10200212 | Point | Lb | Tons | Bituminous Coal | Burned | Bituminous CoalTonsBurned
30501109 | Point | Lb | Tons | Material | Processed | MaterialTonsProcessed | 2001-10-01 | 10200213 | Point | Lb | 1000 Tons | Bituminous Coal | Burned | Bituminous Coal1000 TonsBurned
30501110 | Point | Lb | Tons | Material | Processed | MaterialTonsProcessed | 2001-10-01 | 10200213 | Point | Lb | Tons | Bituminous Coal | Burned | Bituminous CoalTonsBurned
30501110 | Point | Lb | Tons | Material | Processed | MaterialTonsProcessed | 2001-10-01 | 10200213 | Point | Lb | Tons | Bituminous Coal | Burned | Bituminous CoalTonsBurned
30501111 | Point | Lb | Tons | Concrete | Loaded | ConcreteTonsLoaded | 2001-10-01 | 10200213 | Point | Lb | Million Btus | Heat | Input | HeatMillion BtusInput
30501111 | Point | Lb | Tons | Concentrated Ore | Processed | Concentrated OreTonsProcessed | 2001-10-01 | 10200213 | Point | Lb | Million Btus | Heat | Input | HeatMillion BtusInput
30501111 | Point | Lb | Tons | Concrete | Loaded | ConcreteTonsLoaded | 2001-10-01 | 10200213 | Point | Lb | Million Btus | Heat | Input | HeatMillion BtusInput
30501111 | Point | Lb | Tons | Concrete | Loaded | ConcreteTonsLoaded | 2001-10-01 | 10200213 | Point | Lb | Million Btus | Heat | Input | HeatMillion BtusInput
30501111 | Point | Lb | Tons | Concrete | Loaded | ConcreteTonsLoaded | 2001-10-01 | 10200213 | Point | Lb | Million Btus | Heat | Input | HeatMillion BtusInput
30501111 | Point | Lb | Tons | Concentrated Ore | Processed | Concentrated OreTonsProcessed | 2001-10-01 | 10200213 | Point | Lb | Million Btus | Heat | Input | HeatMillion BtusInput
30501111 | Point | Lb | Tons | Concrete | Loaded | ConcreteTonsLoaded | 2001-10-01 | 10200213 | Point | Lb | Million Btus | Heat | Input | HeatMillion BtusInput
30501111 | Point | Lb | Tons | Concrete | Loaded | ConcreteTonsLoaded | 2001-10-01 | 10200213 | Point | Lb | Million Btus | Heat | Input | HeatMillion BtusInput
30501111 | Point | Lb | Tons | Concrete | Loaded | ConcreteTonsLoaded | 2001-10-01 | 10200217 | Point | Lb | 1000 Tons | Bituminous Coal | Burned | Bituminous Coal1000 TonsBurned
30501111 | Point | Lb | Tons | Concrete | Loaded | ConcreteTonsLoaded | 2001-10-01 | 10200217 | Point | Lb | Tons | Bituminous Coal | Burned | Bituminous CoalTonsBurned
30501120 | Point | Lb | Tons | Material | Produced | MaterialTonsProduced | 2001-10-01 | 10200217 | Point | Lb | Tons | Bituminous Coal | Burned | Bituminous CoalTonsBurned
30700703 | Point | Lb | Tons | Dry Product | Produced | Dry ProductTonsProduced | 2002-01-01 | 10200217 | Point | Lb | Tons | Bituminous Coal | Burned | Bituminous CoalTonsBurned
30700703 | Point | Lb | Tons | Material | Processed | MaterialTonsProcessed | 2002-01-01 | 10200217 | Point | Lb | Tons | Bituminous Coal | Burned | Bituminous CoalTonsBurned
30700703 | Point | Lb | Tons | Material | Processed | MaterialTonsProcessed | 2002-01-01 | 10200217 | Point | Lb | Tons | Bituminous Coal | Burned | Bituminous CoalTonsBurned
30700704 | Point | Lb | Tons | Dry Product | Produced | Dry ProductTonsProduced | 2002-01-01 | 10200217 | Point | Lb | Tons | Bituminous Coal | Burned | Bituminous CoalTonsBurned
30700704 | Point | Lb | Tons | Dry Product | Produced | Dry ProductTonsProduced | 2002-01-01 | 10200217 | Point | Lb | Tons | Bituminous Coal | Burned | Bituminous CoalTonsBurned
30700704 | Point | Lb | 1000 Pounds | Wafers/Chips | Dried | Wafers/Chips1000 PoundsDried | 2002-01-01 | 10200217 | Point | Lb | Tons | Bituminous Coal | Burned | Bituminous CoalTonsBurned
30700704 | Point | Lb | Tons | Waferboard | Produced | WaferboardTonsProduced | 2002-01-01 | 10200217 | Point | Lb | Tons | Bituminous Coal | Burned | Bituminous CoalTonsBurned
30700704 | Point | Lb | 1000 Pounds | Wafers/Chips | Dried | Wafers/Chips1000 PoundsDried | 2002-01-01 | 10200217 | Point | Lb | Tons | Bituminous Coal | Burned | Bituminous CoalTonsBurned
30700704 | Point | Lb | 1000 Pounds | Wafers/Chips | Dried | Wafers/Chips1000 PoundsDried | 2002-01-01 | 10200217 | Point | Lb | Tons | Bituminous Coal | Burned | Bituminous CoalTonsBurned
30700705 | Point | Lb | Tons | Dry Product | Produced | Dry ProductTonsProduced | 2002-01-01 | 10200217 | Point | Lb | Tons | Bituminous Coal | Burned | Bituminous CoalTonsBurned
30700706 | Point | Lb | Tons | Dry Product | Produced | Dry ProductTonsProduced | 2002-01-01 | 10200217 | Point | Lb | Tons | Bituminous Coal | Burned | Bituminous CoalTonsBurned
30700707 | Point | Lb | Tons | Dry Product | Produced | Dry ProductTonsProduced | 2002-01-01 | 10200217 | Point | Lb | Tons | Bituminous Coal | Burned | Bituminous CoalTonsBurned
30700709 | Point | Lb | Tons | Product | Produced | ProductTonsProduced | 2002-01-01 | 10200217 | Point | Lb | Tons | Bituminous Coal | Burned | Bituminous CoalTonsBurned
30700709 | Point | Lb | Tons | Product | Produced | ProductTonsProduced | 2002-01-01 | 10200217 | Point | Lb | Tons | Bituminous Coal | Burned | Bituminous CoalTonsBurned
30700711 | Point | Lb | 10,000 Square Feet | 3/8-inch Plywood | Produced | 3/8-inch Plywood10,000 Square FeetProduced | 2002-01-01 | 10200218 | Point | Lb | Tons | Bituminous Coal | Burned | Bituminous CoalTonsBurned
30700712 | Point | Lb | 10,000 Square Feet | 3/8-inch Plywood | Produced | 3/8-inch Plywood10,000 Square FeetProduced | 2002-01-01 | 10200218 | Point | Lb | Tons | Bituminous Coal | Burned | Bituminous CoalTonsBurned
30700713 | Point | Lb | 10,000 Square Feet | 3/8-inch Plywood | Produced | 3/8-inch Plywood10,000 Square FeetProduced | 2002-01-01 | 10200218 | Point | Lb | Tons | Bituminous Coal | Burned | Bituminous CoalTonsBurned
30700714 | Point | Lb | 10,000 Square Feet | 3/8-inch Plywood | Produced | 3/8-inch Plywood10,000 Square FeetProduced | 2002-01-01 | 10200218 | Point | Lb | 1000 Tons | Bituminous Coal | Burned | Bituminous Coal1000 TonsBurned
30700715 | Point | Lb | 10,000 Square Feet | 3/8-inch Plywood | Produced | 3/8-inch Plywood10,000 Square FeetProduced | 2002-01-01 | 10200218 | Point | Lb | Tons | Bituminous Coal | Burned | Bituminous CoalTonsBurned
30700740 | Point | Lb | 1000 Square Feet | 3/8-inch Plywood | Produced | 3/8-inch Plywood1000 Square FeetProduced | 2002-01-01 | 10200218 | Point | Lb | Tons | Bituminous Coal | Burned | Bituminous CoalTonsBurned
30700740 | Point | Lb | 1000 Square Feet | 3/8-inch Plywood | Produced | 3/8-inch Plywood1000 Square FeetProduced | 2002-01-01 | 10200218 | Point | Lb | Tons | Bituminous Coal | Burned | Bituminous CoalTonsBurned
30700740 | Point | Lb | 1000 Square Feet | 3/8-inch Plywood | Produced | 3/8-inch Plywood1000 Square FeetProduced | 2002-01-01 | 10200218 | Point | Lb | Tons | Bituminous Coal | Burned | Bituminous CoalTonsBurned
30700740 | Point | Lb | 1000 Square Feet | 3/8-inch Plywood | Produced | 3/8-inch Plywood1000 Square FeetProduced | 2002-01-01 | 10200218 | Point | Lb | Tons | Bituminous Coal | Burned | Bituminous CoalTonsBurned
30700744 | Point | Lb | 1000 Square Feet | 3/8-inch Plywood | Produced | 3/8-inch Plywood1000 Square FeetProduced | 2002-01-01 | 10200218 | Point | Lb | Tons | Bituminous Coal | Burned | Bituminous CoalTonsBurned
30700744 | Point | Lb | 1000 Square Feet | 3/8-inch Plywood | Produced | 3/8-inch Plywood1000 Square FeetProduced | 2002-01-01 | 10200218 | Point | Lb | Tons | Bituminous Coal | Burned | Bituminous CoalTonsBurned
30700744 | Point | Lb | 1000 Square Feet | 3/8-inch Plywood | Produced | 3/8-inch Plywood1000 Square FeetProduced | 2002-01-01 | 10200218 | Point | Lb | Tons | Bituminous Coal | Burned | Bituminous CoalTonsBurned
30700744 | Point | Lb | 1000 Square Feet | 3/8-inch Plywood | Produced | 3/8-inch Plywood1000 Square FeetProduced | 2002-01-01 | 10200218 | Point | Lb | Tons | Bituminous Coal | Burned | Bituminous CoalTonsBurned
30700746 | Point | Lb | 1000 Square Feet | 3/8-inch Plywood | Produced | 3/8-inch Plywood1000 Square FeetProduced | 2002-01-01 | 10200218 | Point | Lb | Tons | Bituminous Coal | Burned | Bituminous CoalTonsBurned
30700746 | Point | Lb | 1000 Square Feet | 3/8-inch Plywood | Produced | 3/8-inch Plywood1000 Square FeetProduced | 2002-01-01 | 10200218 | Point | Lb | Tons | Bituminous Coal | Burned | Bituminous CoalTonsBurned
30700746 | Point | Lb | 1000 Square Feet | 3/8-inch Plywood | Produced | 3/8-inch Plywood1000 Square FeetProduced | 2002-01-01 | 10200218 | Point | Lb | Tons | Bituminous Coal | Burned | Bituminous CoalTonsBurned
30700746 | Point | Lb | 1000 Square Feet | 3/8-inch Plywood | Produced | 3/8-inch Plywood1000 Square FeetProduced | 2002-01-01 | 10200218 | Point | Lb | Tons | Bituminous Coal | Burned | Bituminous CoalTonsBurned
30700747 | Point | Lb | 1000 Square Feet | 3/8-inch Plywood | Produced | 3/8-inch Plywood1000 Square FeetProduced | 2002-01-01 | 10200218 | Point | Lb | Tons | Bituminous Coal | Burned | Bituminous CoalTonsBurned
30700747 | Point | Lb | 1000 Square Feet | 3/8-inch Plywood | Produced | 3/8-inch Plywood1000 Square FeetProduced | 2002-01-01 | 10200218 | Point | Lb | Tons | Bituminous Coal | Burned | Bituminous CoalTonsBurned
30700747 | Point | Lb | 1000 Square Feet | 3/8-inch Plywood | Produced | 3/8-inch Plywood1000 Square FeetProduced | 2002-01-01 | 10200218 | Point | Lb | Tons | Bituminous Coal | Burned | Bituminous CoalTonsBurned
30700750 | Point | Lb | 1000 Square Feet | 3/8-inch Plywood | Produced | 3/8-inch Plywood1000 Square FeetProduced | 2002-01-01 | 10200218 | Point | Lb | Tons | Bituminous Coal | Burned | Bituminous CoalTonsBurned
30700750 | Point | Lb | 1000 Square Feet | 3/8-inch Plywood | Produced | 3/8-inch Plywood1000 Square FeetProduced | 2002-01-01 | 10200218 | Point | Lb | Tons | Bituminous Coal | Burned | Bituminous CoalTonsBurned
30700750 | Point | Lb | 1000 Square Feet | 3/8-inch Plywood | Produced | 3/8-inch Plywood1000 Square FeetProduced | 2002-01-01 | 10200218 | Point | Lb | Tons | Bituminous Coal | Burned | Bituminous CoalTonsBurned
30700750 | Point | Lb | 1000 Square Feet | 3/8-inch Plywood | Produced | 3/8-inch Plywood1000 Square FeetProduced | 2002-01-01 | 10200218 | Point | Lb | Tons | Bituminous Coal | Burned | Bituminous CoalTonsBurned
30700750 | Point | Lb | 1000 Square Feet | 3/8-inch Plywood | Produced | 3/8-inch Plywood1000 Square FeetProduced | 2002-01-01 | 10200218 | Point | Lb | Tons | Bituminous Coal | Burned | Bituminous CoalTonsBurned
30700760 | Point | Lb | 1000 Square Feet | 3/8-inch Plywood | Produced | 3/8-inch Plywood1000 Square FeetProduced | 2002-01-01 | 10200218 | Point | Lb | Tons | Bituminous Coal | Burned | Bituminous CoalTonsBurned
30700760 | Point | Lb | 1000 Square Feet | 3/8-inch Plywood | Produced | 3/8-inch Plywood1000 Square FeetProduced | 2002-01-01 | 10200218 | Point | Lb | Tons | Bituminous Coal | Burned | Bituminous CoalTonsBurned
30700760 | Point | Lb | 1000 Square Feet | 3/8-inch Plywood | Produced | 3/8-inch Plywood1000 Square FeetProduced | 2002-01-01 | 10200218 | Point | Lb | Tons | Bituminous Coal | Burned | Bituminous CoalTonsBurned
30700766 | Point | Lb | 1000 Square Feet | 3/8-inch Plywood | Produced | 3/8-inch Plywood1000 Square FeetProduced | 2002-01-01 | 10200218 | Point | Lb | Tons | Bituminous Coal | Burned | Bituminous CoalTonsBurned
30700766 | Point | Lb | 1000 Square Feet | 3/8-inch Plywood | Produced | 3/8-inch Plywood1000 Square FeetProduced | 2002-01-01 | 10200218 | Point | Lb | Tons | Bituminous Coal | Burned | Bituminous CoalTonsBurned
30700767 | Point | Lb | 1000 Square Feet | 3/8-inch Plywood | Produced | 3/8-inch Plywood1000 Square FeetProduced | 2002-01-01 | 10200218 | Point | Lb | Tons | Bituminous Coal | Burned | Bituminous CoalTonsBurned
30700767 | Point | Lb | 1000 Square Feet | 3/8-inch Plywood | Produced | 3/8-inch Plywood1000 Square FeetProduced | 2002-01-01 | 10200218 | Point | Lb | Tons | Bituminous Coal | Burned | Bituminous CoalTonsBurned
30700767 | Point | Lb | 1000 Square Feet | 3/8-inch Plywood | Produced | 3/8-inch Plywood1000 Square FeetProduced | 2002-01-01 | 10200218 | Point | Lb | Tons | Bituminous Coal | Burned | Bituminous CoalTonsBurned
30700767 | Point | Lb | 1000 Square Feet | 3/8-inch Plywood | Produced | 3/8-inch Plywood1000 Square FeetProduced | 2002-01-01 | 10200218 | Point | Lb | Tons | Bituminous Coal | Burned | Bituminous CoalTonsBurned
30700767 | Point | Lb | 1000 Square Feet | 3/8-inch Plywood | Produced | 3/8-inch Plywood1000 Square FeetProduced | 2002-01-01 | 10200218 | Point | Lb | Tons | Bituminous Coal | Burned | Bituminous CoalTonsBurned
30700769 | Point | Lb | 1000 Square Feet | 3/8-inch Plywood | Produced | 3/8-inch Plywood1000 Square FeetProduced | 2002-01-01 | 10200218 | Point | Lb | Tons | Bituminous Coal | Burned | Bituminous CoalTonsBurned
30700769 | Point | Lb | 1000 Square Feet | 3/8-inch Plywood | Produced | 3/8-inch Plywood1000 Square FeetProduced | 2002-01-01 | 10200218 | Point | Lb | Tons | Bituminous Coal | Burned | Bituminous CoalTonsBurned
30700770 | Point | Lb | 1000 Square Feet | 3/8-inch Plywood | Produced | 3/8-inch Plywood1000 Square FeetProduced | 2002-01-01 | 10200218 | Point | Lb | Tons | Bituminous Coal | Burned | Bituminous CoalTonsBurned
30700770 | Point | Lb | 1000 Square Feet | 3/8-inch Plywood | Produced | 3/8-inch Plywood1000 Square FeetProduced | 2002-01-01 | 10200218 | Point | Lb | Tons | Bituminous Coal | Burned | Bituminous CoalTonsBurned
30700770 | Point | Lb | 1000 Square Feet | 3/8-inch Plywood | Produced | 3/8-inch Plywood1000 Square FeetProduced | 2002-01-01 | 10200218 | Point | Lb | Tons | Bituminous Coal | Burned | Bituminous CoalTonsBurned
30700780 | Point | Lb | 1000 Square Feet | 3/8-inch Plywood | Produced | 3/8-inch Plywood1000 Square FeetProduced | 2002-01-01 | 10200218 | Point | Lb | Tons | Bituminous Coal | Burned | Bituminous CoalTonsBurned
30700780 | Point | Lb | 1000 Square Feet | 3/8-inch Plywood | Produced | 3/8-inch Plywood1000 Square FeetProduced | 2002-01-01 | 10200218 | Point | Lb | Tons | Bituminous Coal | Burned | Bituminous CoalTonsBurned
30700780 | Point | Lb | 1000 Square Feet | 3/8-inch Plywood | Produced | 3/8-inch Plywood1000 Square FeetProduced | 2002-01-01 | 10200218 | Point | Lb | Tons | Bituminous Coal | Burned | Bituminous CoalTonsBurned
30700781 | Point | Lb | 1000 Square Feet | 3/8-inch Plywood | Produced | 3/8-inch Plywood1000 Square FeetProduced | 2002-01-01 | 10200218 | Point | Lb | Tons | Bituminous Coal | Burned | Bituminous CoalTonsBurned
30700781 | Point | Lb | 1000 Square Feet | 3/8-inch Plywood | Produced | 3/8-inch Plywood1000 Square FeetProduced | 2002-01-01 | 10200218 | Point | Lb | Tons | Bituminous Coal | Burned | Bituminous CoalTonsBurned
30700781 | Point | Lb | 1000 Square Feet | 3/8-inch Plywood | Produced | 3/8-inch Plywood1000 Square FeetProduced | 2002-01-01 | 10200218 | Point | Lb | Tons | Bituminous Coal | Burned | Bituminous CoalTonsBurned
30700781 | Point | Lb | 1000 Square Feet | 3/8-inch Plywood | Produced | 3/8-inch Plywood1000 Square FeetProduced | 2002-01-01 | 10200218 | Point | Lb | Tons | Bituminous Coal | Burned | Bituminous CoalTonsBurned
30700801 | Point | Lb | Tons | Logs | Processed | LogsTonsProcessed | 2002-01-01 | 10200218 | Point | Lb | Tons | Bituminous Coal | Burned | Bituminous CoalTonsBurned
30700801 | Point | Lb | Tons | Logs | Processed | LogsTonsProcessed | 2002-01-01 | 10200218 | Point | Lb | Tons | Bituminous Coal | Burned | Bituminous CoalTonsBurned
30700802 | Point | Lb | Tons | Logs | Processed | LogsTonsProcessed | 2002-01-01 | 10200218 | Point | Lb | Tons | Bituminous Coal | Burned | Bituminous CoalTonsBurned
30700802 | Point | Lb | Tons | Logs | Processed | LogsTonsProcessed | 2002-01-01 | 10200218 | Point | Lb | Tons | Bituminous Coal | Burned | Bituminous CoalTonsBurned
30700803 | Point | Lb | Tons | Sawdust | Processed | SawdustTonsProcessed | 2002-01-01 | 10200218 | Point | Lb | Tons | Bituminous Coal | Burned | Bituminous CoalTonsBurned
30700803 | Point | Lb | Tons | Sawdust | Processed | SawdustTonsProcessed | 2002-01-01 | 10200218 | Point | Lb | Tons | Bituminous Coal | Burned | Bituminous CoalTonsBurned
30701001 | Point | Lb | Tons | Oven-dried Wood | Produced | Oven-dried WoodTonsProduced | 2002-03-01 | 10200218 | Point | Lb | Tons | Bituminous Coal | Burned | Bituminous CoalTonsBurned
30701001 | Point | Lb | Tons | Oven-dried Wood | Produced | Oven-dried WoodTonsProduced | 2002-03-01 | 10200218 | Point | Lb | Tons | Bituminous Coal | Burned | Bituminous CoalTonsBurned
30701001 | Point | Lb | Tons | Oven-dried Wood | Produced | Oven-dried WoodTonsProduced | 2002-03-01 | 10200218 | Point | Lb | Tons | Bituminous Coal | Burned | Bituminous CoalTonsBurned
30701001 | Point | Lb | Tons | Oven-dried Wood | Produced | Oven-dried WoodTonsProduced | 2002-03-01 | 10200218 | Point | Lb | Tons | Bituminous Coal | Burned | Bituminous CoalTonsBurned
30701001 | Point | Lb | Tons | Oven-dried Wood | Produced | Oven-dried WoodTonsProduced | 2002-03-01 | 10200218 | Point | Lb | Tons | Bituminous Coal | Burned | Bituminous CoalTonsBurned
30701001 | Point | Lb | Tons | Oven-dried Wood | Produced | Oven-dried WoodTonsProduced | 2002-03-01 | 10200218 | Point | Lb | Tons | Bituminous Coal | Burned | Bituminous CoalTonsBurned
30701001 | Point | Lb | Tons | Oven-dried Wood | Produced | Oven-dried WoodTonsProduced | 2002-03-01 | 10200218 | Point | Lb | Tons | Bituminous Coal | Burned | Bituminous CoalTonsBurned
30701001 | Point | Lb | Tons | Oven-dried Wood | Produced | Oven-dried WoodTonsProduced | 2002-03-01 | 10200218 | Point | Lb | Tons | Bituminous Coal | Burned | Bituminous CoalTonsBurned
30701001 | Point | Lb | Tons | Oven-dried Wood | Produced | Oven-dried WoodTonsProduced | 2002-03-01 | 10200218 | Point | Lb | Tons | Bituminous Coal | Burned | Bituminous CoalTonsBurned
30701001 | Point | Lb | Tons | Oven-dried Wood | Produced | Oven-dried WoodTonsProduced | 2002-03-01 | 10200218 | Point | Lb | Tons | Bituminous Coal | Burned | Bituminous CoalTonsBurned
30701001 | Point | Lb | Tons | Oven-dried Wood | Produced | Oven-dried WoodTonsProduced | 2002-03-01 | 10200218 | Point | Lb | Tons | Bituminous Coal | Burned | Bituminous CoalTonsBurned
30701001 | Point | Lb | Tons | Oven-dried Wood | Produced | Oven-dried WoodTonsProduced | 2002-03-01 | 10200218 | Point | Lb | Tons | Bituminous Coal | Burned | Bituminous CoalTonsBurned
30701001 | Point | Lb | Tons | Oven-dried Wood | Produced | Oven-dried WoodTonsProduced | 2002-03-01 | 10200218 | Point | Lb | Tons | Bituminous Coal | Burned | Bituminous CoalTonsBurned
30701001 | Point | Lb | Tons | Oven-dried Wood | Produced | Oven-dried WoodTonsProduced | 2002-03-01 | 10200219 | Point | Lb | 1000 Tons | Bituminous Coal | Burned | Bituminous Coal1000 TonsBurned
30701001 | Point | Lb | Tons | Oven-dried Wood | Produced | Oven-dried WoodTonsProduced | 2002-03-01 | 10200219 | Point | Lb | Tons | Bituminous Coal | Burned | Bituminous CoalTonsBurned
30701001 | Point | Lb | Tons | Oven-dried Wood | Produced | Oven-dried WoodTonsProduced | 2002-03-01 | 10200219 | Point | Lb | Tons | Bituminous Coal | Burned | Bituminous CoalTonsBurned
30701001 | Point | Lb | Tons | Oven-dried Wood | Produced | Oven-dried WoodTonsProduced | 2002-03-01 | 10200219 | Point | Lb | Tons | Bituminous Coal | Burned | Bituminous CoalTonsBurned
30701001 | Point | Lb | Tons | Oven-dried Wood | Produced | Oven-dried WoodTonsProduced | 2002-03-01 | 10200219 | Point | Lb | Tons | Bituminous Coal | Burned | Bituminous CoalTonsBurned
30701001 | Point | Lb | Tons | Oven-dried Wood | Produced | Oven-dried WoodTonsProduced | 2002-03-01 | 10200219 | Point | Lb | Tons | Bituminous Coal | Burned | Bituminous CoalTonsBurned
30701001 | Point | Lb | Tons | Oven-dried Wood | Produced | Oven-dried WoodTonsProduced | 2002-03-01 | 10200219 | Point | Lb | Tons | Bituminous Coal | Burned | Bituminous CoalTonsBurned
30701001 | Point | Lb | Tons | Oven-dried Wood | Produced | Oven-dried WoodTonsProduced | 2002-03-01 | 10200219 | Point | Lb | Tons | Bituminous Coal | Burned | Bituminous CoalTonsBurned
30701001 | Point | Lb | Tons | Oven-dried Wood | Produced | Oven-dried WoodTonsProduced | 2002-03-01 | 10200219 | Point | Lb | Tons | Bituminous Coal | Burned | Bituminous CoalTonsBurned
30701001 | Point | Lb | Tons | Oven-dried Wood | Produced | Oven-dried WoodTonsProduced | 2002-03-01 | 10200219 | Point | Lb | Tons | Bituminous Coal | Burned | Bituminous CoalTonsBurned
30701008 | Point | Lb | Tons | Oven-dried Wood | Produced | Oven-dried WoodTonsProduced | 2002-03-01 | 10200219 | Point | Lb | Tons | Bituminous Coal | Burned | Bituminous CoalTonsBurned
30701008 | Point | Lb | Tons | Oven-dried Wood | Produced | Oven-dried WoodTonsProduced | 2002-03-01 | 10200221 | Point | Lb | 1000 Tons | Subbituminous Coal | Burned | Subbituminous Coal1000 TonsBurned
30701008 | Point | Lb | Tons | Oven-dried Wood | Produced | Oven-dried WoodTonsProduced | 2002-03-01 | 10200221 | Point | Lb | Tons | Subbituminous Coal | Burned | Subbituminous CoalTonsBurned
30701008 | Point | Lb | Tons | Oven-dried Wood | Produced | Oven-dried WoodTonsProduced | 2002-03-01 | 10200221 | Point | Lb | Tons | Subbituminous Coal | Burned | Subbituminous CoalTonsBurned
30701008 | Point | Lb | Tons | Oven-dried Wood | Produced | Oven-dried WoodTonsProduced | 2002-03-01 | 10200221 | Point | Lb | Million Btus | Heat | Input | HeatMillion BtusInput
30701008 | Point | Lb | Tons | Oven-dried Wood | Produced | Oven-dried WoodTonsProduced | 2002-03-01 | 10200221 | Point | Lb | Million Btus | Heat | Input | HeatMillion BtusInput
30701008 | Point | Lb | Tons | Oven-dried Wood | Produced | Oven-dried WoodTonsProduced | 2002-03-01 | 10200221 | Point | Lb | Million Btus | Heat | Input | HeatMillion BtusInput
30701008 | Point | Lb | Tons | Oven-dried Wood | Produced | Oven-dried WoodTonsProduced | 2002-03-01 | 10200221 | Point | Lb | Tons | Subbituminous Coal | Burned | Subbituminous CoalTonsBurned
30701008 | Point | Lb | Tons | Oven-dried Wood | Produced | Oven-dried WoodTonsProduced | 2002-03-01 | 10200221 | Point | Lb | Million Btus | Heat | Input | HeatMillion BtusInput
30701008 | Point | Lb | Tons | Oven-dried Wood | Produced | Oven-dried WoodTonsProduced | 2002-03-01 | 10200221 | Point | Lb | Tons | Subbituminous Coal | Burned | Subbituminous CoalTonsBurned
30701008 | Point | Lb | Tons | Oven-dried Wood | Produced | Oven-dried WoodTonsProduced | 2002-03-01 | 10200221 | Point | Lb | Tons | Subbituminous Coal | Burned | Subbituminous CoalTonsBurned
30701008 | Point | Lb | Tons | Oven-dried Wood | Produced | Oven-dried WoodTonsProduced | 2002-03-01 | 10200221 | Point | Lb | Million Btus | Heat | Input | HeatMillion BtusInput
30701010 | Point | Lb | Tons | Oven-dried Wood | Produced | Oven-dried WoodTonsProduced | 2002-03-01 | 10200221 | Point | Lb | Million Btus | Heat | Input | HeatMillion BtusInput
30701010 | Point | Lb | Tons | Oven-dried Wood | Produced | Oven-dried WoodTonsProduced | 2002-03-01 | 10200221 | Point | Lb | Million Btus | Heat | Input | HeatMillion BtusInput
30701010 | Point | Lb | Tons | Oven-dried Wood | Produced | Oven-dried WoodTonsProduced | 2002-03-01 | 10200221 | Point | Lb | Tons | Subbituminous Coal | Burned | Subbituminous CoalTonsBurned
30701010 | Point | Lb | Tons | Oven-dried Wood | Produced | Oven-dried WoodTonsProduced | 2002-03-01 | 10200221 | Point | Lb | Million Btus | Heat | Input | HeatMillion BtusInput
30701010 | Point | Lb | Tons | Oven-dried Wood | Produced | Oven-dried WoodTonsProduced | 2002-03-01 | 10200221 | Point | Lb | Tons | Subbituminous Coal | Burned | Subbituminous CoalTonsBurned
30701010 | Point | Lb | Tons | Oven-dried Wood | Produced | Oven-dried WoodTonsProduced | 2002-03-01 | 10200221 | Point | Lb | Tons | Subbituminous Coal | Burned | Subbituminous CoalTonsBurned
30701010 | Point | Lb | Tons | Oven-dried Wood | Produced | Oven-dried WoodTonsProduced | 2002-03-01 | 10200221 | Point | Lb | Tons | Subbituminous Coal | Burned | Subbituminous CoalTonsBurned
30701010 | Point | Lb | Tons | Oven-dried Wood | Produced | Oven-dried WoodTonsProduced | 2002-03-01 | 10200221 | Point | Lb | Million Btus | Heat | Input | HeatMillion BtusInput
30701010 | Point | Lb | Tons | Oven-dried Wood | Produced | Oven-dried WoodTonsProduced | 2002-03-01 | 10200221 | Point | Lb | Million Btus | Heat | Input | HeatMillion BtusInput
30701010 | Point | Lb | Tons | Oven-dried Wood | Produced | Oven-dried WoodTonsProduced | 2002-03-01 | 10200221 | Point | Lb | Tons | Subbituminous Coal | Burned | Subbituminous CoalTonsBurned
30701010 | Point | Lb | Tons | Oven-dried Wood | Produced | Oven-dried WoodTonsProduced | 2002-03-01 | 10200221 | Point | Lb | Tons | Subbituminous Coal | Burned | Subbituminous CoalTonsBurned
30701010 | Point | Lb | Tons | Oven-dried Wood | Produced | Oven-dried WoodTonsProduced | 2002-03-01 | 10200221 | Point | Lb | Tons | Subbituminous Coal | Burned | Subbituminous CoalTonsBurned
30701010 | Point | Lb | Tons | Oven-dried Wood | Produced | Oven-dried WoodTonsProduced | 2002-03-01 | 10200221 | Point | Lb | Tons | Subbituminous Coal | Burned | Subbituminous CoalTonsBurned
30701010 | Point | Lb | Tons | Oven-dried Wood | Produced | Oven-dried WoodTonsProduced | 2002-03-01 | 10200221 | Point | Lb | Tons | Subbituminous Coal | Burned | Subbituminous CoalTonsBurned
30701010 | Point | Lb | Tons | Oven-dried Wood | Produced | Oven-dried WoodTonsProduced | 2002-03-01 | 10200222 | Point | Lb | Tons | Subbituminous Coal | Burned | Subbituminous CoalTonsBurned
30701010 | Point | Lb | Tons | Oven-dried Wood | Produced | Oven-dried WoodTonsProduced | 2002-03-01 | 10200222 | Point | Lb | Tons | Subbituminous Coal | Burned | Subbituminous CoalTonsBurned
30701010 | Point | Lb | Tons | Oven-dried Wood | Produced | Oven-dried WoodTonsProduced | 2002-03-01 | 10200222 | Point | Lb | Tons | Subbituminous Coal | Burned | Subbituminous CoalTonsBurned
30701010 | Point | Lb | Tons | Oven-dried Wood | Produced | Oven-dried WoodTonsProduced | 2002-03-01 | 10200222 | Point | Lb | Tons | Subbituminous Coal | Burned | Subbituminous CoalTonsBurned
30701010 | Point | Lb | Tons | Oven-dried Wood | Produced | Oven-dried WoodTonsProduced | 2002-03-01 | 10200222 | Point | Lb | Tons | Subbituminous Coal | Burned | Subbituminous CoalTonsBurned
30701010 | Point | Lb | Tons | Oven-dried Wood | Produced | Oven-dried WoodTonsProduced | 2002-03-01 | 10200222 | Point | Lb | Tons | Subbituminous Coal | Burned | Subbituminous CoalTonsBurned
30701010 | Point | Lb | Tons | Oven-dried Wood | Produced | Oven-dried WoodTonsProduced | 2002-03-01 | 10200222 | Point | Lb | Tons | Subbituminous Coal | Burned | Subbituminous CoalTonsBurned
30701010 | Point | Lb | Tons | Oven-dried Wood | Produced | Oven-dried WoodTonsProduced | 2002-03-01 | 10200222 | Point | Lb | Tons | Subbituminous Coal | Burned | Subbituminous CoalTonsBurned
30701010 | Point | Lb | Tons | Oven-dried Wood | Produced | Oven-dried WoodTonsProduced | 2002-03-01 | 10200222 | Point | Lb | Tons | Subbituminous Coal | Burned | Subbituminous CoalTonsBurned
30701010 | Point | Lb | Tons | Oven-dried Wood | Produced | Oven-dried WoodTonsProduced | 2002-03-01 | 10200222 | Point | Lb | Tons | Subbituminous Coal | Burned | Subbituminous CoalTonsBurned
30701020 | Point | Lb | Tons | Oven-dried Wood | Produced | Oven-dried WoodTonsProduced | 2002-03-01 | 10200222 | Point | Lb | Tons | Subbituminous Coal | Burned | Subbituminous CoalTonsBurned
30701020 | Point | Lb | Tons | Oven-dried Wood | Produced | Oven-dried WoodTonsProduced | 2002-03-01 | 10200222 | Point | Lb | Tons | Subbituminous Coal | Burned | Subbituminous CoalTonsBurned
30701020 | Point | Lb | Tons | Oven-dried Wood | Produced | Oven-dried WoodTonsProduced | 2002-03-01 | 10200222 | Point | Lb | Tons | Subbituminous Coal | Burned | Subbituminous CoalTonsBurned
30701020 | Point | Lb | Tons | Oven-dried Wood | Produced | Oven-dried WoodTonsProduced | 2002-03-01 | 10200222 | Point | Lb | Tons | Subbituminous Coal | Burned | Subbituminous CoalTonsBurned
30701053 | Point | Lb | 1000 Square Feet | 3/8-inch Oriented Strand Board | Produced | 3/8-inch Oriented Strand Board1000 Square FeetProduced | 2002-03-01 | 10200222 | Point | Lb | 1000 Tons | Subbituminous Coal | Burned | Subbituminous Coal1000 TonsBurned
30701053 | Point | Lb | 1000 Square Feet | 3/8-inch Oriented Strand Board | Produced | 3/8-inch Oriented Strand Board1000 Square FeetProduced | 2002-03-01 | 10200222 | Point | Lb | Tons | Subbituminous Coal | Burned | Subbituminous CoalTonsBurned
30701053 | Point | Lb | 1000 Square Feet | 3/8-inch Oriented Strand Board | Produced | 3/8-inch Oriented Strand Board1000 Square FeetProduced | 2002-03-01 | 10200222 | Point | Lb | Tons | Subbituminous Coal | Burned | Subbituminous CoalTonsBurned
30701053 | Point | Lb | 1000 Square Feet | 3/8-inch Oriented Strand Board | Produced | 3/8-inch Oriented Strand Board1000 Square FeetProduced | 2002-03-01 | 10200222 | Point | Lb | Tons | Subbituminous Coal | Burned | Subbituminous CoalTonsBurned
30701053 | Point | Lb | 1000 Square Feet | 3/8-inch Oriented Strand Board | Produced | 3/8-inch Oriented Strand Board1000 Square FeetProduced | 2002-03-01 | 10200222 | Point | Lb | Tons | Subbituminous Coal | Burned | Subbituminous CoalTonsBurned
30701053 | Point | Lb | 1000 Square Feet | 3/8-inch Oriented Strand Board | Produced | 3/8-inch Oriented Strand Board1000 Square FeetProduced | 2002-03-01 | 10200222 | Point | Lb | Million Btus | Heat | Input | HeatMillion BtusInput
30701053 | Point | Lb | 1000 Square Feet | 3/8-inch Oriented Strand Board | Produced | 3/8-inch Oriented Strand Board1000 Square FeetProduced | 2002-03-01 | 10200222 | Point | Lb | Tons | Subbituminous Coal | Burned | Subbituminous CoalTonsBurned
30701053 | Point | Lb | 1000 Square Feet | 3/8-inch Oriented Strand Board | Produced | 3/8-inch Oriented Strand Board1000 Square FeetProduced | 2002-03-01 | 10200222 | Point | Lb | Tons | Subbituminous Coal | Burned | Subbituminous CoalTonsBurned
30701053 | Point | Lb | 1000 Square Feet | 3/8-inch Oriented Strand Board | Produced | 3/8-inch Oriented Strand Board1000 Square FeetProduced | 2002-03-01 | 10200222 | Point | Lb | Tons | Subbituminous Coal | Burned | Subbituminous CoalTonsBurned
30701053 | Point | Lb | 1000 Square Feet | 3/8-inch Oriented Strand Board | Produced | 3/8-inch Oriented Strand Board1000 Square FeetProduced | 2002-03-01 | 10200222 | Point | Lb | Tons | Subbituminous Coal | Burned | Subbituminous CoalTonsBurned
30701053 | Point | Lb | 1000 Square Feet | 3/8-inch Oriented Strand Board | Produced | 3/8-inch Oriented Strand Board1000 Square FeetProduced | 2002-03-01 | 10200222 | Point | Lb | Tons | Subbituminous Coal | Burned | Subbituminous CoalTonsBurned
30701053 | Point | Lb | 1000 Square Feet | 3/8-inch Oriented Strand Board | Produced | 3/8-inch Oriented Strand Board1000 Square FeetProduced | 2002-03-01 | 10200222 | Point | Lb | Tons | Subbituminous Coal | Burned | Subbituminous CoalTonsBurned
30701053 | Point | Lb | 1000 Square Feet | 3/8-inch Oriented Strand Board | Produced | 3/8-inch Oriented Strand Board1000 Square FeetProduced | 2002-03-01 | 10200222 | Point | Lb | Tons | Subbituminous Coal | Burned | Subbituminous CoalTonsBurned
30701053 | Point | Lb | 1000 Square Feet | 3/8-inch Oriented Strand Board | Produced | 3/8-inch Oriented Strand Board1000 Square FeetProduced | 2002-03-01 | 10200222 | Point | Lb | Million Btus | Heat | Input | HeatMillion BtusInput
30701055 | Point | Lb | 1000 Square Feet | 3/8-inch Oriented Strand Board | Produced | 3/8-inch Oriented Strand Board1000 Square FeetProduced | 2002-03-01 | 10200222 | Point | Lb | Tons | Subbituminous Coal | Burned | Subbituminous CoalTonsBurned
30701055 | Point | Lb | 1000 Square Feet | 3/8-inch Oriented Strand Board | Produced | 3/8-inch Oriented Strand Board1000 Square FeetProduced | 2002-03-01 | 10200222 | Point | Lb | Tons | Subbituminous Coal | Burned | Subbituminous CoalTonsBurned
30701055 | Point | Lb | 1000 Square Feet | 3/8-inch Oriented Strand Board | Produced | 3/8-inch Oriented Strand Board1000 Square FeetProduced | 2002-03-01 | 10200222 | Point | Lb | Tons | Subbituminous Coal | Burned | Subbituminous CoalTonsBurned
30701055 | Point | Lb | 1000 Square Feet | 3/8-inch Oriented Strand Board | Produced | 3/8-inch Oriented Strand Board1000 Square FeetProduced | 2002-03-01 | 10200222 | Point | Lb | Million Btus | Heat | Input | HeatMillion BtusInput
30701055 | Point | Lb | 1000 Square Feet | 3/8-inch Oriented Strand Board | Produced | 3/8-inch Oriented Strand Board1000 Square FeetProduced | 2002-03-01 | 10200222 | Point | Lb | Tons | Subbituminous Coal | Burned | Subbituminous CoalTonsBurned
30701055 | Point | Lb | 1000 Square Feet | 3/8-inch Oriented Strand Board | Produced | 3/8-inch Oriented Strand Board1000 Square FeetProduced | 2002-03-01 | 10200222 | Point | Lb | Tons | Subbituminous Coal | Burned | Subbituminous CoalTonsBurned
30701055 | Point | Lb | 1000 Square Feet | 3/8-inch Oriented Strand Board | Produced | 3/8-inch Oriented Strand Board1000 Square FeetProduced | 2002-03-01 | 10200222 | Point | Lb | Tons | Subbituminous Coal | Burned | Subbituminous CoalTonsBurned
30701055 | Point | Lb | 1000 Square Feet | 3/8-inch Oriented Strand Board | Produced | 3/8-inch Oriented Strand Board1000 Square FeetProduced | 2002-03-01 | 10200222 | Point | Lb | Tons | Subbituminous Coal | Burned | Subbituminous CoalTonsBurned
30701055 | Point | Lb | 1000 Square Feet | 3/8-inch Oriented Strand Board | Produced | 3/8-inch Oriented Strand Board1000 Square FeetProduced | 2002-03-01 | 10200222 | Point | Lb | Tons | Subbituminous Coal | Burned | Subbituminous CoalTonsBurned
30701055 | Point | Lb | 1000 Square Feet | 3/8-inch Oriented Strand Board | Produced | 3/8-inch Oriented Strand Board1000 Square FeetProduced | 2002-03-01 | 10200222 | Point | Lb | Tons | Subbituminous Coal | Burned | Subbituminous CoalTonsBurned
30701055 | Point | Lb | 1000 Square Feet | 3/8-inch Oriented Strand Board | Produced | 3/8-inch Oriented Strand Board1000 Square FeetProduced | 2002-03-01 | 10200222 | Point | Lb | Million Btus | Heat | Input | HeatMillion BtusInput
30701055 | Point | Lb | 1000 Square Feet | 3/8-inch Oriented Strand Board | Produced | 3/8-inch Oriented Strand Board1000 Square FeetProduced | 2002-03-01 | 10200222 | Point | Lb | Tons | Subbituminous Coal | Burned | Subbituminous CoalTonsBurned
30701057 | Point | Lb | 1000 Square Feet | 3/8-inch Oriented Strand Board | Produced | 3/8-inch Oriented Strand Board1000 Square FeetProduced | 2002-03-01 | 10200222 | Point | Lb | Tons | Subbituminous Coal | Burned | Subbituminous CoalTonsBurned
30701057 | Point | Lb | 1000 Square Feet | 3/8-inch Oriented Strand Board | Produced | 3/8-inch Oriented Strand Board1000 Square FeetProduced | 2002-03-01 | 10200222 | Point | Lb | Tons | Subbituminous Coal | Burned | Subbituminous CoalTonsBurned
30701057 | Point | Lb | 1000 Square Feet | 3/8-inch Oriented Strand Board | Produced | 3/8-inch Oriented Strand Board1000 Square FeetProduced | 2002-03-01 | 10200222 | Point | Lb | Tons | Subbituminous Coal | Burned | Subbituminous CoalTonsBurned
30701057 | Point | Lb | 1000 Square Feet | 3/8-inch Oriented Strand Board | Produced | 3/8-inch Oriented Strand Board1000 Square FeetProduced | 2002-03-01 | 10200222 | Point | Lb | Tons | Subbituminous Coal | Burned | Subbituminous CoalTonsBurned
30701057 | Point | Lb | 1000 Square Feet | 3/8-inch Oriented Strand Board | Produced | 3/8-inch Oriented Strand Board1000 Square FeetProduced | 2002-03-01 | 10200222 | Point | Lb | Tons | Subbituminous Coal | Burned | Subbituminous CoalTonsBurned
30701057 | Point | Lb | 1000 Square Feet | 3/8-inch Oriented Strand Board | Produced | 3/8-inch Oriented Strand Board1000 Square FeetProduced | 2002-03-01 | 10200222 | Point | Lb | Tons | Subbituminous Coal | Burned | Subbituminous CoalTonsBurned
30701057 | Point | Lb | 1000 Square Feet | 3/8-inch Oriented Strand Board | Produced | 3/8-inch Oriented Strand Board1000 Square FeetProduced | 2002-03-01 | 10200222 | Point | Lb | Tons | Subbituminous Coal | Burned | Subbituminous CoalTonsBurned
30701057 | Point | Lb | 1000 Square Feet | 3/8-inch Oriented Strand Board | Produced | 3/8-inch Oriented Strand Board1000 Square FeetProduced | 2002-03-01 | 10200222 | Point | Lb | Tons | Subbituminous Coal | Burned | Subbituminous CoalTonsBurned
30701057 | Point | Lb | 1000 Square Feet | 3/8-inch Oriented Strand Board | Produced | 3/8-inch Oriented Strand Board1000 Square FeetProduced | 2002-03-01 | 10200222 | Point | Lb | Tons | Subbituminous Coal | Burned | Subbituminous CoalTonsBurned
30701057 | Point | Lb | 1000 Square Feet | 3/8-inch Oriented Strand Board | Produced | 3/8-inch Oriented Strand Board1000 Square FeetProduced | 2002-03-01 | 10200222 | Point | Lb | Tons | Subbituminous Coal | Burned | Subbituminous CoalTonsBurned
30701057 | Point | Lb | 1000 Square Feet | 3/8-inch Oriented Strand Board | Produced | 3/8-inch Oriented Strand Board1000 Square FeetProduced | 2002-03-01 | 10200222 | Point | Lb | Tons | Subbituminous Coal | Burned | Subbituminous CoalTonsBurned
30701057 | Point | Lb | 1000 Square Feet | 3/8-inch Oriented Strand Board | Produced | 3/8-inch Oriented Strand Board1000 Square FeetProduced | 2002-03-01 | 10200222 | Point | Lb | Tons | Subbituminous Coal | Burned | Subbituminous CoalTonsBurned
30701057 | Point | Lb | 1000 Square Feet | 3/8-inch Oriented Strand Board | Produced | 3/8-inch Oriented Strand Board1000 Square FeetProduced | 2002-03-01 | 10200222 | Point | Lb | Tons | Subbituminous Coal | Burned | Subbituminous CoalTonsBurned
30701057 | Point | Lb | 1000 Square Feet | 3/8-inch Oriented Strand Board | Produced | 3/8-inch Oriented Strand Board1000 Square FeetProduced | 2002-03-01 | 10200222 | Point | Lb | Tons | Subbituminous Coal | Burned | Subbituminous CoalTonsBurned
30701057 | Point | Lb | 1000 Square Feet | 3/8-inch Oriented Strand Board | Produced | 3/8-inch Oriented Strand Board1000 Square FeetProduced | 2002-03-01 | 10200222 | Point | Lb | Tons | Subbituminous Coal | Burned | Subbituminous CoalTonsBurned
30701057 | Point | Lb | 1000 Square Feet | 3/8-inch Oriented Strand Board | Produced | 3/8-inch Oriented Strand Board1000 Square FeetProduced | 2002-03-01 | 10200222 | Point | Lb | Tons | Subbituminous Coal | Burned | Subbituminous CoalTonsBurned
30701057 | Point | Lb | 1000 Square Feet | 3/8-inch Oriented Strand Board | Produced | 3/8-inch Oriented Strand Board1000 Square FeetProduced | 2002-03-01 | 10200222 | Point | Lb | Tons | Subbituminous Coal | Burned | Subbituminous CoalTonsBurned
30701057 | Point | Lb | 1000 Square Feet | 3/8-inch Oriented Strand Board | Produced | 3/8-inch Oriented Strand Board1000 Square FeetProduced | 2002-03-01 | 10200222 | Point | Lb | Tons | Subbituminous Coal | Burned | Subbituminous CoalTonsBurned
30701057 | Point | Lb | 1000 Square Feet | 3/8-inch Oriented Strand Board | Produced | 3/8-inch Oriented Strand Board1000 Square FeetProduced | 2002-03-01 | 10200222 | Point | Lb | Tons | Subbituminous Coal | Burned | Subbituminous CoalTonsBurned
30701057 | Point | Lb | 1000 Square Feet | 3/8-inch Oriented Strand Board | Produced | 3/8-inch Oriented Strand Board1000 Square FeetProduced | 2002-03-01 | 10200222 | Point | Lb | Tons | Subbituminous Coal | Burned | Subbituminous CoalTonsBurned
30700602 | Point | Lb | Tons | Oven-dried Wood | Produced | Oven-dried WoodTonsProduced | 2002-06-01 | 10200222 | Point | Lb | Tons | Subbituminous Coal | Burned | Subbituminous CoalTonsBurned
30700602 | Point | Lb | Tons | Oven-dried Wood | Produced | Oven-dried WoodTonsProduced | 2002-06-01 | 10200222 | Point | Lb | Tons | Subbituminous Coal | Burned | Subbituminous CoalTonsBurned
30700602 | Point | Lb | Tons | Oven-dried Wood | Produced | Oven-dried WoodTonsProduced | 2002-06-01 | 10200222 | Point | Lb | Tons | Subbituminous Coal | Burned | Subbituminous CoalTonsBurned
30700602 | Point | Lb | Tons | Oven-dried Wood | Produced | Oven-dried WoodTonsProduced | 2002-06-01 | 10200222 | Point | Lb | Tons | Subbituminous Coal | Burned | Subbituminous CoalTonsBurned
30700602 | Point | Lb | Tons | Oven-dried Wood | Produced | Oven-dried WoodTonsProduced | 2002-06-01 | 10200222 | Point | Lb | Tons | Subbituminous Coal | Burned | Subbituminous CoalTonsBurned
30700602 | Point | Lb | Tons | Oven-dried Wood | Produced | Oven-dried WoodTonsProduced | 2002-06-01 | 10200222 | Point | Lb | Tons | Subbituminous Coal | Burned | Subbituminous CoalTonsBurned
30700602 | Point | Lb | Tons | Oven-dried Wood | Produced | Oven-dried WoodTonsProduced | 2002-06-01 | 10200222 | Point | Lb | Tons | Subbituminous Coal | Burned | Subbituminous CoalTonsBurned
30700602 | Point | Lb | Tons | Oven-dried Wood | Produced | Oven-dried WoodTonsProduced | 2002-06-01 | 10200222 | Point | Lb | Tons | Subbituminous Coal | Burned | Subbituminous CoalTonsBurned
30700602 | Point | Lb | Tons | Oven-dried Wood | Produced | Oven-dried WoodTonsProduced | 2002-06-01 | 10200222 | Point | Lb | Tons | Subbituminous Coal | Burned | Subbituminous CoalTonsBurned
30700602 | Point | Lb | Tons | Oven-dried Wood | Produced | Oven-dried WoodTonsProduced | 2002-06-01 | 10200222 | Point | Lb | Tons | Subbituminous Coal | Burned | Subbituminous CoalTonsBurned
30700602 | Point | Lb | Tons | Oven-dried Wood | Produced | Oven-dried WoodTonsProduced | 2002-06-01 | 10200222 | Point | Lb | Tons | Subbituminous Coal | Burned | Subbituminous CoalTonsBurned
30700602 | Point | Lb | Tons | Oven-dried Wood | Produced | Oven-dried WoodTonsProduced | 2002-06-01 | 10200222 | Point | Lb | Tons | Subbituminous Coal | Burned | Subbituminous CoalTonsBurned
30700602 | Point | Lb | Tons | Oven-dried Wood | Produced | Oven-dried WoodTonsProduced | 2002-06-01 | 10200222 | Point | Lb | Tons | Subbituminous Coal | Burned | Subbituminous CoalTonsBurned
30700602 | Point | Lb | Tons | Oven-dried Wood | Produced | Oven-dried WoodTonsProduced | 2002-06-01 | 10200222 | Point | Lb | Million Btus | Heat | Input | HeatMillion BtusInput
30700602 | Point | Lb | Tons | Oven-dried Wood | Produced | Oven-dried WoodTonsProduced | 2002-06-01 | 10200222 | Point | Lb | Tons | Subbituminous Coal | Burned | Subbituminous CoalTonsBurned
30700602 | Point | Lb | Tons | Oven-dried Wood | Produced | Oven-dried WoodTonsProduced | 2002-06-01 | 10200222 | Point | Lb | Tons | Subbituminous Coal | Burned | Subbituminous CoalTonsBurned
30700602 | Point | Lb | Tons | Oven-dried Wood | Produced | Oven-dried WoodTonsProduced | 2002-06-01 | 10200222 | Point | Lb | Million Btus | Heat | Input | HeatMillion BtusInput
30700602 | Point | Lb | Tons | Oven-dried Wood | Produced | Oven-dried WoodTonsProduced | 2002-06-01 | 10200222 | Point | Lb | Tons | Subbituminous Coal | Burned | Subbituminous CoalTonsBurned
30700602 | Point | Lb | Tons | Oven-dried Wood | Produced | Oven-dried WoodTonsProduced | 2002-06-01 | 10200222 | Point | Lb | Million Btus | Heat | Input | HeatMillion BtusInput
30700602 | Point | Lb | Tons | Oven-dried Wood | Produced | Oven-dried WoodTonsProduced | 2002-06-01 | 10200222 | Point | Lb | Tons | Subbituminous Coal | Burned | Subbituminous CoalTonsBurned
30700602 | Point | Lb | Tons | Oven-dried Wood | Produced | Oven-dried WoodTonsProduced | 2002-06-01 | 10200222 | Point | Lb | Tons | Subbituminous Coal | Burned | Subbituminous CoalTonsBurned
30700602 | Point | Lb | Tons | Oven-dried Wood | Produced | Oven-dried WoodTonsProduced | 2002-06-01 | 10200222 | Point | Lb | Tons | Subbituminous Coal | Burned | Subbituminous CoalTonsBurned
30700602 | Point | Lb | Tons | Oven-dried Wood | Produced | Oven-dried WoodTonsProduced | 2002-06-01 | 10200222 | Point | Lb | Tons | Subbituminous Coal | Burned | Subbituminous CoalTonsBurned
30700602 | Point | Lb | Tons | Oven-dried Wood | Produced | Oven-dried WoodTonsProduced | 2002-06-01 | 10200222 | Point | Lb | Tons | Subbituminous Coal | Burned | Subbituminous CoalTonsBurned
30700602 | Point | Lb | Tons | Oven-dried Wood | Produced | Oven-dried WoodTonsProduced | 2002-06-01 | 10200222 | Point | Lb | Tons | Subbituminous Coal | Burned | Subbituminous CoalTonsBurned
30700602 | Point | Lb | Tons | Oven-dried Wood | Produced | Oven-dried WoodTonsProduced | 2002-06-01 | 10200222 | Point | Lb | Tons | Subbituminous Coal | Burned | Subbituminous CoalTonsBurned
30700602 | Point | Lb | Tons | Oven-dried Wood | Produced | Oven-dried WoodTonsProduced | 2002-06-01 | 10200222 | Point | Lb | Tons | Subbituminous Coal | Burned | Subbituminous CoalTonsBurned
30700602 | Point | Lb | Tons | Oven-dried Wood | Produced | Oven-dried WoodTonsProduced | 2002-06-01 | 10200222 | Point | Lb | Tons | Subbituminous Coal | Burned | Subbituminous CoalTonsBurned
30700602 | Point | Lb | Tons | Oven-dried Wood | Produced | Oven-dried WoodTonsProduced | 2002-06-01 | 10200222 | Point | Lb | Tons | Subbituminous Coal | Burned | Subbituminous CoalTonsBurned
30700602 | Point | Lb | Tons | Oven-dried Wood | Produced | Oven-dried WoodTonsProduced | 2002-06-01 | 10200222 | Point | Lb | Million Btus | Heat | Input | HeatMillion BtusInput
30700602 | Point | Lb | Tons | Oven-dried Wood | Produced | Oven-dried WoodTonsProduced | 2002-06-01 | 10200222 | Point | Lb | Tons | Subbituminous Coal | Burned | Subbituminous CoalTonsBurned
30700602 | Point | Lb | Tons | Oven-dried Wood | Produced | Oven-dried WoodTonsProduced | 2002-06-01 | 10200222 | Point | Lb | Tons | Subbituminous Coal | Burned | Subbituminous CoalTonsBurned
30700602 | Point | Lb | Tons | Oven-dried Wood | Produced | Oven-dried WoodTonsProduced | 2002-06-01 | 10200222 | Point | Lb | Tons | Subbituminous Coal | Burned | Subbituminous CoalTonsBurned
30700602 | Point | Lb | Tons | Oven-dried Wood | Produced | Oven-dried WoodTonsProduced | 2002-06-01 | 10200222 | Point | Lb | Tons | Subbituminous Coal | Burned | Subbituminous CoalTonsBurned
30700602 | Point | Lb | Tons | Oven-dried Wood | Produced | Oven-dried WoodTonsProduced | 2002-06-01 | 10200222 | Point | Lb | Tons | Subbituminous Coal | Burned | Subbituminous CoalTonsBurned
30700602 | Point | Lb | Tons | Oven-dried Wood | Produced | Oven-dried WoodTonsProduced | 2002-06-01 | 10200222 | Point | Lb | Tons | Subbituminous Coal | Burned | Subbituminous CoalTonsBurned
30700602 | Point | Lb | Tons | Oven-dried Wood | Produced | Oven-dried WoodTonsProduced | 2002-06-01 | 10200222 | Point | Lb | Tons | Subbituminous Coal | Burned | Subbituminous CoalTonsBurned
30700602 | Point | Lb | Tons | Oven-dried Wood | Produced | Oven-dried WoodTonsProduced | 2002-06-01 | 10200222 | Point | Lb | Tons | Subbituminous Coal | Burned | Subbituminous CoalTonsBurned
30700602 | Point | Lb | Tons | Oven-dried Wood | Produced | Oven-dried WoodTonsProduced | 2002-06-01 | 10200222 | Point | Lb | Tons | Subbituminous Coal | Burned | Subbituminous CoalTonsBurned
30700602 | Point | Lb | Tons | Oven-dried Wood | Produced | Oven-dried WoodTonsProduced | 2002-06-01 | 10200222 | Point | Lb | Tons | Subbituminous Coal | Burned | Subbituminous CoalTonsBurned
30700602 | Point | Lb | Tons | Oven-dried Wood | Produced | Oven-dried WoodTonsProduced | 2002-06-01 | 10200222 | Point | Lb | Tons | Subbituminous Coal | Burned | Subbituminous CoalTonsBurned
30700602 | Point | Lb | Tons | Oven-dried Wood | Produced | Oven-dried WoodTonsProduced | 2002-06-01 | 10200222 | Point | Lb | Tons | Subbituminous Coal | Burned | Subbituminous CoalTonsBurned
30700602 | Point | Lb | Tons | Oven-dried Wood | Produced | Oven-dried WoodTonsProduced | 2002-06-01 | 10200222 | Point | Lb | Tons | Subbituminous Coal | Burned | Subbituminous CoalTonsBurned
30700602 | Point | Lb | Tons | Oven-dried Wood | Produced | Oven-dried WoodTonsProduced | 2002-06-01 | 10200222 | Point | Lb | Tons | Subbituminous Coal | Burned | Subbituminous CoalTonsBurned
30700602 | Point | Lb | Tons | Oven-dried Wood | Produced | Oven-dried WoodTonsProduced | 2002-06-01 | 10200222 | Point | Lb | Tons | Subbituminous Coal | Burned | Subbituminous CoalTonsBurned
30700602 | Point | Lb | Tons | Oven-dried Wood | Produced | Oven-dried WoodTonsProduced | 2002-06-01 | 10200222 | Point | Lb | Tons | Subbituminous Coal | Burned | Subbituminous CoalTonsBurned
30700602 | Point | Lb | Tons | Oven-dried Wood | Produced | Oven-dried WoodTonsProduced | 2002-06-01 | 10200222 | Point | Lb | Tons | Subbituminous Coal | Burned | Subbituminous CoalTonsBurned
30700602 | Point | Lb | Tons | Oven-dried Wood | Produced | Oven-dried WoodTonsProduced | 2002-06-01 | 10200222 | Point | Lb | Tons | Subbituminous Coal | Burned | Subbituminous CoalTonsBurned
30700602 | Point | Lb | Tons | Oven-dried Wood | Produced | Oven-dried WoodTonsProduced | 2002-06-01 | 10200222 | Point | Lb | Tons | Subbituminous Coal | Burned | Subbituminous CoalTonsBurned
30700602 | Point | Lb | Tons | Oven-dried Wood | Produced | Oven-dried WoodTonsProduced | 2002-06-01 | 10200222 | Point | Lb | Tons | Subbituminous Coal | Burned | Subbituminous CoalTonsBurned
30700602 | Point | Lb | Tons | Oven-dried Wood | Produced | Oven-dried WoodTonsProduced | 2002-06-01 | 10200222 | Point | Lb | Million Btus | Heat | Input | HeatMillion BtusInput
30700602 | Point | Lb | Tons | Oven-dried Wood | Produced | Oven-dried WoodTonsProduced | 2002-06-01 | 10200222 | Point | Lb | Million Btus | Heat | Input | HeatMillion BtusInput
30700602 | Point | Lb | Tons | Oven-dried Wood | Produced | Oven-dried WoodTonsProduced | 2002-06-01 | 10200222 | Point | Lb | Tons | Subbituminous Coal | Burned | Subbituminous CoalTonsBurned
30700602 | Point | Lb | Tons | Oven-dried Wood | Produced | Oven-dried WoodTonsProduced | 2002-06-01 | 10200222 | Point | Lb | Tons | Subbituminous Coal | Burned | Subbituminous CoalTonsBurned
30700602 | Point | Lb | Tons | Oven-dried Wood | Produced | Oven-dried WoodTonsProduced | 2002-06-01 | 10200222 | Point | Lb | Tons | Subbituminous Coal | Burned | Subbituminous CoalTonsBurned
30700602 | Point | Lb | Tons | Oven-dried Wood | Produced | Oven-dried WoodTonsProduced | 2002-06-01 | 10200222 | Point | Lb | Tons | Subbituminous Coal | Burned | Subbituminous CoalTonsBurned
30700602 | Point | Lb | Tons | Oven-dried Wood | Produced | Oven-dried WoodTonsProduced | 2002-06-01 | 10200222 | Point | Lb | Tons | Subbituminous Coal | Burned | Subbituminous CoalTonsBurned
30700602 | Point | Lb | Tons | Oven-dried Wood | Produced | Oven-dried WoodTonsProduced | 2002-06-01 | 10200222 | Point | Lb | Tons | Subbituminous Coal | Burned | Subbituminous CoalTonsBurned
30700602 | Point | Lb | Tons | Oven-dried Wood | Produced | Oven-dried WoodTonsProduced | 2002-06-01 | 10200222 | Point | Lb | Tons | Subbituminous Coal | Burned | Subbituminous CoalTonsBurned
30700604 | Point | Lb | Tons | Oven-dried Wood | Produced | Oven-dried WoodTonsProduced | 2002-06-01 | 10200222 | Point | Lb | Tons | Subbituminous Coal | Burned | Subbituminous CoalTonsBurned
30700604 | Point | Lb | Tons | Oven-dried Wood | Produced | Oven-dried WoodTonsProduced | 2002-06-01 | 10200222 | Point | Lb | Tons | Subbituminous Coal | Burned | Subbituminous CoalTonsBurned
30700604 | Point | Lb | Tons | Oven-dried Wood | Produced | Oven-dried WoodTonsProduced | 2002-06-01 | 10200222 | Point | Lb | Tons | Subbituminous Coal | Burned | Subbituminous CoalTonsBurned
30700604 | Point | Lb | Tons | Oven-dried Wood | Produced | Oven-dried WoodTonsProduced | 2002-06-01 | 10200222 | Point | Lb | Tons | Subbituminous Coal | Burned | Subbituminous CoalTonsBurned
30700604 | Point | Lb | Tons | Oven-dried Wood | Produced | Oven-dried WoodTonsProduced | 2002-06-01 | 10200222 | Point | Lb | Tons | Subbituminous Coal | Burned | Subbituminous CoalTonsBurned
30700604 | Point | Lb | Tons | Oven-dried Wood | Produced | Oven-dried WoodTonsProduced | 2002-06-01 | 10200222 | Point | Lb | Million Btus | Heat | Input | HeatMillion BtusInput
30700604 | Point | Lb | Tons | Oven-dried Wood | Produced | Oven-dried WoodTonsProduced | 2002-06-01 | 10200222 | Point | Lb | Tons | Subbituminous Coal | Burned | Subbituminous CoalTonsBurned
30700604 | Point | Lb | Tons | Oven-dried Wood | Produced | Oven-dried WoodTonsProduced | 2002-06-01 | 10200222 | Point | Lb | Tons | Subbituminous Coal | Burned | Subbituminous CoalTonsBurned
30700604 | Point | Lb | Tons | Oven-dried Wood | Produced | Oven-dried WoodTonsProduced | 2002-06-01 | 10200222 | Point | Lb | Tons | Subbituminous Coal | Burned | Subbituminous CoalTonsBurned
30700604 | Point | Lb | Tons | Oven-dried Wood | Produced | Oven-dried WoodTonsProduced | 2002-06-01 | 10200222 | Point | Lb | Tons | Subbituminous Coal | Burned | Subbituminous CoalTonsBurned
30700604 | Point | Lb | Tons | Oven-dried Wood | Produced | Oven-dried WoodTonsProduced | 2002-06-01 | 10200222 | Point | Lb | Tons | Subbituminous Coal | Burned | Subbituminous CoalTonsBurned
30700604 | Point | Lb | Tons | Oven-dried Wood | Produced | Oven-dried WoodTonsProduced | 2002-06-01 | 10200222 | Point | Lb | Tons | Subbituminous Coal | Burned | Subbituminous CoalTonsBurned
30700604 | Point | Lb | Tons | Oven-dried Wood | Produced | Oven-dried WoodTonsProduced | 2002-06-01 | 10200222 | Point | Lb | Tons | Subbituminous Coal | Burned | Subbituminous CoalTonsBurned
30700604 | Point | Lb | Tons | Oven-dried Wood | Produced | Oven-dried WoodTonsProduced | 2002-06-01 | 10200222 | Point | Lb | Tons | Subbituminous Coal | Burned | Subbituminous CoalTonsBurned
30700604 | Point | Lb | Tons | Oven-dried Wood | Produced | Oven-dried WoodTonsProduced | 2002-06-01 | 10200222 | Point | Lb | Tons | Subbituminous Coal | Burned | Subbituminous CoalTonsBurned
30700604 | Point | Lb | Tons | Oven-dried Wood | Produced | Oven-dried WoodTonsProduced | 2002-06-01 | 10200223 | Point | Lb | Tons | Subbituminous Coal | Burned | Subbituminous CoalTonsBurned
30700604 | Point | Lb | Tons | Oven-dried Wood | Produced | Oven-dried WoodTonsProduced | 2002-06-01 | 10200223 | Point | Lb | Tons | Subbituminous Coal | Burned | Subbituminous CoalTonsBurned
30700604 | Point | Lb | Tons | Oven-dried Wood | Produced | Oven-dried WoodTonsProduced | 2002-06-01 | 10200223 | Point | Lb | Tons | Subbituminous Coal | Burned | Subbituminous CoalTonsBurned
30700604 | Point | Lb | Tons | Oven-dried Wood | Produced | Oven-dried WoodTonsProduced | 2002-06-01 | 10200223 | Point | Lb | Tons | Subbituminous Coal | Burned | Subbituminous CoalTonsBurned
30700604 | Point | Lb | Tons | Oven-dried Wood | Produced | Oven-dried WoodTonsProduced | 2002-06-01 | 10200223 | Point | Lb | Tons | Subbituminous Coal | Burned | Subbituminous CoalTonsBurned
30700604 | Point | Lb | Tons | Oven-dried Wood | Produced | Oven-dried WoodTonsProduced | 2002-06-01 | 10200223 | Point | Lb | Tons | Subbituminous Coal | Burned | Subbituminous CoalTonsBurned
30700604 | Point | Lb | Tons | Oven-dried Wood | Produced | Oven-dried WoodTonsProduced | 2002-06-01 | 10200223 | Point | Lb | Tons | Subbituminous Coal | Burned | Subbituminous CoalTonsBurned
30700604 | Point | Lb | Tons | Oven-dried Wood | Produced | Oven-dried WoodTonsProduced | 2002-06-01 | 10200223 | Point | Lb | Tons | Subbituminous Coal | Burned | Subbituminous CoalTonsBurned
30700604 | Point | Lb | Tons | Oven-dried Wood | Produced | Oven-dried WoodTonsProduced | 2002-06-01 | 10200223 | Point | Lb | Tons | Subbituminous Coal | Burned | Subbituminous CoalTonsBurned
30700604 | Point | Lb | Tons | Oven-dried Wood | Produced | Oven-dried WoodTonsProduced | 2002-06-01 | 10200223 | Point | Lb | Tons | Subbituminous Coal | Burned | Subbituminous CoalTonsBurned
30700604 | Point | Lb | Tons | Oven-dried Wood | Produced | Oven-dried WoodTonsProduced | 2002-06-01 | 10200223 | Point | Lb | Tons | Subbituminous Coal | Burned | Subbituminous CoalTonsBurned
30700604 | Point | Lb | Tons | Oven-dried Wood | Produced | Oven-dried WoodTonsProduced | 2002-06-01 | 10200223 | Point | Lb | Tons | Subbituminous Coal | Burned | Subbituminous CoalTonsBurned
30700604 | Point | Lb | Tons | Oven-dried Wood | Produced | Oven-dried WoodTonsProduced | 2002-06-01 | 10200223 | Point | Lb | Tons | Subbituminous Coal | Burned | Subbituminous CoalTonsBurned
30700604 | Point | Lb | Tons | Oven-dried Wood | Produced | Oven-dried WoodTonsProduced | 2002-06-01 | 10200223 | Point | Lb | Tons | Subbituminous Coal | Burned | Subbituminous CoalTonsBurned
30700604 | Point | Lb | Tons | Oven-dried Wood | Produced | Oven-dried WoodTonsProduced | 2002-06-01 | 10200223 | Point | Lb | Tons | Subbituminous Coal | Burned | Subbituminous CoalTonsBurned
30700604 | Point | Lb | Tons | Oven-dried Wood | Produced | Oven-dried WoodTonsProduced | 2002-06-01 | 10200223 | Point | Lb | 1000 Tons | Subbituminous Coal | Burned | Subbituminous Coal1000 TonsBurned
30700604 | Point | Lb | Tons | Oven-dried Wood | Produced | Oven-dried WoodTonsProduced | 2002-06-01 | 10200223 | Point | Lb | Tons | Subbituminous Coal | Burned | Subbituminous CoalTonsBurned
30700604 | Point | Lb | Tons | Oven-dried Wood | Produced | Oven-dried WoodTonsProduced | 2002-06-01 | 10200223 | Point | Lb | Tons | Subbituminous Coal | Burned | Subbituminous CoalTonsBurned
30700604 | Point | Lb | Tons | Oven-dried Wood | Produced | Oven-dried WoodTonsProduced | 2002-06-01 | 10200223 | Point | Lb | Tons | Subbituminous Coal | Burned | Subbituminous CoalTonsBurned
30700604 | Point | Lb | Tons | Oven-dried Wood | Produced | Oven-dried WoodTonsProduced | 2002-06-01 | 10200223 | Point | Lb | Tons | Subbituminous Coal | Burned | Subbituminous CoalTonsBurned
30700604 | Point | Lb | Tons | Oven-dried Wood | Produced | Oven-dried WoodTonsProduced | 2002-06-01 | 10200223 | Point | Lb | Million Btus | Heat | Input | HeatMillion BtusInput
30700604 | Point | Lb | Tons | Oven-dried Wood | Produced | Oven-dried WoodTonsProduced | 2002-06-01 | 10200223 | Point | Lb | Tons | Subbituminous Coal | Burned | Subbituminous CoalTonsBurned
30700604 | Point | Lb | Tons | Oven-dried Wood | Produced | Oven-dried WoodTonsProduced | 2002-06-01 | 10200223 | Point | Lb | Tons | Subbituminous Coal | Burned | Subbituminous CoalTonsBurned
30700604 | Point | Lb | Tons | Oven-dried Wood | Produced | Oven-dried WoodTonsProduced | 2002-06-01 | 10200223 | Point | Lb | Tons | Subbituminous Coal | Burned | Subbituminous CoalTonsBurned
30700604 | Point | Lb | Tons | Oven-dried Wood | Produced | Oven-dried WoodTonsProduced | 2002-06-01 | 10200223 | Point | Lb | Tons | Subbituminous Coal | Burned | Subbituminous CoalTonsBurned
30700604 | Point | Lb | Tons | Oven-dried Wood | Produced | Oven-dried WoodTonsProduced | 2002-06-01 | 10200223 | Point | Lb | Tons | Subbituminous Coal | Burned | Subbituminous CoalTonsBurned
30700604 | Point | Lb | Tons | Oven-dried Wood | Produced | Oven-dried WoodTonsProduced | 2002-06-01 | 10200223 | Point | Lb | Tons | Subbituminous Coal | Burned | Subbituminous CoalTonsBurned
30700606 | Point | Lb | Tons | Oven-dried Wood | Produced | Oven-dried WoodTonsProduced | 2002-06-01 | 10200223 | Point | Lb | Tons | Subbituminous Coal | Burned | Subbituminous CoalTonsBurned
30700606 | Point | Lb | Tons | Oven-dried Wood | Produced | Oven-dried WoodTonsProduced | 2002-06-01 | 10200223 | Point | Lb | Million Btus | Heat | Input | HeatMillion BtusInput
30700606 | Point | Lb | Tons | Oven-dried Wood | Produced | Oven-dried WoodTonsProduced | 2002-06-01 | 10200223 | Point | Lb | Tons | Subbituminous Coal | Burned | Subbituminous CoalTonsBurned
30700606 | Point | Lb | Tons | Oven-dried Wood | Produced | Oven-dried WoodTonsProduced | 2002-06-01 | 10200223 | Point | Lb | Tons | Subbituminous Coal | Burned | Subbituminous CoalTonsBurned
30700606 | Point | Lb | Tons | Oven-dried Wood | Produced | Oven-dried WoodTonsProduced | 2002-06-01 | 10200223 | Point | Lb | Tons | Subbituminous Coal | Burned | Subbituminous CoalTonsBurned
30700606 | Point | Lb | Tons | Oven-dried Wood | Produced | Oven-dried WoodTonsProduced | 2002-06-01 | 10200223 | Point | Lb | Million Btus | Heat | Input | HeatMillion BtusInput
30700606 | Point | Lb | Tons | Oven-dried Wood | Produced | Oven-dried WoodTonsProduced | 2002-06-01 | 10200223 | Point | Lb | Tons | Subbituminous Coal | Burned | Subbituminous CoalTonsBurned
30700606 | Point | Lb | Tons | Oven-dried Wood | Produced | Oven-dried WoodTonsProduced | 2002-06-01 | 10200223 | Point | Lb | Tons | Subbituminous Coal | Burned | Subbituminous CoalTonsBurned
30700606 | Point | Lb | Tons | Oven-dried Wood | Produced | Oven-dried WoodTonsProduced | 2002-06-01 | 10200223 | Point | Lb | Tons | Subbituminous Coal | Burned | Subbituminous CoalTonsBurned
30700610 | Point | Lb | Tons | Oven-dried Wood | Produced | Oven-dried WoodTonsProduced | 2002-06-01 | 10200223 | Point | Lb | Tons | Subbituminous Coal | Burned | Subbituminous CoalTonsBurned
30700610 | Point | Lb | Tons | Oven-dried Wood | Produced | Oven-dried WoodTonsProduced | 2002-06-01 | 10200223 | Point | Lb | Tons | Subbituminous Coal | Burned | Subbituminous CoalTonsBurned
30700610 | Point | Lb | Tons | Oven-dried Wood | Produced | Oven-dried WoodTonsProduced | 2002-06-01 | 10200223 | Point | Lb | Tons | Subbituminous Coal | Burned | Subbituminous CoalTonsBurned
30700610 | Point | Lb | Tons | Oven-dried Wood | Produced | Oven-dried WoodTonsProduced | 2002-06-01 | 10200223 | Point | Lb | Million Btus | Heat | Input | HeatMillion BtusInput
30700610 | Point | Lb | Tons | Oven-dried Wood | Produced | Oven-dried WoodTonsProduced | 2002-06-01 | 10200223 | Point | Lb | Tons | Subbituminous Coal | Burned | Subbituminous CoalTonsBurned
30700610 | Point | Lb | Tons | Oven-dried Wood | Produced | Oven-dried WoodTonsProduced | 2002-06-01 | 10200223 | Point | Lb | Tons | Subbituminous Coal | Burned | Subbituminous CoalTonsBurned
30700610 | Point | Lb | Tons | Oven-dried Wood | Produced | Oven-dried WoodTonsProduced | 2002-06-01 | 10200223 | Point | Lb | Tons | Subbituminous Coal | Burned | Subbituminous CoalTonsBurned
30700610 | Point | Lb | Tons | Oven-dried Wood | Produced | Oven-dried WoodTonsProduced | 2002-06-01 | 10200223 | Point | Lb | Tons | Subbituminous Coal | Burned | Subbituminous CoalTonsBurned
30700610 | Point | Lb | Tons | Oven-dried Wood | Produced | Oven-dried WoodTonsProduced | 2002-06-01 | 10200223 | Point | Lb | Tons | Subbituminous Coal | Burned | Subbituminous CoalTonsBurned
30700610 | Point | Lb | Tons | Oven-dried Wood | Produced | Oven-dried WoodTonsProduced | 2002-06-01 | 10200223 | Point | Lb | Tons | Subbituminous Coal | Burned | Subbituminous CoalTonsBurned
30700610 | Point | Lb | Tons | Oven-dried Wood | Produced | Oven-dried WoodTonsProduced | 2002-06-01 | 10200223 | Point | Lb | Tons | Subbituminous Coal | Burned | Subbituminous CoalTonsBurned
30700610 | Point | Lb | Tons | Oven-dried Wood | Produced | Oven-dried WoodTonsProduced | 2002-06-01 | 10200223 | Point | Lb | Tons | Subbituminous Coal | Burned | Subbituminous CoalTonsBurned
30700610 | Point | Lb | Tons | Oven-dried Wood | Produced | Oven-dried WoodTonsProduced | 2002-06-01 | 10200223 | Point | Lb | Tons | Subbituminous Coal | Burned | Subbituminous CoalTonsBurned
30700611 | Point | Lb | Tons | Oven-dried Wood | Produced | Oven-dried WoodTonsProduced | 2002-06-01 | 10200223 | Point | Lb | Tons | Subbituminous Coal | Burned | Subbituminous CoalTonsBurned
30700611 | Point | Lb | Tons | Oven-dried Wood | Produced | Oven-dried WoodTonsProduced | 2002-06-01 | 10200223 | Point | Lb | Tons | Subbituminous Coal | Burned | Subbituminous CoalTonsBurned
30700611 | Point | Lb | Tons | Oven-dried Wood | Produced | Oven-dried WoodTonsProduced | 2002-06-01 | 10200223 | Point | Lb | Tons | Subbituminous Coal | Burned | Subbituminous CoalTonsBurned
30700611 | Point | Lb | Tons | Oven-dried Wood | Produced | Oven-dried WoodTonsProduced | 2002-06-01 | 10200223 | Point | Lb | Tons | Subbituminous Coal | Burned | Subbituminous CoalTonsBurned
30700611 | Point | Lb | Tons | Oven-dried Wood | Produced | Oven-dried WoodTonsProduced | 2002-06-01 | 10200223 | Point | Lb | Tons | Subbituminous Coal | Burned | Subbituminous CoalTonsBurned
30700611 | Point | Lb | Tons | Oven-dried Wood | Produced | Oven-dried WoodTonsProduced | 2002-06-01 | 10200223 | Point | Lb | Tons | Subbituminous Coal | Burned | Subbituminous CoalTonsBurned
30700611 | Point | Lb | Tons | Oven-dried Wood | Produced | Oven-dried WoodTonsProduced | 2002-06-01 | 10200223 | Point | Lb | Tons | Subbituminous Coal | Burned | Subbituminous CoalTonsBurned
30700611 | Point | Lb | Tons | Oven-dried Wood | Produced | Oven-dried WoodTonsProduced | 2002-06-01 | 10200223 | Point | Lb | Tons | Subbituminous Coal | Burned | Subbituminous CoalTonsBurned
30700611 | Point | Lb | Tons | Oven-dried Wood | Produced | Oven-dried WoodTonsProduced | 2002-06-01 | 10200223 | Point | Lb | Tons | Subbituminous Coal | Burned | Subbituminous CoalTonsBurned
30700621 | Point | Lb | Tons | Oven-dried Wood | Produced | Oven-dried WoodTonsProduced | 2002-06-01 | 10200223 | Point | Lb | Tons | Subbituminous Coal | Burned | Subbituminous CoalTonsBurned
30700628 | Point | Lb | Tons | Oven-dried Wood | Produced | Oven-dried WoodTonsProduced | 2002-06-01 | 10200223 | Point | Lb | Tons | Subbituminous Coal | Burned | Subbituminous CoalTonsBurned
30700628 | Point | Lb | Tons | Oven-dried Wood | Produced | Oven-dried WoodTonsProduced | 2002-06-01 | 10200223 | Point | Lb | Tons | Subbituminous Coal | Burned | Subbituminous CoalTonsBurned
30700628 | Point | Lb | Tons | Oven-dried Wood | Produced | Oven-dried WoodTonsProduced | 2002-06-01 | 10200223 | Point | Lb | Tons | Subbituminous Coal | Burned | Subbituminous CoalTonsBurned
30700628 | Point | Lb | Tons | Oven-dried Wood | Produced | Oven-dried WoodTonsProduced | 2002-06-01 | 10200223 | Point | Lb | Tons | Subbituminous Coal | Burned | Subbituminous CoalTonsBurned
30700628 | Point | Lb | Tons | Oven-dried Wood | Produced | Oven-dried WoodTonsProduced | 2002-06-01 | 10200223 | Point | Lb | Tons | Subbituminous Coal | Burned | Subbituminous CoalTonsBurned
30700651 | Point | Lb | 1000 Square Feet | 3/4-inch Particleboard | Produced | 3/4-inch Particleboard1000 Square FeetProduced | 2002-06-01 | 10200223 | Point | Lb | Tons | Subbituminous Coal | Burned | Subbituminous CoalTonsBurned
30700651 | Point | Lb | 1000 Square Feet | 3/4-inch Particleboard | Produced | 3/4-inch Particleboard1000 Square FeetProduced | 2002-06-01 | 10200223 | Point | Lb | Tons | Subbituminous Coal | Burned | Subbituminous CoalTonsBurned
30700651 | Point | Lb | 1000 Square Feet | 3/4-inch Particleboard | Produced | 3/4-inch Particleboard1000 Square FeetProduced | 2002-06-01 | 10200223 | Point | Lb | Million Btus | Heat | Input | HeatMillion BtusInput
30700651 | Point | Lb | 1000 Square Feet | 3/4-inch Particleboard | Produced | 3/4-inch Particleboard1000 Square FeetProduced | 2002-06-01 | 10200223 | Point | Lb | Tons | Subbituminous Coal | Burned | Subbituminous CoalTonsBurned
30700651 | Point | Lb | 1000 Square Feet | 3/4-inch Particleboard | Produced | 3/4-inch Particleboard1000 Square FeetProduced | 2002-06-01 | 10200223 | Point | Lb | Tons | Subbituminous Coal | Burned | Subbituminous CoalTonsBurned
30700651 | Point | Lb | 1000 Square Feet | 3/4-inch Particleboard | Produced | 3/4-inch Particleboard1000 Square FeetProduced | 2002-06-01 | 10200223 | Point | Lb | Million Btus | Heat | Input | HeatMillion BtusInput
30700651 | Point | Lb | 1000 Square Feet | 3/4-inch Particleboard | Produced | 3/4-inch Particleboard1000 Square FeetProduced | 2002-06-01 | 10200223 | Point | Lb | Tons | Subbituminous Coal | Burned | Subbituminous CoalTonsBurned
30700651 | Point | Lb | 1000 Square Feet | 3/4-inch Particleboard | Produced | 3/4-inch Particleboard1000 Square FeetProduced | 2002-06-01 | 10200223 | Point | Lb | Million Btus | Heat | Input | HeatMillion BtusInput
30700651 | Point | Lb | 1000 Square Feet | 3/4-inch Particleboard | Produced | 3/4-inch Particleboard1000 Square FeetProduced | 2002-06-01 | 10200223 | Point | Lb | Tons | Subbituminous Coal | Burned | Subbituminous CoalTonsBurned
30700651 | Point | Lb | 1000 Square Feet | 3/4-inch Particleboard | Produced | 3/4-inch Particleboard1000 Square FeetProduced | 2002-06-01 | 10200223 | Point | Lb | Tons | Subbituminous Coal | Burned | Subbituminous CoalTonsBurned
30700651 | Point | Lb | 1000 Square Feet | 3/4-inch Particleboard | Produced | 3/4-inch Particleboard1000 Square FeetProduced | 2002-06-01 | 10200223 | Point | Lb | Tons | Subbituminous Coal | Burned | Subbituminous CoalTonsBurned
30700651 | Point | Lb | 1000 Square Feet | 3/4-inch Particleboard | Produced | 3/4-inch Particleboard1000 Square FeetProduced | 2002-06-01 | 10200223 | Point | Lb | Tons | Subbituminous Coal | Burned | Subbituminous CoalTonsBurned
30700651 | Point | Lb | 1000 Square Feet | 3/4-inch Particleboard | Produced | 3/4-inch Particleboard1000 Square FeetProduced | 2002-06-01 | 10200223 | Point | Lb | Tons | Subbituminous Coal | Burned | Subbituminous CoalTonsBurned
30700651 | Point | Lb | 1000 Square Feet | 3/4-inch Particleboard | Produced | 3/4-inch Particleboard1000 Square FeetProduced | 2002-06-01 | 10200223 | Point | Lb | Tons | Subbituminous Coal | Burned | Subbituminous CoalTonsBurned
30700651 | Point | Lb | 1000 Square Feet | 3/4-inch Particleboard | Produced | 3/4-inch Particleboard1000 Square FeetProduced | 2002-06-01 | 10200223 | Point | Lb | Tons | Subbituminous Coal | Burned | Subbituminous CoalTonsBurned
30700651 | Point | Lb | 1000 Square Feet | 3/4-inch Particleboard | Produced | 3/4-inch Particleboard1000 Square FeetProduced | 2002-06-01 | 10200223 | Point | Lb | Tons | Subbituminous Coal | Burned | Subbituminous CoalTonsBurned
30700651 | Point | Lb | 1000 Square Feet | 3/4-inch Particleboard | Produced | 3/4-inch Particleboard1000 Square FeetProduced | 2002-06-01 | 10200223 | Point | Lb | Tons | Subbituminous Coal | Burned | Subbituminous CoalTonsBurned
30700651 | Point | Lb | 1000 Square Feet | 3/4-inch Particleboard | Produced | 3/4-inch Particleboard1000 Square FeetProduced | 2002-06-01 | 10200223 | Point | Lb | Tons | Subbituminous Coal | Burned | Subbituminous CoalTonsBurned
30700651 | Point | Lb | 1000 Square Feet | 3/4-inch Particleboard | Produced | 3/4-inch Particleboard1000 Square FeetProduced | 2002-06-01 | 10200223 | Point | Lb | Million Btus | Heat | Input | HeatMillion BtusInput
30700651 | Point | Lb | 1000 Square Feet | 3/4-inch Particleboard | Produced | 3/4-inch Particleboard1000 Square FeetProduced | 2002-06-01 | 10200223 | Point | Lb | Tons | Subbituminous Coal | Burned | Subbituminous CoalTonsBurned
30700651 | Point | Lb | 1000 Square Feet | 3/4-inch Particleboard | Produced | 3/4-inch Particleboard1000 Square FeetProduced | 2002-06-01 | 10200223 | Point | Lb | Tons | Subbituminous Coal | Burned | Subbituminous CoalTonsBurned
30700661 | Point | Lb | 1000 Square Feet | 3/4-inch Particleboard | Produced | 3/4-inch Particleboard1000 Square FeetProduced | 2002-06-01 | 10200223 | Point | Lb | Tons | Subbituminous Coal | Burned | Subbituminous CoalTonsBurned
30700661 | Point | Lb | 1000 Square Feet | 3/4-inch Particleboard | Produced | 3/4-inch Particleboard1000 Square FeetProduced | 2002-06-01 | 10200223 | Point | Lb | Tons | Subbituminous Coal | Burned | Subbituminous CoalTonsBurned
30700661 | Point | Lb | 1000 Square Feet | 3/4-inch Particleboard | Produced | 3/4-inch Particleboard1000 Square FeetProduced | 2002-06-01 | 10200223 | Point | Lb | Tons | Subbituminous Coal | Burned | Subbituminous CoalTonsBurned
30700661 | Point | Lb | 1000 Square Feet | 3/4-inch Particleboard | Produced | 3/4-inch Particleboard1000 Square FeetProduced | 2002-06-01 | 10200223 | Point | Lb | Tons | Subbituminous Coal | Burned | Subbituminous CoalTonsBurned
30700661 | Point | Lb | 1000 Square Feet | 3/4-inch Particleboard | Produced | 3/4-inch Particleboard1000 Square FeetProduced | 2002-06-01 | 10200223 | Point | Lb | Tons | Subbituminous Coal | Burned | Subbituminous CoalTonsBurned
30700661 | Point | Lb | 1000 Square Feet | 3/4-inch Particleboard | Produced | 3/4-inch Particleboard1000 Square FeetProduced | 2002-06-01 | 10200223 | Point | Lb | Tons | Subbituminous Coal | Burned | Subbituminous CoalTonsBurned
30700661 | Point | Lb | 1000 Square Feet | 3/4-inch Particleboard | Produced | 3/4-inch Particleboard1000 Square FeetProduced | 2002-06-01 | 10200223 | Point | Lb | Tons | Subbituminous Coal | Burned | Subbituminous CoalTonsBurned
30700661 | Point | Lb | 1000 Square Feet | 3/4-inch Particleboard | Produced | 3/4-inch Particleboard1000 Square FeetProduced | 2002-06-01 | 10200223 | Point | Lb | Tons | Subbituminous Coal | Burned | Subbituminous CoalTonsBurned
30700661 | Point | Lb | 1000 Square Feet | 3/4-inch Particleboard | Produced | 3/4-inch Particleboard1000 Square FeetProduced | 2002-06-01 | 10200223 | Point | Lb | Tons | Subbituminous Coal | Burned | Subbituminous CoalTonsBurned
30700661 | Point | Lb | 1000 Square Feet | 3/4-inch Particleboard | Produced | 3/4-inch Particleboard1000 Square FeetProduced | 2002-06-01 | 10200223 | Point | Lb | Tons | Subbituminous Coal | Burned | Subbituminous CoalTonsBurned
30700661 | Point | Lb | 1000 Square Feet | 3/4-inch Particleboard | Produced | 3/4-inch Particleboard1000 Square FeetProduced | 2002-06-01 | 10200223 | Point | Lb | Tons | Subbituminous Coal | Burned | Subbituminous CoalTonsBurned
30700661 | Point | Lb | 1000 Square Feet | 3/4-inch Particleboard | Produced | 3/4-inch Particleboard1000 Square FeetProduced | 2002-06-01 | 10200223 | Point | Lb | Tons | Subbituminous Coal | Burned | Subbituminous CoalTonsBurned
30700661 | Point | Lb | 1000 Square Feet | 3/4-inch Particleboard | Produced | 3/4-inch Particleboard1000 Square FeetProduced | 2002-06-01 | 10200223 | Point | Lb | Tons | Subbituminous Coal | Burned | Subbituminous CoalTonsBurned
30700661 | Point | Lb | 1000 Square Feet | 3/4-inch Particleboard | Produced | 3/4-inch Particleboard1000 Square FeetProduced | 2002-06-01 | 10200223 | Point | Lb | Tons | Subbituminous Coal | Burned | Subbituminous CoalTonsBurned
30700661 | Point | Lb | 1000 Square Feet | 3/4-inch Particleboard | Produced | 3/4-inch Particleboard1000 Square FeetProduced | 2002-06-01 | 10200223 | Point | Lb | Tons | Subbituminous Coal | Burned | Subbituminous CoalTonsBurned
30700921 | Point | Lb | Tons | Oven-dried Wood | Produced | Oven-dried WoodTonsProduced | 2002-08-01 | 10200223 | Point | Lb | Tons | Subbituminous Coal | Burned | Subbituminous CoalTonsBurned
30700921 | Point | Lb | Tons | Oven-dried Wood | Produced | Oven-dried WoodTonsProduced | 2002-08-01 | 10200223 | Point | Lb | Tons | Subbituminous Coal | Burned | Subbituminous CoalTonsBurned
30700921 | Point | Lb | Tons | Oven-dried Wood | Produced | Oven-dried WoodTonsProduced | 2002-08-01 | 10200223 | Point | Lb | Tons | Subbituminous Coal | Burned | Subbituminous CoalTonsBurned
30700921 | Point | Lb | Tons | Oven-dried Wood | Produced | Oven-dried WoodTonsProduced | 2002-08-01 | 10200223 | Point | Lb | Tons | Subbituminous Coal | Burned | Subbituminous CoalTonsBurned
30700921 | Point | Lb | Tons | Oven-dried Wood | Produced | Oven-dried WoodTonsProduced | 2002-08-01 | 10200224 | Point | Lb | 1000 Tons | Subbituminous Coal | Burned | Subbituminous Coal1000 TonsBurned
30700925 | Point | Lb | Tons | Oven-dried Wood | Produced | Oven-dried WoodTonsProduced | 2002-08-01 | 10200224 | Point | Lb | Tons | Subbituminous Coal | Burned | Subbituminous CoalTonsBurned
30700925 | Point | Lb | Tons | Oven-dried Wood | Produced | Oven-dried WoodTonsProduced | 2002-08-01 | 10200224 | Point | Lb | Tons | Subbituminous Coal | Burned | Subbituminous CoalTonsBurned
30700925 | Point | Lb | Tons | Oven-dried Wood | Produced | Oven-dried WoodTonsProduced | 2002-08-01 | 10200224 | Point | Lb | Million Btus | Heat | Input | HeatMillion BtusInput
30700931 | Point | Lb | Tons | Oven-dried Wood | Produced | Oven-dried WoodTonsProduced | 2002-08-01 | 10200224 | Point | Lb | Million Btus | Heat | Input | HeatMillion BtusInput
30700935 | Point | Lb | Tons | Oven-dried Wood | Produced | Oven-dried WoodTonsProduced | 2002-08-01 | 10200224 | Point | Lb | Tons | Subbituminous Coal | Burned | Subbituminous CoalTonsBurned
30700935 | Point | Lb | Tons | Oven-dried Wood | Produced | Oven-dried WoodTonsProduced | 2002-08-01 | 10200224 | Point | Lb | Million Btus | Heat | Input | HeatMillion BtusInput
30700935 | Point | Lb | Tons | Oven-dried Wood | Produced | Oven-dried WoodTonsProduced | 2002-08-01 | 10200224 | Point | Lb | Million Btus | Heat | Input | HeatMillion BtusInput
30700939 | Point | Lb | Tons | Oven-dried Wood | Produced | Oven-dried WoodTonsProduced | 2002-08-01 | 10200224 | Point | Lb | Tons | Subbituminous Coal | Burned | Subbituminous CoalTonsBurned
30700939 | Point | Lb | Tons | Oven-dried Wood | Produced | Oven-dried WoodTonsProduced | 2002-08-01 | 10200224 | Point | Lb | Tons | Subbituminous Coal | Burned | Subbituminous CoalTonsBurned
30700939 | Point | Lb | Tons | Oven-dried Wood | Produced | Oven-dried WoodTonsProduced | 2002-08-01 | 10200224 | Point | Lb | Million Btus | Heat | Input | HeatMillion BtusInput
30700939 | Point | Lb | Tons | Oven-dried Wood | Produced | Oven-dried WoodTonsProduced | 2002-08-01 | 10200224 | Point | Lb | Tons | Subbituminous Coal | Burned | Subbituminous CoalTonsBurned
30700939 | Point | Lb | Tons | Oven-dried Wood | Produced | Oven-dried WoodTonsProduced | 2002-08-01 | 10200224 | Point | Lb | Tons | Subbituminous Coal | Burned | Subbituminous CoalTonsBurned
30700939 | Point | Lb | Tons | Oven-dried Wood | Produced | Oven-dried WoodTonsProduced | 2002-08-01 | 10200224 | Point | Lb | Tons | Subbituminous Coal | Burned | Subbituminous CoalTonsBurned
30700939 | Point | Lb | Tons | Oven-dried Wood | Produced | Oven-dried WoodTonsProduced | 2002-08-01 | 10200224 | Point | Lb | Tons | Subbituminous Coal | Burned | Subbituminous CoalTonsBurned
30700939 | Point | Lb | Tons | Oven-dried Wood | Produced | Oven-dried WoodTonsProduced | 2002-08-01 | 10200224 | Point | Lb | Tons | Subbituminous Coal | Burned | Subbituminous CoalTonsBurned
30700939 | Point | Lb | Tons | Oven-dried Wood | Produced | Oven-dried WoodTonsProduced | 2002-08-01 | 10200224 | Point | Lb | Tons | Subbituminous Coal | Burned | Subbituminous CoalTonsBurned
30700939 | Point | Lb | Tons | Oven-dried Wood | Produced | Oven-dried WoodTonsProduced | 2002-08-01 | 10200224 | Point | Lb | Tons | Subbituminous Coal | Burned | Subbituminous CoalTonsBurned
30700939 | Point | Lb | Tons | Oven-dried Wood | Produced | Oven-dried WoodTonsProduced | 2002-08-01 | 10200224 | Point | Lb | Tons | Subbituminous Coal | Burned | Subbituminous CoalTonsBurned
30700939 | Point | Lb | Tons | Oven-dried Wood | Produced | Oven-dried WoodTonsProduced | 2002-08-01 | 10200224 | Point | Lb | Tons | Subbituminous Coal | Burned | Subbituminous CoalTonsBurned
30700939 | Point | Lb | Tons | Oven-dried Wood | Produced | Oven-dried WoodTonsProduced | 2002-08-01 | 10200224 | Point | Lb | Tons | Subbituminous Coal | Burned | Subbituminous CoalTonsBurned
30700939 | Point | Lb | Tons | Oven-dried Wood | Produced | Oven-dried WoodTonsProduced | 2002-08-01 | 10200224 | Point | Lb | Million Btus | Heat | Input | HeatMillion BtusInput
30700939 | Point | Lb | Tons | Oven-dried Wood | Produced | Oven-dried WoodTonsProduced | 2002-08-01 | 10200224 | Point | Lb | Tons | Subbituminous Coal | Burned | Subbituminous CoalTonsBurned
30700939 | Point | Lb | Tons | Oven-dried Wood | Produced | Oven-dried WoodTonsProduced | 2002-08-01 | 10200224 | Point | Lb | Tons | Subbituminous Coal | Burned | Subbituminous CoalTonsBurned
30700939 | Point | Lb | Tons | Oven-dried Wood | Produced | Oven-dried WoodTonsProduced | 2002-08-01 | 10200224 | Point | Lb | Tons | Subbituminous Coal | Burned | Subbituminous CoalTonsBurned
30700939 | Point | Lb | Tons | Oven-dried Wood | Produced | Oven-dried WoodTonsProduced | 2002-08-01 | 10200224 | Point | Lb | Tons | Subbituminous Coal | Burned | Subbituminous CoalTonsBurned
30700939 | Point | Lb | Tons | Oven-dried Wood | Produced | Oven-dried WoodTonsProduced | 2002-08-01 | 10200224 | Point | Lb | Tons | Subbituminous Coal | Burned | Subbituminous CoalTonsBurned
30700939 | Point | Lb | Tons | Oven-dried Wood | Produced | Oven-dried WoodTonsProduced | 2002-08-01 | 10200224 | Point | Lb | Tons | Subbituminous Coal | Burned | Subbituminous CoalTonsBurned
30700939 | Point | Lb | Tons | Oven-dried Wood | Produced | Oven-dried WoodTonsProduced | 2002-08-01 | 10200224 | Point | Lb | Tons | Subbituminous Coal | Burned | Subbituminous CoalTonsBurned
30700939 | Point | Lb | Tons | Oven-dried Wood | Produced | Oven-dried WoodTonsProduced | 2002-08-01 | 10200224 | Point | Lb | Tons | Subbituminous Coal | Burned | Subbituminous CoalTonsBurned
30700939 | Point | Lb | Tons | Oven-dried Wood | Produced | Oven-dried WoodTonsProduced | 2002-08-01 | 10200224 | Point | Lb | Tons | Subbituminous Coal | Burned | Subbituminous CoalTonsBurned
30700939 | Point | Lb | Tons | Oven-dried Wood | Produced | Oven-dried WoodTonsProduced | 2002-08-01 | 10200224 | Point | Lb | Tons | Subbituminous Coal | Burned | Subbituminous CoalTonsBurned
30700939 | Point | Lb | Tons | Oven-dried Wood | Produced | Oven-dried WoodTonsProduced | 2002-08-01 | 10200224 | Point | Lb | Tons | Subbituminous Coal | Burned | Subbituminous CoalTonsBurned
30700939 | Point | Lb | Tons | Oven-dried Wood | Produced | Oven-dried WoodTonsProduced | 2002-08-01 | 10200224 | Point | Lb | Tons | Subbituminous Coal | Burned | Subbituminous CoalTonsBurned
30700939 | Point | Lb | Tons | Oven-dried Wood | Produced | Oven-dried WoodTonsProduced | 2002-08-01 | 10200224 | Point | Lb | Tons | Subbituminous Coal | Burned | Subbituminous CoalTonsBurned
30700939 | Point | Lb | Tons | Oven-dried Wood | Produced | Oven-dried WoodTonsProduced | 2002-08-01 | 10200224 | Point | Lb | Tons | Subbituminous Coal | Burned | Subbituminous CoalTonsBurned
30700939 | Point | Lb | Tons | Oven-dried Wood | Produced | Oven-dried WoodTonsProduced | 2002-08-01 | 10200224 | Point | Lb | Tons | Subbituminous Coal | Burned | Subbituminous CoalTonsBurned
30700939 | Point | Lb | Tons | Oven-dried Wood | Produced | Oven-dried WoodTonsProduced | 2002-08-01 | 10200224 | Point | Lb | Tons | Subbituminous Coal | Burned | Subbituminous CoalTonsBurned
30700939 | Point | Lb | Tons | Oven-dried Wood | Produced | Oven-dried WoodTonsProduced | 2002-08-01 | 10200224 | Point | Lb | Tons | Subbituminous Coal | Burned | Subbituminous CoalTonsBurned
30700939 | Point | Lb | Tons | Oven-dried Wood | Produced | Oven-dried WoodTonsProduced | 2002-08-01 | 10200224 | Point | Lb | Tons | Subbituminous Coal | Burned | Subbituminous CoalTonsBurned
30700939 | Point | Lb | Tons | Oven-dried Wood | Produced | Oven-dried WoodTonsProduced | 2002-08-01 | 10200224 | Point | Lb | Tons | Subbituminous Coal | Burned | Subbituminous CoalTonsBurned
30700950 | Point | Lb | 1000 Square Feet | 3/4-inch Medium Density Fiberboard | Produced | 3/4-inch Medium Density Fiberboard1000 Square FeetProduced | 2002-08-01 | 10200225 | Point | Lb | Tons | Subbituminous Coal | Burned | Subbituminous CoalTonsBurned
30700950 | Point | Lb | 1000 Square Feet | 3/4-inch Medium Density Fiberboard | Produced | 3/4-inch Medium Density Fiberboard1000 Square FeetProduced | 2002-08-01 | 10200225 | Point | Lb | Tons | Subbituminous Coal | Burned | Subbituminous CoalTonsBurned
30700950 | Point | Lb | 1000 Square Feet | 3/4-inch Medium Density Fiberboard | Produced | 3/4-inch Medium Density Fiberboard1000 Square FeetProduced | 2002-08-01 | 10200225 | Point | Lb | Tons | Subbituminous Coal | Burned | Subbituminous CoalTonsBurned
30700950 | Point | Lb | 1000 Square Feet | 3/4-inch Medium Density Fiberboard | Produced | 3/4-inch Medium Density Fiberboard1000 Square FeetProduced | 2002-08-01 | 10200225 | Point | Lb | Tons | Subbituminous Coal | Burned | Subbituminous CoalTonsBurned
30700950 | Point | Lb | 1000 Square Feet | 3/4-inch Medium Density Fiberboard | Produced | 3/4-inch Medium Density Fiberboard1000 Square FeetProduced | 2002-08-01 | 10200225 | Point | Lb | Tons | Subbituminous Coal | Burned | Subbituminous CoalTonsBurned
30700950 | Point | Lb | 1000 Square Feet | 3/4-inch Medium Density Fiberboard | Produced | 3/4-inch Medium Density Fiberboard1000 Square FeetProduced | 2002-08-01 | 10200225 | Point | Lb | Tons | Subbituminous Coal | Burned | Subbituminous CoalTonsBurned
30700950 | Point | Lb | 1000 Square Feet | 3/4-inch Medium Density Fiberboard | Produced | 3/4-inch Medium Density Fiberboard1000 Square FeetProduced | 2002-08-01 | 10200225 | Point | Lb | Tons | Subbituminous Coal | Burned | Subbituminous CoalTonsBurned
30700950 | Point | Lb | 1000 Square Feet | 3/4-inch Medium Density Fiberboard | Produced | 3/4-inch Medium Density Fiberboard1000 Square FeetProduced | 2002-08-01 | 10200225 | Point | Lb | 1000 Tons | Subbituminous Coal | Burned | Subbituminous Coal1000 TonsBurned
30700950 | Point | Lb | 1000 Square Feet | 3/4-inch Medium Density Fiberboard | Produced | 3/4-inch Medium Density Fiberboard1000 Square FeetProduced | 2002-08-01 | 10200225 | Point | Lb | Tons | Subbituminous Coal | Burned | Subbituminous CoalTonsBurned
30700950 | Point | Lb | 1000 Square Feet | 3/4-inch Medium Density Fiberboard | Produced | 3/4-inch Medium Density Fiberboard1000 Square FeetProduced | 2002-08-01 | 10200225 | Point | Lb | Tons | Subbituminous Coal | Burned | Subbituminous CoalTonsBurned
30700960 | Point | Lb | 1000 Square Feet | 3/4-inch Medium Density Fiberboard | Produced | 3/4-inch Medium Density Fiberboard1000 Square FeetProduced | 2002-08-01 | 10200225 | Point | Lb | Million Btus | Heat | Input | HeatMillion BtusInput
30700960 | Point | Lb | 1000 Square Feet | 3/4-inch Medium Density Fiberboard | Produced | 3/4-inch Medium Density Fiberboard1000 Square FeetProduced | 2002-08-01 | 10200225 | Point | Lb | Million Btus | Heat | Input | HeatMillion BtusInput
30700960 | Point | Lb | 1000 Square Feet | 3/4-inch Medium Density Fiberboard | Produced | 3/4-inch Medium Density Fiberboard1000 Square FeetProduced | 2002-08-01 | 10200225 | Point | Lb | Tons | Subbituminous Coal | Burned | Subbituminous CoalTonsBurned
30700960 | Point | Lb | 1000 Square Feet | 3/4-inch Medium Density Fiberboard | Produced | 3/4-inch Medium Density Fiberboard1000 Square FeetProduced | 2002-08-01 | 10200225 | Point | Lb | Million Btus | Heat | Input | HeatMillion BtusInput
30700960 | Point | Lb | 1000 Square Feet | 3/4-inch Medium Density Fiberboard | Produced | 3/4-inch Medium Density Fiberboard1000 Square FeetProduced | 2002-08-01 | 10200225 | Point | Lb | Tons | Subbituminous Coal | Burned | Subbituminous CoalTonsBurned
30700960 | Point | Lb | 1000 Square Feet | 3/4-inch Medium Density Fiberboard | Produced | 3/4-inch Medium Density Fiberboard1000 Square FeetProduced | 2002-08-01 | 10200225 | Point | Lb | Tons | Subbituminous Coal | Burned | Subbituminous CoalTonsBurned
30700960 | Point | Lb | 1000 Square Feet | 3/4-inch Medium Density Fiberboard | Produced | 3/4-inch Medium Density Fiberboard1000 Square FeetProduced | 2002-08-01 | 10200225 | Point | Lb | Million Btus | Heat | Input | HeatMillion BtusInput
30700960 | Point | Lb | 1000 Square Feet | 3/4-inch Medium Density Fiberboard | Produced | 3/4-inch Medium Density Fiberboard1000 Square FeetProduced | 2002-08-01 | 10200225 | Point | Lb | Tons | Subbituminous Coal | Burned | Subbituminous CoalTonsBurned
30700960 | Point | Lb | 1000 Square Feet | 3/4-inch Medium Density Fiberboard | Produced | 3/4-inch Medium Density Fiberboard1000 Square FeetProduced | 2002-08-01 | 10200225 | Point | Lb | Tons | Subbituminous Coal | Burned | Subbituminous CoalTonsBurned
30700960 | Point | Lb | 1000 Square Feet | 3/4-inch Medium Density Fiberboard | Produced | 3/4-inch Medium Density Fiberboard1000 Square FeetProduced | 2002-08-01 | 10200225 | Point | Lb | Tons | Subbituminous Coal | Burned | Subbituminous CoalTonsBurned
30700960 | Point | Lb | 1000 Square Feet | 3/4-inch Medium Density Fiberboard | Produced | 3/4-inch Medium Density Fiberboard1000 Square FeetProduced | 2002-08-01 | 10200225 | Point | Lb | Tons | Subbituminous Coal | Burned | Subbituminous CoalTonsBurned
30700960 | Point | Lb | 1000 Square Feet | 3/4-inch Medium Density Fiberboard | Produced | 3/4-inch Medium Density Fiberboard1000 Square FeetProduced | 2002-08-01 | 10200225 | Point | Lb | Tons | Subbituminous Coal | Burned | Subbituminous CoalTonsBurned
30700960 | Point | Lb | 1000 Square Feet | 3/4-inch Medium Density Fiberboard | Produced | 3/4-inch Medium Density Fiberboard1000 Square FeetProduced | 2002-08-01 | 10200225 | Point | Lb | Tons | Subbituminous Coal | Burned | Subbituminous CoalTonsBurned
30700960 | Point | Lb | 1000 Square Feet | 3/4-inch Medium Density Fiberboard | Produced | 3/4-inch Medium Density Fiberboard1000 Square FeetProduced | 2002-08-01 | 10200225 | Point | Lb | Million Btus | Heat | Input | HeatMillion BtusInput
30700960 | Point | Lb | 1000 Square Feet | 3/4-inch Medium Density Fiberboard | Produced | 3/4-inch Medium Density Fiberboard1000 Square FeetProduced | 2002-08-01 | 10200225 | Point | Lb | Tons | Subbituminous Coal | Burned | Subbituminous CoalTonsBurned
30700960 | Point | Lb | 1000 Square Feet | 3/4-inch Medium Density Fiberboard | Produced | 3/4-inch Medium Density Fiberboard1000 Square FeetProduced | 2002-08-01 | 10200225 | Point | Lb | Tons | Subbituminous Coal | Burned | Subbituminous CoalTonsBurned
30700960 | Point | Lb | 1000 Square Feet | 3/4-inch Medium Density Fiberboard | Produced | 3/4-inch Medium Density Fiberboard1000 Square FeetProduced | 2002-08-01 | 10200225 | Point | Lb | Tons | Subbituminous Coal | Burned | Subbituminous CoalTonsBurned
30700960 | Point | Lb | 1000 Square Feet | 3/4-inch Medium Density Fiberboard | Produced | 3/4-inch Medium Density Fiberboard1000 Square FeetProduced | 2002-08-01 | 10200225 | Point | Lb | Tons | Subbituminous Coal | Burned | Subbituminous CoalTonsBurned
30700960 | Point | Lb | 1000 Square Feet | 3/4-inch Medium Density Fiberboard | Produced | 3/4-inch Medium Density Fiberboard1000 Square FeetProduced | 2002-08-01 | 10200225 | Point | Lb | Tons | Subbituminous Coal | Burned | Subbituminous CoalTonsBurned
30700960 | Point | Lb | 1000 Square Feet | 3/4-inch Medium Density Fiberboard | Produced | 3/4-inch Medium Density Fiberboard1000 Square FeetProduced | 2002-08-01 | 10200225 | Point | Lb | Tons | Subbituminous Coal | Burned | Subbituminous CoalTonsBurned
30700960 | Point | Lb | 1000 Square Feet | 3/4-inch Medium Density Fiberboard | Produced | 3/4-inch Medium Density Fiberboard1000 Square FeetProduced | 2002-08-01 | 10200225 | Point | Lb | Tons | Subbituminous Coal | Burned | Subbituminous CoalTonsBurned
30700971 | Point | Lb | 1000 Square Feet | 3/4-inch Medium Density Fiberboard | Produced | 3/4-inch Medium Density Fiberboard1000 Square FeetProduced | 2002-08-01 | 10200226 | Point | Lb | Tons | Subbituminous Coal | Burned | Subbituminous CoalTonsBurned
30700971 | Point | Lb | 1000 Square Feet | 3/4-inch Medium Density Fiberboard | Produced | 3/4-inch Medium Density Fiberboard1000 Square FeetProduced | 2002-08-01 | 10200226 | Point | Lb | Tons | Subbituminous Coal | Burned | Subbituminous CoalTonsBurned
30700971 | Point | Lb | 1000 Square Feet | 3/4-inch Medium Density Fiberboard | Produced | 3/4-inch Medium Density Fiberboard1000 Square FeetProduced | 2002-08-01 | 10200226 | Point | Lb | Tons | Subbituminous Coal | Burned | Subbituminous CoalTonsBurned
30700971 | Point | Lb | 1000 Square Feet | 3/4-inch Medium Density Fiberboard | Produced | 3/4-inch Medium Density Fiberboard1000 Square FeetProduced | 2002-08-01 | 10200226 | Point | Lb | Tons | Subbituminous Coal | Burned | Subbituminous CoalTonsBurned
30700971 | Point | Lb | 1000 Square Feet | 3/4-inch Medium Density Fiberboard | Produced | 3/4-inch Medium Density Fiberboard1000 Square FeetProduced | 2002-08-01 | 10200226 | Point | Lb | Tons | Subbituminous Coal | Burned | Subbituminous CoalTonsBurned
30700971 | Point | Lb | 1000 Square Feet | 3/4-inch Medium Density Fiberboard | Produced | 3/4-inch Medium Density Fiberboard1000 Square FeetProduced | 2002-08-01 | 10200226 | Point | Lb | 1000 Tons | Subbituminous Coal | Burned | Subbituminous Coal1000 TonsBurned
30700971 | Point | Lb | 1000 Square Feet | 3/4-inch Medium Density Fiberboard | Produced | 3/4-inch Medium Density Fiberboard1000 Square FeetProduced | 2002-08-01 | 10200226 | Point | Lb | Tons | Subbituminous Coal | Burned | Subbituminous CoalTonsBurned
30700971 | Point | Lb | 1000 Square Feet | 3/4-inch Medium Density Fiberboard | Produced | 3/4-inch Medium Density Fiberboard1000 Square FeetProduced | 2002-08-01 | 10200226 | Point | Lb | Tons | Subbituminous Coal | Burned | Subbituminous CoalTonsBurned
30700971 | Point | Lb | 1000 Square Feet | 3/4-inch Medium Density Fiberboard | Produced | 3/4-inch Medium Density Fiberboard1000 Square FeetProduced | 2002-08-01 | 10200226 | Point | Lb | Tons | Subbituminous Coal | Burned | Subbituminous CoalTonsBurned
30700971 | Point | Lb | 1000 Square Feet | 3/4-inch Medium Density Fiberboard | Produced | 3/4-inch Medium Density Fiberboard1000 Square FeetProduced | 2002-08-01 | 10200226 | Point | Lb | Tons | Subbituminous Coal | Burned | Subbituminous CoalTonsBurned
30700971 | Point | Lb | 1000 Square Feet | 3/4-inch Medium Density Fiberboard | Produced | 3/4-inch Medium Density Fiberboard1000 Square FeetProduced | 2002-08-01 | 10200226 | Point | Lb | Tons | Subbituminous Coal | Burned | Subbituminous CoalTonsBurned
30700971 | Point | Lb | 1000 Square Feet | 3/4-inch Medium Density Fiberboard | Produced | 3/4-inch Medium Density Fiberboard1000 Square FeetProduced | 2002-08-01 | 10200226 | Point | Lb | Tons | Subbituminous Coal | Burned | Subbituminous CoalTonsBurned
30700971 | Point | Lb | 1000 Square Feet | 3/4-inch Medium Density Fiberboard | Produced | 3/4-inch Medium Density Fiberboard1000 Square FeetProduced | 2002-08-01 | 10200226 | Point | Lb | Tons | Subbituminous Coal | Burned | Subbituminous CoalTonsBurned
30700971 | Point | Lb | 1000 Square Feet | 3/4-inch Medium Density Fiberboard | Produced | 3/4-inch Medium Density Fiberboard1000 Square FeetProduced | 2002-08-01 | 10200226 | Point | Lb | Tons | Subbituminous Coal | Burned | Subbituminous CoalTonsBurned
30700971 | Point | Lb | 1000 Square Feet | 3/4-inch Medium Density Fiberboard | Produced | 3/4-inch Medium Density Fiberboard1000 Square FeetProduced | 2002-08-01 | 10200226 | Point | Lb | Tons | Subbituminous Coal | Burned | Subbituminous CoalTonsBurned
30700971 | Point | Lb | 1000 Square Feet | 3/4-inch Medium Density Fiberboard | Produced | 3/4-inch Medium Density Fiberboard1000 Square FeetProduced | 2002-08-01 | 10200226 | Point | Lb | Tons | Subbituminous Coal | Burned | Subbituminous CoalTonsBurned
30700971 | Point | Lb | 1000 Square Feet | 3/4-inch Medium Density Fiberboard | Produced | 3/4-inch Medium Density Fiberboard1000 Square FeetProduced | 2002-08-01 | 10200226 | Point | Lb | Tons | Subbituminous Coal | Burned | Subbituminous CoalTonsBurned
10100901 | Point | Lb | Tons | Bark | Burned | BarkTonsBurned | 2003-09-01 | 10200226 | Point | Lb | Tons | Subbituminous Coal | Burned | Subbituminous CoalTonsBurned
10100901 | Point | Lb | Tons | Bark | Burned | BarkTonsBurned | 2003-09-01 | 10200226 | Point | Lb | Tons | Subbituminous Coal | Burned | Subbituminous CoalTonsBurned
10100901 | Point | Lb | Tons | Bark | Burned | BarkTonsBurned | 2003-09-01 | 10200226 | Point | Lb | Tons | Subbituminous Coal | Burned | Subbituminous CoalTonsBurned
10100901 | Point | Lb | Tons | Bark | Burned | BarkTonsBurned | 2003-09-01 | 10200226 | Point | Lb | Tons | Subbituminous Coal | Burned | Subbituminous CoalTonsBurned
10100901 | Point | Lb | Tons | Bark | Burned | BarkTonsBurned | 2003-09-01 | 10200226 | Point | Lb | Tons | Subbituminous Coal | Burned | Subbituminous CoalTonsBurned
10100901 | Point | Lb | Tons | Bark | Burned | BarkTonsBurned | 2003-09-01 | 10200226 | Point | Lb | Tons | Subbituminous Coal | Burned | Subbituminous CoalTonsBurned
10100901 | Point | Lb | Tons | Bark | Burned | BarkTonsBurned | 2003-09-01 | 10200226 | Point | Lb | Tons | Subbituminous Coal | Burned | Subbituminous CoalTonsBurned
10100901 | Point | Lb | Tons | Bark | Burned | BarkTonsBurned | 2003-09-01 | 10200226 | Point | Lb | Tons | Subbituminous Coal | Burned | Subbituminous CoalTonsBurned
10100901 | Point | Lb | Tons | Bark | Burned | BarkTonsBurned | 2003-09-01 | 10200226 | Point | Lb | Tons | Subbituminous Coal | Burned | Subbituminous CoalTonsBurned
10100901 | Point | Lb | Tons | Bark | Burned | BarkTonsBurned | 2003-09-01 | 10200226 | Point | Lb | Tons | Subbituminous Coal | Burned | Subbituminous CoalTonsBurned
10100901 | Point | Lb | Tons | Bark | Burned | BarkTonsBurned | 2003-09-01 | 10200226 | Point | Lb | Tons | Subbituminous Coal | Burned | Subbituminous CoalTonsBurned
10100901 | Point | Lb | Tons | Bark | Burned | BarkTonsBurned | 2003-09-01 | 10200226 | Point | Lb | Tons | Subbituminous Coal | Burned | Subbituminous CoalTonsBurned
10100901 | Point | Lb | Tons | Bark | Burned | BarkTonsBurned | 2003-09-01 | 10200226 | Point | Lb | Tons | Subbituminous Coal | Burned | Subbituminous CoalTonsBurned
10100901 | Point | Lb | Tons | Bark | Burned | BarkTonsBurned | 2003-09-01 | 10200226 | Point | Lb | Tons | Subbituminous Coal | Burned | Subbituminous CoalTonsBurned
10100901 | Point | Lb | Tons | Bark | Burned | BarkTonsBurned | 2003-09-01 | 10200226 | Point | Lb | Tons | Subbituminous Coal | Burned | Subbituminous CoalTonsBurned
10100901 | Point | Lb | Tons | Bark | Burned | BarkTonsBurned | 2003-09-01 | 10200226 | Point | Lb | Tons | Subbituminous Coal | Burned | Subbituminous CoalTonsBurned
10100901 | Point | Lb | Tons | Bark | Burned | BarkTonsBurned | 2003-09-01 | 10200226 | Point | Lb | Tons | Subbituminous Coal | Burned | Subbituminous CoalTonsBurned
10100901 | Point | Lb | Tons | Bark | Burned | BarkTonsBurned | 2003-09-01 | 10200226 | Point | Lb | Tons | Subbituminous Coal | Burned | Subbituminous CoalTonsBurned
10100901 | Point | Lb | Tons | Bark | Burned | BarkTonsBurned | 2003-09-01 | 10200226 | Point | Lb | Tons | Subbituminous Coal | Burned | Subbituminous CoalTonsBurned
10100901 | Point | Lb | Tons | Bark | Burned | BarkTonsBurned | 2003-09-01 | 10200226 | Point | Lb | Tons | Subbituminous Coal | Burned | Subbituminous CoalTonsBurned
10100901 | Point | Lb | Tons | Bark | Burned | BarkTonsBurned | 2003-09-01 | 10200226 | Point | Lb | Tons | Subbituminous Coal | Burned | Subbituminous CoalTonsBurned
10100901 | Point | Lb | Tons | Bark | Burned | BarkTonsBurned | 2003-09-01 | 10200226 | Point | Lb | Tons | Subbituminous Coal | Burned | Subbituminous CoalTonsBurned
10100901 | Point | Lb | Tons | Bark | Burned | BarkTonsBurned | 2003-09-01 | 10200226 | Point | Lb | Tons | Subbituminous Coal | Burned | Subbituminous CoalTonsBurned
10100901 | Point | Lb | Tons | Bark | Burned | BarkTonsBurned | 2003-09-01 | 10200226 | Point | Lb | Tons | Subbituminous Coal | Burned | Subbituminous CoalTonsBurned
10100901 | Point | Lb | Tons | Bark | Burned | BarkTonsBurned | 2003-09-01 | 10200226 | Point | Lb | Tons | Subbituminous Coal | Burned | Subbituminous CoalTonsBurned
10100901 | Point | Lb | Tons | Bark | Burned | BarkTonsBurned | 2003-09-01 | 10200226 | Point | Lb | Tons | Subbituminous Coal | Burned | Subbituminous CoalTonsBurned
10100901 | Point | Lb | Tons | Bark | Burned | BarkTonsBurned | 2003-09-01 | 10200226 | Point | Lb | Tons | Subbituminous Coal | Burned | Subbituminous CoalTonsBurned
10100901 | Point | Lb | Tons | Bark | Burned | BarkTonsBurned | 2003-09-01 | 10200226 | Point | Lb | Tons | Subbituminous Coal | Burned | Subbituminous CoalTonsBurned
10100901 | Point | Lb | Tons | Bark | Burned | BarkTonsBurned | 2003-09-01 | 10200226 | Point | Lb | Tons | Subbituminous Coal | Burned | Subbituminous CoalTonsBurned
10100901 | Point | Lb | Tons | Bark | Burned | BarkTonsBurned | 2003-09-01 | 10200226 | Point | Lb | Tons | Subbituminous Coal | Burned | Subbituminous CoalTonsBurned
10100901 | Point | Lb | Tons | Bark | Burned | BarkTonsBurned | 2003-09-01 | 10200226 | Point | Lb | Tons | Subbituminous Coal | Burned | Subbituminous CoalTonsBurned
10100901 | Point | Lb | Tons | Bark | Burned | BarkTonsBurned | 2003-09-01 | 10200226 | Point | Lb | Tons | Subbituminous Coal | Burned | Subbituminous CoalTonsBurned
10100901 | Point | Lb | Tons | Bark | Burned | BarkTonsBurned | 2003-09-01 | 10200226 | Point | Lb | Tons | Subbituminous Coal | Burned | Subbituminous CoalTonsBurned
10100901 | Point | Lb | Tons | Bark | Burned | BarkTonsBurned | 2003-09-01 | 10200226 | Point | Lb | Tons | Subbituminous Coal | Burned | Subbituminous CoalTonsBurned
10100901 | Point | Lb | Tons | Bark | Burned | BarkTonsBurned | 2003-09-01 | 10200226 | Point | Lb | Tons | Subbituminous Coal | Burned | Subbituminous CoalTonsBurned
10100901 | Point | Lb | Tons | Bark | Burned | BarkTonsBurned | 2003-09-01 | 10200226 | Point | Lb | Tons | Subbituminous Coal | Burned | Subbituminous CoalTonsBurned
10100901 | Point | Lb | Tons | Bark | Burned | BarkTonsBurned | 2003-09-01 | 10200226 | Point | Lb | Tons | Subbituminous Coal | Burned | Subbituminous CoalTonsBurned
10100901 | Point | Lb | Tons | Bark | Burned | BarkTonsBurned | 2003-09-01 | 10200226 | Point | Lb | Tons | Subbituminous Coal | Burned | Subbituminous CoalTonsBurned
10100901 | Point | Lb | Tons | Bark | Burned | BarkTonsBurned | 2003-09-01 | 10200226 | Point | Lb | Tons | Subbituminous Coal | Burned | Subbituminous CoalTonsBurned
10100901 | Point | Lb | Tons | Bark | Burned | BarkTonsBurned | 2003-09-01 | 10200226 | Point | Lb | Tons | Subbituminous Coal | Burned | Subbituminous CoalTonsBurned
10100901 | Point | Lb | Tons | Bark | Burned | BarkTonsBurned | 2003-09-01 | 10200226 | Point | Lb | Tons | Subbituminous Coal | Burned | Subbituminous CoalTonsBurned
10100901 | Point | Lb | Tons | Bark | Burned | BarkTonsBurned | 2003-09-01 | 10200226 | Point | Lb | Tons | Subbituminous Coal | Burned | Subbituminous CoalTonsBurned
10100901 | Point | Lb | Tons | Bark | Burned | BarkTonsBurned | 2003-09-01 | 10200226 | Point | Lb | Tons | Subbituminous Coal | Burned | Subbituminous CoalTonsBurned
10100901 | Point | Lb | Tons | Bark | Burned | BarkTonsBurned | 2003-09-01 | 10200226 | Point | Lb | Tons | Subbituminous Coal | Burned | Subbituminous CoalTonsBurned
10100901 | Point | Lb | Tons | Bark | Burned | BarkTonsBurned | 2003-09-01 | 10200226 | Point | Lb | Tons | Subbituminous Coal | Burned | Subbituminous CoalTonsBurned
10100901 | Point | Lb | Tons | Bark | Burned | BarkTonsBurned | 2003-09-01 | 10200226 | Point | Lb | Tons | Subbituminous Coal | Burned | Subbituminous CoalTonsBurned
10100901 | Point | Lb | Tons | Bark | Burned | BarkTonsBurned | 2003-09-01 | 10200226 | Point | Lb | Tons | Subbituminous Coal | Burned | Subbituminous CoalTonsBurned
10100901 | Point | Lb | Tons | Bark | Burned | BarkTonsBurned | 2003-09-01 | 10200226 | Point | Lb | Tons | Subbituminous Coal | Burned | Subbituminous CoalTonsBurned
10100901 | Point | Lb | Tons | Bark | Burned | BarkTonsBurned | 2003-09-01 | 10200226 | Point | Lb | Tons | Subbituminous Coal | Burned | Subbituminous CoalTonsBurned
10100901 | Point | Lb | Tons | Bark | Burned | BarkTonsBurned | 2003-09-01 | 10200226 | Point | Lb | Tons | Subbituminous Coal | Burned | Subbituminous CoalTonsBurned
10100901 | Point | Lb | Tons | Bark | Burned | BarkTonsBurned | 2003-09-01 | 10200226 | Point | Lb | Tons | Subbituminous Coal | Burned | Subbituminous CoalTonsBurned
10100901 | Point | Lb | Tons | Wood Waste | Burned | Wood WasteTonsBurned | 2003-09-01 | 10200226 | Point | Lb | Tons | Subbituminous Coal | Burned | Subbituminous CoalTonsBurned
10100901 | Point | Lb | Tons | Wood Waste | Burned | Wood WasteTonsBurned | 2003-09-01 | 10200226 | Point | Lb | Million Btus | Heat | Input | HeatMillion BtusInput
10100901 | Point | Lb | Tons | Wood Waste | Burned | Wood WasteTonsBurned | 2003-09-01 | 10200226 | Point | Lb | Million Btus | Heat | Input | HeatMillion BtusInput
10100901 | Point | Lb | Tons | Wood Waste | Burned | Wood WasteTonsBurned | 2003-09-01 | 10200226 | Point | Lb | Tons | Subbituminous Coal | Burned | Subbituminous CoalTonsBurned
10100901 | Point | Lb | Tons | Wood Waste | Burned | Wood WasteTonsBurned | 2003-09-01 | 10200226 | Point | Lb | Tons | Subbituminous Coal | Burned | Subbituminous CoalTonsBurned
10100901 | Point | Lb | Tons | Wood Waste | Burned | Wood WasteTonsBurned | 2003-09-01 | 10200226 | Point | Lb | Tons | Subbituminous Coal | Burned | Subbituminous CoalTonsBurned
10100901 | Point | Lb | Tons | Wood Waste | Burned | Wood WasteTonsBurned | 2003-09-01 | 10200226 | Point | Lb | Million Btus | Heat | Input | HeatMillion BtusInput
10100901 | Point | Lb | Tons | Wood Waste | Burned | Wood WasteTonsBurned | 2003-09-01 | 10200226 | Point | Lb | Tons | Subbituminous Coal | Burned | Subbituminous CoalTonsBurned
10100901 | Point | Lb | Tons | Wood Waste | Burned | Wood WasteTonsBurned | 2003-09-01 | 10200226 | Point | Lb | Tons | Subbituminous Coal | Burned | Subbituminous CoalTonsBurned
10100901 | Point | Lb | Tons | Wood Waste | Burned | Wood WasteTonsBurned | 2003-09-01 | 10200226 | Point | Lb | Tons | Subbituminous Coal | Burned | Subbituminous CoalTonsBurned
10100901 | Point | Lb | Tons | Wood Waste | Burned | Wood WasteTonsBurned | 2003-09-01 | 10200226 | Point | Lb | Tons | Subbituminous Coal | Burned | Subbituminous CoalTonsBurned
10100901 | Point | Lb | Tons | Wood Waste | Burned | Wood WasteTonsBurned | 2003-09-01 | 10200226 | Point | Lb | Tons | Subbituminous Coal | Burned | Subbituminous CoalTonsBurned
10100901 | Point | Lb | Tons | Bark | Burned | BarkTonsBurned | 2003-09-01 | 10200226 | Point | Lb | Tons | Subbituminous Coal | Burned | Subbituminous CoalTonsBurned
10100901 | Point | Lb | Tons | Bark | Burned | BarkTonsBurned | 2003-09-01 | 10200226 | Point | Lb | Tons | Subbituminous Coal | Burned | Subbituminous CoalTonsBurned
10100901 | Point | Lb | Tons | Bark | Burned | BarkTonsBurned | 2003-09-01 | 10200226 | Point | Lb | Tons | Subbituminous Coal | Burned | Subbituminous CoalTonsBurned
10100901 | Point | Lb | Tons | Bark | Burned | BarkTonsBurned | 2003-09-01 | 10200226 | Point | Lb | Tons | Subbituminous Coal | Burned | Subbituminous CoalTonsBurned
10100901 | Point | Lb | Tons | Bark | Burned | BarkTonsBurned | 2003-09-01 | 10200226 | Point | Lb | Tons | Subbituminous Coal | Burned | Subbituminous CoalTonsBurned
10100901 | Point | Lb | Tons | Bark | Burned | BarkTonsBurned | 2003-09-01 | 10200229 | Point | Lb | 1000 Tons | Subbituminous Coal | Burned | Subbituminous Coal1000 TonsBurned
10100901 | Point | Lb | Tons | Bark | Burned | BarkTonsBurned | 2003-09-01 | 10200229 | Point | Lb | Tons | Subbituminous Coal | Burned | Subbituminous CoalTonsBurned
10100901 | Point | Lb | Tons | Bark | Burned | BarkTonsBurned | 2003-09-01 | 10200229 | Point | Lb | Tons | Subbituminous Coal | Burned | Subbituminous CoalTonsBurned
10100901 | Point | Lb | Tons | Bark | Burned | BarkTonsBurned | 2003-09-01 | 10200229 | Point | Lb | Tons | Subbituminous Coal | Burned | Subbituminous CoalTonsBurned
10100901 | Point | Lb | Tons | Bark | Burned | BarkTonsBurned | 2003-09-01 | 10200229 | Point | Lb | Tons | Subbituminous Coal | Burned | Subbituminous CoalTonsBurned
10100901 | Point | Lb | Tons | Bark | Burned | BarkTonsBurned | 2003-09-01 | 10200229 | Point | Lb | Tons | Subbituminous Coal | Burned | Subbituminous CoalTonsBurned
10100901 | Point | Lb | Tons | Bark | Burned | BarkTonsBurned | 2003-09-01 | 10200229 | Point | Lb | Tons | Subbituminous Coal | Burned | Subbituminous CoalTonsBurned
10100901 | Point | Lb | Tons | Bark | Burned | BarkTonsBurned | 2003-09-01 | 10200229 | Point | Lb | Tons | Subbituminous Coal | Burned | Subbituminous CoalTonsBurned
10100901 | Point | Lb | Tons | Bark | Burned | BarkTonsBurned | 2003-09-01 | 10200229 | Point | Lb | Tons | Subbituminous Coal | Burned | Subbituminous CoalTonsBurned
10100901 | Point | Lb | Tons | Bark | Burned | BarkTonsBurned | 2003-09-01 | 10200229 | Point | Lb | Tons | Subbituminous Coal | Burned | Subbituminous CoalTonsBurned
10100901 | Point | Lb | Tons | Bark | Burned | BarkTonsBurned | 2003-09-01 | 10200229 | Point | Lb | Tons | Subbituminous Coal | Burned | Subbituminous CoalTonsBurned
10100902 | Point | Lb | Tons | Wood/Bark | Burned | Wood/BarkTonsBurned | 2003-09-01 | 10200300 | Point | Lb | 1000 Tons | Lignite | Burned | Lignite1000 TonsBurned
10100902 | Point | Lb | Tons | Wood/Bark | Burned | Wood/BarkTonsBurned | 2003-09-01 | 10200300 | Point | Lb | Tons | Lignite | Burned | LigniteTonsBurned
10100902 | Point | Lb | Tons | Wood/Bark | Burned | Wood/BarkTonsBurned | 2003-09-01 | 10200300 | Point | Lb | Tons | Lignite | Burned | LigniteTonsBurned
10100902 | Point | Lb | Tons | Wood/Bark | Burned | Wood/BarkTonsBurned | 2003-09-01 | 10200301 | Point | Lb | Tons | Lignite | Burned | LigniteTonsBurned
10100902 | Point | Lb | Tons | Wood/Bark | Burned | Wood/BarkTonsBurned | 2003-09-01 | 10200301 | Point | Lb | Tons | Lignite | Burned | LigniteTonsBurned
10100902 | Point | Lb | Tons | Wood/Bark | Burned | Wood/BarkTonsBurned | 2003-09-01 | 10200301 | Point | Lb | Tons | Lignite | Burned | LigniteTonsBurned
10100902 | Point | Lb | Tons | Wood/Bark | Burned | Wood/BarkTonsBurned | 2003-09-01 | 10200301 | Point | Lb | Tons | Lignite | Burned | LigniteTonsBurned
10100902 | Point | Lb | Tons | Wood/Bark | Burned | Wood/BarkTonsBurned | 2003-09-01 | 10200301 | Point | Lb | Tons | Lignite | Burned | LigniteTonsBurned
10100902 | Point | Lb | Tons | Wood/Bark | Burned | Wood/BarkTonsBurned | 2003-09-01 | 10200301 | Point | Lb | 1000 Tons | Lignite | Burned | Lignite1000 TonsBurned
10100902 | Point | Lb | Tons | Wood/Bark | Burned | Wood/BarkTonsBurned | 2003-09-01 | 10200301 | Point | Lb | Tons | Lignite | Burned | LigniteTonsBurned
10100902 | Point | Lb | Tons | Wood/Bark | Burned | Wood/BarkTonsBurned | 2003-09-01 | 10200301 | Point | Lb | Tons | Lignite | Burned | LigniteTonsBurned
10100902 | Point | Lb | Tons | Wood/Bark | Burned | Wood/BarkTonsBurned | 2003-09-01 | 10200301 | Point | Lb | Tons | Lignite | Burned | LigniteTonsBurned
10100902 | Point | Lb | Tons | Wood/Bark | Burned | Wood/BarkTonsBurned | 2003-09-01 | 10200301 | Point | Lb | Tons | Lignite | Burned | LigniteTonsBurned
10100902 | Point | Lb | Tons | Wood/Bark | Burned | Wood/BarkTonsBurned | 2003-09-01 | 10200301 | Point | Lb | Tons | Lignite | Burned | LigniteTonsBurned
10100902 | Point | Lb | Tons | Wood/Bark | Burned | Wood/BarkTonsBurned | 2003-09-01 | 10200301 | Point | Lb | Tons | Lignite | Burned | LigniteTonsBurned
10100902 | Point | Lb | Tons | Wood/Bark | Burned | Wood/BarkTonsBurned | 2003-09-01 | 10200301 | Point | Lb | Tons | Lignite | Burned | LigniteTonsBurned
10100902 | Point | Lb | Tons | Wood/Bark | Burned | Wood/BarkTonsBurned | 2003-09-01 | 10200301 | Point | Lb | Tons | Lignite | Burned | LigniteTonsBurned
10100902 | Point | Lb | Tons | Wood/Bark | Burned | Wood/BarkTonsBurned | 2003-09-01 | 10200301 | Point | Lb | Tons | Lignite | Burned | LigniteTonsBurned
10100902 | Point | Lb | Tons | Wood/Bark | Burned | Wood/BarkTonsBurned | 2003-09-01 | 10200301 | Point | Lb | Tons | Lignite | Burned | LigniteTonsBurned
10100902 | Point | Lb | Tons | Wood/Bark | Burned | Wood/BarkTonsBurned | 2003-09-01 | 10200301 | Point | Lb | Tons | Lignite | Burned | LigniteTonsBurned
10100902 | Point | Lb | Tons | Wood/Bark | Burned | Wood/BarkTonsBurned | 2003-09-01 | 10200301 | Point | Lb | Tons | Lignite | Burned | LigniteTonsBurned
10100902 | Point | Lb | Tons | Wood/Bark | Burned | Wood/BarkTonsBurned | 2003-09-01 | 10200301 | Point | Lb | Tons | Lignite | Burned | LigniteTonsBurned
10100902 | Point | Lb | Tons | Wood/Bark | Burned | Wood/BarkTonsBurned | 2003-09-01 | 10200301 | Point | Lb | Tons | Lignite | Burned | LigniteTonsBurned
10100902 | Point | Lb | Tons | Wood/Bark | Burned | Wood/BarkTonsBurned | 2003-09-01 | 10200301 | Point | Lb | Tons | Lignite | Burned | LigniteTonsBurned
10100902 | Point | Lb | Tons | Wood/Bark | Burned | Wood/BarkTonsBurned | 2003-09-01 | 10200301 | Point | Lb | Tons | Lignite | Burned | LigniteTonsBurned
10100902 | Point | Lb | Tons | Wood/Bark | Burned | Wood/BarkTonsBurned | 2003-09-01 | 10200301 | Point | Lb | Tons | Lignite | Burned | LigniteTonsBurned
10100902 | Point | Lb | Tons | Wood/Bark | Burned | Wood/BarkTonsBurned | 2003-09-01 | 10200301 | Point | Lb | Tons | Lignite | Burned | LigniteTonsBurned
10100902 | Point | Lb | Tons | Wood/Bark | Burned | Wood/BarkTonsBurned | 2003-09-01 | 10200301 | Point | Lb | Tons | Lignite | Burned | LigniteTonsBurned
10100902 | Point | Lb | Tons | Wood/Bark | Burned | Wood/BarkTonsBurned | 2003-09-01 | 10200301 | Point | Lb | Tons | Lignite | Burned | LigniteTonsBurned
10100902 | Point | Lb | Tons | Wood/Bark | Burned | Wood/BarkTonsBurned | 2003-09-01 | 10200301 | Point | Lb | Tons | Lignite | Burned | LigniteTonsBurned
10100902 | Point | Lb | Tons | Wood/Bark | Burned | Wood/BarkTonsBurned | 2003-09-01 | 10200301 | Point | Lb | Tons | Lignite | Burned | LigniteTonsBurned
10100902 | Point | Lb | Tons | Wood/Bark | Burned | Wood/BarkTonsBurned | 2003-09-01 | 10200301 | Point | Lb | Tons | Lignite | Burned | LigniteTonsBurned
10100902 | Point | Lb | Tons | Wood/Bark | Burned | Wood/BarkTonsBurned | 2003-09-01 | 10200301 | Point | Lb | Tons | Lignite | Burned | LigniteTonsBurned
10100902 | Point | Lb | Tons | Wood/Bark | Burned | Wood/BarkTonsBurned | 2003-09-01 | 10200301 | Point | Lb | Tons | Lignite | Burned | LigniteTonsBurned
10100902 | Point | Lb | Tons | Wood/Bark | Burned | Wood/BarkTonsBurned | 2003-09-01 | 10200301 | Point | Lb | Tons | Lignite | Burned | LigniteTonsBurned
10100902 | Point | Lb | Tons | Wood/Bark | Burned | Wood/BarkTonsBurned | 2003-09-01 | 10200301 | Point | Lb | Tons | Lignite | Burned | LigniteTonsBurned
10100902 | Point | Lb | Tons | Wood/Bark | Burned | Wood/BarkTonsBurned | 2003-09-01 | 10200301 | Point | Lb | Tons | Lignite | Burned | LigniteTonsBurned
10100902 | Point | Lb | Tons | Wood/Bark | Burned | Wood/BarkTonsBurned | 2003-09-01 | 10200301 | Point | Lb | Tons | Lignite | Burned | LigniteTonsBurned
10100902 | Point | Lb | Tons | Wood/Bark | Burned | Wood/BarkTonsBurned | 2003-09-01 | 10200301 | Point | Lb | Tons | Lignite | Burned | LigniteTonsBurned
10100902 | Point | Lb | Tons | Wood/Bark | Burned | Wood/BarkTonsBurned | 2003-09-01 | 10200301 | Point | Lb | Tons | Lignite | Burned | LigniteTonsBurned
10100902 | Point | Lb | Tons | Wood/Bark | Burned | Wood/BarkTonsBurned | 2003-09-01 | 10200301 | Point | Lb | Tons | Lignite | Burned | LigniteTonsBurned
10100902 | Point | Lb | Tons | Wood/Bark | Burned | Wood/BarkTonsBurned | 2003-09-01 | 10200301 | Point | Lb | Tons | Lignite | Burned | LigniteTonsBurned
10100902 | Point | Lb | Tons | Wood/Bark | Burned | Wood/BarkTonsBurned | 2003-09-01 | 10200301 | Point | Lb | Tons | Lignite | Burned | LigniteTonsBurned
10100902 | Point | Lb | Tons | Wood/Bark | Burned | Wood/BarkTonsBurned | 2003-09-01 | 10200301 | Point | Lb | Tons | Lignite | Burned | LigniteTonsBurned
10100902 | Point | Lb | Tons | Wood/Bark | Burned | Wood/BarkTonsBurned | 2003-09-01 | 10200301 | Point | Lb | Tons | Lignite | Burned | LigniteTonsBurned
10100902 | Point | Lb | Tons | Wood/Bark | Burned | Wood/BarkTonsBurned | 2003-09-01 | 10200301 | Point | Lb | Tons | Lignite | Burned | LigniteTonsBurned
10100902 | Point | Lb | Tons | Wood/Bark | Burned | Wood/BarkTonsBurned | 2003-09-01 | 10200301 | Point | Lb | Tons | Lignite | Burned | LigniteTonsBurned
10100902 | Point | Lb | Tons | Wood/Bark | Burned | Wood/BarkTonsBurned | 2003-09-01 | 10200301 | Point | Lb | Tons | Lignite | Burned | LigniteTonsBurned
10100902 | Point | Lb | Tons | Wood/Bark | Burned | Wood/BarkTonsBurned | 2003-09-01 | 10200301 | Point | Lb | Tons | Lignite | Burned | LigniteTonsBurned
10100902 | Point | Lb | Tons | Wood/Bark | Burned | Wood/BarkTonsBurned | 2003-09-01 | 10200301 | Point | Lb | Tons | Lignite | Burned | LigniteTonsBurned
10100902 | Point | Lb | Tons | Wood/Bark | Burned | Wood/BarkTonsBurned | 2003-09-01 | 10200301 | Point | Lb | Tons | Lignite | Burned | LigniteTonsBurned
10100902 | Point | Lb | Tons | Wood/Bark | Burned | Wood/BarkTonsBurned | 2003-09-01 | 10200301 | Point | Lb | Tons | Lignite | Burned | LigniteTonsBurned
10100902 | Point | Lb | Tons | Wood/Bark | Burned | Wood/BarkTonsBurned | 2003-09-01 | 10200301 | Point | Lb | Tons | Lignite | Burned | LigniteTonsBurned
10100902 | Point | Lb | Tons | Wood/Bark | Burned | Wood/BarkTonsBurned | 2003-09-01 | 10200301 | Point | Lb | Tons | Lignite | Burned | LigniteTonsBurned
10100902 | Point | Lb | Tons | Wood/Bark | Burned | Wood/BarkTonsBurned | 2003-09-01 | 10200301 | Point | Lb | Tons | Lignite | Burned | LigniteTonsBurned
10100902 | Point | Lb | Tons | Wood/Bark | Burned | Wood/BarkTonsBurned | 2003-09-01 | 10200301 | Point | Lb | Tons | Lignite | Burned | LigniteTonsBurned
10100902 | Point | Lb | Tons | Wood/Bark | Burned | Wood/BarkTonsBurned | 2003-09-01 | 10200301 | Point | Lb | Tons | Lignite | Burned | LigniteTonsBurned
10100902 | Point | Lb | Tons | Wood/Bark | Burned | Wood/BarkTonsBurned | 2003-09-01 | 10200301 | Point | Lb | Tons | Lignite | Burned | LigniteTonsBurned
10100902 | Point | Lb | Tons | Wood/Bark | Burned | Wood/BarkTonsBurned | 2003-09-01 | 10200301 | Point | Lb | Tons | Lignite | Burned | LigniteTonsBurned
10100902 | Point | Lb | Tons | Wood/Bark | Burned | Wood/BarkTonsBurned | 2003-09-01 | 10200301 | Point | Lb | Tons | Lignite | Burned | LigniteTonsBurned
10100902 | Point | Lb | Tons | Wood/Bark | Burned | Wood/BarkTonsBurned | 2003-09-01 | 10200301 | Point | Lb | Tons | Lignite | Burned | LigniteTonsBurned
10100902 | Point | Lb | Tons | Wood/Bark | Burned | Wood/BarkTonsBurned | 2003-09-01 | 10200301 | Point | Lb | Tons | Lignite | Burned | LigniteTonsBurned
10100902 | Point | Lb | Tons | Wood/Bark | Burned | Wood/BarkTonsBurned | 2003-09-01 | 10200301 | Point | Lb | Tons | Lignite | Burned | LigniteTonsBurned
10100902 | Point | Lb | Tons | Wood/Bark | Burned | Wood/BarkTonsBurned | 2003-09-01 | 10200301 | Point | Lb | Tons | Lignite | Burned | LigniteTonsBurned
10100902 | Point | Lb | Tons | Wood/Bark | Burned | Wood/BarkTonsBurned | 2003-09-01 | 10200301 | Point | Lb | Tons | Lignite | Burned | LigniteTonsBurned
10100902 | Point | Lb | Tons | Wood/Bark | Burned | Wood/BarkTonsBurned | 2003-09-01 | 10200301 | Point | Lb | Tons | Lignite | Burned | LigniteTonsBurned
10100902 | Point | Lb | Tons | Wood/Bark | Burned | Wood/BarkTonsBurned | 2003-09-01 | 10200301 | Point | Lb | Million Btus | Heat | Input | HeatMillion BtusInput
10100902 | Point | Lb | Tons | Wood/Bark | Burned | Wood/BarkTonsBurned | 2003-09-01 | 10200301 | Point | Lb | Million Btus | Heat | Input | HeatMillion BtusInput
10100902 | Point | Lb | Tons | Wood/Bark | Burned | Wood/BarkTonsBurned | 2003-09-01 | 10200301 | Point | Lb | Tons | Lignite | Burned | LigniteTonsBurned
10100902 | Point | Lb | Tons | Wood/Bark | Burned | Wood/BarkTonsBurned | 2003-09-01 | 10200301 | Point | Lb | Tons | Lignite | Burned | LigniteTonsBurned
10100902 | Point | Lb | Tons | Wood/Bark | Burned | Wood/BarkTonsBurned | 2003-09-01 | 10200301 | Point | Lb | Tons | Lignite | Burned | LigniteTonsBurned
10100902 | Point | Lb | Tons | Wood/Bark | Burned | Wood/BarkTonsBurned | 2003-09-01 | 10200301 | Point | Lb | Tons | Lignite | Burned | LigniteTonsBurned
10100902 | Point | Lb | Tons | Wood/Bark | Burned | Wood/BarkTonsBurned | 2003-09-01 | 10200301 | Point | Lb | Tons | Lignite | Burned | LigniteTonsBurned
10100902 | Point | Lb | Tons | Wood/Bark | Burned | Wood/BarkTonsBurned | 2003-09-01 | 10200301 | Point | Lb | Tons | Lignite | Burned | LigniteTonsBurned
10100902 | Point | Lb | Tons | Wood/Bark | Burned | Wood/BarkTonsBurned | 2003-09-01 | 10200301 | Point | Lb | Tons | Lignite | Burned | LigniteTonsBurned
10100902 | Point | Lb | Tons | Wood/Bark | Burned | Wood/BarkTonsBurned | 2003-09-01 | 10200301 | Point | Lb | Tons | Lignite | Burned | LigniteTonsBurned
10100902 | Point | Lb | Tons | Wood/Bark | Burned | Wood/BarkTonsBurned | 2003-09-01 | 10200301 | Point | Lb | Tons | Lignite | Burned | LigniteTonsBurned
10100902 | Point | Lb | Tons | Wood/Bark | Burned | Wood/BarkTonsBurned | 2003-09-01 | 10200301 | Point | Lb | Tons | Lignite | Burned | LigniteTonsBurned
10100902 | Point | Lb | Tons | Wood/Bark | Burned | Wood/BarkTonsBurned | 2003-09-01 | 10200302 | Point | Lb | Tons | Lignite | Burned | LigniteTonsBurned
10100902 | Point | Lb | Tons | Wood/Bark | Burned | Wood/BarkTonsBurned | 2003-09-01 | 10200302 | Point | Lb | Tons | Lignite | Burned | LigniteTonsBurned
10100902 | Point | Lb | Tons | Wood/Bark | Burned | Wood/BarkTonsBurned | 2003-09-01 | 10200302 | Point | Lb | Tons | Lignite | Burned | LigniteTonsBurned
10100902 | Point | Lb | Tons | Wood/Bark | Burned | Wood/BarkTonsBurned | 2003-09-01 | 10200302 | Point | Lb | Tons | Lignite | Burned | LigniteTonsBurned
10100902 | Point | Lb | Tons | Wood/Bark | Burned | Wood/BarkTonsBurned | 2003-09-01 | 10200302 | Point | Lb | Tons | Lignite | Burned | LigniteTonsBurned
10100902 | Point | Lb | Tons | Wood/Bark | Burned | Wood/BarkTonsBurned | 2003-09-01 | 10200302 | Point | Lb | Tons | Lignite | Burned | LigniteTonsBurned
10100902 | Point | Lb | Tons | Wood/Bark | Burned | Wood/BarkTonsBurned | 2003-09-01 | 10200302 | Point | Lb | Tons | Lignite | Burned | LigniteTonsBurned
10100902 | Point | Lb | Tons | Wood/Bark | Burned | Wood/BarkTonsBurned | 2003-09-01 | 10200302 | Point | Lb | Tons | Lignite | Burned | LigniteTonsBurned
10100903 | Point | Lb | Tons | Wood | Burned | WoodTonsBurned | 2003-09-01 | 10200302 | Point | Lb | Tons | Lignite | Burned | LigniteTonsBurned
10100903 | Point | Lb | Tons | Wood | Burned | WoodTonsBurned | 2003-09-01 | 10200302 | Point | Lb | Tons | Lignite | Burned | LigniteTonsBurned
10100903 | Point | Lb | Tons | Wood | Burned | WoodTonsBurned | 2003-09-01 | 10200302 | Point | Lb | Tons | Lignite | Burned | LigniteTonsBurned
10100903 | Point | Lb | Tons | Wood | Burned | WoodTonsBurned | 2003-09-01 | 10200302 | Point | Lb | Tons | Lignite | Burned | LigniteTonsBurned
10100903 | Point | Lb | Tons | Wood | Burned | WoodTonsBurned | 2003-09-01 | 10200302 | Point | Lb | Tons | Lignite | Burned | LigniteTonsBurned
10100903 | Point | Lb | Tons | Wood | Burned | WoodTonsBurned | 2003-09-01 | 10200302 | Point | Lb | Tons | Lignite | Burned | LigniteTonsBurned
10100903 | Point | Lb | Tons | Wood | Burned | WoodTonsBurned | 2003-09-01 | 10200302 | Point | Lb | Tons | Lignite | Burned | LigniteTonsBurned
10100903 | Point | Lb | Tons | Wood | Burned | WoodTonsBurned | 2003-09-01 | 10200302 | Point | Lb | Tons | Lignite | Burned | LigniteTonsBurned
10100903 | Point | Lb | Tons | Wood | Burned | WoodTonsBurned | 2003-09-01 | 10200302 | Point | Lb | 1000 Tons | Lignite | Burned | Lignite1000 TonsBurned
10100903 | Point | Lb | Tons | Wood | Burned | WoodTonsBurned | 2003-09-01 | 10200302 | Point | Lb | Tons | Lignite | Burned | LigniteTonsBurned
10100903 | Point | Lb | Tons | Wood | Burned | WoodTonsBurned | 2003-09-01 | 10200302 | Point | Lb | Tons | Lignite | Burned | LigniteTonsBurned
10100903 | Point | Lb | Tons | Wood | Burned | WoodTonsBurned | 2003-09-01 | 10200302 | Point | Lb | Tons | Lignite | Burned | LigniteTonsBurned
10100903 | Point | Lb | Tons | Wood | Burned | WoodTonsBurned | 2003-09-01 | 10200302 | Point | Lb | Tons | Lignite | Burned | LigniteTonsBurned
10100903 | Point | Lb | Tons | Wood | Burned | WoodTonsBurned | 2003-09-01 | 10200302 | Point | Lb | Tons | Lignite | Burned | LigniteTonsBurned
10100903 | Point | Lb | Tons | Wood | Burned | WoodTonsBurned | 2003-09-01 | 10200302 | Point | Lb | Tons | Lignite | Burned | LigniteTonsBurned
10100903 | Point | Lb | Tons | Wood | Burned | WoodTonsBurned | 2003-09-01 | 10200302 | Point | Lb | Tons | Lignite | Burned | LigniteTonsBurned
10100903 | Point | Lb | Tons | Wood | Burned | WoodTonsBurned | 2003-09-01 | 10200302 | Point | Lb | Tons | Lignite | Burned | LigniteTonsBurned
10100903 | Point | Lb | Tons | Wood | Burned | WoodTonsBurned | 2003-09-01 | 10200302 | Point | Lb | Tons | Lignite | Burned | LigniteTonsBurned
10100903 | Point | Lb | Tons | Wood | Burned | WoodTonsBurned | 2003-09-01 | 10200302 | Point | Lb | Tons | Lignite | Burned | LigniteTonsBurned
10100903 | Point | Lb | Tons | Wood | Burned | WoodTonsBurned | 2003-09-01 | 10200302 | Point | Lb | Tons | Lignite | Burned | LigniteTonsBurned
10100903 | Point | Lb | Tons | Wood | Burned | WoodTonsBurned | 2003-09-01 | 10200302 | Point | Lb | Tons | Lignite | Burned | LigniteTonsBurned
10100903 | Point | Lb | Tons | Wood | Burned | WoodTonsBurned | 2003-09-01 | 10200302 | Point | Lb | Tons | Lignite | Burned | LigniteTonsBurned
10100903 | Point | Lb | Tons | Wood | Burned | WoodTonsBurned | 2003-09-01 | 10200302 | Point | Lb | Tons | Lignite | Burned | LigniteTonsBurned
10100903 | Point | Lb | Tons | Wood | Burned | WoodTonsBurned | 2003-09-01 | 10200302 | Point | Lb | Tons | Lignite | Burned | LigniteTonsBurned
10100903 | Point | Lb | Tons | Wood | Burned | WoodTonsBurned | 2003-09-01 | 10200302 | Point | Lb | Tons | Lignite | Burned | LigniteTonsBurned
10100903 | Point | Lb | Tons | Wood | Burned | WoodTonsBurned | 2003-09-01 | 10200302 | Point | Lb | Tons | Lignite | Burned | LigniteTonsBurned
10100903 | Point | Lb | Tons | Wood | Burned | WoodTonsBurned | 2003-09-01 | 10200302 | Point | Lb | Tons | Lignite | Burned | LigniteTonsBurned
10100903 | Point | Lb | Tons | Wood | Burned | WoodTonsBurned | 2003-09-01 | 10200302 | Point | Lb | Tons | Lignite | Burned | LigniteTonsBurned
10100903 | Point | Lb | Tons | Wood | Burned | WoodTonsBurned | 2003-09-01 | 10200302 | Point | Lb | Tons | Lignite | Burned | LigniteTonsBurned
10100903 | Point | Lb | Tons | Wood | Burned | WoodTonsBurned | 2003-09-01 | 10200302 | Point | Lb | Tons | Lignite | Burned | LigniteTonsBurned
10100903 | Point | Lb | Tons | Wood | Burned | WoodTonsBurned | 2003-09-01 | 10200302 | Point | Lb | Tons | Lignite | Burned | LigniteTonsBurned
10100903 | Point | Lb | Tons | Wood | Burned | WoodTonsBurned | 2003-09-01 | 10200302 | Point | Lb | Tons | Lignite | Burned | LigniteTonsBurned
10100903 | Point | Lb | Tons | Wood | Burned | WoodTonsBurned | 2003-09-01 | 10200302 | Point | Lb | Tons | Lignite | Burned | LigniteTonsBurned
10100903 | Point | Lb | Tons | Wood | Burned | WoodTonsBurned | 2003-09-01 | 10200302 | Point | Lb | Tons | Lignite | Burned | LigniteTonsBurned
10100903 | Point | Lb | Tons | Wood | Burned | WoodTonsBurned | 2003-09-01 | 10200302 | Point | Lb | Tons | Lignite | Burned | LigniteTonsBurned
10100903 | Point | Lb | Tons | Wood | Burned | WoodTonsBurned | 2003-09-01 | 10200302 | Point | Lb | Tons | Lignite | Burned | LigniteTonsBurned
10100903 | Point | Lb | Tons | Wood | Burned | WoodTonsBurned | 2003-09-01 | 10200302 | Point | Lb | Tons | Lignite | Burned | LigniteTonsBurned
10100903 | Point | Lb | Tons | Wood | Burned | WoodTonsBurned | 2003-09-01 | 10200302 | Point | Lb | Tons | Lignite | Burned | LigniteTonsBurned
10100903 | Point | Lb | Tons | Wood | Burned | WoodTonsBurned | 2003-09-01 | 10200302 | Point | Lb | Tons | Lignite | Burned | LigniteTonsBurned
10100903 | Point | Lb | Tons | Wood | Burned | WoodTonsBurned | 2003-09-01 | 10200302 | Point | Lb | Tons | Lignite | Burned | LigniteTonsBurned
10100903 | Point | Lb | Tons | Wood | Burned | WoodTonsBurned | 2003-09-01 | 10200302 | Point | Lb | Tons | Lignite | Burned | LigniteTonsBurned
10100903 | Point | Lb | Tons | Wood | Burned | WoodTonsBurned | 2003-09-01 | 10200302 | Point | Lb | Tons | Lignite | Burned | LigniteTonsBurned
10100903 | Point | Lb | Tons | Wood | Burned | WoodTonsBurned | 2003-09-01 | 10200302 | Point | Lb | Tons | Lignite | Burned | LigniteTonsBurned
10100903 | Point | Lb | Tons | Wood | Burned | WoodTonsBurned | 2003-09-01 | 10200302 | Point | Lb | Tons | Lignite | Burned | LigniteTonsBurned
10100903 | Point | Lb | Tons | Wood | Burned | WoodTonsBurned | 2003-09-01 | 10200302 | Point | Lb | Tons | Lignite | Burned | LigniteTonsBurned
10100903 | Point | Lb | Tons | Wood | Burned | WoodTonsBurned | 2003-09-01 | 10200302 | Point | Lb | Tons | Lignite | Burned | LigniteTonsBurned
10100903 | Point | Lb | Tons | Wood | Burned | WoodTonsBurned | 2003-09-01 | 10200302 | Point | Lb | Tons | Lignite | Burned | LigniteTonsBurned
10100903 | Point | Lb | Tons | Wood | Burned | WoodTonsBurned | 2003-09-01 | 10200302 | Point | Lb | Tons | Lignite | Burned | LigniteTonsBurned
10100903 | Point | Lb | Tons | Wood | Burned | WoodTonsBurned | 2003-09-01 | 10200302 | Point | Lb | Tons | Lignite | Burned | LigniteTonsBurned
10100903 | Point | Lb | Tons | Wood | Burned | WoodTonsBurned | 2003-09-01 | 10200302 | Point | Lb | Tons | Lignite | Burned | LigniteTonsBurned
10100903 | Point | Lb | Tons | Wood | Burned | WoodTonsBurned | 2003-09-01 | 10200302 | Point | Lb | Tons | Lignite | Burned | LigniteTonsBurned
10100903 | Point | Lb | Tons | Wood | Burned | WoodTonsBurned | 2003-09-01 | 10200302 | Point | Lb | Tons | Lignite | Burned | LigniteTonsBurned
10100903 | Point | Lb | Tons | Wood | Burned | WoodTonsBurned | 2003-09-01 | 10200302 | Point | Lb | Tons | Lignite | Burned | LigniteTonsBurned
10100903 | Point | Lb | Tons | Wood | Burned | WoodTonsBurned | 2003-09-01 | 10200302 | Point | Lb | Tons | Lignite | Burned | LigniteTonsBurned
10100903 | Point | Lb | Tons | Wood | Burned | WoodTonsBurned | 2003-09-01 | 10200302 | Point | Lb | Tons | Lignite | Burned | LigniteTonsBurned
10100903 | Point | Lb | Tons | Wood | Burned | WoodTonsBurned | 2003-09-01 | 10200302 | Point | Lb | Tons | Lignite | Burned | LigniteTonsBurned
10100903 | Point | Lb | Tons | Wood | Burned | WoodTonsBurned | 2003-09-01 | 10200302 | Point | Lb | Million Btus | Heat | Input | HeatMillion BtusInput
10100903 | Point | Lb | Tons | Wood | Burned | WoodTonsBurned | 2003-09-01 | 10200302 | Point | Lb | Million Btus | Heat | Input | HeatMillion BtusInput
10100903 | Point | Lb | Tons | Wood | Burned | WoodTonsBurned | 2003-09-01 | 10200302 | Point | Lb | Tons | Lignite | Burned | LigniteTonsBurned
10100903 | Point | Lb | Tons | Wood | Burned | WoodTonsBurned | 2003-09-01 | 10200302 | Point | Lb | Tons | Lignite | Burned | LigniteTonsBurned
10100903 | Point | Lb | Tons | Wood | Burned | WoodTonsBurned | 2003-09-01 | 10200302 | Point | Lb | Tons | Lignite | Burned | LigniteTonsBurned
10100903 | Point | Lb | Tons | Wood | Burned | WoodTonsBurned | 2003-09-01 | 10200302 | Point | Lb | Tons | Lignite | Burned | LigniteTonsBurned
10100903 | Point | Lb | Tons | Wood | Burned | WoodTonsBurned | 2003-09-01 | 10200302 | Point | Lb | Tons | Lignite | Burned | LigniteTonsBurned
10100903 | Point | Lb | Tons | Wood | Burned | WoodTonsBurned | 2003-09-01 | 10200302 | Point | Lb | Tons | Lignite | Burned | LigniteTonsBurned
10100903 | Point | Lb | Tons | Wood | Burned | WoodTonsBurned | 2003-09-01 | 10200302 | Point | Lb | Tons | Lignite | Burned | LigniteTonsBurned
10100903 | Point | Lb | Tons | Wood | Burned | WoodTonsBurned | 2003-09-01 | 10200302 | Point | Lb | Tons | Lignite | Burned | LigniteTonsBurned
10100903 | Point | Lb | Tons | Wood | Burned | WoodTonsBurned | 2003-09-01 | 10200302 | Point | Lb | Tons | Lignite | Burned | LigniteTonsBurned
10100903 | Point | Lb | Tons | Wood | Burned | WoodTonsBurned | 2003-09-01 | 10200302 | Point | Lb | Tons | Lignite | Burned | LigniteTonsBurned
10100903 | Point | Lb | Tons | Wood | Burned | WoodTonsBurned | 2003-09-01 | 10200303 | Point | Lb | Tons | Lignite | Burned | LigniteTonsBurned
10100903 | Point | Lb | Tons | Wood | Burned | WoodTonsBurned | 2003-09-01 | 10200303 | Point | Lb | Tons | Lignite | Burned | LigniteTonsBurned
10100903 | Point | Lb | Tons | Wood | Burned | WoodTonsBurned | 2003-09-01 | 10200303 | Point | Lb | Tons | Lignite | Burned | LigniteTonsBurned
10100903 | Point | Lb | Tons | Wood | Burned | WoodTonsBurned | 2003-09-01 | 10200303 | Point | Lb | Tons | Lignite | Burned | LigniteTonsBurned
10200901 | Point | Lb | Tons | Bark | Burned | BarkTonsBurned | 2003-09-01 | 10200303 | Point | Lb | Tons | Lignite | Burned | LigniteTonsBurned
10200901 | Point | Lb | Tons | Bark | Burned | BarkTonsBurned | 2003-09-01 | 10200303 | Point | Lb | Tons | Lignite | Burned | LigniteTonsBurned
10200901 | Point | Lb | Tons | Bark | Burned | BarkTonsBurned | 2003-09-01 | 10200303 | Point | Lb | Tons | Lignite | Burned | LigniteTonsBurned
10200901 | Point | Lb | Tons | Bark | Burned | BarkTonsBurned | 2003-09-01 | 10200303 | Point | Lb | Tons | Lignite | Burned | LigniteTonsBurned
10200901 | Point | Lb | Tons | Bark | Burned | BarkTonsBurned | 2003-09-01 | 10200303 | Point | Lb | Tons | Lignite | Burned | LigniteTonsBurned
10200901 | Point | Lb | Tons | Bark | Burned | BarkTonsBurned | 2003-09-01 | 10200303 | Point | Lb | Tons | Lignite | Burned | LigniteTonsBurned
10200901 | Point | Lb | Tons | Bark | Burned | BarkTonsBurned | 2003-09-01 | 10200303 | Point | Lb | Tons | Lignite | Burned | LigniteTonsBurned
10200901 | Point | Lb | Tons | Bark | Burned | BarkTonsBurned | 2003-09-01 | 10200303 | Point | Lb | Tons | Lignite | Burned | LigniteTonsBurned
10200901 | Point | Lb | Tons | Bark | Burned | BarkTonsBurned | 2003-09-01 | 10200303 | Point | Lb | Tons | Lignite | Burned | LigniteTonsBurned
10200901 | Point | Lb | Tons | Bark | Burned | BarkTonsBurned | 2003-09-01 | 10200303 | Point | Lb | Tons | Lignite | Burned | LigniteTonsBurned
10200901 | Point | Lb | Tons | Bark | Burned | BarkTonsBurned | 2003-09-01 | 10200303 | Point | Lb | Tons | Lignite | Burned | LigniteTonsBurned
10200901 | Point | Lb | Tons | Bark | Burned | BarkTonsBurned | 2003-09-01 | 10200303 | Point | Lb | Tons | Lignite | Burned | LigniteTonsBurned
10200901 | Point | Lb | Tons | Bark | Burned | BarkTonsBurned | 2003-09-01 | 10200303 | Point | Lb | 1000 Tons | Lignite | Burned | Lignite1000 TonsBurned
10200901 | Point | Lb | Tons | Bark | Burned | BarkTonsBurned | 2003-09-01 | 10200303 | Point | Lb | Tons | Lignite | Burned | LigniteTonsBurned
10200901 | Point | Lb | Tons | Bark | Burned | BarkTonsBurned | 2003-09-01 | 10200303 | Point | Lb | Tons | Lignite | Burned | LigniteTonsBurned
10200901 | Point | Lb | Tons | Bark | Burned | BarkTonsBurned | 2003-09-01 | 10200303 | Point | Lb | Tons | Lignite | Burned | LigniteTonsBurned
10200901 | Point | Lb | Tons | Bark | Burned | BarkTonsBurned | 2003-09-01 | 10200303 | Point | Lb | Tons | Lignite | Burned | LigniteTonsBurned
10200901 | Point | Lb | Tons | Bark | Burned | BarkTonsBurned | 2003-09-01 | 10200303 | Point | Lb | Tons | Lignite | Burned | LigniteTonsBurned
10200901 | Point | Lb | Tons | Bark | Burned | BarkTonsBurned | 2003-09-01 | 10200303 | Point | Lb | Tons | Lignite | Burned | LigniteTonsBurned
10200901 | Point | Lb | Tons | Bark | Burned | BarkTonsBurned | 2003-09-01 | 10200303 | Point | Lb | Tons | Lignite | Burned | LigniteTonsBurned
10200901 | Point | Lb | Tons | Bark | Burned | BarkTonsBurned | 2003-09-01 | 10200303 | Point | Lb | Tons | Lignite | Burned | LigniteTonsBurned
10200901 | Point | Lb | Tons | Bark | Burned | BarkTonsBurned | 2003-09-01 | 10200303 | Point | Lb | Tons | Lignite | Burned | LigniteTonsBurned
10200901 | Point | Lb | Tons | Bark | Burned | BarkTonsBurned | 2003-09-01 | 10200303 | Point | Lb | Tons | Lignite | Burned | LigniteTonsBurned
10200901 | Point | Lb | Tons | Bark | Burned | BarkTonsBurned | 2003-09-01 | 10200303 | Point | Lb | Tons | Lignite | Burned | LigniteTonsBurned
10200901 | Point | Lb | Tons | Bark | Burned | BarkTonsBurned | 2003-09-01 | 10200303 | Point | Lb | Tons | Lignite | Burned | LigniteTonsBurned
10200901 | Point | Lb | Tons | Bark | Burned | BarkTonsBurned | 2003-09-01 | 10200303 | Point | Lb | Tons | Lignite | Burned | LigniteTonsBurned
10200901 | Point | Lb | Tons | Bark | Burned | BarkTonsBurned | 2003-09-01 | 10200303 | Point | Lb | Tons | Lignite | Burned | LigniteTonsBurned
10200901 | Point | Lb | Tons | Bark | Burned | BarkTonsBurned | 2003-09-01 | 10200303 | Point | Lb | Tons | Lignite | Burned | LigniteTonsBurned
10200901 | Point | Lb | Tons | Bark | Burned | BarkTonsBurned | 2003-09-01 | 10200303 | Point | Lb | Tons | Lignite | Burned | LigniteTonsBurned
10200901 | Point | Lb | Tons | Bark | Burned | BarkTonsBurned | 2003-09-01 | 10200303 | Point | Lb | Tons | Lignite | Burned | LigniteTonsBurned
10200901 | Point | Lb | Tons | Bark | Burned | BarkTonsBurned | 2003-09-01 | 10200303 | Point | Lb | Tons | Lignite | Burned | LigniteTonsBurned
10200901 | Point | Lb | Tons | Bark | Burned | BarkTonsBurned | 2003-09-01 | 10200303 | Point | Lb | Tons | Lignite | Burned | LigniteTonsBurned
10200901 | Point | Lb | Tons | Bark | Burned | BarkTonsBurned | 2003-09-01 | 10200303 | Point | Lb | Tons | Lignite | Burned | LigniteTonsBurned
10200901 | Point | Lb | Tons | Bark | Burned | BarkTonsBurned | 2003-09-01 | 10200303 | Point | Lb | Tons | Lignite | Burned | LigniteTonsBurned
10200901 | Point | Lb | Tons | Bark | Burned | BarkTonsBurned | 2003-09-01 | 10200303 | Point | Lb | Tons | Lignite | Burned | LigniteTonsBurned
10200901 | Point | Lb | Tons | Bark | Burned | BarkTonsBurned | 2003-09-01 | 10200303 | Point | Lb | Tons | Lignite | Burned | LigniteTonsBurned
10200901 | Point | Lb | Tons | Bark | Burned | BarkTonsBurned | 2003-09-01 | 10200303 | Point | Lb | Tons | Lignite | Burned | LigniteTonsBurned
10200901 | Point | Lb | Tons | Bark | Burned | BarkTonsBurned | 2003-09-01 | 10200303 | Point | Lb | Tons | Lignite | Burned | LigniteTonsBurned
10200901 | Point | Lb | Tons | Bark | Burned | BarkTonsBurned | 2003-09-01 | 10200303 | Point | Lb | Tons | Lignite | Burned | LigniteTonsBurned
10200901 | Point | Lb | Tons | Bark | Burned | BarkTonsBurned | 2003-09-01 | 10200303 | Point | Lb | Tons | Lignite | Burned | LigniteTonsBurned
10200901 | Point | Lb | Tons | Bark | Burned | BarkTonsBurned | 2003-09-01 | 10200303 | Point | Lb | Tons | Lignite | Burned | LigniteTonsBurned
10200901 | Point | Lb | Tons | Bark | Burned | BarkTonsBurned | 2003-09-01 | 10200303 | Point | Lb | Tons | Lignite | Burned | LigniteTonsBurned
10200901 | Point | Lb | Tons | Bark | Burned | BarkTonsBurned | 2003-09-01 | 10200303 | Point | Lb | Tons | Lignite | Burned | LigniteTonsBurned
10200901 | Point | Lb | Tons | Bark | Burned | BarkTonsBurned | 2003-09-01 | 10200303 | Point | Lb | Tons | Lignite | Burned | LigniteTonsBurned
10200901 | Point | Lb | Tons | Bark | Burned | BarkTonsBurned | 2003-09-01 | 10200303 | Point | Lb | Tons | Lignite | Burned | LigniteTonsBurned
10200901 | Point | Lb | Tons | Bark | Burned | BarkTonsBurned | 2003-09-01 | 10200303 | Point | Lb | Tons | Lignite | Burned | LigniteTonsBurned
10200901 | Point | Lb | Tons | Bark | Burned | BarkTonsBurned | 2003-09-01 | 10200303 | Point | Lb | Tons | Lignite | Burned | LigniteTonsBurned
10200901 | Point | Lb | Tons | Bark | Burned | BarkTonsBurned | 2003-09-01 | 10200303 | Point | Lb | Tons | Lignite | Burned | LigniteTonsBurned
10200901 | Point | Lb | Tons | Bark | Burned | BarkTonsBurned | 2003-09-01 | 10200303 | Point | Lb | Tons | Lignite | Burned | LigniteTonsBurned
10200901 | Point | Lb | Tons | Wood Waste | Burned | Wood WasteTonsBurned | 2003-09-01 | 10200303 | Point | Lb | Tons | Lignite | Burned | LigniteTonsBurned
10200901 | Point | Lb | Tons | Wood Waste | Burned | Wood WasteTonsBurned | 2003-09-01 | 10200303 | Point | Lb | Tons | Lignite | Burned | LigniteTonsBurned
10200901 | Point | Lb | Tons | Wood Waste | Burned | Wood WasteTonsBurned | 2003-09-01 | 10200303 | Point | Lb | Tons | Lignite | Burned | LigniteTonsBurned
10200901 | Point | Lb | Tons | Wood Waste | Burned | Wood WasteTonsBurned | 2003-09-01 | 10200303 | Point | Lb | Tons | Lignite | Burned | LigniteTonsBurned
10200901 | Point | Lb | Tons | Wood Waste | Burned | Wood WasteTonsBurned | 2003-09-01 | 10200303 | Point | Lb | Tons | Lignite | Burned | LigniteTonsBurned
10200901 | Point | Lb | Tons | Wood Waste | Burned | Wood WasteTonsBurned | 2003-09-01 | 10200303 | Point | Lb | Tons | Lignite | Burned | LigniteTonsBurned
10200901 | Point | Lb | Tons | Wood Waste | Burned | Wood WasteTonsBurned | 2003-09-01 | 10200303 | Point | Lb | Tons | Lignite | Burned | LigniteTonsBurned
10200901 | Point | Lb | Tons | Wood Waste | Burned | Wood WasteTonsBurned | 2003-09-01 | 10200303 | Point | Lb | Tons | Lignite | Burned | LigniteTonsBurned
10200901 | Point | Lb | Tons | Wood Waste | Burned | Wood WasteTonsBurned | 2003-09-01 | 10200303 | Point | Lb | Tons | Lignite | Burned | LigniteTonsBurned
10200901 | Point | Lb | Tons | Wood Waste | Burned | Wood WasteTonsBurned | 2003-09-01 | 10200303 | Point | Lb | Tons | Lignite | Burned | LigniteTonsBurned
10200901 | Point | Lb | Tons | Wood Waste | Burned | Wood WasteTonsBurned | 2003-09-01 | 10200303 | Point | Lb | Tons | Lignite | Burned | LigniteTonsBurned
10200901 | Point | Lb | Tons | Wood Waste | Burned | Wood WasteTonsBurned | 2003-09-01 | 10200303 | Point | Lb | Tons | Lignite | Burned | LigniteTonsBurned
10200901 | Point | Lb | Tons | Bark | Burned | BarkTonsBurned | 2003-09-01 | 10200303 | Point | Lb | Tons | Lignite | Burned | LigniteTonsBurned
10200901 | Point | Lb | Tons | Bark | Burned | BarkTonsBurned | 2003-09-01 | 10200303 | Point | Lb | Tons | Lignite | Burned | LigniteTonsBurned
10200901 | Point | Lb | Tons | Bark | Burned | BarkTonsBurned | 2003-09-01 | 10200303 | Point | Lb | Tons | Lignite | Burned | LigniteTonsBurned
10200901 | Point | Lb | Tons | Bark | Burned | BarkTonsBurned | 2003-09-01 | 10200303 | Point | Lb | Tons | Lignite | Burned | LigniteTonsBurned
10200901 | Point | Lb | Tons | Bark | Burned | BarkTonsBurned | 2003-09-01 | 10200303 | Point | Lb | Tons | Lignite | Burned | LigniteTonsBurned
10200901 | Point | Lb | Tons | Bark | Burned | BarkTonsBurned | 2003-09-01 | 10200303 | Point | Lb | Tons | Lignite | Burned | LigniteTonsBurned
10200901 | Point | Lb | Tons | Bark | Burned | BarkTonsBurned | 2003-09-01 | 10200303 | Point | Lb | Tons | Lignite | Burned | LigniteTonsBurned
10200901 | Point | Lb | Tons | Bark | Burned | BarkTonsBurned | 2003-09-01 | 10200303 | Point | Lb | Tons | Lignite | Burned | LigniteTonsBurned
10200901 | Point | Lb | Tons | Bark | Burned | BarkTonsBurned | 2003-09-01 | 10200303 | Point | Lb | Tons | Lignite | Burned | LigniteTonsBurned
10200901 | Point | Lb | Tons | Bark | Burned | BarkTonsBurned | 2003-09-01 | 10200303 | Point | Lb | Tons | Lignite | Burned | LigniteTonsBurned
10200901 | Point | Lb | Tons | Bark | Burned | BarkTonsBurned | 2003-09-01 | 10200303 | Point | Lb | Tons | Lignite | Burned | LigniteTonsBurned
10200901 | Point | Lb | Tons | Bark | Burned | BarkTonsBurned | 2003-09-01 | 10200303 | Point | Lb | Tons | Lignite | Burned | LigniteTonsBurned
10200901 | Point | Lb | Tons | Bark | Burned | BarkTonsBurned | 2003-09-01 | 10200303 | Point | Lb | Tons | Lignite | Burned | LigniteTonsBurned
10200901 | Point | Lb | Tons | Bark | Burned | BarkTonsBurned | 2003-09-01 | 10200304 | Point | Lb | 1000 Tons | Lignite | Burned | Lignite1000 TonsBurned
10200901 | Point | Lb | Tons | Bark | Burned | BarkTonsBurned | 2003-09-01 | 10200304 | Point | Lb | Tons | Lignite | Burned | LigniteTonsBurned
10200901 | Point | Lb | Tons | Bark | Burned | BarkTonsBurned | 2003-09-01 | 10200304 | Point | Lb | Tons | Lignite | Burned | LigniteTonsBurned
10200901 | Point | Lb | Tons | Bark | Burned | BarkTonsBurned | 2003-09-01 | 10200304 | Point | Lb | Tons | Lignite | Burned | LigniteTonsBurned
10200901 | Point | Lb | Tons | Bark | Burned | BarkTonsBurned | 2003-09-01 | 10200304 | Point | Lb | Tons | Lignite | Burned | LigniteTonsBurned
10200902 | Point | Lb | Tons | Wood/Bark | Burned | Wood/BarkTonsBurned | 2003-09-01 | 10200304 | Point | Lb | Tons | Lignite | Burned | LigniteTonsBurned
10200902 | Point | Lb | Tons | Wood/Bark | Burned | Wood/BarkTonsBurned | 2003-09-01 | 10200304 | Point | Lb | Tons | Lignite | Burned | LigniteTonsBurned
10200902 | Point | Lb | Tons | Wood/Bark | Burned | Wood/BarkTonsBurned | 2003-09-01 | 10200304 | Point | Lb | Tons | Lignite | Burned | LigniteTonsBurned
10200902 | Point | Lb | Tons | Wood/Bark | Burned | Wood/BarkTonsBurned | 2003-09-01 | 10200304 | Point | Lb | Million Btus | Heat | Input | HeatMillion BtusInput
10200902 | Point | Lb | Tons | Wood/Bark | Burned | Wood/BarkTonsBurned | 2003-09-01 | 10200304 | Point | Lb | Tons | Lignite | Burned | LigniteTonsBurned
10200902 | Point | Lb | Tons | Wood/Bark | Burned | Wood/BarkTonsBurned | 2003-09-01 | 10200304 | Point | Lb | Tons | Lignite | Burned | LigniteTonsBurned
10200902 | Point | Lb | Tons | Wood/Bark | Burned | Wood/BarkTonsBurned | 2003-09-01 | 10200304 | Point | Lb | Tons | Lignite | Burned | LigniteTonsBurned
10200902 | Point | Lb | Tons | Wood/Bark | Burned | Wood/BarkTonsBurned | 2003-09-01 | 10200304 | Point | Lb | Tons | Lignite | Burned | LigniteTonsBurned
10200902 | Point | Lb | Tons | Wood/Bark | Burned | Wood/BarkTonsBurned | 2003-09-01 | 10200304 | Point | Lb | Tons | Lignite | Burned | LigniteTonsBurned
10200902 | Point | Lb | Tons | Wood/Bark | Burned | Wood/BarkTonsBurned | 2003-09-01 | 10200304 | Point | Lb | Tons | Lignite | Burned | LigniteTonsBurned
10200902 | Point | Lb | Tons | Wood/Bark | Burned | Wood/BarkTonsBurned | 2003-09-01 | 10200306 | Point | Lb | 1000 Tons | Lignite | Burned | Lignite1000 TonsBurned
10200902 | Point | Lb | Tons | Wood/Bark | Burned | Wood/BarkTonsBurned | 2003-09-01 | 10200306 | Point | Lb | Tons | Lignite | Burned | LigniteTonsBurned
10200902 | Point | Lb | Tons | Wood/Bark | Burned | Wood/BarkTonsBurned | 2003-09-01 | 10200306 | Point | Lb | Tons | Lignite | Burned | LigniteTonsBurned
10200902 | Point | Lb | Tons | Wood/Bark | Burned | Wood/BarkTonsBurned | 2003-09-01 | 10200306 | Point | Lb | Tons | Lignite | Burned | LigniteTonsBurned
10200902 | Point | Lb | Tons | Wood/Bark | Burned | Wood/BarkTonsBurned | 2003-09-01 | 10200306 | Point | Lb | Tons | Lignite | Burned | LigniteTonsBurned
10200902 | Point | Lb | Tons | Wood/Bark | Burned | Wood/BarkTonsBurned | 2003-09-01 | 10200306 | Point | Lb | Tons | Lignite | Burned | LigniteTonsBurned
10200902 | Point | Lb | Tons | Wood/Bark | Burned | Wood/BarkTonsBurned | 2003-09-01 | 10200306 | Point | Lb | Tons | Lignite | Burned | LigniteTonsBurned
10200902 | Point | Lb | Tons | Wood/Bark | Burned | Wood/BarkTonsBurned | 2003-09-01 | 10200306 | Point | Lb | Million Btus | Heat | Input | HeatMillion BtusInput
10200902 | Point | Lb | Tons | Wood/Bark | Burned | Wood/BarkTonsBurned | 2003-09-01 | 10200306 | Point | Lb | Tons | Lignite | Burned | LigniteTonsBurned
10200902 | Point | Lb | Tons | Wood/Bark | Burned | Wood/BarkTonsBurned | 2003-09-01 | 10200306 | Point | Lb | Tons | Lignite | Burned | LigniteTonsBurned
10200902 | Point | Lb | Tons | Wood/Bark | Burned | Wood/BarkTonsBurned | 2003-09-01 | 10200306 | Point | Lb | Tons | Lignite | Burned | LigniteTonsBurned
10200902 | Point | Lb | Tons | Wood/Bark | Burned | Wood/BarkTonsBurned | 2003-09-01 | 10200306 | Point | Lb | Tons | Lignite Coal | Burned | Lignite CoalTonsBurned
10200902 | Point | Lb | Tons | Wood/Bark | Burned | Wood/BarkTonsBurned | 2003-09-01 | 10200306 | Point | Lb | Tons | Lignite | Burned | LigniteTonsBurned
10200902 | Point | Lb | Tons | Wood/Bark | Burned | Wood/BarkTonsBurned | 2003-09-01 | 10200306 | Point | Lb | Tons | Lignite | Burned | LigniteTonsBurned
10200902 | Point | Lb | Tons | Wood/Bark | Burned | Wood/BarkTonsBurned | 2003-09-01 | 10200307 | Point | Lb | 1000 Tons | Lignite | Burned | Lignite1000 TonsBurned
10200902 | Point | Lb | Tons | Wood/Bark | Burned | Wood/BarkTonsBurned | 2003-09-01 | 10200307 | Point | Lb | Tons | Lignite | Burned | LigniteTonsBurned
10200902 | Point | Lb | Tons | Wood/Bark | Burned | Wood/BarkTonsBurned | 2003-09-01 | 10200307 | Point | Lb | Tons | Lignite | Burned | LigniteTonsBurned
10200902 | Point | Lb | Tons | Wood/Bark | Burned | Wood/BarkTonsBurned | 2003-09-01 | 10200307 | Point | Lb | Tons | Lignite | Burned | LigniteTonsBurned
10200902 | Point | Lb | Tons | Wood/Bark | Burned | Wood/BarkTonsBurned | 2003-09-01 | 10200307 | Point | Lb | Tons | Lignite | Burned | LigniteTonsBurned
10200902 | Point | Lb | Tons | Wood/Bark | Burned | Wood/BarkTonsBurned | 2003-09-01 | 10200307 | Point | Lb | Tons | Lignite | Burned | LigniteTonsBurned
10200902 | Point | Lb | Tons | Wood/Bark | Burned | Wood/BarkTonsBurned | 2003-09-01 | 10200307 | Point | Lb | Tons | Lignite | Burned | LigniteTonsBurned
10200902 | Point | Lb | Tons | Wood/Bark | Burned | Wood/BarkTonsBurned | 2003-09-01 | 10200307 | Point | Lb | Tons | Lignite | Burned | LigniteTonsBurned
10200902 | Point | Lb | Tons | Wood/Bark | Burned | Wood/BarkTonsBurned | 2003-09-01 | 10200307 | Point | Lb | Tons | Lignite | Burned | LigniteTonsBurned
10200902 | Point | Lb | Tons | Wood/Bark | Burned | Wood/BarkTonsBurned | 2003-09-01 | 10200307 | Point | Lb | Tons | Lignite | Burned | LigniteTonsBurned
10200902 | Point | Lb | Tons | Wood/Bark | Burned | Wood/BarkTonsBurned | 2003-09-01 | 10200307 | Point | Lb | Tons | Lignite | Burned | LigniteTonsBurned
10200902 | Point | Lb | Tons | Wood/Bark | Burned | Wood/BarkTonsBurned | 2003-09-01 | 10200307 | Point | Lb | Tons | Lignite | Burned | LigniteTonsBurned
10200902 | Point | Lb | Tons | Wood/Bark | Burned | Wood/BarkTonsBurned | 2003-09-01 | 10200307 | Point | Lb | Tons | Lignite | Burned | LigniteTonsBurned
10200902 | Point | Lb | Tons | Wood/Bark | Burned | Wood/BarkTonsBurned | 2003-09-01 | 10200307 | Point | Lb | Tons | Lignite | Burned | LigniteTonsBurned
10200902 | Point | Lb | Tons | Wood/Bark | Burned | Wood/BarkTonsBurned | 2003-09-01 | 10200307 | Point | Lb | Tons | Lignite | Burned | LigniteTonsBurned
10200902 | Point | Lb | Tons | Wood/Bark | Burned | Wood/BarkTonsBurned | 2003-09-01 | 10200401 | Point | Lb | 1000 Gallons | Residual Oil (No. 6) | Burned | Residual Oil (No. 6)1000 GallonsBurned
10200902 | Point | Lb | Tons | Wood/Bark | Burned | Wood/BarkTonsBurned | 2003-09-01 | 10200401 | Point | Lb | 1000 Gallons | Residual Oil (No. 6) | Burned | Residual Oil (No. 6)1000 GallonsBurned
10200902 | Point | Lb | Tons | Wood/Bark | Burned | Wood/BarkTonsBurned | 2003-09-01 | 10200401 | Point | Lb | 1000 Gallons | Residual Oil (No. 6) | Burned | Residual Oil (No. 6)1000 GallonsBurned
10200902 | Point | Lb | Tons | Wood/Bark | Burned | Wood/BarkTonsBurned | 2003-09-01 | 10200401 | Point | Lb | 1000 Gallons | Residual Oil (No. 6) | Burned | Residual Oil (No. 6)1000 GallonsBurned
10200902 | Point | Lb | Tons | Wood/Bark | Burned | Wood/BarkTonsBurned | 2003-09-01 | 10200401 | Point | Lb | 1000 Gallons | Residual Oil (No. 6) | Burned | Residual Oil (No. 6)1000 GallonsBurned
10200902 | Point | Lb | Tons | Wood/Bark | Burned | Wood/BarkTonsBurned | 2003-09-01 | 10200401 | Point | Lb | 1000 Gallons | Residual Oil (No. 6) | Burned | Residual Oil (No. 6)1000 GallonsBurned
10200902 | Point | Lb | Tons | Wood/Bark | Burned | Wood/BarkTonsBurned | 2003-09-01 | 10200401 | Point | Lb | Million Btus | Heat | Input | HeatMillion BtusInput
10200902 | Point | Lb | Tons | Wood/Bark | Burned | Wood/BarkTonsBurned | 2003-09-01 | 10200401 | Point | Lb | 1000 Gallons | Residual Oil (No. 6) | Burned | Residual Oil (No. 6)1000 GallonsBurned
10200902 | Point | Lb | Tons | Wood/Bark | Burned | Wood/BarkTonsBurned | 2003-09-01 | 10200401 | Point | Lb | 1000 Gallons | Residual Oil (No. 6) | Burned | Residual Oil (No. 6)1000 GallonsBurned
10200902 | Point | Lb | Tons | Wood/Bark | Burned | Wood/BarkTonsBurned | 2003-09-01 | 10200401 | Point | Lb | 1000 Gallons | Residual Oil (No. 6) | Burned | Residual Oil (No. 6)1000 GallonsBurned
10200902 | Point | Lb | Tons | Wood/Bark | Burned | Wood/BarkTonsBurned | 2003-09-01 | 10200401 | Point | Lb | Million Btus | Heat | Input | HeatMillion BtusInput
10200902 | Point | Lb | Tons | Wood/Bark | Burned | Wood/BarkTonsBurned | 2003-09-01 | 10200401 | Point | Lb | 1000 Gallons | Residual Oil (No. 6) | Burned | Residual Oil (No. 6)1000 GallonsBurned
10200902 | Point | Lb | Tons | Wood/Bark | Burned | Wood/BarkTonsBurned | 2003-09-01 | 10200401 | Point | Lb | 1000 Gallons | Residual Oil (No. 6) | Burned | Residual Oil (No. 6)1000 GallonsBurned
10200902 | Point | Lb | Tons | Wood/Bark | Burned | Wood/BarkTonsBurned | 2003-09-01 | 10200401 | Point | Lb | 1000 Gallons | Residual Oil (No. 6) | Burned | Residual Oil (No. 6)1000 GallonsBurned
10200902 | Point | Lb | Tons | Wood/Bark | Burned | Wood/BarkTonsBurned | 2003-09-01 | 10200401 | Point | Lb | Million Btus | Heat | Input | HeatMillion BtusInput
10200902 | Point | Lb | Tons | Wood/Bark | Burned | Wood/BarkTonsBurned | 2003-09-01 | 10200401 | Point | Lb | 1000 Gallons | Residual Oil (No. 6) | Burned | Residual Oil (No. 6)1000 GallonsBurned
10200902 | Point | Lb | Tons | Wood/Bark | Burned | Wood/BarkTonsBurned | 2003-09-01 | 10200401 | Point | Lb | 1000 Gallons | Residual Oil (No. 6) | Burned | Residual Oil (No. 6)1000 GallonsBurned
10200902 | Point | Lb | Tons | Wood/Bark | Burned | Wood/BarkTonsBurned | 2003-09-01 | 10200401 | Point | Lb | 1000 Gallons | Residual Oil | Burned | Residual Oil1000 GallonsBurned
10200902 | Point | Lb | Tons | Wood/Bark | Burned | Wood/BarkTonsBurned | 2003-09-01 | 10200401 | Point | Lb | 1000 Gallons | Residual Oil | Burned | Residual Oil1000 GallonsBurned
10200902 | Point | Lb | Tons | Wood/Bark | Burned | Wood/BarkTonsBurned | 2003-09-01 | 10200401 | Point | Lb | 1000 Gallons | Residual Oil | Burned | Residual Oil1000 GallonsBurned
10200902 | Point | Lb | Tons | Wood/Bark | Burned | Wood/BarkTonsBurned | 2003-09-01 | 10200401 | Point | Lb | 1000 Gallons | Residual Oil | Burned | Residual Oil1000 GallonsBurned
10200902 | Point | Lb | Tons | Wood/Bark | Burned | Wood/BarkTonsBurned | 2003-09-01 | 10200401 | Point | Lb | 1000 Gallons | Residual Oil | Burned | Residual Oil1000 GallonsBurned
10200902 | Point | Lb | Tons | Wood/Bark | Burned | Wood/BarkTonsBurned | 2003-09-01 | 10200401 | Point | Lb | 1000 Gallons | Residual Oil | Burned | Residual Oil1000 GallonsBurned
10200902 | Point | Lb | Tons | Wood/Bark | Burned | Wood/BarkTonsBurned | 2003-09-01 | 10200401 | Point | Lb | 1000 Gallons | Residual Oil | Burned | Residual Oil1000 GallonsBurned
10200902 | Point | Lb | Tons | Wood/Bark | Burned | Wood/BarkTonsBurned | 2003-09-01 | 10200401 | Point | Lb | 1000 Gallons | Residual Oil | Burned | Residual Oil1000 GallonsBurned
10200902 | Point | Lb | Tons | Wood/Bark | Burned | Wood/BarkTonsBurned | 2003-09-01 | 10200401 | Point | Lb | 1000 Gallons | Residual Oil | Burned | Residual Oil1000 GallonsBurned
10200902 | Point | Lb | Tons | Wood/Bark | Burned | Wood/BarkTonsBurned | 2003-09-01 | 10200401 | Point | Lb | 1000 Gallons | Residual Oil | Burned | Residual Oil1000 GallonsBurned
10200902 | Point | Lb | Tons | Wood/Bark | Burned | Wood/BarkTonsBurned | 2003-09-01 | 10200401 | Point | Lb | 1000 Gallons | Residual Oil | Burned | Residual Oil1000 GallonsBurned
10200902 | Point | Lb | Tons | Wood/Bark | Burned | Wood/BarkTonsBurned | 2003-09-01 | 10200401 | Point | Lb | 1000 Gallons | Residual Oil (No. 6) | Burned | Residual Oil (No. 6)1000 GallonsBurned
10200902 | Point | Lb | Tons | Wood/Bark | Burned | Wood/BarkTonsBurned | 2003-09-01 | 10200401 | Point | Lb | 1000 Gallons | Residual Oil (No. 6) | Burned | Residual Oil (No. 6)1000 GallonsBurned
10200902 | Point | Lb | Tons | Wood/Bark | Burned | Wood/BarkTonsBurned | 2003-09-01 | 10200401 | Point | Lb | 1000 Gallons | Residual Oil (No. 6) | Burned | Residual Oil (No. 6)1000 GallonsBurned
10200902 | Point | Lb | Tons | Wood/Bark | Burned | Wood/BarkTonsBurned | 2003-09-01 | 10200401 | Point | Lb | 1000 Gallons | Residual Oil (No. 6) | Burned | Residual Oil (No. 6)1000 GallonsBurned
10200902 | Point | Lb | Tons | Wood/Bark | Burned | Wood/BarkTonsBurned | 2003-09-01 | 10200401 | Point | Lb | 1000 Gallons | Residual Oil (No. 6) | Burned | Residual Oil (No. 6)1000 GallonsBurned
10200902 | Point | Lb | Tons | Wood/Bark | Burned | Wood/BarkTonsBurned | 2003-09-01 | 10200401 | Point | Lb | 1000 Gallons | Residual Oil (No. 6) | Burned | Residual Oil (No. 6)1000 GallonsBurned
10200902 | Point | Lb | Tons | Wood/Bark | Burned | Wood/BarkTonsBurned | 2003-09-01 | 10200401 | Point | Lb | 1000 Gallons | Residual Oil (No. 6) | Burned | Residual Oil (No. 6)1000 GallonsBurned
10200902 | Point | Lb | Tons | Wood/Bark | Burned | Wood/BarkTonsBurned | 2003-09-01 | 10200401 | Point | Lb | 1000 Gallons | Residual Oil (No. 6) | Burned | Residual Oil (No. 6)1000 GallonsBurned
10200902 | Point | Lb | Tons | Wood/Bark | Burned | Wood/BarkTonsBurned | 2003-09-01 | 10200401 | Point | Lb | 1000 Gallons | Residual Oil (No. 6) | Burned | Residual Oil (No. 6)1000 GallonsBurned
10200902 | Point | Lb | Tons | Wood/Bark | Burned | Wood/BarkTonsBurned | 2003-09-01 | 10200401 | Point | Lb | 1000 Gallons | Residual Oil (No. 6) | Burned | Residual Oil (No. 6)1000 GallonsBurned
10200902 | Point | Lb | Tons | Wood/Bark | Burned | Wood/BarkTonsBurned | 2003-09-01 | 10200402 | Point | Lb | 1000 Gallons | Residual Oil | Burned | Residual Oil1000 GallonsBurned
10200902 | Point | Lb | Tons | Wood/Bark | Burned | Wood/BarkTonsBurned | 2003-09-01 | 10200402 | Point | Lb | 1000 Gallons | Residual Oil | Burned | Residual Oil1000 GallonsBurned
10200902 | Point | Lb | Tons | Wood/Bark | Burned | Wood/BarkTonsBurned | 2003-09-01 | 10200402 | Point | Lb | 1000 Gallons | Residual Oil | Burned | Residual Oil1000 GallonsBurned
10200902 | Point | Lb | Tons | Wood/Bark | Burned | Wood/BarkTonsBurned | 2003-09-01 | 10200402 | Point | Lb | 1000 Gallons | Residual Oil | Burned | Residual Oil1000 GallonsBurned
10200902 | Point | Lb | Tons | Wood/Bark | Burned | Wood/BarkTonsBurned | 2003-09-01 | 10200402 | Point | Lb | 1000 Gallons | Residual Oil | Burned | Residual Oil1000 GallonsBurned
10200902 | Point | Lb | Tons | Wood/Bark | Burned | Wood/BarkTonsBurned | 2003-09-01 | 10200402 | Point | Lb | 1000 Gallons | Residual Oil | Burned | Residual Oil1000 GallonsBurned
10200902 | Point | Lb | Tons | Wood/Bark | Burned | Wood/BarkTonsBurned | 2003-09-01 | 10200402 | Point | Lb | 1000 Gallons | Residual Oil | Burned | Residual Oil1000 GallonsBurned
10200902 | Point | Lb | Tons | Wood/Bark | Burned | Wood/BarkTonsBurned | 2003-09-01 | 10200402 | Point | Lb | 1000 Gallons | Residual Oil | Burned | Residual Oil1000 GallonsBurned
10200902 | Point | Lb | Tons | Wood/Bark | Burned | Wood/BarkTonsBurned | 2003-09-01 | 10200402 | Point | Lb | 1000 Gallons | Residual Oil | Burned | Residual Oil1000 GallonsBurned
10200903 | Point | Lb | Tons | Wood | Burned | WoodTonsBurned | 2003-09-01 | 10200402 | Point | Lb | 1000 Gallons | Residual Oil | Burned | Residual Oil1000 GallonsBurned
10200903 | Point | Lb | Tons | Wood | Burned | WoodTonsBurned | 2003-09-01 | 10200402 | Point | Lb | 1000 Gallons | Residual Oil | Burned | Residual Oil1000 GallonsBurned
10200903 | Point | Lb | Tons | Wood | Burned | WoodTonsBurned | 2003-09-01 | 10200402 | Point | Lb | 1000 Gallons | Residual Oil | Burned | Residual Oil1000 GallonsBurned
10200903 | Point | Lb | Tons | Wood | Burned | WoodTonsBurned | 2003-09-01 | 10200402 | Point | Lb | 1000 Gallons | Residual Oil | Burned | Residual Oil1000 GallonsBurned
10200903 | Point | Lb | Tons | Wood | Burned | WoodTonsBurned | 2003-09-01 | 10200402 | Point | Lb | 1000 Gallons | Residual Oil | Burned | Residual Oil1000 GallonsBurned
10200903 | Point | Lb | Tons | Wood | Burned | WoodTonsBurned | 2003-09-01 | 10200402 | Point | Lb | 1000 Gallons | Residual Oil | Burned | Residual Oil1000 GallonsBurned
10200903 | Point | Lb | Tons | Wood | Burned | WoodTonsBurned | 2003-09-01 | 10200402 | Point | Lb | 1000 Gallons | Residual Oil | Burned | Residual Oil1000 GallonsBurned
10200903 | Point | Lb | Tons | Wood | Burned | WoodTonsBurned | 2003-09-01 | 10200402 | Point | Lb | 1000 Gallons | Residual Oil | Burned | Residual Oil1000 GallonsBurned
10200903 | Point | Lb | Tons | Wood | Burned | WoodTonsBurned | 2003-09-01 | 10200402 | Point | Lb | 1000 Gallons | Residual Oil | Burned | Residual Oil1000 GallonsBurned
10200903 | Point | Lb | Tons | Wood | Burned | WoodTonsBurned | 2003-09-01 | 10200402 | Point | Lb | 1000 Gallons | Residual Oil | Burned | Residual Oil1000 GallonsBurned
10200903 | Point | Lb | Tons | Wood | Burned | WoodTonsBurned | 2003-09-01 | 10200402 | Point | Lb | 1000 Gallons | Residual Oil | Burned | Residual Oil1000 GallonsBurned
10200903 | Point | Lb | Tons | Wood | Burned | WoodTonsBurned | 2003-09-01 | 10200402 | Point | Lb | 1000 Gallons | Residual Oil | Burned | Residual Oil1000 GallonsBurned
10200903 | Point | Lb | Tons | Wood | Burned | WoodTonsBurned | 2003-09-01 | 10200402 | Point | Lb | 1000 Gallons | Residual Oil | Burned | Residual Oil1000 GallonsBurned
10200903 | Point | Lb | Tons | Wood | Burned | WoodTonsBurned | 2003-09-01 | 10200403 | Point | Lb | 1000 Gallons | Residual Oil | Burned | Residual Oil1000 GallonsBurned
10200903 | Point | Lb | Tons | Wood | Burned | WoodTonsBurned | 2003-09-01 | 10200403 | Point | Lb | 1000 Gallons | Residual Oil | Burned | Residual Oil1000 GallonsBurned
10200903 | Point | Lb | Tons | Wood | Burned | WoodTonsBurned | 2003-09-01 | 10200403 | Point | Lb | 1000 Gallons | Residual Oil | Burned | Residual Oil1000 GallonsBurned
10200903 | Point | Lb | Tons | Wood | Burned | WoodTonsBurned | 2003-09-01 | 10200403 | Point | Lb | 1000 Gallons | Residual Oil | Burned | Residual Oil1000 GallonsBurned
10200903 | Point | Lb | Tons | Wood | Burned | WoodTonsBurned | 2003-09-01 | 10200403 | Point | Lb | 1000 Gallons | Residual Oil | Burned | Residual Oil1000 GallonsBurned
10200903 | Point | Lb | Tons | Wood | Burned | WoodTonsBurned | 2003-09-01 | 10200403 | Point | Lb | 1000 Gallons | Residual Oil | Burned | Residual Oil1000 GallonsBurned
10200903 | Point | Lb | Tons | Wood | Burned | WoodTonsBurned | 2003-09-01 | 10200403 | Point | Lb | 1000 Gallons | Residual Oil | Burned | Residual Oil1000 GallonsBurned
10200903 | Point | Lb | Tons | Wood | Burned | WoodTonsBurned | 2003-09-01 | 10200403 | Point | Lb | 1000 Gallons | Residual Oil | Burned | Residual Oil1000 GallonsBurned
10200903 | Point | Lb | Tons | Wood | Burned | WoodTonsBurned | 2003-09-01 | 10200403 | Point | Lb | 1000 Gallons | Residual Oil | Burned | Residual Oil1000 GallonsBurned
10200903 | Point | Lb | Tons | Wood | Burned | WoodTonsBurned | 2003-09-01 | 10200403 | Point | Lb | 1000 Gallons | Residual Oil | Burned | Residual Oil1000 GallonsBurned
10200903 | Point | Lb | Tons | Wood | Burned | WoodTonsBurned | 2003-09-01 | 10200403 | Point | Lb | 1000 Gallons | Residual Oil | Burned | Residual Oil1000 GallonsBurned
10200903 | Point | Lb | Tons | Wood | Burned | WoodTonsBurned | 2003-09-01 | 10200403 | Point | Lb | 1000 Gallons | Residual Oil | Burned | Residual Oil1000 GallonsBurned
10200903 | Point | Lb | Tons | Wood | Burned | WoodTonsBurned | 2003-09-01 | 10200403 | Point | Lb | 1000 Gallons | Residual Oil | Burned | Residual Oil1000 GallonsBurned
10200903 | Point | Lb | Tons | Wood | Burned | WoodTonsBurned | 2003-09-01 | 10200403 | Point | Lb | 1000 Gallons | Residual Oil | Burned | Residual Oil1000 GallonsBurned
10200903 | Point | Lb | Tons | Wood | Burned | WoodTonsBurned | 2003-09-01 | 10200403 | Point | Lb | 1000 Gallons | Residual Oil | Burned | Residual Oil1000 GallonsBurned
10200903 | Point | Lb | Tons | Wood | Burned | WoodTonsBurned | 2003-09-01 | 10200403 | Point | Lb | 1000 Gallons | Residual Oil | Burned | Residual Oil1000 GallonsBurned
10200903 | Point | Lb | Tons | Wood | Burned | WoodTonsBurned | 2003-09-01 | 10200403 | Point | Lb | 1000 Gallons | Residual Oil | Burned | Residual Oil1000 GallonsBurned
10200903 | Point | Lb | Tons | Wood | Burned | WoodTonsBurned | 2003-09-01 | 10200403 | Point | Lb | 1000 Gallons | Residual Oil | Burned | Residual Oil1000 GallonsBurned
10200903 | Point | Lb | Tons | Wood | Burned | WoodTonsBurned | 2003-09-01 | 10200403 | Point | Lb | 1000 Gallons | Residual Oil | Burned | Residual Oil1000 GallonsBurned
10200903 | Point | Lb | Tons | Wood | Burned | WoodTonsBurned | 2003-09-01 | 10200403 | Point | Lb | 1000 Gallons | Residual Oil | Burned | Residual Oil1000 GallonsBurned
10200903 | Point | Lb | Tons | Wood | Burned | WoodTonsBurned | 2003-09-01 | 10200403 | Point | Lb | 1000 Gallons | Residual Oil | Burned | Residual Oil1000 GallonsBurned
10200903 | Point | Lb | Tons | Wood | Burned | WoodTonsBurned | 2003-09-01 | 10200403 | Point | Lb | 1000 Gallons | Residual Oil | Burned | Residual Oil1000 GallonsBurned
10200903 | Point | Lb | Tons | Wood | Burned | WoodTonsBurned | 2003-09-01 | 10200404 | Point | Lb | 1000 Gallons | Residual Oil (No. 5) | Burned | Residual Oil (No. 5)1000 GallonsBurned
10200903 | Point | Lb | Tons | Wood | Burned | WoodTonsBurned | 2003-09-01 | 10200404 | Point | Lb | 1000 Gallons | Residual Oil (No. 5) | Burned | Residual Oil (No. 5)1000 GallonsBurned
10200903 | Point | Lb | Tons | Wood | Burned | WoodTonsBurned | 2003-09-01 | 10200404 | Point | Lb | 1000 Gallons | Residual Oil (No. 5) | Burned | Residual Oil (No. 5)1000 GallonsBurned
10200903 | Point | Lb | Tons | Wood | Burned | WoodTonsBurned | 2003-09-01 | 10200404 | Point | Lb | 1000 Gallons | Residual Oil (No. 5) | Burned | Residual Oil (No. 5)1000 GallonsBurned
10200903 | Point | Lb | Tons | Wood | Burned | WoodTonsBurned | 2003-09-01 | 10200404 | Point | Lb | Million Btus | Heat | Input | HeatMillion BtusInput
10200903 | Point | Lb | Tons | Wood | Burned | WoodTonsBurned | 2003-09-01 | 10200404 | Point | Lb | Million Btus | Heat | Input | HeatMillion BtusInput
10200903 | Point | Lb | Tons | Wood | Burned | WoodTonsBurned | 2003-09-01 | 10200404 | Point | Lb | 1000 Gallons | Residual Oil (No. 5) | Burned | Residual Oil (No. 5)1000 GallonsBurned
10200903 | Point | Lb | Tons | Wood | Burned | WoodTonsBurned | 2003-09-01 | 10200404 | Point | Lb | Million Btus | Heat | Input | HeatMillion BtusInput
10200903 | Point | Lb | Tons | Wood | Burned | WoodTonsBurned | 2003-09-01 | 10200404 | Point | Lb | 1000 Gallons | Residual Oil (No. 5) | Burned | Residual Oil (No. 5)1000 GallonsBurned
10200903 | Point | Lb | Tons | Wood | Burned | WoodTonsBurned | 2003-09-01 | 10200404 | Point | Lb | 1000 Gallons | Residual Oil | Burned | Residual Oil1000 GallonsBurned
10200903 | Point | Lb | Tons | Wood | Burned | WoodTonsBurned | 2003-09-01 | 10200404 | Point | Lb | 1000 Gallons | Residual Oil | Burned | Residual Oil1000 GallonsBurned
10200903 | Point | Lb | Tons | Wood | Burned | WoodTonsBurned | 2003-09-01 | 10200404 | Point | Lb | 1000 Gallons | Residual Oil | Burned | Residual Oil1000 GallonsBurned
10200903 | Point | Lb | Tons | Wood | Burned | WoodTonsBurned | 2003-09-01 | 10200404 | Point | Lb | 1000 Gallons | Residual Oil | Burned | Residual Oil1000 GallonsBurned
10200903 | Point | Lb | Tons | Wood | Burned | WoodTonsBurned | 2003-09-01 | 10200404 | Point | Lb | 1000 Gallons | Residual Oil | Burned | Residual Oil1000 GallonsBurned
10200903 | Point | Lb | Tons | Wood | Burned | WoodTonsBurned | 2003-09-01 | 10200404 | Point | Lb | 1000 Gallons | Residual Oil | Burned | Residual Oil1000 GallonsBurned
10200903 | Point | Lb | Tons | Wood | Burned | WoodTonsBurned | 2003-09-01 | 10200404 | Point | Lb | 1000 Gallons | Residual Oil | Burned | Residual Oil1000 GallonsBurned
10200903 | Point | Lb | Tons | Wood | Burned | WoodTonsBurned | 2003-09-01 | 10200404 | Point | Lb | 1000 Gallons | Residual Oil | Burned | Residual Oil1000 GallonsBurned
10200903 | Point | Lb | Tons | Wood | Burned | WoodTonsBurned | 2003-09-01 | 10200404 | Point | Lb | 1000 Gallons | Residual Oil | Burned | Residual Oil1000 GallonsBurned
10200903 | Point | Lb | Tons | Wood | Burned | WoodTonsBurned | 2003-09-01 | 10200404 | Point | Lb | 1000 Gallons | Residual Oil | Burned | Residual Oil1000 GallonsBurned
10200903 | Point | Lb | Tons | Wood | Burned | WoodTonsBurned | 2003-09-01 | 10200404 | Point | Lb | 1000 Gallons | Residual Oil | Burned | Residual Oil1000 GallonsBurned
10200903 | Point | Lb | Tons | Wood | Burned | WoodTonsBurned | 2003-09-01 | 10200404 | Point | Lb | 1000 Gallons | Residual Oil | Burned | Residual Oil1000 GallonsBurned
10200903 | Point | Lb | Tons | Wood | Burned | WoodTonsBurned | 2003-09-01 | 10200404 | Point | Lb | 1000 Gallons | Residual Oil (No. 5) | Burned | Residual Oil (No. 5)1000 GallonsBurned
10200903 | Point | Lb | Tons | Wood | Burned | WoodTonsBurned | 2003-09-01 | 10200404 | Point | Lb | 1000 Gallons | Residual Oil (No. 5) | Burned | Residual Oil (No. 5)1000 GallonsBurned
10200903 | Point | Lb | Tons | Wood | Burned | WoodTonsBurned | 2003-09-01 | 10200404 | Point | Lb | 1000 Gallons | Residual Oil (No. 5) | Burned | Residual Oil (No. 5)1000 GallonsBurned
10200903 | Point | Lb | Tons | Wood | Burned | WoodTonsBurned | 2003-09-01 | 10200404 | Point | Lb | 1000 Gallons | Residual Oil (No. 5) | Burned | Residual Oil (No. 5)1000 GallonsBurned
10200903 | Point | Lb | Tons | Wood | Burned | WoodTonsBurned | 2003-09-01 | 10200405 | Point | Lb | 1000 Gallons | Residual Oil | Burned | Residual Oil1000 GallonsBurned
10200903 | Point | Lb | Tons | Wood | Burned | WoodTonsBurned | 2003-09-01 | 10200405 | Point | Lb | 1000 Gallons | Residual Oil | Burned | Residual Oil1000 GallonsBurned
10200903 | Point | Lb | Tons | Wood | Burned | WoodTonsBurned | 2003-09-01 | 10200405 | Point | Lb | 1000 Gallons | Residual Oil | Burned | Residual Oil1000 GallonsBurned
10200903 | Point | Lb | Tons | Wood | Burned | WoodTonsBurned | 2003-09-01 | 10200405 | Point | Lb | 1000 Gallons | Residual Oil | Burned | Residual Oil1000 GallonsBurned
10200903 | Point | Lb | Tons | Wood | Burned | WoodTonsBurned | 2003-09-01 | 10200405 | Point | Lb | 1000 Gallons | Residual Oil | Burned | Residual Oil1000 GallonsBurned
10200903 | Point | Lb | Tons | Wood | Burned | WoodTonsBurned | 2003-09-01 | 10200405 | Point | Lb | 1000 Gallons | Residual Oil | Burned | Residual Oil1000 GallonsBurned
10200903 | Point | Lb | Tons | Wood | Burned | WoodTonsBurned | 2003-09-01 | 10200405 | Point | Lb | 1000 Gallons | Residual Oil | Burned | Residual Oil1000 GallonsBurned
10200903 | Point | Lb | Tons | Wood | Burned | WoodTonsBurned | 2003-09-01 | 10200405 | Point | Lb | 1000 Gallons | Residual Oil | Burned | Residual Oil1000 GallonsBurned
10200903 | Point | Lb | Tons | Wood | Burned | WoodTonsBurned | 2003-09-01 | 10200405 | Point | Lb | 1000 Gallons | Residual Oil | Burned | Residual Oil1000 GallonsBurned
10200903 | Point | Lb | Tons | Wood | Burned | WoodTonsBurned | 2003-09-01 | 10200405 | Point | Lb | 1000 Gallons | Residual Oil | Burned | Residual Oil1000 GallonsBurned
10200903 | Point | Lb | Tons | Wood | Burned | WoodTonsBurned | 2003-09-01 | 10200405 | Point | Lb | 1000 Gallons | Residual Oil | Burned | Residual Oil1000 GallonsBurned
10200903 | Point | Lb | Tons | Wood | Burned | WoodTonsBurned | 2003-09-01 | 10200405 | Point | Lb | 1000 Gallons | Residual Oil | Burned | Residual Oil1000 GallonsBurned
10300901 | Point | Lb | Tons | Bark | Burned | BarkTonsBurned | 2003-09-01 | 10200405 | Point | Lb | 1000 Gallons | Residual Oil | Burned | Residual Oil1000 GallonsBurned
10300901 | Point | Lb | Tons | Bark | Burned | BarkTonsBurned | 2003-09-01 | 10200501 | Point | Lb | 1000 Gallons | Distillate Oil (No. 1 & 2) | Burned | Distillate Oil (No. 1 & 2)1000 GallonsBurned
10300901 | Point | Lb | Tons | Bark | Burned | BarkTonsBurned | 2003-09-01 | 10200501 | Point | Lb | 1000 Gallons | Distillate Oil (No. 1 & 2) | Burned | Distillate Oil (No. 1 & 2)1000 GallonsBurned
10300901 | Point | Lb | Tons | Bark | Burned | BarkTonsBurned | 2003-09-01 | 10200501 | Point | Lb | 1000 Gallons | Distillate Oil (No. 1 & 2) | Burned | Distillate Oil (No. 1 & 2)1000 GallonsBurned
10300901 | Point | Lb | Tons | Bark | Burned | BarkTonsBurned | 2003-09-01 | 10200501 | Point | Lb | Million Btus | Heat | Input | HeatMillion BtusInput
10300901 | Point | Lb | Tons | Bark | Burned | BarkTonsBurned | 2003-09-01 | 10200501 | Point | Lb | Million Btus | Heat | Input | HeatMillion BtusInput
10300901 | Point | Lb | Tons | Bark | Burned | BarkTonsBurned | 2003-09-01 | 10200501 | Point | Lb | Million Btus | Heat | Input | HeatMillion BtusInput
10300901 | Point | Lb | Tons | Bark | Burned | BarkTonsBurned | 2003-09-01 | 10200501 | Point | Lb | 1000 Gallons | Distillate Oil (No. 1 & 2) | Burned | Distillate Oil (No. 1 & 2)1000 GallonsBurned
10300901 | Point | Lb | Tons | Bark | Burned | BarkTonsBurned | 2003-09-01 | 10200501 | Point | Lb | 1000 Gallons | Distillate Oil (No. 1 & 2) | Burned | Distillate Oil (No. 1 & 2)1000 GallonsBurned
10300901 | Point | Lb | Tons | Bark | Burned | BarkTonsBurned | 2003-09-01 | 10200501 | Point | Lb | 1000 Gallons | Distillate Oil (No. 1 & 2) | Burned | Distillate Oil (No. 1 & 2)1000 GallonsBurned
10300901 | Point | Lb | Tons | Bark | Burned | BarkTonsBurned | 2003-09-01 | 10200501 | Point | Lb | Million Btus | Heat | Input | HeatMillion BtusInput
10300901 | Point | Lb | Tons | Bark | Burned | BarkTonsBurned | 2003-09-01 | 10200501 | Point | Lb | Million Btus | Heat | Input | HeatMillion BtusInput
10300901 | Point | Lb | Tons | Bark | Burned | BarkTonsBurned | 2003-09-01 | 10200501 | Point | Lb | 1000 Gallons | Distillate Oil (No. 1 & 2) | Burned | Distillate Oil (No. 1 & 2)1000 GallonsBurned
10300901 | Point | Lb | Tons | Bark | Burned | BarkTonsBurned | 2003-09-01 | 10200501 | Point | Lb | Million Btus | Heat | Input | HeatMillion BtusInput
10300901 | Point | Lb | Tons | Bark | Burned | BarkTonsBurned | 2003-09-01 | 10200501 | Point | Lb | Million Btus | Heat | Input | HeatMillion BtusInput
10300901 | Point | Lb | Tons | Bark | Burned | BarkTonsBurned | 2003-09-01 | 10200501 | Point | Lb | Million Btus | Heat | Input | HeatMillion BtusInput
10300901 | Point | Lb | Tons | Bark | Burned | BarkTonsBurned | 2003-09-01 | 10200501 | Point | Lb | 1000 Gallons | Distillate Oil (No. 1 & 2) | Burned | Distillate Oil (No. 1 & 2)1000 GallonsBurned
10300901 | Point | Lb | Tons | Bark | Burned | BarkTonsBurned | 2003-09-01 | 10200501 | Point | Lb | Million Btus | Heat | Input | HeatMillion BtusInput
10300901 | Point | Lb | Tons | Bark | Burned | BarkTonsBurned | 2003-09-01 | 10200501 | Point | Lb | 1000 Gallons | Distillate Oil (No. 1 & 2) | Burned | Distillate Oil (No. 1 & 2)1000 GallonsBurned
10300901 | Point | Lb | Tons | Bark | Burned | BarkTonsBurned | 2003-09-01 | 10200501 | Point | Lb | 1000 Gallons | Distillate Oil (No. 1 & 2) | Burned | Distillate Oil (No. 1 & 2)1000 GallonsBurned
10300901 | Point | Lb | Tons | Bark | Burned | BarkTonsBurned | 2003-09-01 | 10200501 | Point | Lb | 1000 Gallons | Distillate Oil (No. 1 & 2) | Burned | Distillate Oil (No. 1 & 2)1000 GallonsBurned
10300901 | Point | Lb | Tons | Bark | Burned | BarkTonsBurned | 2003-09-01 | 10200501 | Point | Lb | 1000 Gallons | Distillate Oil (No. 1 & 2) | Burned | Distillate Oil (No. 1 & 2)1000 GallonsBurned
10300901 | Point | Lb | Tons | Bark | Burned | BarkTonsBurned | 2003-09-01 | 10200501 | Point | Lb | 1000 Gallons | Distillate Oil (No. 1 & 2) | Burned | Distillate Oil (No. 1 & 2)1000 GallonsBurned
10300901 | Point | Lb | Tons | Bark | Burned | BarkTonsBurned | 2003-09-01 | 10200501 | Point | Lb | 1000 Gallons | Distillate Oil | Burned | Distillate Oil1000 GallonsBurned
10300901 | Point | Lb | Tons | Bark | Burned | BarkTonsBurned | 2003-09-01 | 10200501 | Point | Lb | 1000 Gallons | Distillate Oil | Burned | Distillate Oil1000 GallonsBurned
10300901 | Point | Lb | Tons | Bark | Burned | BarkTonsBurned | 2003-09-01 | 10200501 | Point | Lb | 1000 Gallons | Distillate Oil | Burned | Distillate Oil1000 GallonsBurned
10300901 | Point | Lb | Tons | Bark | Burned | BarkTonsBurned | 2003-09-01 | 10200501 | Point | Lb | 1000 Gallons | Distillate Oil | Burned | Distillate Oil1000 GallonsBurned
10300901 | Point | Lb | Tons | Bark | Burned | BarkTonsBurned | 2003-09-01 | 10200501 | Point | Lb | 1000 Gallons | Distillate Oil (No. 1 & 2) | Burned | Distillate Oil (No. 1 & 2)1000 GallonsBurned
10300901 | Point | Lb | Tons | Bark | Burned | BarkTonsBurned | 2003-09-01 | 10200501 | Point | Lb | Million Btus | Heat | Input | HeatMillion BtusInput
10300901 | Point | Lb | Tons | Bark | Burned | BarkTonsBurned | 2003-09-01 | 10200501 | Point | Lb | 1000 Gallons | Distillate Oil (No. 1 & 2) | Burned | Distillate Oil (No. 1 & 2)1000 GallonsBurned
10300901 | Point | Lb | Tons | Bark | Burned | BarkTonsBurned | 2003-09-01 | 10200501 | Point | Lb | 1000 Gallons | Distillate Oil (No. 1 & 2) | Burned | Distillate Oil (No. 1 & 2)1000 GallonsBurned
10300901 | Point | Lb | Tons | Bark | Burned | BarkTonsBurned | 2003-09-01 | 10200501 | Point | Lb | 1000 Gallons | Distillate Oil (No. 1 & 2) | Burned | Distillate Oil (No. 1 & 2)1000 GallonsBurned
10300901 | Point | Lb | Tons | Bark | Burned | BarkTonsBurned | 2003-09-01 | 10200501 | Point | Lb | 1000 Gallons | Distillate Oil (No. 1 & 2) | Burned | Distillate Oil (No. 1 & 2)1000 GallonsBurned
10300901 | Point | Lb | Tons | Bark | Burned | BarkTonsBurned | 2003-09-01 | 10200501 | Point | Lb | 1000 Gallons | Distillate Oil (No. 1 & 2) | Burned | Distillate Oil (No. 1 & 2)1000 GallonsBurned
10300901 | Point | Lb | Tons | Bark | Burned | BarkTonsBurned | 2003-09-01 | 10200501 | Point | Lb | 1000 Gallons | Distillate Oil (No. 1 & 2) | Burned | Distillate Oil (No. 1 & 2)1000 GallonsBurned
10300901 | Point | Lb | Tons | Bark | Burned | BarkTonsBurned | 2003-09-01 | 10200501 | Point | Lb | 1000 Gallons | Distillate Oil (No. 1 & 2) | Burned | Distillate Oil (No. 1 & 2)1000 GallonsBurned
10300901 | Point | Lb | Tons | Bark | Burned | BarkTonsBurned | 2003-09-01 | 10200501 | Point | Lb | 1000 Gallons | Distillate Oil (No. 1 & 2) | Burned | Distillate Oil (No. 1 & 2)1000 GallonsBurned
10300901 | Point | Lb | Tons | Bark | Burned | BarkTonsBurned | 2003-09-01 | 10200501 | Point | Lb | Million Btus | Heat | Input | HeatMillion BtusInput
10300901 | Point | Lb | Tons | Bark | Burned | BarkTonsBurned | 2003-09-01 | 10200501 | Point | Lb | 1000 Gallons | Distillate Oil (No. 1 & 2) | Burned | Distillate Oil (No. 1 & 2)1000 GallonsBurned
10300901 | Point | Lb | Tons | Bark | Burned | BarkTonsBurned | 2003-09-01 | 10200501 | Point | Lb | 1000 Gallons | Distillate Oil (No. 1 & 2) | Burned | Distillate Oil (No. 1 & 2)1000 GallonsBurned
10300901 | Point | Lb | Tons | Bark | Burned | BarkTonsBurned | 2003-09-01 | 10200502 | Point | Lb | 1000 Gallons | Distillate Oil | Burned | Distillate Oil1000 GallonsBurned
10300901 | Point | Lb | Tons | Bark | Burned | BarkTonsBurned | 2003-09-01 | 10200502 | Point | Lb | 1000 Gallons | Distillate Oil | Burned | Distillate Oil1000 GallonsBurned
10300901 | Point | Lb | Tons | Bark | Burned | BarkTonsBurned | 2003-09-01 | 10200502 | Point | Lb | 1000 Gallons | Distillate Oil | Burned | Distillate Oil1000 GallonsBurned
10300901 | Point | Lb | Tons | Bark | Burned | BarkTonsBurned | 2003-09-01 | 10200502 | Point | Lb | 1000 Gallons | Distillate Oil | Burned | Distillate Oil1000 GallonsBurned
10300901 | Point | Lb | Tons | Bark | Burned | BarkTonsBurned | 2003-09-01 | 10200502 | Point | Lb | 1000 Gallons | Distillate Oil | Burned | Distillate Oil1000 GallonsBurned
10300901 | Point | Lb | Tons | Bark | Burned | BarkTonsBurned | 2003-09-01 | 10200502 | Point | Lb | 1000 Gallons | Distillate Oil | Burned | Distillate Oil1000 GallonsBurned
10300901 | Point | Lb | Tons | Bark | Burned | BarkTonsBurned | 2003-09-01 | 10200502 | Point | Lb | 1000 Gallons | Distillate Oil | Burned | Distillate Oil1000 GallonsBurned
10300901 | Point | Lb | Tons | Bark | Burned | BarkTonsBurned | 2003-09-01 | 10200502 | Point | Lb | 1000 Gallons | Distillate Oil | Burned | Distillate Oil1000 GallonsBurned
10300901 | Point | Lb | Tons | Bark | Burned | BarkTonsBurned | 2003-09-01 | 10200502 | Point | Lb | 1000 Gallons | Distillate Oil | Burned | Distillate Oil1000 GallonsBurned
10300901 | Point | Lb | Tons | Bark | Burned | BarkTonsBurned | 2003-09-01 | 10200502 | Point | Lb | 1000 Gallons | Distillate Oil | Burned | Distillate Oil1000 GallonsBurned
10300901 | Point | Lb | Tons | Bark | Burned | BarkTonsBurned | 2003-09-01 | 10200502 | Point | Lb | 1000 Gallons | Distillate Oil | Burned | Distillate Oil1000 GallonsBurned
10300901 | Point | Lb | Tons | Bark | Burned | BarkTonsBurned | 2003-09-01 | 10200502 | Point | Lb | 1000 Gallons | Distillate Oil | Burned | Distillate Oil1000 GallonsBurned
10300901 | Point | Lb | Tons | Wood Waste | Burned | Wood WasteTonsBurned | 2003-09-01 | 10200502 | Point | Lb | 1000 Gallons | Distillate Oil | Burned | Distillate Oil1000 GallonsBurned
10300901 | Point | Lb | Tons | Wood Waste | Burned | Wood WasteTonsBurned | 2003-09-01 | 10200502 | Point | Lb | 1000 Gallons | Distillate Oil | Burned | Distillate Oil1000 GallonsBurned
10300901 | Point | Lb | Tons | Wood Waste | Burned | Wood WasteTonsBurned | 2003-09-01 | 10200502 | Point | Lb | 1000 Gallons | Distillate Oil | Burned | Distillate Oil1000 GallonsBurned
10300901 | Point | Lb | Tons | Wood Waste | Burned | Wood WasteTonsBurned | 2003-09-01 | 10200502 | Point | Lb | 1000 Gallons | Distillate Oil | Burned | Distillate Oil1000 GallonsBurned
10300901 | Point | Lb | Tons | Wood Waste | Burned | Wood WasteTonsBurned | 2003-09-01 | 10200503 | Point | Lb | 1000 Gallons | Distillate Oil | Burned | Distillate Oil1000 GallonsBurned
10300901 | Point | Lb | Tons | Wood Waste | Burned | Wood WasteTonsBurned | 2003-09-01 | 10200503 | Point | Lb | 1000 Gallons | Distillate Oil | Burned | Distillate Oil1000 GallonsBurned
10300901 | Point | Lb | Tons | Wood Waste | Burned | Wood WasteTonsBurned | 2003-09-01 | 10200503 | Point | Lb | 1000 Gallons | Distillate Oil | Burned | Distillate Oil1000 GallonsBurned
10300901 | Point | Lb | Tons | Wood Waste | Burned | Wood WasteTonsBurned | 2003-09-01 | 10200503 | Point | Lb | 1000 Gallons | Distillate Oil | Burned | Distillate Oil1000 GallonsBurned
10300901 | Point | Lb | Tons | Wood Waste | Burned | Wood WasteTonsBurned | 2003-09-01 | 10200503 | Point | Lb | 1000 Gallons | Distillate Oil | Burned | Distillate Oil1000 GallonsBurned
10300901 | Point | Lb | Tons | Wood Waste | Burned | Wood WasteTonsBurned | 2003-09-01 | 10200503 | Point | Lb | 1000 Gallons | Distillate Oil | Burned | Distillate Oil1000 GallonsBurned
10300901 | Point | Lb | Tons | Wood Waste | Burned | Wood WasteTonsBurned | 2003-09-01 | 10200503 | Point | Lb | 1000 Gallons | Distillate Oil | Burned | Distillate Oil1000 GallonsBurned
10300901 | Point | Lb | Tons | Wood Waste | Burned | Wood WasteTonsBurned | 2003-09-01 | 10200503 | Point | Lb | 1000 Gallons | Distillate Oil | Burned | Distillate Oil1000 GallonsBurned
10300901 | Point | Lb | Tons | Bark | Burned | BarkTonsBurned | 2003-09-01 | 10200503 | Point | Lb | 1000 Gallons | Distillate Oil | Burned | Distillate Oil1000 GallonsBurned
10300901 | Point | Lb | Tons | Bark | Burned | BarkTonsBurned | 2003-09-01 | 10200503 | Point | Lb | 1000 Gallons | Distillate Oil | Burned | Distillate Oil1000 GallonsBurned
10300901 | Point | Lb | Tons | Bark | Burned | BarkTonsBurned | 2003-09-01 | 10200503 | Point | Lb | 1000 Gallons | Distillate Oil | Burned | Distillate Oil1000 GallonsBurned
10300901 | Point | Lb | Tons | Bark | Burned | BarkTonsBurned | 2003-09-01 | 10200503 | Point | Lb | 1000 Gallons | Distillate Oil | Burned | Distillate Oil1000 GallonsBurned
10300901 | Point | Lb | Tons | Bark | Burned | BarkTonsBurned | 2003-09-01 | 10200503 | Point | Lb | 1000 Gallons | Distillate Oil | Burned | Distillate Oil1000 GallonsBurned
10300901 | Point | Lb | Tons | Bark | Burned | BarkTonsBurned | 2003-09-01 | 10200503 | Point | Lb | 1000 Gallons | Distillate Oil | Burned | Distillate Oil1000 GallonsBurned
10300901 | Point | Lb | Tons | Bark | Burned | BarkTonsBurned | 2003-09-01 | 10200503 | Point | Lb | 1000 Gallons | Distillate Oil | Burned | Distillate Oil1000 GallonsBurned
10300901 | Point | Lb | Tons | Bark | Burned | BarkTonsBurned | 2003-09-01 | 10200503 | Point | Lb | 1000 Gallons | Distillate Oil | Burned | Distillate Oil1000 GallonsBurned
10300901 | Point | Lb | Tons | Bark | Burned | BarkTonsBurned | 2003-09-01 | 10200504 | Point | Lb | 1000 Gallons | Distillate Oil (No. 4) | Burned | Distillate Oil (No. 4)1000 GallonsBurned
10300901 | Point | Lb | Tons | Bark | Burned | BarkTonsBurned | 2003-09-01 | 10200504 | Point | Lb | 1000 Gallons | Distillate Oil (No. 4) | Burned | Distillate Oil (No. 4)1000 GallonsBurned
10300901 | Point | Lb | Tons | Bark | Burned | BarkTonsBurned | 2003-09-01 | 10200504 | Point | Lb | 1000 Gallons | Distillate Oil (No. 4) | Burned | Distillate Oil (No. 4)1000 GallonsBurned
10300901 | Point | Lb | Tons | Bark | Burned | BarkTonsBurned | 2003-09-01 | 10200504 | Point | Lb | 1000 Gallons | Distillate Oil (No. 4) | Burned | Distillate Oil (No. 4)1000 GallonsBurned
10300901 | Point | Lb | Tons | Bark | Burned | BarkTonsBurned | 2003-09-01 | 10200504 | Point | Lb | 1000 Gallons | Distillate Oil (No. 4) | Burned | Distillate Oil (No. 4)1000 GallonsBurned
10300901 | Point | Lb | Tons | Bark | Burned | BarkTonsBurned | 2003-09-01 | 10200504 | Point | Lb | 1000 Gallons | Distillate Oil (No. 4) | Burned | Distillate Oil (No. 4)1000 GallonsBurned
10300901 | Point | Lb | Tons | Bark | Burned | BarkTonsBurned | 2003-09-01 | 10200504 | Point | Lb | 1000 Gallons | Residual Oil | Burned | Residual Oil1000 GallonsBurned
10300902 | Point | Lb | Tons | Wood/Bark | Burned | Wood/BarkTonsBurned | 2003-09-01 | 10200504 | Point | Lb | 1000 Gallons | Residual Oil | Burned | Residual Oil1000 GallonsBurned
10300902 | Point | Lb | Tons | Wood/Bark | Burned | Wood/BarkTonsBurned | 2003-09-01 | 10200504 | Point | Lb | 1000 Gallons | Residual Oil | Burned | Residual Oil1000 GallonsBurned
10300902 | Point | Lb | Tons | Wood/Bark | Burned | Wood/BarkTonsBurned | 2003-09-01 | 10200504 | Point | Lb | 1000 Gallons | Residual Oil | Burned | Residual Oil1000 GallonsBurned
10300902 | Point | Lb | Tons | Wood/Bark | Burned | Wood/BarkTonsBurned | 2003-09-01 | 10200504 | Point | Lb | 1000 Gallons | Residual Oil | Burned | Residual Oil1000 GallonsBurned
10300902 | Point | Lb | Tons | Wood/Bark | Burned | Wood/BarkTonsBurned | 2003-09-01 | 10200504 | Point | Lb | 1000 Gallons | Residual Oil | Burned | Residual Oil1000 GallonsBurned
10300902 | Point | Lb | Tons | Wood/Bark | Burned | Wood/BarkTonsBurned | 2003-09-01 | 10200504 | Point | Lb | 1000 Gallons | Residual Oil | Burned | Residual Oil1000 GallonsBurned
10300902 | Point | Lb | Tons | Wood/Bark | Burned | Wood/BarkTonsBurned | 2003-09-01 | 10200504 | Point | Lb | 1000 Gallons | Residual Oil | Burned | Residual Oil1000 GallonsBurned
10300902 | Point | Lb | Tons | Wood/Bark | Burned | Wood/BarkTonsBurned | 2003-09-01 | 10200504 | Point | Lb | 1000 Gallons | Residual Oil | Burned | Residual Oil1000 GallonsBurned
10300902 | Point | Lb | Tons | Wood/Bark | Burned | Wood/BarkTonsBurned | 2003-09-01 | 10200504 | Point | Lb | 1000 Gallons | Residual Oil | Burned | Residual Oil1000 GallonsBurned
10300902 | Point | Lb | Tons | Wood/Bark | Burned | Wood/BarkTonsBurned | 2003-09-01 | 10200504 | Point | Lb | 1000 Gallons | Residual Oil | Burned | Residual Oil1000 GallonsBurned
10300902 | Point | Lb | Tons | Wood/Bark | Burned | Wood/BarkTonsBurned | 2003-09-01 | 10200504 | Point | Lb | 1000 Gallons | Residual Oil | Burned | Residual Oil1000 GallonsBurned
10300902 | Point | Lb | Tons | Wood/Bark | Burned | Wood/BarkTonsBurned | 2003-09-01 | 10200504 | Point | Lb | 1000 Gallons | Distillate Oil (No. 4) | Burned | Distillate Oil (No. 4)1000 GallonsBurned
10300902 | Point | Lb | Tons | Wood/Bark | Burned | Wood/BarkTonsBurned | 2003-09-01 | 10200504 | Point | Lb | 1000 Gallons | Distillate Oil (No. 4) | Burned | Distillate Oil (No. 4)1000 GallonsBurned
10300902 | Point | Lb | Tons | Wood/Bark | Burned | Wood/BarkTonsBurned | 2003-09-01 | 10200504 | Point | Lb | 1000 Gallons | Distillate Oil (No. 4) | Burned | Distillate Oil (No. 4)1000 GallonsBurned
10300902 | Point | Lb | Tons | Wood/Bark | Burned | Wood/BarkTonsBurned | 2003-09-01 | 10200504 | Point | Lb | 1000 Gallons | Distillate Oil (No. 4) | Burned | Distillate Oil (No. 4)1000 GallonsBurned
10300902 | Point | Lb | Tons | Wood/Bark | Burned | Wood/BarkTonsBurned | 2003-09-01 | 10200505 | Point | Lb | 1000 Gallons | Distillate Oil | Burned | Distillate Oil1000 GallonsBurned
10300902 | Point | Lb | Tons | Wood/Bark | Burned | Wood/BarkTonsBurned | 2003-09-01 | 10200505 | Point | Lb | 1000 Gallons | Distillate Oil | Burned | Distillate Oil1000 GallonsBurned
10300902 | Point | Lb | Tons | Wood/Bark | Burned | Wood/BarkTonsBurned | 2003-09-01 | 10200505 | Point | Lb | 1000 Gallons | Distillate Oil | Burned | Distillate Oil1000 GallonsBurned
10300902 | Point | Lb | Tons | Wood/Bark | Burned | Wood/BarkTonsBurned | 2003-09-01 | 10200505 | Point | Lb | 1000 Gallons | Distillate Oil | Burned | Distillate Oil1000 GallonsBurned
10300902 | Point | Lb | Tons | Wood/Bark | Burned | Wood/BarkTonsBurned | 2003-09-01 | 10200505 | Point | Lb | 1000 Gallons | Distillate Oil | Burned | Distillate Oil1000 GallonsBurned
10300902 | Point | Lb | Tons | Wood/Bark | Burned | Wood/BarkTonsBurned | 2003-09-01 | 10200505 | Point | Lb | 1000 Gallons | Distillate Oil | Burned | Distillate Oil1000 GallonsBurned
10300902 | Point | Lb | Tons | Wood/Bark | Burned | Wood/BarkTonsBurned | 2003-09-01 | 10200505 | Point | Lb | 1000 Gallons | Distillate Oil | Burned | Distillate Oil1000 GallonsBurned
10300902 | Point | Lb | Tons | Wood/Bark | Burned | Wood/BarkTonsBurned | 2003-09-01 | 10200505 | Point | Lb | 1000 Gallons | Distillate Oil | Burned | Distillate Oil1000 GallonsBurned
10300902 | Point | Lb | Tons | Wood/Bark | Burned | Wood/BarkTonsBurned | 2003-09-01 | 10200505 | Point | Lb | 1000 Gallons | Distillate Oil | Burned | Distillate Oil1000 GallonsBurned
10300902 | Point | Lb | Tons | Wood/Bark | Burned | Wood/BarkTonsBurned | 2003-09-01 | 10200505 | Point | Lb | 1000 Gallons | Distillate Oil | Burned | Distillate Oil1000 GallonsBurned
10300902 | Point | Lb | Tons | Wood/Bark | Burned | Wood/BarkTonsBurned | 2003-09-01 | 10200505 | Point | Lb | 1000 Gallons | Distillate Oil | Burned | Distillate Oil1000 GallonsBurned
10300902 | Point | Lb | Tons | Wood/Bark | Burned | Wood/BarkTonsBurned | 2003-09-01 | 10200505 | Point | Lb | 1000 Gallons | Distillate Oil | Burned | Distillate Oil1000 GallonsBurned
10300902 | Point | Lb | Tons | Wood/Bark | Burned | Wood/BarkTonsBurned | 2003-09-01 | 10200505 | Point | Lb | 1000 Gallons | Distillate Oil | Burned | Distillate Oil1000 GallonsBurned
10300902 | Point | Lb | Tons | Wood/Bark | Burned | Wood/BarkTonsBurned | 2003-09-01 | 10200601 | Point | Lb | Million Cubic Feet | Natural Gas | Burned | Natural GasMillion Cubic FeetBurned
10300902 | Point | Lb | Tons | Wood/Bark | Burned | Wood/BarkTonsBurned | 2003-09-01 | 10200601 | Point | Lb | Million Cubic Feet | Natural Gas | Burned | Natural GasMillion Cubic FeetBurned
10300902 | Point | Lb | Tons | Wood/Bark | Burned | Wood/BarkTonsBurned | 2003-09-01 | 10200601 | Point | Lb | Million Cubic Feet | Natural Gas | Burned | Natural GasMillion Cubic FeetBurned
10300902 | Point | Lb | Tons | Wood/Bark | Burned | Wood/BarkTonsBurned | 2003-09-01 | 10200601 | Point | Lb | Million Cubic Feet | Natural Gas | Burned | Natural GasMillion Cubic FeetBurned
10300902 | Point | Lb | Tons | Wood/Bark | Burned | Wood/BarkTonsBurned | 2003-09-01 | 10200601 | Point | Lb | Million Cubic Feet | Natural Gas | Burned | Natural GasMillion Cubic FeetBurned
10300902 | Point | Lb | Tons | Wood/Bark | Burned | Wood/BarkTonsBurned | 2003-09-01 | 10200601 | Point | Lb | Million Cubic Feet | Natural Gas | Burned | Natural GasMillion Cubic FeetBurned
10300902 | Point | Lb | Tons | Wood/Bark | Burned | Wood/BarkTonsBurned | 2003-09-01 | 10200601 | Point | Lb | Million Cubic Feet | Natural Gas | Burned | Natural GasMillion Cubic FeetBurned
10300902 | Point | Lb | Tons | Wood/Bark | Burned | Wood/BarkTonsBurned | 2003-09-01 | 10200601 | Point | Lb | Million Cubic Feet | Natural Gas | Burned | Natural GasMillion Cubic FeetBurned
10300902 | Point | Lb | Tons | Wood/Bark | Burned | Wood/BarkTonsBurned | 2003-09-01 | 10200601 | Point | Lb | Million Cubic Feet | Natural Gas | Burned | Natural GasMillion Cubic FeetBurned
10300902 | Point | Lb | Tons | Wood/Bark | Burned | Wood/BarkTonsBurned | 2003-09-01 | 10200601 | Point | Lb | Million Cubic Feet | Natural Gas | Burned | Natural GasMillion Cubic FeetBurned
10300902 | Point | Lb | Tons | Wood/Bark | Burned | Wood/BarkTonsBurned | 2003-09-01 | 10200601 | Point | Lb | Million Cubic Feet | Natural Gas | Burned | Natural GasMillion Cubic FeetBurned
10300902 | Point | Lb | Tons | Wood/Bark | Burned | Wood/BarkTonsBurned | 2003-09-01 | 10200601 | Point | Lb | Million Cubic Feet | Natural Gas | Burned | Natural GasMillion Cubic FeetBurned
10300902 | Point | Lb | Tons | Wood/Bark | Burned | Wood/BarkTonsBurned | 2003-09-01 | 10200601 | Point | Lb | Million Cubic Feet | Natural Gas | Burned | Natural GasMillion Cubic FeetBurned
10300902 | Point | Lb | Tons | Wood/Bark | Burned | Wood/BarkTonsBurned | 2003-09-01 | 10200601 | Point | Lb | Million Cubic Feet | Natural Gas | Burned | Natural GasMillion Cubic FeetBurned
10300902 | Point | Lb | Tons | Wood/Bark | Burned | Wood/BarkTonsBurned | 2003-09-01 | 10200601 | Point | Lb | Million Cubic Feet | Natural Gas | Burned | Natural GasMillion Cubic FeetBurned
10300902 | Point | Lb | Tons | Wood/Bark | Burned | Wood/BarkTonsBurned | 2003-09-01 | 10200601 | Point | Lb | Million Cubic Feet | Natural Gas | Burned | Natural GasMillion Cubic FeetBurned
10300902 | Point | Lb | Tons | Wood/Bark | Burned | Wood/BarkTonsBurned | 2003-09-01 | 10200601 | Point | Lb | Million Cubic Feet | Natural Gas | Burned | Natural GasMillion Cubic FeetBurned
10300902 | Point | Lb | Tons | Wood/Bark | Burned | Wood/BarkTonsBurned | 2003-09-01 | 10200601 | Point | Lb | Million Cubic Feet | Natural Gas | Burned | Natural GasMillion Cubic FeetBurned
10300902 | Point | Lb | Tons | Wood/Bark | Burned | Wood/BarkTonsBurned | 2003-09-01 | 10200601 | Point | Lb | Million Cubic Feet | Natural Gas | Burned | Natural GasMillion Cubic FeetBurned
10300902 | Point | Lb | Tons | Wood/Bark | Burned | Wood/BarkTonsBurned | 2003-09-01 | 10200601 | Point | Lb | Million Cubic Feet | Natural Gas | Burned | Natural GasMillion Cubic FeetBurned
10300902 | Point | Lb | Tons | Wood/Bark | Burned | Wood/BarkTonsBurned | 2003-09-01 | 10200601 | Point | Lb | Million Cubic Feet | Natural Gas | Burned | Natural GasMillion Cubic FeetBurned
10300902 | Point | Lb | Tons | Wood/Bark | Burned | Wood/BarkTonsBurned | 2003-09-01 | 10200601 | Point | Lb | Million Cubic Feet | Natural Gas | Burned | Natural GasMillion Cubic FeetBurned
10300902 | Point | Lb | Tons | Wood/Bark | Burned | Wood/BarkTonsBurned | 2003-09-01 | 10200601 | Point | Lb | Million Cubic Feet | Natural Gas | Burned | Natural GasMillion Cubic FeetBurned
10300902 | Point | Lb | Tons | Wood/Bark | Burned | Wood/BarkTonsBurned | 2003-09-01 | 10200601 | Point | Lb | Million Cubic Feet | Natural Gas | Burned | Natural GasMillion Cubic FeetBurned
10300902 | Point | Lb | Tons | Wood/Bark | Burned | Wood/BarkTonsBurned | 2003-09-01 | 10200601 | Point | Lb | Million Cubic Feet | Natural Gas | Burned | Natural GasMillion Cubic FeetBurned
10300902 | Point | Lb | Tons | Wood/Bark | Burned | Wood/BarkTonsBurned | 2003-09-01 | 10200601 | Point | Lb | Million Cubic Feet | Natural Gas | Burned | Natural GasMillion Cubic FeetBurned
10300902 | Point | Lb | Tons | Wood/Bark | Burned | Wood/BarkTonsBurned | 2003-09-01 | 10200601 | Point | Lb | Million Cubic Feet | Natural Gas | Burned | Natural GasMillion Cubic FeetBurned
10300902 | Point | Lb | Tons | Wood/Bark | Burned | Wood/BarkTonsBurned | 2003-09-01 | 10200601 | Point | Lb | Million Cubic Feet | Natural Gas | Burned | Natural GasMillion Cubic FeetBurned
10300902 | Point | Lb | Tons | Wood/Bark | Burned | Wood/BarkTonsBurned | 2003-09-01 | 10200601 | Point | Lb | Million Cubic Feet | Natural Gas | Burned | Natural GasMillion Cubic FeetBurned
10300902 | Point | Lb | Tons | Wood/Bark | Burned | Wood/BarkTonsBurned | 2003-09-01 | 10200601 | Point | Lb | Million Cubic Feet | Natural Gas | Burned | Natural GasMillion Cubic FeetBurned
10300902 | Point | Lb | Tons | Wood/Bark | Burned | Wood/BarkTonsBurned | 2003-09-01 | 10200601 | Point | Lb | Million Cubic Feet | Natural Gas | Burned | Natural GasMillion Cubic FeetBurned
10300902 | Point | Lb | Tons | Wood/Bark | Burned | Wood/BarkTonsBurned | 2003-09-01 | 10200601 | Point | Lb | Million Cubic Feet | Natural Gas | Burned | Natural GasMillion Cubic FeetBurned
10300902 | Point | Lb | Tons | Wood/Bark | Burned | Wood/BarkTonsBurned | 2003-09-01 | 10200601 | Point | Lb | Million Cubic Feet | Natural Gas | Burned | Natural GasMillion Cubic FeetBurned
10300902 | Point | Lb | Tons | Wood/Bark | Burned | Wood/BarkTonsBurned | 2003-09-01 | 10200601 | Point | Lb | Million Cubic Feet | Natural Gas | Burned | Natural GasMillion Cubic FeetBurned
10300902 | Point | Lb | Tons | Wood/Bark | Burned | Wood/BarkTonsBurned | 2003-09-01 | 10200601 | Point | Lb | Million Cubic Feet | Natural Gas | Burned | Natural GasMillion Cubic FeetBurned
10300902 | Point | Lb | Tons | Wood/Bark | Burned | Wood/BarkTonsBurned | 2003-09-01 | 10200601 | Point | Lb | Million Cubic Feet | Natural Gas | Burned | Natural GasMillion Cubic FeetBurned
10300902 | Point | Lb | Tons | Wood/Bark | Burned | Wood/BarkTonsBurned | 2003-09-01 | 10200601 | Point | Lb | Million Cubic Feet | Natural Gas | Burned | Natural GasMillion Cubic FeetBurned
10300902 | Point | Lb | Tons | Wood/Bark | Burned | Wood/BarkTonsBurned | 2003-09-01 | 10200601 | Point | Lb | Million Cubic Feet | Natural Gas | Burned | Natural GasMillion Cubic FeetBurned
10300902 | Point | Lb | Tons | Wood/Bark | Burned | Wood/BarkTonsBurned | 2003-09-01 | 10200601 | Point | Lb | Million Cubic Feet | Natural Gas | Burned | Natural GasMillion Cubic FeetBurned
10300902 | Point | Lb | Tons | Wood/Bark | Burned | Wood/BarkTonsBurned | 2003-09-01 | 10200601 | Point | Lb | Million Cubic Feet | Natural Gas | Burned | Natural GasMillion Cubic FeetBurned
10300902 | Point | Lb | Tons | Wood/Bark | Burned | Wood/BarkTonsBurned | 2003-09-01 | 10200601 | Point | Lb | Million Cubic Feet | Natural Gas | Burned | Natural GasMillion Cubic FeetBurned
10300902 | Point | Lb | Tons | Wood/Bark | Burned | Wood/BarkTonsBurned | 2003-09-01 | 10200601 | Point | Lb | Million Cubic Feet | Natural Gas | Burned | Natural GasMillion Cubic FeetBurned
10300902 | Point | Lb | Tons | Wood/Bark | Burned | Wood/BarkTonsBurned | 2003-09-01 | 10200601 | Point | Lb | Million Cubic Feet | Natural Gas | Burned | Natural GasMillion Cubic FeetBurned
10300902 | Point | Lb | Tons | Wood/Bark | Burned | Wood/BarkTonsBurned | 2003-09-01 | 10200601 | Point | Lb | Million Cubic Feet | Natural Gas | Burned | Natural GasMillion Cubic FeetBurned
10300902 | Point | Lb | Tons | Wood/Bark | Burned | Wood/BarkTonsBurned | 2003-09-01 | 10200601 | Point | Lb | Million Cubic Feet | Natural Gas | Burned | Natural GasMillion Cubic FeetBurned
10300902 | Point | Lb | Tons | Wood/Bark | Burned | Wood/BarkTonsBurned | 2003-09-01 | 10200601 | Point | Lb | Million Cubic Feet | Natural Gas | Burned | Natural GasMillion Cubic FeetBurned
10300902 | Point | Lb | Tons | Wood/Bark | Burned | Wood/BarkTonsBurned | 2003-09-01 | 10200601 | Point | Lb | Million Cubic Feet | Natural Gas | Burned | Natural GasMillion Cubic FeetBurned
10300902 | Point | Lb | Tons | Wood/Bark | Burned | Wood/BarkTonsBurned | 2003-09-01 | 10200601 | Point | Lb | Million Cubic Feet | Natural Gas | Burned | Natural GasMillion Cubic FeetBurned
10300902 | Point | Lb | Tons | Wood/Bark | Burned | Wood/BarkTonsBurned | 2003-09-01 | 10200601 | Point | Lb | Million Cubic Feet | Natural Gas | Burned | Natural GasMillion Cubic FeetBurned
10300902 | Point | Lb | Tons | Wood/Bark | Burned | Wood/BarkTonsBurned | 2003-09-01 | 10200601 | Point | Lb | Million Cubic Feet | Natural Gas | Burned | Natural GasMillion Cubic FeetBurned
10300902 | Point | Lb | Tons | Wood/Bark | Burned | Wood/BarkTonsBurned | 2003-09-01 | 10200601 | Point | Lb | Million Cubic Feet | Natural Gas | Burned | Natural GasMillion Cubic FeetBurned
10300902 | Point | Lb | Tons | Wood/Bark | Burned | Wood/BarkTonsBurned | 2003-09-01 | 10200601 | Point | Lb | Million Cubic Feet | Natural Gas | Burned | Natural GasMillion Cubic FeetBurned
10300902 | Point | Lb | Tons | Wood/Bark | Burned | Wood/BarkTonsBurned | 2003-09-01 | 10200601 | Point | Lb | Million Cubic Feet | Natural Gas | Burned | Natural GasMillion Cubic FeetBurned
10300902 | Point | Lb | Tons | Wood/Bark | Burned | Wood/BarkTonsBurned | 2003-09-01 | 10200601 | Point | Lb | Million Cubic Feet | Natural Gas | Burned | Natural GasMillion Cubic FeetBurned
10300902 | Point | Lb | Tons | Wood/Bark | Burned | Wood/BarkTonsBurned | 2003-09-01 | 10200601 | Point | Lb | Million Cubic Feet | Natural Gas | Burned | Natural GasMillion Cubic FeetBurned
10300902 | Point | Lb | Tons | Wood/Bark | Burned | Wood/BarkTonsBurned | 2003-09-01 | 10200601 | Point | Lb | Million Cubic Feet | Natural Gas | Burned | Natural GasMillion Cubic FeetBurned
10300902 | Point | Lb | Tons | Wood/Bark | Burned | Wood/BarkTonsBurned | 2003-09-01 | 10200601 | Point | Lb | Million Cubic Feet | Natural Gas | Burned | Natural GasMillion Cubic FeetBurned
10300902 | Point | Lb | Tons | Wood/Bark | Burned | Wood/BarkTonsBurned | 2003-09-01 | 10200601 | Point | Lb | Million Cubic Feet | Natural Gas | Burned | Natural GasMillion Cubic FeetBurned
10300903 | Point | Lb | Tons | Wood | Burned | WoodTonsBurned | 2003-09-01 | 10200601 | Point | Lb | Million Btus | Heat | Input | HeatMillion BtusInput
10300903 | Point | Lb | Tons | Wood | Burned | WoodTonsBurned | 2003-09-01 | 10200601 | Point | Lb | Million Cubic Feet | Natural Gas | Burned | Natural GasMillion Cubic FeetBurned
10300903 | Point | Lb | Tons | Wood | Burned | WoodTonsBurned | 2003-09-01 | 10200601 | Point | Lb | Million Cubic Feet | Natural Gas | Burned | Natural GasMillion Cubic FeetBurned
10300903 | Point | Lb | Tons | Wood | Burned | WoodTonsBurned | 2003-09-01 | 10200601 | Point | Lb | Million Cubic Feet | Natural Gas | Burned | Natural GasMillion Cubic FeetBurned
10300903 | Point | Lb | Tons | Wood | Burned | WoodTonsBurned | 2003-09-01 | 10200601 | Point | Lb | Million Cubic Feet | Natural Gas | Burned | Natural GasMillion Cubic FeetBurned
10300903 | Point | Lb | Tons | Wood | Burned | WoodTonsBurned | 2003-09-01 | 10200601 | Point | Lb | Million Cubic Feet | Natural Gas | Burned | Natural GasMillion Cubic FeetBurned
10300903 | Point | Lb | Tons | Wood | Burned | WoodTonsBurned | 2003-09-01 | 10200601 | Point | Lb | Million Cubic Feet | Natural Gas | Burned | Natural GasMillion Cubic FeetBurned
10300903 | Point | Lb | Tons | Wood | Burned | WoodTonsBurned | 2003-09-01 | 10200601 | Point | Lb | Million Cubic Feet | Natural Gas | Burned | Natural GasMillion Cubic FeetBurned
10300903 | Point | Lb | Tons | Wood | Burned | WoodTonsBurned | 2003-09-01 | 10200601 | Point | Lb | Million Cubic Feet | Natural Gas | Burned | Natural GasMillion Cubic FeetBurned
10300903 | Point | Lb | Tons | Wood | Burned | WoodTonsBurned | 2003-09-01 | 10200601 | Point | Lb | Million Cubic Feet | Natural Gas | Burned | Natural GasMillion Cubic FeetBurned
10300903 | Point | Lb | Tons | Wood | Burned | WoodTonsBurned | 2003-09-01 | 10200602 | Point | Lb | Million Cubic Feet | Natural Gas | Burned | Natural GasMillion Cubic FeetBurned
10300903 | Point | Lb | Tons | Wood | Burned | WoodTonsBurned | 2003-09-01 | 10200602 | Point | Lb | Million Cubic Feet | Natural Gas | Burned | Natural GasMillion Cubic FeetBurned
10300903 | Point | Lb | Tons | Wood | Burned | WoodTonsBurned | 2003-09-01 | 10200602 | Point | Lb | Million Cubic Feet | Natural Gas | Burned | Natural GasMillion Cubic FeetBurned
10300903 | Point | Lb | Tons | Wood | Burned | WoodTonsBurned | 2003-09-01 | 10200602 | Point | Lb | Million Cubic Feet | Natural Gas | Burned | Natural GasMillion Cubic FeetBurned
10300903 | Point | Lb | Tons | Wood | Burned | WoodTonsBurned | 2003-09-01 | 10200602 | Point | Lb | Million Cubic Feet | Natural Gas | Burned | Natural GasMillion Cubic FeetBurned
10300903 | Point | Lb | Tons | Wood | Burned | WoodTonsBurned | 2003-09-01 | 10200602 | Point | Lb | Million Cubic Feet | Natural Gas | Burned | Natural GasMillion Cubic FeetBurned
10300903 | Point | Lb | Tons | Wood | Burned | WoodTonsBurned | 2003-09-01 | 10200602 | Point | Lb | Million Cubic Feet | Natural Gas | Burned | Natural GasMillion Cubic FeetBurned
10300903 | Point | Lb | Tons | Wood | Burned | WoodTonsBurned | 2003-09-01 | 10200602 | Point | Lb | Million Cubic Feet | Natural Gas | Burned | Natural GasMillion Cubic FeetBurned
10300903 | Point | Lb | Tons | Wood | Burned | WoodTonsBurned | 2003-09-01 | 10200602 | Point | Lb | Million Cubic Feet | Natural Gas | Burned | Natural GasMillion Cubic FeetBurned
10300903 | Point | Lb | Tons | Wood | Burned | WoodTonsBurned | 2003-09-01 | 10200602 | Point | Lb | Million Cubic Feet | Natural Gas | Burned | Natural GasMillion Cubic FeetBurned
10300903 | Point | Lb | Tons | Wood | Burned | WoodTonsBurned | 2003-09-01 | 10200602 | Point | Lb | Million Cubic Feet | Natural Gas | Burned | Natural GasMillion Cubic FeetBurned
10300903 | Point | Lb | Tons | Wood | Burned | WoodTonsBurned | 2003-09-01 | 10200602 | Point | Lb | Million Cubic Feet | Natural Gas | Burned | Natural GasMillion Cubic FeetBurned
10300903 | Point | Lb | Tons | Wood | Burned | WoodTonsBurned | 2003-09-01 | 10200602 | Point | Lb | Million Cubic Feet | Natural Gas | Burned | Natural GasMillion Cubic FeetBurned
10300903 | Point | Lb | Tons | Wood | Burned | WoodTonsBurned | 2003-09-01 | 10200602 | Point | Lb | Million Cubic Feet | Natural Gas | Burned | Natural GasMillion Cubic FeetBurned
10300903 | Point | Lb | Tons | Wood | Burned | WoodTonsBurned | 2003-09-01 | 10200602 | Point | Lb | Million Cubic Feet | Natural Gas | Burned | Natural GasMillion Cubic FeetBurned
10300903 | Point | Lb | Tons | Wood | Burned | WoodTonsBurned | 2003-09-01 | 10200602 | Point | Lb | Million Cubic Feet | Natural Gas | Burned | Natural GasMillion Cubic FeetBurned
10300903 | Point | Lb | Tons | Wood | Burned | WoodTonsBurned | 2003-09-01 | 10200602 | Point | Lb | Million Cubic Feet | Natural Gas | Burned | Natural GasMillion Cubic FeetBurned
10300903 | Point | Lb | Tons | Wood | Burned | WoodTonsBurned | 2003-09-01 | 10200602 | Point | Lb | Million Cubic Feet | Natural Gas | Burned | Natural GasMillion Cubic FeetBurned
10300903 | Point | Lb | Tons | Wood | Burned | WoodTonsBurned | 2003-09-01 | 10200602 | Point | Lb | Million Cubic Feet | Natural Gas | Burned | Natural GasMillion Cubic FeetBurned
10300903 | Point | Lb | Tons | Wood | Burned | WoodTonsBurned | 2003-09-01 | 10200602 | Point | Lb | Million Cubic Feet | Natural Gas | Burned | Natural GasMillion Cubic FeetBurned
10300903 | Point | Lb | Tons | Wood | Burned | WoodTonsBurned | 2003-09-01 | 10200602 | Point | Lb | Million Cubic Feet | Natural Gas | Burned | Natural GasMillion Cubic FeetBurned
10300903 | Point | Lb | Tons | Wood | Burned | WoodTonsBurned | 2003-09-01 | 10200602 | Point | Lb | Million Cubic Feet | Natural Gas | Burned | Natural GasMillion Cubic FeetBurned
10300903 | Point | Lb | Tons | Wood | Burned | WoodTonsBurned | 2003-09-01 | 10200602 | Point | Lb | Million Cubic Feet | Natural Gas | Burned | Natural GasMillion Cubic FeetBurned
10300903 | Point | Lb | Tons | Wood | Burned | WoodTonsBurned | 2003-09-01 | 10200602 | Point | Lb | Million Cubic Feet | Natural Gas | Burned | Natural GasMillion Cubic FeetBurned
10300903 | Point | Lb | Tons | Wood | Burned | WoodTonsBurned | 2003-09-01 | 10200602 | Point | Lb | Million Cubic Feet | Natural Gas | Burned | Natural GasMillion Cubic FeetBurned
10300903 | Point | Lb | Tons | Wood | Burned | WoodTonsBurned | 2003-09-01 | 10200602 | Point | Lb | Million Cubic Feet | Natural Gas | Burned | Natural GasMillion Cubic FeetBurned
10300903 | Point | Lb | Tons | Wood | Burned | WoodTonsBurned | 2003-09-01 | 10200602 | Point | Lb | Million Cubic Feet | Natural Gas | Burned | Natural GasMillion Cubic FeetBurned
10300903 | Point | Lb | Tons | Wood | Burned | WoodTonsBurned | 2003-09-01 | 10200602 | Point | Lb | Million Cubic Feet | Natural Gas | Burned | Natural GasMillion Cubic FeetBurned
10300903 | Point | Lb | Tons | Wood | Burned | WoodTonsBurned | 2003-09-01 | 10200602 | Point | Lb | Million Cubic Feet | Natural Gas | Burned | Natural GasMillion Cubic FeetBurned
10300903 | Point | Lb | Tons | Wood | Burned | WoodTonsBurned | 2003-09-01 | 10200602 | Point | Lb | Million Cubic Feet | Natural Gas | Burned | Natural GasMillion Cubic FeetBurned
10300903 | Point | Lb | Tons | Wood | Burned | WoodTonsBurned | 2003-09-01 | 10200602 | Point | Lb | Million Cubic Feet | Natural Gas | Burned | Natural GasMillion Cubic FeetBurned
10300903 | Point | Lb | Tons | Wood | Burned | WoodTonsBurned | 2003-09-01 | 10200602 | Point | Lb | Million Cubic Feet | Natural Gas | Burned | Natural GasMillion Cubic FeetBurned
10300903 | Point | Lb | Tons | Wood | Burned | WoodTonsBurned | 2003-09-01 | 10200602 | Point | Lb | Million Cubic Feet | Natural Gas | Burned | Natural GasMillion Cubic FeetBurned
10300903 | Point | Lb | Tons | Wood | Burned | WoodTonsBurned | 2003-09-01 | 10200602 | Point | Lb | Million Cubic Feet | Natural Gas | Burned | Natural GasMillion Cubic FeetBurned
10300903 | Point | Lb | Tons | Wood | Burned | WoodTonsBurned | 2003-09-01 | 10200602 | Point | Lb | Million Cubic Feet | Natural Gas | Burned | Natural GasMillion Cubic FeetBurned
10300903 | Point | Lb | Tons | Wood | Burned | WoodTonsBurned | 2003-09-01 | 10200602 | Point | Lb | Million Cubic Feet | Natural Gas | Burned | Natural GasMillion Cubic FeetBurned
10300903 | Point | Lb | Tons | Wood | Burned | WoodTonsBurned | 2003-09-01 | 10200602 | Point | Lb | Million Cubic Feet | Natural Gas | Burned | Natural GasMillion Cubic FeetBurned
10300903 | Point | Lb | Tons | Wood | Burned | WoodTonsBurned | 2003-09-01 | 10200602 | Point | Lb | Million Cubic Feet | Natural Gas | Burned | Natural GasMillion Cubic FeetBurned
10300903 | Point | Lb | Tons | Wood | Burned | WoodTonsBurned | 2003-09-01 | 10200602 | Point | Lb | Million Cubic Feet | Natural Gas | Burned | Natural GasMillion Cubic FeetBurned
10300903 | Point | Lb | Tons | Wood | Burned | WoodTonsBurned | 2003-09-01 | 10200602 | Point | Lb | Million Cubic Feet | Natural Gas | Burned | Natural GasMillion Cubic FeetBurned
10300903 | Point | Lb | Tons | Wood | Burned | WoodTonsBurned | 2003-09-01 | 10200602 | Point | Lb | Million Cubic Feet | Natural Gas | Burned | Natural GasMillion Cubic FeetBurned
10300903 | Point | Lb | Tons | Wood | Burned | WoodTonsBurned | 2003-09-01 | 10200602 | Point | Lb | Million Cubic Feet | Natural Gas | Burned | Natural GasMillion Cubic FeetBurned
10300903 | Point | Lb | Tons | Wood | Burned | WoodTonsBurned | 2003-09-01 | 10200602 | Point | Lb | Million Cubic Feet | Natural Gas | Burned | Natural GasMillion Cubic FeetBurned
10300903 | Point | Lb | Tons | Wood | Burned | WoodTonsBurned | 2003-09-01 | 10200602 | Point | Lb | Million Cubic Feet | Natural Gas | Burned | Natural GasMillion Cubic FeetBurned
10300903 | Point | Lb | Tons | Wood | Burned | WoodTonsBurned | 2003-09-01 | 10200602 | Point | Lb | Million Cubic Feet | Natural Gas | Burned | Natural GasMillion Cubic FeetBurned
10300903 | Point | Lb | Tons | Wood | Burned | WoodTonsBurned | 2003-09-01 | 10200602 | Point | Lb | Million Cubic Feet | Natural Gas | Burned | Natural GasMillion Cubic FeetBurned
10300903 | Point | Lb | Tons | Wood | Burned | WoodTonsBurned | 2003-09-01 | 10200602 | Point | Lb | Million Cubic Feet | Natural Gas | Burned | Natural GasMillion Cubic FeetBurned
10300903 | Point | Lb | Tons | Wood | Burned | WoodTonsBurned | 2003-09-01 | 10200602 | Point | Lb | Million Cubic Feet | Natural Gas | Burned | Natural GasMillion Cubic FeetBurned
10300903 | Point | Lb | Tons | Wood | Burned | WoodTonsBurned | 2003-09-01 | 10200602 | Point | Lb | Million Cubic Feet | Natural Gas | Burned | Natural GasMillion Cubic FeetBurned
10300903 | Point | Lb | Tons | Wood | Burned | WoodTonsBurned | 2003-09-01 | 10200602 | Point | Lb | Million Cubic Feet | Natural Gas | Burned | Natural GasMillion Cubic FeetBurned
10300903 | Point | Lb | Tons | Wood | Burned | WoodTonsBurned | 2003-09-01 | 10200602 | Point | Lb | Million Cubic Feet | Natural Gas | Burned | Natural GasMillion Cubic FeetBurned
10300903 | Point | Lb | Tons | Wood | Burned | WoodTonsBurned | 2003-09-01 | 10200602 | Point | Lb | Million Cubic Feet | Natural Gas | Burned | Natural GasMillion Cubic FeetBurned
10300903 | Point | Lb | Tons | Wood | Burned | WoodTonsBurned | 2003-09-01 | 10200602 | Point | Lb | Million Cubic Feet | Natural Gas | Burned | Natural GasMillion Cubic FeetBurned
10300903 | Point | Lb | Tons | Wood | Burned | WoodTonsBurned | 2003-09-01 | 10200602 | Point | Lb | Million Cubic Feet | Natural Gas | Burned | Natural GasMillion Cubic FeetBurned
10300903 | Point | Lb | Tons | Wood | Burned | WoodTonsBurned | 2003-09-01 | 10200602 | Point | Lb | Million Cubic Feet | Natural Gas | Burned | Natural GasMillion Cubic FeetBurned
10300903 | Point | Lb | Tons | Wood | Burned | WoodTonsBurned | 2003-09-01 | 10200602 | Point | Lb | Million Cubic Feet | Natural Gas | Burned | Natural GasMillion Cubic FeetBurned
10300903 | Point | Lb | Tons | Wood | Burned | WoodTonsBurned | 2003-09-01 | 10200602 | Point | Lb | Million Cubic Feet | Natural Gas | Burned | Natural GasMillion Cubic FeetBurned
10300903 | Point | Lb | Tons | Wood | Burned | WoodTonsBurned | 2003-09-01 | 10200602 | Point | Lb | Million Cubic Feet | Natural Gas | Burned | Natural GasMillion Cubic FeetBurned
10300903 | Point | Lb | Tons | Wood | Burned | WoodTonsBurned | 2003-09-01 | 10200602 | Point | Lb | Million Cubic Feet | Natural Gas | Burned | Natural GasMillion Cubic FeetBurned
10300903 | Point | Lb | Tons | Wood | Burned | WoodTonsBurned | 2003-09-01 | 10200602 | Point | Lb | Million Cubic Feet | Natural Gas | Burned | Natural GasMillion Cubic FeetBurned
10300903 | Point | Lb | Tons | Wood | Burned | WoodTonsBurned | 2003-09-01 | 10200602 | Point | Lb | Million Cubic Feet | Natural Gas | Burned | Natural GasMillion Cubic FeetBurned
10100304 | Point | Lb | Million Btus | Heat | Input | HeatMillion BtusInput | 2004-02-01 | 10200602 | Point | Lb | Million Cubic Feet | Natural Gas | Burned | Natural GasMillion Cubic FeetBurned
10100306 | Point | Lb | Million Btus | Heat | Input | HeatMillion BtusInput | 2004-02-01 | 10200602 | Point | Lb | Million Cubic Feet | Natural Gas | Burned | Natural GasMillion Cubic FeetBurned
10101302 | Point | Lb | 1000 Gallons | Waste Oil | Burned | Waste Oil1000 GallonsBurned | 2004-02-01 | 10200602 | Point | Lb | Million Cubic Feet | Natural Gas | Burned | Natural GasMillion Cubic FeetBurned
10200202 | Point | Lb | Tons | Bituminous Coal | Burned | Bituminous CoalTonsBurned | 2004-02-01 | 10200602 | Point | Lb | Million Cubic Feet | Natural Gas | Burned | Natural GasMillion Cubic FeetBurned
10200206 | Point | Lb | Tons | Bituminous Coal | Burned | Bituminous CoalTonsBurned | 2004-02-01 | 10200602 | Point | Lb | Million Cubic Feet | Natural Gas | Burned | Natural GasMillion Cubic FeetBurned
10200206 | Point | Lb | Tons | Bituminous Coal | Burned | Bituminous CoalTonsBurned | 2004-02-01 | 10200602 | Point | Lb | Million Cubic Feet | Natural Gas | Burned | Natural GasMillion Cubic FeetBurned
10200224 | Point | Lb | Tons | Subbituminous Coal | Burned | Subbituminous CoalTonsBurned | 2004-02-01 | 10200602 | Point | Lb | Million Cubic Feet | Natural Gas | Burned | Natural GasMillion Cubic FeetBurned
10200304 | Point | Lb | Million Btus | Heat | Input | HeatMillion BtusInput | 2004-02-01 | 10200603 | Point | Lb | Million Cubic Feet | Natural Gas | Burned | Natural GasMillion Cubic FeetBurned
10200306 | Point | Lb | Million Btus | Heat | Input | HeatMillion BtusInput | 2004-02-01 | 10200603 | Point | Lb | Million Cubic Feet | Natural Gas | Burned | Natural GasMillion Cubic FeetBurned
10201302 | Point | Lb | 1000 Gallons | Waste Oil | Burned | Waste Oil1000 GallonsBurned | 2004-02-01 | 10200603 | Point | Lb | Million Cubic Feet | Natural Gas | Burned | Natural GasMillion Cubic FeetBurned
10300208 | Point | Lb | Tons | Bituminous Coal | Burned | Bituminous CoalTonsBurned | 2004-02-01 | 10200603 | Point | Lb | Million Cubic Feet | Natural Gas | Burned | Natural GasMillion Cubic FeetBurned
10300307 | Point | Lb | Million Btus | Heat | Input | HeatMillion BtusInput | 2004-02-01 | 10200603 | Point | Lb | Million Cubic Feet | Natural Gas | Burned | Natural GasMillion Cubic FeetBurned
10300309 | Point | Lb | Million Btus | Heat | Input | HeatMillion BtusInput | 2004-02-01 | 10200603 | Point | Lb | Million Cubic Feet | Natural Gas | Burned | Natural GasMillion Cubic FeetBurned
20200402 | Point | Lb | 1000 Horsepower-Hours | Work | Output | Work1000 Horsepower-HoursOutput | 2004-02-01 | 10200603 | Point | Lb | Million Cubic Feet | Natural Gas | Burned | Natural GasMillion Cubic FeetBurned
20200402 | Point | Lb | 1000 Horsepower-Hours | Work | Output | Work1000 Horsepower-HoursOutput | 2004-02-01 | 10200603 | Point | Lb | Million Cubic Feet | Natural Gas | Burned | Natural GasMillion Cubic FeetBurned
20200403 | Point | Lb | 100,000 Horsepower-Hours | Work | Output | Work100,000 Horsepower-HoursOutput | 2004-02-01 | 10200603 | Point | Lb | Million Cubic Feet | Natural Gas | Burned | Natural GasMillion Cubic FeetBurned
20200403 | Point | Lb | 100,000 Horsepower-Hours | Work | Output | Work100,000 Horsepower-HoursOutput | 2004-02-01 | 10200603 | Point | Lb | Million Cubic Feet | Natural Gas | Burned | Natural GasMillion Cubic FeetBurned
20200901 | Point | Lb | Million Btus | Jet Fuel | Burned | Jet FuelMillion BtusBurned | 2004-02-01 | 10200603 | Point | Lb | Million Cubic Feet | Natural Gas | Burned | Natural GasMillion Cubic FeetBurned
30502001 | Point | Lb | Tons | Raw Material | Processed | Raw MaterialTonsProcessed | 2004-08-01 | 10200603 | Point | Lb | Million Cubic Feet | Natural Gas | Burned | Natural GasMillion Cubic FeetBurned
30502002 | Point | Lb | Tons | Raw Material | Processed | Raw MaterialTonsProcessed | 2004-08-01 | 10200603 | Point | Lb | Million Cubic Feet | Natural Gas | Burned | Natural GasMillion Cubic FeetBurned
30502002 | Point | Lb | Tons | Raw Material | Processed | Raw MaterialTonsProcessed | 2004-08-01 | 10200603 | Point | Lb | Million Cubic Feet | Natural Gas | Burned | Natural GasMillion Cubic FeetBurned
30502005 | Point | Lb | Tons | Material | Processed | MaterialTonsProcessed | 2004-08-01 | 10200603 | Point | Lb | Million Cubic Feet | Natural Gas | Burned | Natural GasMillion Cubic FeetBurned
30502006 | Point | Lb | Tons | Raw Material | Processed | Raw MaterialTonsProcessed | 2004-08-01 | 10200604 | Point | Lb | Million Cubic Feet | Natural Gas | Burned | Natural GasMillion Cubic FeetBurned
30502006 | Point | Lb | Tons | Raw Material | Processed | Raw MaterialTonsProcessed | 2004-08-01 | 10200604 | Point | Lb | Million Cubic Feet | Natural Gas | Burned | Natural GasMillion Cubic FeetBurned
30502007 | Point | Lb | Ton-Years | Product | Stored | ProductTon-YearsStored | 2004-08-01 | 10200604 | Point | Lb | Million Cubic Feet | Natural Gas | Burned | Natural GasMillion Cubic FeetBurned
30502012 | Point | Lb | Tons | Stone | Dried | StoneTonsDried | 2004-08-01 | 10200604 | Point | Lb | Million Cubic Feet | Natural Gas | Burned | Natural GasMillion Cubic FeetBurned
30502021 | Point | Lb | Tons | Material | Processed | MaterialTonsProcessed | 2004-08-01 | 10200604 | Point | Lb | Million Cubic Feet | Natural Gas | Burned | Natural GasMillion Cubic FeetBurned
30502021 | Point | Lb | Tons | Material | Processed | MaterialTonsProcessed | 2004-08-01 | 10200604 | Point | Lb | Million Cubic Feet | Natural Gas | Burned | Natural GasMillion Cubic FeetBurned
10100701 | Point | Lb | Million Cubic Feet | Process Gas | Burned | Process GasMillion Cubic FeetBurned | 2004-09-01 | 10200604 | Point | Lb | Million Cubic Feet | Natural Gas | Burned | Natural GasMillion Cubic FeetBurned
10100701 | Point | Lb | Million Cubic Feet | Process Gas | Burned | Process GasMillion Cubic FeetBurned | 2004-09-01 | 10200604 | Point | Lb | Million Cubic Feet | Natural Gas | Burned | Natural GasMillion Cubic FeetBurned
10100701 | Point | Lb | Million Cubic Feet | Process Gas | Burned | Process GasMillion Cubic FeetBurned | 2004-09-01 | 10200604 | Point | Lb | Million Cubic Feet | Natural Gas | Burned | Natural GasMillion Cubic FeetBurned
10100701 | Point | Lb | Million Cubic Feet | Process Gas | Burned | Process GasMillion Cubic FeetBurned | 2004-09-01 | 10200604 | Point | Lb | Million Cubic Feet | Natural Gas | Burned | Natural GasMillion Cubic FeetBurned
10100701 | Point | Lb | Million Cubic Feet | Process Gas | Burned | Process GasMillion Cubic FeetBurned | 2004-09-01 | 10200604 | Point | Lb | Million Cubic Feet | Natural Gas | Burned | Natural GasMillion Cubic FeetBurned
10100701 | Point | Lb | Million Cubic Feet | Process Gas | Burned | Process GasMillion Cubic FeetBurned | 2004-09-01 | 10200604 | Point | Lb | Million Cubic Feet | Natural Gas | Burned | Natural GasMillion Cubic FeetBurned
10100702 | Point | Lb | Million Cubic Feet | Process Gas | Burned | Process GasMillion Cubic FeetBurned | 2004-09-01 | 10200604 | Point | Lb | Million Cubic Feet | Natural Gas | Burned | Natural GasMillion Cubic FeetBurned
10100702 | Point | Lb | Million Cubic Feet | Process Gas | Burned | Process GasMillion Cubic FeetBurned | 2004-09-01 | 10200604 | Point | Lb | Million Cubic Feet | Natural Gas | Burned | Natural GasMillion Cubic FeetBurned
10100702 | Point | Lb | Million Cubic Feet | Process Gas | Burned | Process GasMillion Cubic FeetBurned | 2004-09-01 | 10200701 | Point | Lb | Million Btus | Heat | Input | HeatMillion BtusInput
10100702 | Point | Lb | Million Cubic Feet | Process Gas | Burned | Process GasMillion Cubic FeetBurned | 2004-09-01 | 10200701 | Point | Lb | Million Btus | Heat | Input | HeatMillion BtusInput
10100702 | Point | Lb | Million Cubic Feet | Process Gas | Burned | Process GasMillion Cubic FeetBurned | 2004-09-01 | 10200701 | Point | Lb | Million Btus | Heat | Input | HeatMillion BtusInput
10101002 | Point | Lb | 1000 Gallons | Propane | Burned | Propane1000 GallonsBurned | 2004-09-01 | 10200701 | Point | Lb | Million Btus | Heat | Input | HeatMillion BtusInput
10101002 | Point | Lb | 1000 Gallons | Propane | Burned | Propane1000 GallonsBurned | 2004-09-01 | 10200701 | Point | Lb | Million Btus | Heat | Input | HeatMillion BtusInput
10101002 | Point | Lb | 1000 Gallons | Propane | Burned | Propane1000 GallonsBurned | 2004-09-01 | 10200701 | Point | Lb | Million Btus | Heat | Input | HeatMillion BtusInput
10101002 | Point | Lb | 1000 Gallons | Propane | Burned | Propane1000 GallonsBurned | 2004-09-01 | 10200701 | Point | Lb | Million Cubic Feet | Process Gas | Burned | Process GasMillion Cubic FeetBurned
20100102 | Point | Lb | 1000 Gallons | Distillate Oil (Diesel) | Burned | Distillate Oil (Diesel)1000 GallonsBurned | 2004-09-01 | 10200701 | Point | Lb | Million Btus | Heat | Input | HeatMillion BtusInput
20100102 | Point | Lb | 1000 Gallons | Distillate Oil (Diesel) | Burned | Distillate Oil (Diesel)1000 GallonsBurned | 2004-09-01 | 10200701 | Point | Lb | Million Btus | Heat | Input | HeatMillion BtusInput
20100102 | Point | Lb | 1000 Gallons | Distillate Oil (Diesel) | Burned | Distillate Oil (Diesel)1000 GallonsBurned | 2004-09-01 | 10200701 | Point | Lb | Million Btus | Heat | Input | HeatMillion BtusInput
30200410 | Point | Lb | Bales | Cotton | Processed | CottonBalesProcessed | 2004-09-01 | 10200701 | Point | Lb | Million Btus | Heat | Input | HeatMillion BtusInput
30200410 | Point | Lb | Bales | Cotton | Processed | CottonBalesProcessed | 2004-09-01 | 10200701 | Point | Lb | Million Btus | Heat | Input | HeatMillion BtusInput
30400403 | Point | Lb | Tons | Lead | Produced | LeadTonsProduced | 2004-09-01 | 10200701 | Point | Lb | Million Btus | Heat | Input | HeatMillion BtusInput
31502101 | Point | Lb | Each | Body | Burned | BodyEachBurned | 2004-09-01 | 10200701 | Point | Lb | Million Btus | Heat | Input | HeatMillion BtusInput
40600301 | Point | Lb | 1000 Gallons | Gasoline | Transferred | Gasoline1000 GallonsTransferred | 2004-09-01 | 10200701 | Point | Lb | Million Btus | Heat | Input | HeatMillion BtusInput
30501110 | Point | Lb | Tons | Material | Processed | MaterialTonsProcessed | 2006-06-23 | 10200701 | Point | Lb | Million Btus | Heat | Input | HeatMillion BtusInput
30501110 | Point | Lb | Tons | Material | Processed | MaterialTonsProcessed | 2006-06-26 | 10200701 | Point | Lb | Million Btus | Heat | Input | HeatMillion BtusInput
30501110 | Point | Lb | Tons | Material | Processed | MaterialTonsProcessed | 2006-06-26 | 10200701 | Point | Lb | Million Btus | Heat | Input | HeatMillion BtusInput
30501109 | Point | Lb | Tons | Material | Processed | MaterialTonsProcessed | 2006-08-04 | 10200701 | Point | Lb | Million Btus | Heat | Input | HeatMillion BtusInput
30501109 | Point | Lb | Tons | Material | Processed | MaterialTonsProcessed | 2006-08-07 | 10200701 | Point | Lb | Million Btus | Heat | Input | HeatMillion BtusInput
30501110 | Point | Lb | Tons | Material | Processed | MaterialTonsProcessed | 2006-08-07 | 10200701 | Point | Lb | Million Btus | Heat | Input | HeatMillion BtusInput
30501109 | Point | Lb | Tons | Material | Processed | MaterialTonsProcessed | 2006-09-07 | 10200701 | Point | Lb | Million Cubic Feet | Process Gas | Burned | Process GasMillion Cubic FeetBurned
30501109 | Point | Lb | Tons | Material | Processed | MaterialTonsProcessed | 2006-09-11 | 10200701 | Point | Lb | Million Btus | Heat | Input | HeatMillion BtusInput
30501109 | Point | Lb | Tons | Material | Processed | MaterialTonsProcessed | 2006-09-11 | 10200701 | Point | Lb | Million Cubic Feet | Process Gas | Burned | Process GasMillion Cubic FeetBurned
30501110 | Point | Lb | Tons | Material | Processed | MaterialTonsProcessed | 2006-10-28 | 10200701 | Point | Lb | Million Cubic Feet | Process Gas | Burned | Process GasMillion Cubic FeetBurned
30501110 | Point | Lb | Tons | Material | Processed | MaterialTonsProcessed | 2006-10-28 | 10200701 | Point | Lb | Million Cubic Feet | Process Gas | Burned | Process GasMillion Cubic FeetBurned
10100501 | Point | Lb | 1000 Gallons | Distillate Oil (No. 1 & 2) | Burned | Distillate Oil (No. 1 & 2)1000 GallonsBurned | 2007-03-30 | 10200701 | Point | Lb | Million Cubic Feet | Process Gas | Burned | Process GasMillion Cubic FeetBurned
10200903 | Point | Lb | Million Btus | Heat | Input | HeatMillion BtusInput | 2007-03-30 | 10200701 | Point | Lb | Million Cubic Feet | Process Gas | Burned | Process GasMillion Cubic FeetBurned
10200908 | Point | Lb | Million Btus | Heat | Input | HeatMillion BtusInput | 2007-03-30 | 10200701 | Point | Lb | Million Cubic Feet | Process Gas | Burned | Process GasMillion Cubic FeetBurned
10300903 | Point | Lb | Million Btus | Heat | Input | HeatMillion BtusInput | 2007-03-30 | 10200701 | Point | Lb | Million Cubic Feet | Process Gas | Burned | Process GasMillion Cubic FeetBurned
10300908 | Point | Lb | Million Btus | Heat | Input | HeatMillion BtusInput | 2007-03-30 | 10200701 | Point | Lb | Million Btus | Heat | Input | HeatMillion BtusInput
10100908 | Point | Lb | Million Btus | Heat | Input | HeatMillion BtusInput | 2007-11-19 | 10200701 | Point | Lb | Million Cubic Feet | Process Gas | Burned | Process GasMillion Cubic FeetBurned
10100908 | Point | Lb | Million Btus | Heat | Input | HeatMillion BtusInput | 2007-11-19 | 10200704 | Point | Lb | Million Cubic Feet | Process Gas | Burned | Process GasMillion Cubic FeetBurned
10100903 | Point | Lb | Million Btus | Heat | Input | HeatMillion BtusInput | 2007-11-20 | 10200704 | Point | Lb | Million Cubic Feet | Process Gas | Burned | Process GasMillion Cubic FeetBurned
10100903 | Point | Lb | Million Btus | Heat | Input | HeatMillion BtusInput | 2007-11-20 | 10200704 | Point | Lb | Million Cubic Feet | Process Gas | Burned | Process GasMillion Cubic FeetBurned
10200903 | Point | Lb | Million Btus | Heat | Input | HeatMillion BtusInput | 2007-11-20 | 10200704 | Point | Lb | Million Cubic Feet | Process Gas | Burned | Process GasMillion Cubic FeetBurned
10200903 | Point | Lb | Million Btus | Heat | Input | HeatMillion BtusInput | 2007-11-20 | 10200704 | Point | Lb | Million Cubic Feet | Process Gas | Burned | Process GasMillion Cubic FeetBurned
10200908 | Point | Lb | Million Btus | Heat | Input | HeatMillion BtusInput | 2007-11-20 | 10200704 | Point | Lb | Million Cubic Feet | Process Gas | Burned | Process GasMillion Cubic FeetBurned
10200908 | Point | Lb | Million Btus | Heat | Input | HeatMillion BtusInput | 2007-11-20 | 10200704 | Point | Lb | Million Cubic Feet | Process Gas | Burned | Process GasMillion Cubic FeetBurned
10300903 | Point | Lb | Million Btus | Heat | Input | HeatMillion BtusInput | 2007-11-20 | 10200704 | Point | Lb | Million Cubic Feet | Process Gas | Burned | Process GasMillion Cubic FeetBurned
10300903 | Point | Lb | Million Btus | Heat | Input | HeatMillion BtusInput | 2007-11-20 | 10200704 | Point | Lb | Million Cubic Feet | Process Gas | Burned | Process GasMillion Cubic FeetBurned
10300908 | Point | Lb | Million Btus | Heat | Input | HeatMillion BtusInput | 2007-11-20 | 10200707 | Point | Lb | Million Cubic Feet | Process Gas | Burned | Process GasMillion Cubic FeetBurned
10300908 | Point | Lb | Million Btus | Heat | Input | HeatMillion BtusInput | 2007-11-20 | 10200707 | Point | Lb | Million Cubic Feet | Process Gas | Burned | Process GasMillion Cubic FeetBurned
10100604 | Point | Lb | Million Cubic Feet | Natural Gas | Burned | Natural GasMillion Cubic FeetBurned | 2010-05-13 | 10200707 | Point | Lb | Million Cubic Feet | Process Gas | Burned | Process GasMillion Cubic FeetBurned
30190099 | Point | Lb | Million Btus | Heat | Input | HeatMillion BtusInput | 2015-04-20 | 10200707 | Point | Lb | Million Cubic Feet | Process Gas | Burned | Process GasMillion Cubic FeetBurned
30600904 | Point | Lb | Million Cubic Feet | Process Gas | Burned | Process GasMillion Cubic FeetBurned | 2015-04-20 | 10200707 | Point | Lb | Million Cubic Feet | Process Gas | Burned | Process GasMillion Cubic FeetBurned
10100604 | Point | Lb | Million Cubic Feet | Natural Gas | Burned | Natural GasMillion Cubic FeetBurned | 2015-05-12 | 10200707 | Point | Lb | Million Cubic Feet | Process Gas | Burned | Process GasMillion Cubic FeetBurned
10100604 | Point | Lb | Million Cubic Feet | Natural Gas | Burned | Natural GasMillion Cubic FeetBurned | 2015-05-12 | 10200707 | Point | Lb | Million Cubic Feet | Process Gas | Burned | Process GasMillion Cubic FeetBurned
2101006000 | Not | Lb | Million Cubic Feet | Natural Gas | Burned | Natural GasMillion Cubic FeetBurned |  | 10200707 | Point | Lb | Million Cubic Feet | Process Gas | Burned | Process GasMillion Cubic FeetBurned
2101006001 | Not | Lb | Million Cubic Feet | Natural Gas | Burned | Natural GasMillion Cubic FeetBurned |  | 10200707 | Point | Lb | Million Cubic Feet | Process Gas | Burned | Process GasMillion Cubic FeetBurned
2101006002 | Not | Lb | Million Cubic Feet | Natural Gas | Burned | Natural GasMillion Cubic FeetBurned |  | 10200707 | Point | Lb | Million Cubic Feet | Process Gas | Burned | Process GasMillion Cubic FeetBurned
2102006000 | Not | Lb | Million Cubic Feet | Natural Gas | Burned | Natural GasMillion Cubic FeetBurned |  | 10200710 | Point | Lb | Million Cubic Feet | Process Gas | Burned | Process GasMillion Cubic FeetBurned
2102006001 | Not | Lb | Million Cubic Feet | Natural Gas | Burned | Natural GasMillion Cubic FeetBurned |  | 10200799 | Point | Lb | Million Btus | Heat | Input | HeatMillion BtusInput
2102006002 | Not | Lb | Million Cubic Feet | Natural Gas | Burned | Natural GasMillion Cubic FeetBurned |  | 10200799 | Point | Lb | Million Btus | Heat | Input | HeatMillion BtusInput
2103006000 | Not | Lb | Million Cubic Feet | Natural Gas | Burned | Natural GasMillion Cubic FeetBurned |  | 10200799 | Point | Lb | Million Btus | Heat | Input | HeatMillion BtusInput
2104001000 | Not | Lb | Tons | Anthracite | Burned | AnthraciteTonsBurned |  | 10200799 | Point | Lb | Million Btus | Heat | Input | HeatMillion BtusInput
2104001000 | Not | Lb | Tons | Anthracite | Burned | AnthraciteTonsBurned |  | 10200799 | Point | Lb | Million Btus | Heat | Input | HeatMillion BtusInput
2104001000 | Not | Lb | Tons | Anthracite | Burned | AnthraciteTonsBurned |  | 10200799 | Point | Lb | Million Btus | Heat | Input | HeatMillion BtusInput
2104001000 | Not | Lb | Tons | Anthracite | Burned | AnthraciteTonsBurned |  | 10200799 | Point | Lb | Million Btus | Heat | Input | HeatMillion BtusInput
2104001000 | Not | Lb | Tons | Anthracite | Burned | AnthraciteTonsBurned |  | 10200799 | Point | Lb | Million Btus | Heat | Input | HeatMillion BtusInput
2104001000 | Not | Lb | Tons | Anthracite | Burned | AnthraciteTonsBurned |  | 10200799 | Point | Lb | Million Btus | Heat | Input | HeatMillion BtusInput
2104001000 | Not | Lb | Tons | Anthracite | Burned | AnthraciteTonsBurned |  | 10200799 | Point | Lb | Million Btus | Heat | Input | HeatMillion BtusInput
2104001000 | Not | Lb | Tons | Anthracite | Burned | AnthraciteTonsBurned |  | 10200799 | Point | Lb | Million Btus | Heat | Input | HeatMillion BtusInput
2104001000 | Not | Lb | Tons | Anthracite | Burned | AnthraciteTonsBurned |  | 10200799 | Point | Lb | Million Btus | Heat | Input | HeatMillion BtusInput
2104001000 | Not | Lb | Tons | Anthracite | Burned | AnthraciteTonsBurned |  | 10200799 | Point | Lb | Million Btus | Heat | Input | HeatMillion BtusInput
2104001000 | Not | Lb | Tons | Anthracite | Burned | AnthraciteTonsBurned |  | 10200799 | Point | Lb | Million Btus | Heat | Input | HeatMillion BtusInput
2104001000 | Not | Lb | Tons | Anthracite | Burned | AnthraciteTonsBurned |  | 10200799 | Point | Lb | Million Btus | Heat | Input | HeatMillion BtusInput
2104001000 | Not | Lb | Tons | Anthracite | Burned | AnthraciteTonsBurned |  | 10200799 | Point | Lb | Million Btus | Heat | Input | HeatMillion BtusInput
2104001000 | Not | mg | Megagrams | Coal | Burned | CoalMegagramsBurned |  | 10200799 | Point | Lb | Million Btus | Heat | Input | HeatMillion BtusInput
2104001000 | Not | mg | Megagrams | Coal | Burned | CoalMegagramsBurned |  | 10200799 | Point | Lb | Million Btus | Heat | Input | HeatMillion BtusInput
2104001000 | Not | mg | Megagrams | Coal | Burned | CoalMegagramsBurned |  | 10200799 | Point | Lb | Million Btus | Heat | Input | HeatMillion BtusInput
2104001000 | Not | mg | Megagrams | Coal | Burned | CoalMegagramsBurned |  | 10200799 | Point | Lb | Million Btus | Heat | Input | HeatMillion BtusInput
2104001000 | Not | Lb | Tons | Anthracite | Burned | AnthraciteTonsBurned |  | 10200799 | Point | Lb | Million Btus | Heat | Input | HeatMillion BtusInput
2104001000 | Not | Lb | Tons | Anthracite | Burned | AnthraciteTonsBurned |  | 10200802 | Point | Lb | Tons | Coke | Burned | CokeTonsBurned
2104001000 | Not | Lb | Tons | Anthracite | Burned | AnthraciteTonsBurned |  | 10200802 | Point | Lb | Tons | Coke | Burned | CokeTonsBurned
2104001000 | Not | Lb | Tons | Anthracite | Burned | AnthraciteTonsBurned |  | 10200802 | Point | Lb | Tons | Coke | Burned | CokeTonsBurned
2104001000 | Not | mg | Megagrams | Coal | Burned | CoalMegagramsBurned |  | 10200802 | Point | Lb | Tons | Coke | Burned | CokeTonsBurned
2104001000 | Not | mg | Megagrams | Coal | Burned | CoalMegagramsBurned |  | 10200802 | Point | Lb | Tons | Coke | Burned | CokeTonsBurned
2104001000 | Not | mg | Megagrams | Coal | Burned | CoalMegagramsBurned |  | 10200802 | Point | Lb | Tons | Coke | Burned | CokeTonsBurned
2104001000 | Not | Lb | Tons | Anthracite | Burned | AnthraciteTonsBurned |  | 10200802 | Point | Lb | Tons | Coke | Burned | CokeTonsBurned
2104001000 | Not | Lb | Tons | Anthracite | Burned | AnthraciteTonsBurned |  | 10200804 | Point | Lb | Million Btus | Heat | Input | HeatMillion BtusInput
2104001000 | Not | Lb | Tons | Anthracite | Burned | AnthraciteTonsBurned |  | 10200804 | Point | Lb | Tons | Coke | Burned | CokeTonsBurned
2104001000 | Not | Lb | Tons | Anthracite | Burned | AnthraciteTonsBurned |  | 10200804 | Point | Lb | Million Btus | Heat | Input | HeatMillion BtusInput
2104001000 | Not | mg | Megagrams | Coal | Burned | CoalMegagramsBurned |  | 10200804 | Point | Lb | Million Btus | Heat | Input | HeatMillion BtusInput
2104001000 | Not | mg | Megagrams | Coal | Burned | CoalMegagramsBurned |  | 10200804 | Point | Lb | Million Btus | Heat | Input | HeatMillion BtusInput
2104001000 | Not | mg | Megagrams | Coal | Burned | CoalMegagramsBurned |  | 10200804 | Point | Lb | Million Btus | Heat | Input | HeatMillion BtusInput
2104001000 | Not | mg | Megagrams | Coal | Burned | CoalMegagramsBurned |  | 10200804 | Point | Lb | Million Btus | Heat | Input | HeatMillion BtusInput
2104002000 | Not | mg | Megagrams | Coal | Burned | CoalMegagramsBurned |  | 10200804 | Point | Lb | Million Btus | Heat | Input | HeatMillion BtusInput
2104002000 | Not | Lb | Million Btus | Heat | Input | HeatMillion BtusInput |  | 10200804 | Point | Lb | Million Btus | Heat | Input | HeatMillion BtusInput
2104002000 | Not | mg | Megagrams | Coal | Burned | CoalMegagramsBurned |  | 10200804 | Point | Lb | Million Btus | Heat | Input | HeatMillion BtusInput
2104002000 | Not | mg | Megagrams | Coal | Burned | CoalMegagramsBurned |  | 10200804 | Point | Lb | Million Btus | Heat | Input | HeatMillion BtusInput
2104002000 | Not | mg | Megagrams | Coal | Burned | CoalMegagramsBurned |  | 10200804 | Point | Lb | Million Btus | Heat | Input | HeatMillion BtusInput
2104002000 | Not | mg | Megagrams | Coal | Burned | CoalMegagramsBurned |  | 10200804 | Point | Lb | Tons | Coke | Burned | CokeTonsBurned
2104002000 | Not | mg | Megagrams | Coal | Burned | CoalMegagramsBurned |  | 10200804 | Point | Lb | Million Btus | Heat | Input | HeatMillion BtusInput
2104002000 | Not | mg | Megagrams | Coal | Burned | CoalMegagramsBurned |  | 10200804 | Point | Lb | Million Btus | Heat | Input | HeatMillion BtusInput
2104002000 | Not | mg | Megagrams | Coal | Burned | CoalMegagramsBurned |  | 10200804 | Point | Lb | Million Btus | Heat | Input | HeatMillion BtusInput
2104002000 | Not | mg | Megagrams | Coal | Burned | CoalMegagramsBurned |  | 10200804 | Point | Lb | Million Btus | Heat | Input | HeatMillion BtusInput
2104002000 | Not | mg | Megagrams | Coal | Burned | CoalMegagramsBurned |  | 10200804 | Point | Lb | Million Btus | Heat | Input | HeatMillion BtusInput
2104002000 | Not | mg | Megagrams | Coal | Burned | CoalMegagramsBurned |  | 10200804 | Point | Lb | Million Btus | Heat | Input | HeatMillion BtusInput
2104002000 | Not | mg | Megagrams | Coal | Burned | CoalMegagramsBurned |  | 10200804 | Point | Lb | Tons | Coke | Burned | CokeTonsBurned
2104004000 | Not | Lb | 1000 Gallons | Distillate Oil | Burned | Distillate Oil1000 GallonsBurned |  | 10200804 | Point | Lb | Tons | Coke | Burned | CokeTonsBurned
2104004000 | Not | Lb | 1000 Gallons | Distillate Oil | Burned | Distillate Oil1000 GallonsBurned |  | 10200804 | Point | Lb | Tons | Coke | Burned | CokeTonsBurned
2104004000 | Not | Lb | 1000 Gallons | Distillate Oil | Burned | Distillate Oil1000 GallonsBurned |  | 10200804 | Point | Lb | Tons | Coke | Burned | CokeTonsBurned
2104004000 | Not | Lb | 1000 Gallons | Distillate Oil | Burned | Distillate Oil1000 GallonsBurned |  | 10200804 | Point | Lb | Million Btus | Heat | Input | HeatMillion BtusInput
2104004000 | Not | Lb | 1000 Gallons | Distillate Oil | Burned | Distillate Oil1000 GallonsBurned |  | 10200804 | Point | Lb | Million Btus | Heat | Input | HeatMillion BtusInput
2104004000 | Not | Lb | 1000 Gallons | Distillate Oil | Burned | Distillate Oil1000 GallonsBurned |  | 10200804 | Point | Lb | Million Btus | Heat | Input | HeatMillion BtusInput
2104004000 | Not | Lb | 1000 Gallons | Distillate Oil | Burned | Distillate Oil1000 GallonsBurned |  | 10200804 | Point | Lb | Tons | Coke | Burned | CokeTonsBurned
2104004000 | Not | Lb | 1000 Gallons | Distillate Oil | Burned | Distillate Oil1000 GallonsBurned |  | 10200901 | Point | Lb | Million Btus | Heat | Input | HeatMillion BtusInput
2104004000 | Not | Lb | 1000 Gallons | Distillate Oil | Burned | Distillate Oil1000 GallonsBurned |  | 10200901 | Point | Lb | Million Btus | Heat | Input | HeatMillion BtusInput
2104004000 | Not | Lb | 1000 Gallons | Distillate Oil | Burned | Distillate Oil1000 GallonsBurned |  | 10200901 | Point | Lb | Million Btus | Heat | Input | HeatMillion BtusInput
2104006000 | Not | Lb | Million Cubic Feet | Natural Gas | Burned | Natural GasMillion Cubic FeetBurned |  | 10200901 | Point | Lb | Million Btus | Heat | Input | HeatMillion BtusInput
2104006000 | Not | Lb | Million Cubic Feet | Natural Gas | Burned | Natural GasMillion Cubic FeetBurned |  | 10200901 | Point | Lb | Million Btus | Heat | Input | HeatMillion BtusInput
2104006000 | Not | Lb | Million Cubic Feet | Natural Gas | Burned | Natural GasMillion Cubic FeetBurned |  | 10200901 | Point | Lb | Million Btus | Heat | Input | HeatMillion BtusInput
2104006000 | Not | Lb | Million Cubic Feet | Natural Gas | Burned | Natural GasMillion Cubic FeetBurned |  | 10200901 | Point | Lb | Million Btus | Heat | Input | HeatMillion BtusInput
2104006000 | Not | Lb | Million Cubic Feet | Natural Gas | Burned | Natural GasMillion Cubic FeetBurned |  | 10200901 | Point | Lb | Tons | Bark | Burned | BarkTonsBurned
2104006000 | Not | Lb | Million Cubic Feet | Natural Gas | Burned | Natural GasMillion Cubic FeetBurned |  | 10200901 | Point | Lb | Tons | Bark | Burned | BarkTonsBurned
2104006000 | Not | Lb | Million Cubic Feet | Natural Gas | Burned | Natural GasMillion Cubic FeetBurned |  | 10200901 | Point | Lb | Million Btus | Heat | Input | HeatMillion BtusInput
2104006010 | Not | Lb | Million Cubic Feet | Natural Gas | Burned | Natural GasMillion Cubic FeetBurned |  | 10200901 | Point | Lb | Million Btus | Heat | Input | HeatMillion BtusInput
2104006010 | Not | Lb | Million Cubic Feet | Natural Gas | Burned | Natural GasMillion Cubic FeetBurned |  | 10200901 | Point | Lb | Million Btus | Heat | Input | HeatMillion BtusInput
2104006010 | Not | Lb | Million Cubic Feet | Natural Gas | Burned | Natural GasMillion Cubic FeetBurned |  | 10200901 | Point | Lb | Million Btus | Heat | Input | HeatMillion BtusInput
2104006010 | Not | Lb | Million Cubic Feet | Natural Gas | Burned | Natural GasMillion Cubic FeetBurned |  | 10200901 | Point | Lb | Million Btus | Heat | Input | HeatMillion BtusInput
2104006010 | Not | Lb | Million Cubic Feet | Natural Gas | Burned | Natural GasMillion Cubic FeetBurned |  | 10200901 | Point | Lb | Million Btus | Heat | Input | HeatMillion BtusInput
2104006010 | Not | Lb | Million Cubic Feet | Natural Gas | Burned | Natural GasMillion Cubic FeetBurned |  | 10200901 | Point | Lb | Million Btus | Heat | Input | HeatMillion BtusInput
2104006010 | Not | Lb | Million Cubic Feet | Natural Gas | Burned | Natural GasMillion Cubic FeetBurned |  | 10200901 | Point | Lb | Million Btus | Heat | Input | HeatMillion BtusInput
2104006010 | Not | Lb | Million Cubic Feet | Natural Gas | Burned | Natural GasMillion Cubic FeetBurned |  | 10200901 | Point | Lb | Million Btus | Heat | Input | HeatMillion BtusInput
2104006010 | Not | Lb | Million Cubic Feet | Natural Gas | Burned | Natural GasMillion Cubic FeetBurned |  | 10200901 | Point | Lb | Million Btus | Heat | Input | HeatMillion BtusInput
2104006010 | Not | Lb | Million Cubic Feet | Natural Gas | Burned | Natural GasMillion Cubic FeetBurned |  | 10200901 | Point | Lb | Million Btus | Heat | Input | HeatMillion BtusInput
2104006010 | Not | Lb | Million Cubic Feet | Natural Gas | Burned | Natural GasMillion Cubic FeetBurned |  | 10200901 | Point | Lb | Million Btus | Heat | Input | HeatMillion BtusInput
2104006010 | Not | Lb | Million Cubic Feet | Natural Gas | Burned | Natural GasMillion Cubic FeetBurned |  | 10200901 | Point | Lb | Million Btus | Heat | Input | HeatMillion BtusInput
2104006010 | Not | Lb | Million Cubic Feet | Natural Gas | Burned | Natural GasMillion Cubic FeetBurned |  | 10200901 | Point | Lb | Million Btus | Heat | Input | HeatMillion BtusInput
2104006010 | Not | Lb | Million Cubic Feet | Natural Gas | Burned | Natural GasMillion Cubic FeetBurned |  | 10200901 | Point | Lb | Million Btus | Heat | Input | HeatMillion BtusInput
2104006010 | Not | Lb | Million Cubic Feet | Natural Gas | Burned | Natural GasMillion Cubic FeetBurned |  | 10200901 | Point | Lb | Million Btus | Heat | Input | HeatMillion BtusInput
2104006010 | Not | Lb | Million Cubic Feet | Natural Gas | Burned | Natural GasMillion Cubic FeetBurned |  | 10200901 | Point | Lb | Million Btus | Heat | Input | HeatMillion BtusInput
2104006010 | Not | Lb | Million Cubic Feet | Natural Gas | Burned | Natural GasMillion Cubic FeetBurned |  | 10200901 | Point | Lb | Million Btus | Heat | Input | HeatMillion BtusInput
2104006010 | Not | Lb | Million Cubic Feet | Natural Gas | Burned | Natural GasMillion Cubic FeetBurned |  | 10200901 | Point | Lb | Million Btus | Heat | Input | HeatMillion BtusInput
2104006010 | Not | Lb | Million Cubic Feet | Natural Gas | Burned | Natural GasMillion Cubic FeetBurned |  | 10200901 | Point | Lb | Million Btus | Heat | Input | HeatMillion BtusInput
2104006010 | Not | Lb | Million Cubic Feet | Natural Gas | Burned | Natural GasMillion Cubic FeetBurned |  | 10200901 | Point | Lb | Million Btus | Heat | Input | HeatMillion BtusInput
2104006010 | Not | Lb | Million Cubic Feet | Natural Gas | Burned | Natural GasMillion Cubic FeetBurned |  | 10200901 | Point | Lb | Million Btus | Heat | Input | HeatMillion BtusInput
2104006010 | Not | Lb | Million Cubic Feet | Natural Gas | Burned | Natural GasMillion Cubic FeetBurned |  | 10200901 | Point | Lb | Million Btus | Heat | Input | HeatMillion BtusInput
2104006010 | Not | Lb | Million Cubic Feet | Natural Gas | Burned | Natural GasMillion Cubic FeetBurned |  | 10200901 | Point | Lb | Million Btus | Heat | Input | HeatMillion BtusInput
2104006010 | Not | Lb | Million Cubic Feet | Natural Gas | Burned | Natural GasMillion Cubic FeetBurned |  | 10200901 | Point | Lb | Million Btus | Heat | Input | HeatMillion BtusInput
2104006010 | Not | Lb | Million Cubic Feet | Natural Gas | Burned | Natural GasMillion Cubic FeetBurned |  | 10200901 | Point | Lb | Million Btus | Heat | Input | HeatMillion BtusInput
2104006010 | Not | Lb | Million Cubic Feet | Natural Gas | Burned | Natural GasMillion Cubic FeetBurned |  | 10200901 | Point | Lb | Million Btus | Heat | Input | HeatMillion BtusInput
2104006010 | Not | Lb | Million Cubic Feet | Natural Gas | Burned | Natural GasMillion Cubic FeetBurned |  | 10200901 | Point | Lb | Million Btus | Heat | Input | HeatMillion BtusInput
2104006010 | Not | Lb | Million Cubic Feet | Natural Gas | Burned | Natural GasMillion Cubic FeetBurned |  | 10200901 | Point | Lb | Million Btus | Heat | Input | HeatMillion BtusInput
2104006010 | Not | Lb | Million Cubic Feet | Natural Gas | Burned | Natural GasMillion Cubic FeetBurned |  | 10200901 | Point | Lb | Million Btus | Heat | Input | HeatMillion BtusInput
2104006010 | Not | Lb | Million Cubic Feet | Natural Gas | Burned | Natural GasMillion Cubic FeetBurned |  | 10200901 | Point | Lb | Million Btus | Heat | Input | HeatMillion BtusInput
2104006010 | Not | Lb | Million Cubic Feet | Natural Gas | Burned | Natural GasMillion Cubic FeetBurned |  | 10200901 | Point | Lb | Million Btus | Heat | Input | HeatMillion BtusInput
2104006010 | Not | Lb | Million Cubic Feet | Natural Gas | Burned | Natural GasMillion Cubic FeetBurned |  | 10200901 | Point | Lb | Million Btus | Heat | Input | HeatMillion BtusInput
2104006010 | Not | Lb | Million Cubic Feet | Natural Gas | Burned | Natural GasMillion Cubic FeetBurned |  | 10200901 | Point | Lb | Million Btus | Heat | Input | HeatMillion BtusInput
2104006010 | Not | Lb | Million Cubic Feet | Natural Gas | Burned | Natural GasMillion Cubic FeetBurned |  | 10200901 | Point | Lb | Million Btus | Heat | Input | HeatMillion BtusInput
2104006010 | Not | Lb | Million Cubic Feet | Natural Gas | Burned | Natural GasMillion Cubic FeetBurned |  | 10200901 | Point | Lb | Million Btus | Heat | Input | HeatMillion BtusInput
2104006010 | Not | Lb | Million Cubic Feet | Natural Gas | Burned | Natural GasMillion Cubic FeetBurned |  | 10200901 | Point | Lb | Million Btus | Heat | Input | HeatMillion BtusInput
2104006010 | Not | Lb | Million Cubic Feet | Natural Gas | Burned | Natural GasMillion Cubic FeetBurned |  | 10200901 | Point | Lb | Million Btus | Heat | Input | HeatMillion BtusInput
2104006010 | Not | Lb | Million Cubic Feet | Natural Gas | Burned | Natural GasMillion Cubic FeetBurned |  | 10200901 | Point | Lb | Million Btus | Heat | Input | HeatMillion BtusInput
2104006010 | Not | Lb | Million Cubic Feet | Natural Gas | Burned | Natural GasMillion Cubic FeetBurned |  | 10200901 | Point | Lb | Million Btus | Heat | Input | HeatMillion BtusInput
2104006010 | Not | Lb | Million Cubic Feet | Natural Gas | Burned | Natural GasMillion Cubic FeetBurned |  | 10200901 | Point | Lb | Million Btus | Heat | Input | HeatMillion BtusInput
2104006010 | Not | Lb | Million Cubic Feet | Natural Gas | Burned | Natural GasMillion Cubic FeetBurned |  | 10200901 | Point | Lb | Million Btus | Heat | Input | HeatMillion BtusInput
2104006010 | Not | Lb | Million Cubic Feet | Natural Gas | Burned | Natural GasMillion Cubic FeetBurned |  | 10200901 | Point | Lb | Million Btus | Heat | Input | HeatMillion BtusInput
2104006010 | Not | Lb | Million Cubic Feet | Natural Gas | Burned | Natural GasMillion Cubic FeetBurned |  | 10200901 | Point | Lb | Million Btus | Heat | Input | HeatMillion BtusInput
2104006010 | Not | Lb | Million Cubic Feet | Natural Gas | Burned | Natural GasMillion Cubic FeetBurned |  | 10200901 | Point | Lb | Million Btus | Heat | Input | HeatMillion BtusInput
2104006010 | Not | Lb | Million Cubic Feet | Natural Gas | Burned | Natural GasMillion Cubic FeetBurned |  | 10200901 | Point | Lb | Million Btus | Heat | Input | HeatMillion BtusInput
2104006010 | Not | Lb | Million Cubic Feet | Natural Gas | Burned | Natural GasMillion Cubic FeetBurned |  | 10200901 | Point | Lb | Million Btus | Heat | Input | HeatMillion BtusInput
2104006010 | Not | Lb | Million Cubic Feet | Natural Gas | Burned | Natural GasMillion Cubic FeetBurned |  | 10200901 | Point | Lb | Million Btus | Heat | Input | HeatMillion BtusInput
2104006010 | Not | Lb | Million Cubic Feet | Natural Gas | Burned | Natural GasMillion Cubic FeetBurned |  | 10200901 | Point | Lb | Million Btus | Heat | Input | HeatMillion BtusInput
2104006010 | Not | Lb | Million Cubic Feet | Natural Gas | Burned | Natural GasMillion Cubic FeetBurned |  | 10200901 | Point | Lb | Million Btus | Heat | Input | HeatMillion BtusInput
2104006010 | Not | Lb | Million Cubic Feet | Natural Gas | Burned | Natural GasMillion Cubic FeetBurned |  | 10200901 | Point | Lb | Million Btus | Heat | Input | HeatMillion BtusInput
2104006010 | Not | Lb | Million Cubic Feet | Natural Gas | Burned | Natural GasMillion Cubic FeetBurned |  | 10200901 | Point | Lb | Million Btus | Heat | Input | HeatMillion BtusInput
2104006010 | Not | Lb | Million Cubic Feet | Natural Gas | Burned | Natural GasMillion Cubic FeetBurned |  | 10200901 | Point | Lb | Million Btus | Heat | Input | HeatMillion BtusInput
2104006010 | Not | Lb | Million Cubic Feet | Natural Gas | Burned | Natural GasMillion Cubic FeetBurned |  | 10200901 | Point | Lb | Million Btus | Heat | Input | HeatMillion BtusInput
2104006010 | Not | Lb | Million Cubic Feet | Natural Gas | Burned | Natural GasMillion Cubic FeetBurned |  | 10200901 | Point | Lb | Million Btus | Heat | Input | HeatMillion BtusInput
2104006010 | Not | Lb | Million Cubic Feet | Natural Gas | Burned | Natural GasMillion Cubic FeetBurned |  | 10200901 | Point | Lb | Million Btus | Heat | Input | HeatMillion BtusInput
2104008001 | Not | Lb | Tons | Wood | Burned | WoodTonsBurned |  | 10200901 | Point | Lb | Million Btus | Heat | Input | HeatMillion BtusInput
2104008001 | Not | Lb | Tons | Wood | Burned | WoodTonsBurned |  | 10200901 | Point | Lb | Million Btus | Heat | Input | HeatMillion BtusInput
2104008001 | Not | Lb | Tons | Wood | Burned | WoodTonsBurned |  | 10200901 | Point | Lb | Million Btus | Heat | Input | HeatMillion BtusInput
2104008001 | Not | Lb | Tons | Wood | Burned | WoodTonsBurned |  | 10200901 | Point | Lb | Million Btus | Heat | Input | HeatMillion BtusInput
2104008001 | Not | Lb | Tons | Wood | Burned | WoodTonsBurned |  | 10200901 | Point | Lb | Million Btus | Heat | Input | HeatMillion BtusInput
2104008001 | Not | Lb | Tons | Wood | Burned | WoodTonsBurned |  | 10200901 | Point | Lb | Million Btus | Heat | Input | HeatMillion BtusInput
2104008001 | Not | Lb | Tons | Wood | Burned | WoodTonsBurned |  | 10200901 | Point | Lb | Million Btus | Heat | Input | HeatMillion BtusInput
2104008001 | Not | Lb | Tons | Wood | Burned | WoodTonsBurned |  | 10200901 | Point | Lb | Million Btus | Heat | Input | HeatMillion BtusInput
2104008010 | Not | mg | Megagrams | Wood | Burned | WoodMegagramsBurned |  | 10200901 | Point | Lb | Million Btus | Heat | Input | HeatMillion BtusInput
2104008010 | Not | mg | Megagrams | Wood | Burned | WoodMegagramsBurned |  | 10200901 | Point | Lb | Million Btus | Heat | Input | HeatMillion BtusInput
2104008010 | Not | mg | Megagrams | Wood | Burned | WoodMegagramsBurned |  | 10200901 | Point | Lb | Million Btus | Heat | Input | HeatMillion BtusInput
2104008010 | Not | mg | Megagrams | Wood | Burned | WoodMegagramsBurned |  | 10200901 | Point | Lb | Million Btus | Heat | Input | HeatMillion BtusInput
2104008010 | Not | mg | Megagrams | Wood | Burned | WoodMegagramsBurned |  | 10200901 | Point | Lb | Million Btus | Heat | Input | HeatMillion BtusInput
2104008010 | Not | mg | Megagrams | Wood | Burned | WoodMegagramsBurned |  | 10200901 | Point | Lb | Million Btus | Heat | Input | HeatMillion BtusInput
2104008010 | Not | mg | Megagrams | Wood | Burned | WoodMegagramsBurned |  | 10200901 | Point | Lb | Million Btus | Heat | Input | HeatMillion BtusInput
2104008010 | Not | mg | Megagrams | Wood | Burned | WoodMegagramsBurned |  | 10200901 | Point | Lb | Million Btus | Heat | Input | HeatMillion BtusInput
2104008010 | Not | mg | Megagrams | Wood | Burned | WoodMegagramsBurned |  | 10200901 | Point | Lb | Million Btus | Heat | Input | HeatMillion BtusInput
2104008010 | Not | mg | Megagrams | Wood | Burned | WoodMegagramsBurned |  | 10200901 | Point | Lb | Million Btus | Heat | Input | HeatMillion BtusInput
2104008010 | Not | mg | Megagrams | Wood | Burned | WoodMegagramsBurned |  | 10200901 | Point | Lb | Million Btus | Heat | Input | HeatMillion BtusInput
2104008010 | Not | mg | Megagrams | Wood | Burned | WoodMegagramsBurned |  | 10200901 | Point | Lb | Million Btus | Heat | Input | HeatMillion BtusInput
2104008010 | Not | mg | Megagrams | Wood | Burned | WoodMegagramsBurned |  | 10200901 | Point | Lb | Million Btus | Heat | Input | HeatMillion BtusInput
2104008010 | Not | mg | Megagrams | Wood | Burned | WoodMegagramsBurned |  | 10200901 | Point | Lb | Million Btus | Heat | Input | HeatMillion BtusInput
2104008010 | Not | mg | Megagrams | Wood | Burned | WoodMegagramsBurned |  | 10200901 | Point | Lb | Million Btus | Heat | Input | HeatMillion BtusInput
2104008030 | Not | Lb | Tons | Wood | Burned | WoodTonsBurned |  | 10200901 | Point | Lb | Million Btus | Heat | Input | HeatMillion BtusInput
2104008030 | Not | Lb | Tons | Wood | Burned | WoodTonsBurned |  | 10200901 | Point | Lb | Million Btus | Heat | Input | HeatMillion BtusInput
2104008030 | Not | Lb | Tons | Wood | Burned | WoodTonsBurned |  | 10200901 | Point | Lb | Million Btus | Heat | Input | HeatMillion BtusInput
2104008030 | Not | Lb | Tons | Wood | Burned | WoodTonsBurned |  | 10200901 | Point | Lb | Million Btus | Heat | Input | HeatMillion BtusInput
2104008030 | Not | Lb | Tons | Wood | Burned | WoodTonsBurned |  | 10200901 | Point | Lb | Million Btus | Heat | Input | HeatMillion BtusInput
2104008030 | Not | Lb | Tons | Wood | Burned | WoodTonsBurned |  | 10200901 | Point | Lb | Million Btus | Heat | Input | HeatMillion BtusInput
2104008030 | Not | Lb | Tons | Wood | Burned | WoodTonsBurned |  | 10200901 | Point | Lb | Million Btus | Heat | Input | HeatMillion BtusInput
2104008030 | Not | Lb | Tons | Wood | Burned | WoodTonsBurned |  | 10200901 | Point | Lb | Million Btus | Heat | Input | HeatMillion BtusInput
2104008030 | Not | Lb | Tons | Wood | Burned | WoodTonsBurned |  | 10200901 | Point | Lb | Million Btus | Heat | Input | HeatMillion BtusInput
2104008030 | Not | Lb | Tons | Wood | Burned | WoodTonsBurned |  | 10200901 | Point | Lb | Million Btus | Heat | Input | HeatMillion BtusInput
2104008030 | Not | Lb | Tons | Wood | Burned | WoodTonsBurned |  | 10200901 | Point | Lb | Million Btus | Heat | Input | HeatMillion BtusInput
2104008030 | Not | Lb | Tons | Wood | Burned | WoodTonsBurned |  | 10200901 | Point | Lb | Million Btus | Heat | Input | HeatMillion BtusInput
2104008030 | Not | Lb | Tons | Wood | Burned | WoodTonsBurned |  | 10200901 | Point | Lb | Million Btus | Heat | Input | HeatMillion BtusInput
2104008030 | Not | Lb | Tons | Wood | Burned | WoodTonsBurned |  | 10200901 | Point | Lb | Million Btus | Heat | Input | HeatMillion BtusInput
2104008030 | Not | Lb | Tons | Wood | Burned | WoodTonsBurned |  | 10200901 | Point | Lb | Million Btus | Heat | Input | HeatMillion BtusInput
2104008030 | Not | Lb | Tons | Wood | Burned | WoodTonsBurned |  | 10200901 | Point | Lb | Million Btus | Heat | Input | HeatMillion BtusInput
2104008030 | Not | Lb | Tons | Wood | Burned | WoodTonsBurned |  | 10200901 | Point | Lb | Million Btus | Heat | Input | HeatMillion BtusInput
2104008030 | Not | Lb | Tons | Wood | Burned | WoodTonsBurned |  | 10200901 | Point | Lb | Million Btus | Heat | Input | HeatMillion BtusInput
2104008030 | Not | Lb | Tons | Wood | Burned | WoodTonsBurned |  | 10200901 | Point | Lb | Million Btus | Heat | Input | HeatMillion BtusInput
2104008030 | Not | Lb | Tons | Wood | Burned | WoodTonsBurned |  | 10200901 | Point | Lb | Tons | Bark | Burned | BarkTonsBurned
2104008030 | Not | Lb | Tons | Wood | Burned | WoodTonsBurned |  | 10200901 | Point | Lb | Million Btus | Heat | Input | HeatMillion BtusInput
2104008030 | Not | Lb | Tons | Wood | Burned | WoodTonsBurned |  | 10200901 | Point | Lb | Million Btus | Heat | Input | HeatMillion BtusInput
2104008030 | Not | Lb | Tons | Wood | Burned | WoodTonsBurned |  | 10200901 | Point | Lb | Million Btus | Heat | Input | HeatMillion BtusInput
2104008030 | Not | Lb | Tons | Wood | Burned | WoodTonsBurned |  | 10200901 | Point | Lb | Million Btus | Heat | Input | HeatMillion BtusInput
2104008030 | Not | Lb | Tons | Wood | Burned | WoodTonsBurned |  | 10200901 | Point | Lb | Million Btus | Heat | Input | HeatMillion BtusInput
2104008030 | Not | Lb | Tons | Wood | Burned | WoodTonsBurned |  | 10200901 | Point | Lb | Million Btus | Heat | Input | HeatMillion BtusInput
2104008030 | Not | Lb | Tons | Wood | Burned | WoodTonsBurned |  | 10200901 | Point | Lb | Million Btus | Heat | Input | HeatMillion BtusInput
2104008030 | Not | Lb | Tons | Wood | Burned | WoodTonsBurned |  | 10200901 | Point | Lb | Million Btus | Heat | Input | HeatMillion BtusInput
2104008030 | Not | Lb | Tons | Wood | Burned | WoodTonsBurned |  | 10200901 | Point | Lb | Million Btus | Heat | Input | HeatMillion BtusInput
2104008030 | Not | Lb | Tons | Wood | Burned | WoodTonsBurned |  | 10200901 | Point | Lb | Million Btus | Heat | Input | HeatMillion BtusInput
2104008030 | Not | Lb | Tons | Wood | Burned | WoodTonsBurned |  | 10200901 | Point | Lb | Million Btus | Heat | Input | HeatMillion BtusInput
2104008030 | Not | Lb | Tons | Wood | Burned | WoodTonsBurned |  | 10200901 | Point | Lb | Million Btus | Heat | Input | HeatMillion BtusInput
2104008030 | Not | Lb | Tons | Wood | Burned | WoodTonsBurned |  | 10200901 | Point | Lb | Million Btus | Heat | Input | HeatMillion BtusInput
2104008030 | Not | Lb | Tons | Wood | Burned | WoodTonsBurned |  | 10200901 | Point | Lb | Million Btus | Heat | Input | HeatMillion BtusInput
2104008030 | Not | Lb | Tons | Wood | Burned | WoodTonsBurned |  | 10200901 | Point | Lb | Million Btus | Heat | Input | HeatMillion BtusInput
2104008030 | Not | Lb | Tons | Wood | Burned | WoodTonsBurned |  | 10200901 | Point | Lb | Million Btus | Heat | Input | HeatMillion BtusInput
2104008030 | Not | Lb | Tons | Wood | Burned | WoodTonsBurned |  | 10200901 | Point | Lb | Million Btus | Heat | Input | HeatMillion BtusInput
2104008030 | Not | Lb | Tons | Wood | Burned | WoodTonsBurned |  | 10200901 | Point | Lb | Million Btus | Heat | Input | HeatMillion BtusInput
2104008030 | Not | Lb | Tons | Wood | Burned | WoodTonsBurned |  | 10200901 | Point | Lb | Million Btus | Heat | Input | HeatMillion BtusInput
2104008030 | Not | Lb | Tons | Wood | Burned | WoodTonsBurned |  | 10200901 | Point | Lb | Million Btus | Heat | Input | HeatMillion BtusInput
2104008030 | Not | Lb | Tons | Wood | Burned | WoodTonsBurned |  | 10200901 | Point | Lb | Million Btus | Heat | Input | HeatMillion BtusInput
2104008030 | Not | Lb | Tons | Wood | Burned | WoodTonsBurned |  | 10200901 | Point | Lb | Million Btus | Heat | Input | HeatMillion BtusInput
2104008030 | Not | Lb | Tons | Wood | Burned | WoodTonsBurned |  | 10200901 | Point | Lb | Million Btus | Heat | Input | HeatMillion BtusInput
2104008030 | Not | Lb | Tons | Wood | Burned | WoodTonsBurned |  | 10200901 | Point | Lb | Million Btus | Heat | Input | HeatMillion BtusInput
2104008030 | Not | Lb | Tons | Wood | Burned | WoodTonsBurned |  | 10200901 | Point | Lb | Million Btus | Heat | Input | HeatMillion BtusInput
2104008030 | Not | Lb | Tons | Wood | Burned | WoodTonsBurned |  | 10200901 | Point | Lb | Million Btus | Heat | Input | HeatMillion BtusInput
2104008030 | Not | Lb | Tons | Wood | Burned | WoodTonsBurned |  | 10200901 | Point | Lb | Million Btus | Heat | Input | HeatMillion BtusInput
2104008030 | Not | Lb | Tons | Wood | Burned | WoodTonsBurned |  | 10200901 | Point | Lb | Million Btus | Heat | Input | HeatMillion BtusInput
2104008030 | Not | Lb | Tons | Wood | Burned | WoodTonsBurned |  | 10200901 | Point | Lb | Million Btus | Heat | Input | HeatMillion BtusInput
2104008030 | Not | Lb | Tons | Wood | Burned | WoodTonsBurned |  | 10200901 | Point | Lb | Million Btus | Heat | Input | HeatMillion BtusInput
2104008030 | Not | Lb | Tons | Wood | Burned | WoodTonsBurned |  | 10200901 | Point | Lb | Million Btus | Heat | Input | HeatMillion BtusInput
2104008050 | Not | Lb | Tons | Wood | Burned | WoodTonsBurned |  | 10200901 | Point | Lb | Million Btus | Heat | Input | HeatMillion BtusInput
2104008050 | Not | Lb | Tons | Wood | Burned | WoodTonsBurned |  | 10200902 | Point | Lb | Million Btus | Heat | Input | HeatMillion BtusInput
2104008050 | Not | Lb | Tons | Wood | Burned | WoodTonsBurned |  | 10200902 | Point | Lb | Million Btus | Heat | Input | HeatMillion BtusInput
2104008050 | Not | Lb | Tons | Wood | Burned | WoodTonsBurned |  | 10200902 | Point | Lb | Million Btus | Heat | Input | HeatMillion BtusInput
2104008050 | Not | Lb | Tons | Wood | Burned | WoodTonsBurned |  | 10200902 | Point | Lb | Million Btus | Heat | Input | HeatMillion BtusInput
2104008050 | Not | Lb | Tons | Wood | Burned | WoodTonsBurned |  | 10200902 | Point | Lb | Million Btus | Heat | Input | HeatMillion BtusInput
2104008050 | Not | Lb | Tons | Wood | Burned | WoodTonsBurned |  | 10200902 | Point | Lb | Million Btus | Heat | Input | HeatMillion BtusInput
2104008050 | Not | Lb | Tons | Wood | Burned | WoodTonsBurned |  | 10200902 | Point | Lb | Million Btus | Heat | Input | HeatMillion BtusInput
2104008050 | Not | Lb | Tons | Wood | Burned | WoodTonsBurned |  | 10200902 | Point | Lb | Million Btus | Heat | Input | HeatMillion BtusInput
2104008050 | Not | Lb | Tons | Wood | Burned | WoodTonsBurned |  | 10200902 | Point | Lb | Million Btus | Heat | Input | HeatMillion BtusInput
2104008050 | Not | Lb | Tons | Wood | Burned | WoodTonsBurned |  | 10200902 | Point | Lb | Million Btus | Heat | Input | HeatMillion BtusInput
2104008050 | Not | Lb | Tons | Wood | Burned | WoodTonsBurned |  | 10200902 | Point | Lb | Million Btus | Heat | Input | HeatMillion BtusInput
2104008050 | Not | Lb | Tons | Wood | Burned | WoodTonsBurned |  | 10200902 | Point | Lb | Million Btus | Heat | Input | HeatMillion BtusInput
2104008050 | Not | Lb | Tons | Wood | Burned | WoodTonsBurned |  | 10200902 | Point | Lb | Tons | Wood/Bark | Burned | Wood/BarkTonsBurned
2104008050 | Not | Lb | Tons | Wood | Burned | WoodTonsBurned |  | 10200902 | Point | Lb | Tons | Wood/Bark | Burned | Wood/BarkTonsBurned
2104008050 | Not | Lb | Tons | Wood | Burned | WoodTonsBurned |  | 10200902 | Point | Lb | Million Btus | Heat | Input | HeatMillion BtusInput
2104008050 | Not | Lb | Tons | Wood | Burned | WoodTonsBurned |  | 10200902 | Point | Lb | Million Btus | Heat | Input | HeatMillion BtusInput
2104008050 | Not | Lb | Tons | Wood | Burned | WoodTonsBurned |  | 10200902 | Point | Lb | Million Btus | Heat | Input | HeatMillion BtusInput
2104008050 | Not | Lb | Tons | Wood | Burned | WoodTonsBurned |  | 10200902 | Point | Lb | Million Btus | Heat | Input | HeatMillion BtusInput
2104008050 | Not | Lb | Tons | Wood | Burned | WoodTonsBurned |  | 10200902 | Point | Lb | Million Btus | Heat | Input | HeatMillion BtusInput
2104008050 | Not | Lb | Tons | Wood | Burned | WoodTonsBurned |  | 10200902 | Point | Lb | Million Btus | Heat | Input | HeatMillion BtusInput
2104008050 | Not | Lb | Tons | Wood | Burned | WoodTonsBurned |  | 10200902 | Point | Lb | Million Btus | Heat | Input | HeatMillion BtusInput
2104008050 | Not | Lb | Tons | Wood | Burned | WoodTonsBurned |  | 10200902 | Point | Lb | Million Btus | Heat | Input | HeatMillion BtusInput
2104008050 | Not | Lb | Tons | Wood | Burned | WoodTonsBurned |  | 10200902 | Point | Lb | Million Btus | Heat | Input | HeatMillion BtusInput
2104008050 | Not | Lb | Tons | Wood | Burned | WoodTonsBurned |  | 10200902 | Point | Lb | Million Btus | Heat | Input | HeatMillion BtusInput
2104008050 | Not | Lb | Tons | Wood | Burned | WoodTonsBurned |  | 10200902 | Point | Lb | Million Btus | Heat | Input | HeatMillion BtusInput
2104008050 | Not | Lb | Tons | Wood | Burned | WoodTonsBurned |  | 10200902 | Point | Lb | Million Btus | Heat | Input | HeatMillion BtusInput
2104008050 | Not | Lb | Tons | Wood | Burned | WoodTonsBurned |  | 10200902 | Point | Lb | Million Btus | Heat | Input | HeatMillion BtusInput
2104008050 | Not | Lb | Tons | Wood | Burned | WoodTonsBurned |  | 10200902 | Point | Lb | Million Btus | Heat | Input | HeatMillion BtusInput
2104008050 | Not | Lb | Tons | Wood | Burned | WoodTonsBurned |  | 10200902 | Point | Lb | Million Btus | Heat | Input | HeatMillion BtusInput
2104008050 | Not | Lb | Tons | Wood | Burned | WoodTonsBurned |  | 10200902 | Point | Lb | Million Btus | Heat | Input | HeatMillion BtusInput
2104008050 | Not | Lb | Tons | Wood | Burned | WoodTonsBurned |  | 10200902 | Point | Lb | Million Btus | Heat | Input | HeatMillion BtusInput
2104008050 | Not | Lb | Tons | Wood | Burned | WoodTonsBurned |  | 10200902 | Point | Lb | Million Btus | Heat | Input | HeatMillion BtusInput
2104008050 | Not | Lb | Tons | Wood | Burned | WoodTonsBurned |  | 10200902 | Point | Lb | Million Btus | Heat | Input | HeatMillion BtusInput
2104008050 | Not | Lb | Tons | Wood | Burned | WoodTonsBurned |  | 10200902 | Point | Lb | Million Btus | Heat | Input | HeatMillion BtusInput
2104008050 | Not | Lb | Tons | Wood | Burned | WoodTonsBurned |  | 10200902 | Point | Lb | Million Btus | Heat | Input | HeatMillion BtusInput
2104008050 | Not | Lb | Tons | Wood | Burned | WoodTonsBurned |  | 10200902 | Point | Lb | Million Btus | Heat | Input | HeatMillion BtusInput
2104008050 | Not | Lb | Tons | Wood | Burned | WoodTonsBurned |  | 10200902 | Point | Lb | Million Btus | Heat | Input | HeatMillion BtusInput
2104008051 | Not | Lb | Tons | Wood | Burned | WoodTonsBurned |  | 10200902 | Point | Lb | Million Btus | Heat | Input | HeatMillion BtusInput
2104008051 | Not | Lb | Tons | Wood | Burned | WoodTonsBurned |  | 10200902 | Point | Lb | Million Btus | Heat | Input | HeatMillion BtusInput
2104008051 | Not | Lb | Tons | Wood | Burned | WoodTonsBurned |  | 10200902 | Point | Lb | Million Btus | Heat | Input | HeatMillion BtusInput
2104008051 | Not | Lb | Tons | Wood | Burned | WoodTonsBurned |  | 10200902 | Point | Lb | Million Btus | Heat | Input | HeatMillion BtusInput
2104008051 | Not | Lb | Tons | Wood | Burned | WoodTonsBurned |  | 10200902 | Point | Lb | Million Btus | Heat | Input | HeatMillion BtusInput
2104008051 | Not | Lb | Tons | Wood | Burned | WoodTonsBurned |  | 10200902 | Point | Lb | Million Btus | Heat | Input | HeatMillion BtusInput
2104008051 | Not | Lb | Tons | Wood | Burned | WoodTonsBurned |  | 10200902 | Point | Lb | Million Btus | Heat | Input | HeatMillion BtusInput
2104008051 | Not | Lb | Tons | Wood | Burned | WoodTonsBurned |  | 10200902 | Point | Lb | Million Btus | Heat | Input | HeatMillion BtusInput
2104008051 | Not | Lb | Tons | Wood | Burned | WoodTonsBurned |  | 10200902 | Point | Lb | Million Btus | Heat | Input | HeatMillion BtusInput
2104008051 | Not | Lb | Tons | Wood | Burned | WoodTonsBurned |  | 10200902 | Point | Lb | Million Btus | Heat | Input | HeatMillion BtusInput
2104008051 | Not | Lb | Tons | Wood | Burned | WoodTonsBurned |  | 10200902 | Point | Lb | Million Btus | Heat | Input | HeatMillion BtusInput
2104008051 | Not | Lb | Tons | Wood | Burned | WoodTonsBurned |  | 10200902 | Point | Lb | Million Btus | Heat | Input | HeatMillion BtusInput
2104008051 | Not | Lb | Tons | Wood | Burned | WoodTonsBurned |  | 10200902 | Point | Lb | Million Btus | Heat | Input | HeatMillion BtusInput
2104008051 | Not | Lb | Tons | Wood | Burned | WoodTonsBurned |  | 10200902 | Point | Lb | Million Btus | Heat | Input | HeatMillion BtusInput
2104008051 | Not | Lb | Tons | Wood | Burned | WoodTonsBurned |  | 10200902 | Point | Lb | Million Btus | Heat | Input | HeatMillion BtusInput
2104008051 | Not | Lb | Tons | Wood | Burned | WoodTonsBurned |  | 10200902 | Point | Lb | Million Btus | Heat | Input | HeatMillion BtusInput
2104008051 | Not | Lb | Tons | Wood | Burned | WoodTonsBurned |  | 10200902 | Point | Lb | Million Btus | Heat | Input | HeatMillion BtusInput
2104008051 | Not | Lb | Tons | Wood | Burned | WoodTonsBurned |  | 10200902 | Point | Lb | Million Btus | Heat | Input | HeatMillion BtusInput
2104008051 | Not | Lb | Tons | Wood | Burned | WoodTonsBurned |  | 10200902 | Point | Lb | Million Btus | Heat | Input | HeatMillion BtusInput
2104008051 | Not | Lb | Tons | Wood | Burned | WoodTonsBurned |  | 10200902 | Point | Lb | Million Btus | Heat | Input | HeatMillion BtusInput
2104008051 | Not | Lb | Tons | Wood | Burned | WoodTonsBurned |  | 10200902 | Point | Lb | Million Btus | Heat | Input | HeatMillion BtusInput
2104008051 | Not | Lb | Tons | Wood | Burned | WoodTonsBurned |  | 10200902 | Point | Lb | Million Btus | Heat | Input | HeatMillion BtusInput
2104008051 | Not | Lb | Tons | Wood | Burned | WoodTonsBurned |  | 10200902 | Point | Lb | Million Btus | Heat | Input | HeatMillion BtusInput
2104008051 | Not | Lb | Tons | Wood | Burned | WoodTonsBurned |  | 10200902 | Point | Lb | Million Btus | Heat | Input | HeatMillion BtusInput
2104008051 | Not | Lb | Tons | Wood | Burned | WoodTonsBurned |  | 10200902 | Point | Lb | Million Btus | Heat | Input | HeatMillion BtusInput
2104008051 | Not | Lb | Tons | Wood | Burned | WoodTonsBurned |  | 10200902 | Point | Lb | Million Btus | Heat | Input | HeatMillion BtusInput
2104008051 | Not | Lb | Tons | Wood | Burned | WoodTonsBurned |  | 10200902 | Point | Lb | Million Btus | Heat | Input | HeatMillion BtusInput
2104008051 | Not | Lb | Tons | Wood | Burned | WoodTonsBurned |  | 10200902 | Point | Lb | Million Btus | Heat | Input | HeatMillion BtusInput
2104008051 | Not | Lb | Tons | Wood | Burned | WoodTonsBurned |  | 10200902 | Point | Lb | Million Btus | Heat | Input | HeatMillion BtusInput
2104008051 | Not | Lb | Tons | Wood | Burned | WoodTonsBurned |  | 10200902 | Point | Lb | Million Btus | Heat | Input | HeatMillion BtusInput
2104008051 | Not | Lb | Tons | Wood | Burned | WoodTonsBurned |  | 10200902 | Point | Lb | Million Btus | Heat | Input | HeatMillion BtusInput
2104008051 | Not | Lb | Tons | Wood | Burned | WoodTonsBurned |  | 10200902 | Point | Lb | Million Btus | Heat | Input | HeatMillion BtusInput
2104008051 | Not | Lb | Tons | Wood | Burned | WoodTonsBurned |  | 10200902 | Point | Lb | Million Btus | Heat | Input | HeatMillion BtusInput
2104008051 | Not | Lb | Tons | Wood | Burned | WoodTonsBurned |  | 10200902 | Point | Lb | Million Btus | Heat | Input | HeatMillion BtusInput
2104008051 | Not | Lb | Tons | Wood | Burned | WoodTonsBurned |  | 10200902 | Point | Lb | Million Btus | Heat | Input | HeatMillion BtusInput
2104008051 | Not | Lb | Tons | Wood | Burned | WoodTonsBurned |  | 10200902 | Point | Lb | Million Btus | Heat | Input | HeatMillion BtusInput
2104008051 | Not | Lb | Tons | Wood | Burned | WoodTonsBurned |  | 10200902 | Point | Lb | Million Btus | Heat | Input | HeatMillion BtusInput
2104008051 | Not | Lb | Tons | Wood | Burned | WoodTonsBurned |  | 10200902 | Point | Lb | Million Btus | Heat | Input | HeatMillion BtusInput
2104008051 | Not | Lb | Tons | Wood | Burned | WoodTonsBurned |  | 10200902 | Point | Lb | Million Btus | Heat | Input | HeatMillion BtusInput
2104008051 | Not | Lb | Tons | Wood | Burned | WoodTonsBurned |  | 10200902 | Point | Lb | Million Btus | Heat | Input | HeatMillion BtusInput
2104008051 | Not | Lb | Tons | Wood | Burned | WoodTonsBurned |  | 10200902 | Point | Lb | Million Btus | Heat | Input | HeatMillion BtusInput
2104008051 | Not | Lb | Tons | Wood | Burned | WoodTonsBurned |  | 10200902 | Point | Lb | Million Btus | Heat | Input | HeatMillion BtusInput
2104008051 | Not | Lb | Tons | Wood | Burned | WoodTonsBurned |  | 10200902 | Point | Lb | Million Btus | Heat | Input | HeatMillion BtusInput
2104008051 | Not | Lb | Tons | Wood | Burned | WoodTonsBurned |  | 10200902 | Point | Lb | Million Btus | Heat | Input | HeatMillion BtusInput
2104008053 | Not | Lb | Tons | Wood | Burned | WoodTonsBurned |  | 10200902 | Point | Lb | Million Btus | Heat | Input | HeatMillion BtusInput
2104008053 | Not | Lb | Tons | Wood | Burned | WoodTonsBurned |  | 10200902 | Point | Lb | Million Btus | Heat | Input | HeatMillion BtusInput
2104008053 | Not | Lb | Tons | Wood | Burned | WoodTonsBurned |  | 10200902 | Point | Lb | Million Btus | Heat | Input | HeatMillion BtusInput
2104008053 | Not | Lb | Tons | Wood | Burned | WoodTonsBurned |  | 10200902 | Point | Lb | Million Btus | Heat | Input | HeatMillion BtusInput
2104008053 | Not | Lb | Tons | Wood | Burned | WoodTonsBurned |  | 10200902 | Point | Lb | Million Btus | Heat | Input | HeatMillion BtusInput
2104008053 | Not | Lb | Tons | Wood | Burned | WoodTonsBurned |  | 10200902 | Point | Lb | Million Btus | Heat | Input | HeatMillion BtusInput
2104008053 | Not | Lb | Tons | Wood | Burned | WoodTonsBurned |  | 10200902 | Point | Lb | Million Btus | Heat | Input | HeatMillion BtusInput
2104008053 | Not | Lb | Tons | Wood | Burned | WoodTonsBurned |  | 10200902 | Point | Lb | Million Btus | Heat | Input | HeatMillion BtusInput
2104008053 | Not | Lb | Tons | Wood | Burned | WoodTonsBurned |  | 10200902 | Point | Lb | Million Btus | Heat | Input | HeatMillion BtusInput
2104008053 | Not | Lb | Tons | Wood | Burned | WoodTonsBurned |  | 10200902 | Point | Lb | Million Btus | Heat | Input | HeatMillion BtusInput
2104008053 | Not | Lb | Tons | Wood | Burned | WoodTonsBurned |  | 10200902 | Point | Lb | Million Btus | Heat | Input | HeatMillion BtusInput
2104008053 | Not | Lb | Tons | Wood | Burned | WoodTonsBurned |  | 10200902 | Point | Lb | Million Btus | Heat | Input | HeatMillion BtusInput
2104008053 | Not | Lb | Tons | Wood | Burned | WoodTonsBurned |  | 10200902 | Point | Lb | Million Btus | Heat | Input | HeatMillion BtusInput
2104011000 | Not | Lb | 1000 Gallons | Kerosene | Burned | Kerosene1000 GallonsBurned |  | 10200902 | Point | Lb | Million Btus | Heat | Input | HeatMillion BtusInput
2104011000 | Not | Lb | 1000 Gallons | Kerosene | Burned | Kerosene1000 GallonsBurned |  | 10200902 | Point | Lb | Million Btus | Heat | Input | HeatMillion BtusInput
2104011000 | Not | Lb | 1000 Gallons | Kerosene | Burned | Kerosene1000 GallonsBurned |  | 10200902 | Point | Lb | Million Btus | Heat | Input | HeatMillion BtusInput
2104011000 | Not | Lb | 1000 Gallons | Kerosene | Burned | Kerosene1000 GallonsBurned |  | 10200902 | Point | Lb | Million Btus | Heat | Input | HeatMillion BtusInput
2104011000 | Not | Lb | 1000 Gallons | Kerosene | Burned | Kerosene1000 GallonsBurned |  | 10200902 | Point | Lb | Million Btus | Heat | Input | HeatMillion BtusInput
2104011000 | Not | Lb | 1000 Gallons | Kerosene | Burned | Kerosene1000 GallonsBurned |  | 10200902 | Point | Lb | Million Btus | Heat | Input | HeatMillion BtusInput
2104011000 | Not | Lb | 1000 Gallons | Kerosene | Burned | Kerosene1000 GallonsBurned |  | 10200902 | Point | Lb | Million Btus | Heat | Input | HeatMillion BtusInput
2104011000 | Not | Lb | 1000 Gallons | Kerosene | Burned | Kerosene1000 GallonsBurned |  | 10200902 | Point | Lb | Million Btus | Heat | Input | HeatMillion BtusInput
2104011000 | Not | Lb | 1000 Gallons | Kerosene | Burned | Kerosene1000 GallonsBurned |  | 10200902 | Point | Lb | Million Btus | Heat | Input | HeatMillion BtusInput
2104011000 | Not | Lb | 1000 Gallons | Kerosene | Burned | Kerosene1000 GallonsBurned |  | 10200902 | Point | Lb | Million Btus | Heat | Input | HeatMillion BtusInput
2199001000 | Not | Lb | 1000 Tons | Anthracite | Burned | Anthracite1000 TonsBurned |  | 10200902 | Point | Lb | Million Btus | Heat | Input | HeatMillion BtusInput
2199002000 | Not | Lb | 1000 Tons | Bituminous/Subbituminous Coal | Burned | Bituminous/Subbituminous Coal1000 TonsBurned |  | 10200902 | Point | Lb | Million Btus | Heat | Input | HeatMillion BtusInput
2199003000 | Not | Lb | 1000 Tons | Lignite | Burned | Lignite1000 TonsBurned |  | 10200902 | Point | Lb | Million Btus | Heat | Input | HeatMillion BtusInput
2199004000 | Not | Lb | 1000 Gallons | Distillate Oil | Burned | Distillate Oil1000 GallonsBurned |  | 10200902 | Point | Lb | Million Btus | Heat | Input | HeatMillion BtusInput
2199005000 | Not | Lb | 1000 Gallons | Residual Oil | Burned | Residual Oil1000 GallonsBurned |  | 10200902 | Point | Lb | Million Btus | Heat | Input | HeatMillion BtusInput
2201001000 | Not | Lb | Miles | Vehicle | Travelled | VehicleMilesTravelled |  | 10200902 | Point | Lb | Million Btus | Heat | Input | HeatMillion BtusInput
2201001000 | Not | Lb | Miles | Vehicle | Travelled | VehicleMilesTravelled |  | 10200902 | Point | Lb | Million Btus | Heat | Input | HeatMillion BtusInput
2201001000 | Not | Lb | Miles | Vehicle | Travelled | VehicleMilesTravelled |  | 10200902 | Point | Lb | Million Btus | Heat | Input | HeatMillion BtusInput
2201001000 | Not | Lb | Miles | Vehicle | Travelled | VehicleMilesTravelled |  | 10200902 | Point | Lb | Million Btus | Heat | Input | HeatMillion BtusInput
2201001000 | Not | Lb | Miles | Vehicle | Travelled | VehicleMilesTravelled |  | 10200902 | Point | Lb | Million Btus | Heat | Input | HeatMillion BtusInput
2201001000 | Not | Lb | Miles | Vehicle | Travelled | VehicleMilesTravelled |  | 10200902 | Point | Lb | Million Btus | Heat | Input | HeatMillion BtusInput
2201001000 | Not | Lb | Miles | Vehicle | Travelled | VehicleMilesTravelled |  | 10200902 | Point | Lb | Million Btus | Heat | Input | HeatMillion BtusInput
2201001000 | Not | Lb | Miles | Vehicle | Travelled | VehicleMilesTravelled |  | 10200902 | Point | Lb | Million Btus | Heat | Input | HeatMillion BtusInput
2201001000 | Not | Lb | Miles | Vehicle | Travelled | VehicleMilesTravelled |  | 10200902 | Point | Lb | Million Btus | Heat | Input | HeatMillion BtusInput
2201001000 | Not | Lb | Miles | Vehicle | Travelled | VehicleMilesTravelled |  | 10200902 | Point | Lb | Million Btus | Heat | Input | HeatMillion BtusInput
2201001000 | Not | Lb | Miles | Vehicle | Travelled | VehicleMilesTravelled |  | 10200902 | Point | Lb | Million Btus | Heat | Input | HeatMillion BtusInput
2201001000 | Not | Lb | Miles | Vehicle | Travelled | VehicleMilesTravelled |  | 10200902 | Point | Lb | Million Btus | Heat | Input | HeatMillion BtusInput
2201001000 | Not | Lb | Miles | Vehicle | Travelled | VehicleMilesTravelled |  | 10200902 | Point | Lb | Million Btus | Heat | Input | HeatMillion BtusInput
2201001000 | Not | Lb | Miles | Vehicle | Travelled | VehicleMilesTravelled |  | 10200902 | Point | Lb | Million Btus | Heat | Input | HeatMillion BtusInput
2201001000 | Not | Lb | Miles | Vehicle | Travelled | VehicleMilesTravelled |  | 10200902 | Point | Lb | Million Btus | Heat | Input | HeatMillion BtusInput
2201001000 | Not | Lb | Miles | Vehicle | Travelled | VehicleMilesTravelled |  | 10200902 | Point | Lb | Million Btus | Heat | Input | HeatMillion BtusInput
2201001000 | Not | Lb | 1000 Gallons | Gasoline | Burned | Gasoline1000 GallonsBurned |  | 10200902 | Point | Lb | Million Btus | Heat | Input | HeatMillion BtusInput
2201001000 | Not | Lb | Miles | Vehicle | Travelled | VehicleMilesTravelled |  | 10200902 | Point | Lb | Million Btus | Heat | Input | HeatMillion BtusInput
2201001000 | Not | Lb | Miles | Vehicle | Travelled | VehicleMilesTravelled |  | 10200902 | Point | Lb | Million Btus | Heat | Input | HeatMillion BtusInput
2201001000 | Not | Lb | Miles | Vehicle | Travelled | VehicleMilesTravelled |  | 10200902 | Point | Lb | Million Btus | Heat | Input | HeatMillion BtusInput
2201001000 | Not | Lb | Miles | Vehicle | Travelled | VehicleMilesTravelled |  | 10200902 | Point | Lb | Million Btus | Heat | Input | HeatMillion BtusInput
2201001000 | Not | Lb | Miles | Vehicle | Travelled | VehicleMilesTravelled |  | 10200902 | Point | Lb | Million Btus | Heat | Input | HeatMillion BtusInput
2201001000 | Not | Lb | Miles | Vehicle | Travelled | VehicleMilesTravelled |  | 10200902 | Point | Lb | Million Btus | Heat | Input | HeatMillion BtusInput
2201001000 | Not | Lb | Miles | Vehicle | Travelled | VehicleMilesTravelled |  | 10200903 | Point | Lb | Million Btus | Heat | Input | HeatMillion BtusInput
2201001000 | Not | Lb | Miles | Vehicle | Travelled | VehicleMilesTravelled |  | 10200903 | Point | Lb | Million Btus | Heat | Input | HeatMillion BtusInput
2201001000 | Not | ug | Kilometers | Vehicle | Travelled | VehicleKilometersTravelled |  | 10200903 | Point | Lb | Million Btus | Heat | Input | HeatMillion BtusInput
2201001000 | Not | ug | Kilometers | Vehicle | Travelled | VehicleKilometersTravelled |  | 10200903 | Point | Lb | Million Btus | Heat | Input | HeatMillion BtusInput
2201001000 | Not | ug | Miles | Vehicle | Travelled | VehicleMilesTravelled |  | 10200903 | Point | Lb | Million Btus | Heat | Input | HeatMillion BtusInput
2201001000 | Not | ug | Miles | Vehicle | Travelled | VehicleMilesTravelled |  | 10200903 | Point | Lb | Million Btus | Heat | Input | HeatMillion BtusInput
2201001000 | Not | Lb | Miles | Vehicle | Travelled | VehicleMilesTravelled |  | 10200903 | Point | Lb | Million Btus | Heat | Input | HeatMillion BtusInput
2201001000 | Not | Lb | Miles | Vehicle | Travelled | VehicleMilesTravelled |  | 10200903 | Point | Lb | Million Btus | Heat | Input | HeatMillion BtusInput
2201001000 | Not | Lb | Miles | Vehicle | Travelled | VehicleMilesTravelled |  | 10200903 | Point | Lb | Tons | Wood | Burned | WoodTonsBurned
2201001000 | Not | Lb | Miles | Vehicle | Travelled | VehicleMilesTravelled |  | 10200903 | Point | Lb | Million Btus | Heat | Input | HeatMillion BtusInput
2201001000 | Not | Lb | Miles | Vehicle | Travelled | VehicleMilesTravelled |  | 10200903 | Point | Lb | Million Btus | Heat | Input | HeatMillion BtusInput
2201001000 | Not | Lb | Miles | Vehicle | Travelled | VehicleMilesTravelled |  | 10200903 | Point | Lb | Million Btus | Heat | Input | HeatMillion BtusInput
2201001000 | Not | Lb | Miles | Vehicle | Travelled | VehicleMilesTravelled |  | 10200903 | Point | Lb | Million Btus | Heat | Input | HeatMillion BtusInput
2201001000 | Not | Lb | Miles | Vehicle | Travelled | VehicleMilesTravelled |  | 10200903 | Point | Lb | Million Btus | Heat | Input | HeatMillion BtusInput
2201001000 | Not | Lb | Miles | Vehicle | Travelled | VehicleMilesTravelled |  | 10200903 | Point | Lb | Million Btus | Heat | Input | HeatMillion BtusInput
2201001000 | Not | Lb | Miles | Vehicle | Travelled | VehicleMilesTravelled |  | 10200903 | Point | Lb | Million Btus | Heat | Input | HeatMillion BtusInput
2201001000 | Not | Lb | Miles | Vehicle | Travelled | VehicleMilesTravelled |  | 10200903 | Point | Lb | Million Btus | Heat | Input | HeatMillion BtusInput
2201001000 | Not | Lb | Miles | Vehicle | Travelled | VehicleMilesTravelled |  | 10200903 | Point | Lb | Million Btus | Heat | Input | HeatMillion BtusInput
2201001000 | Not | Lb | Miles | Vehicle | Travelled | VehicleMilesTravelled |  | 10200903 | Point | Lb | Million Btus | Heat | Input | HeatMillion BtusInput
2201001000 | Not | Lb | Miles | Vehicle | Travelled | VehicleMilesTravelled |  | 10200903 | Point | Lb | Million Btus | Heat | Input | HeatMillion BtusInput
2201001000 | Not | Lb | Miles | Vehicle | Travelled | VehicleMilesTravelled |  | 10200903 | Point | Lb | Million Btus | Heat | Input | HeatMillion BtusInput
2201001000 | Not | Lb | Miles | Vehicle | Travelled | VehicleMilesTravelled |  | 10200903 | Point | Lb | Million Btus | Heat | Input | HeatMillion BtusInput
2201001000 | Not | ug | Miles | Vehicle | Travelled | VehicleMilesTravelled |  | 10200903 | Point | Lb | Million Btus | Heat | Input | HeatMillion BtusInput
2201001000 | Not | ug | Miles | Vehicle | Travelled | VehicleMilesTravelled |  | 10200903 | Point | Lb | Million Btus | Heat | Input | HeatMillion BtusInput
2201001000 | Not | Lb | Miles | Vehicle | Travelled | VehicleMilesTravelled |  | 10200903 | Point | Lb | Million Btus | Heat | Input | HeatMillion BtusInput
2201001000 | Not | Lb | Miles | Vehicle | Travelled | VehicleMilesTravelled |  | 10200903 | Point | Lb | Million Btus | Heat | Input | HeatMillion BtusInput
2201001000 | Not | Lb | Miles | Vehicle | Travelled | VehicleMilesTravelled |  | 10200903 | Point | Lb | Million Btus | Heat | Input | HeatMillion BtusInput
2201001000 | Not | Lb | Miles | Vehicle | Travelled | VehicleMilesTravelled |  | 10200903 | Point | Lb | Million Btus | Heat | Input | HeatMillion BtusInput
2201001000 | Not | Lb | Miles | Vehicle | Travelled | VehicleMilesTravelled |  | 10200903 | Point | Lb | Million Btus | Heat | Input | HeatMillion BtusInput
2201001000 | Not | Lb | Miles | Vehicle | Travelled | VehicleMilesTravelled |  | 10200903 | Point | Lb | Million Btus | Heat | Input | HeatMillion BtusInput
2201001000 | Not | Lb | Miles | Vehicle | Travelled | VehicleMilesTravelled |  | 10200903 | Point | Lb | Million Btus | Heat | Input | HeatMillion BtusInput
2201001000 | Not | Lb | Miles | Vehicle | Travelled | VehicleMilesTravelled |  | 10200903 | Point | Lb | Tons | Wood | Burned | WoodTonsBurned
2201001000 | Not | Lb | Miles | Vehicle | Travelled | VehicleMilesTravelled |  | 10200903 | Point | Lb | Million Btus | Heat | Input | HeatMillion BtusInput
2201001000 | Not | Lb | Miles | Vehicle | Travelled | VehicleMilesTravelled |  | 10200903 | Point | Lb | Million Btus | Heat | Input | HeatMillion BtusInput
2201001000 | Not | Lb | Miles | Vehicle | Travelled | VehicleMilesTravelled |  | 10200903 | Point | Lb | Million Btus | Heat | Input | HeatMillion BtusInput
2201001000 | Not | Lb | Miles | Vehicle | Travelled | VehicleMilesTravelled |  | 10200903 | Point | Lb | Million Btus | Heat | Input | HeatMillion BtusInput
2201001000 | Not | Lb | Miles | Vehicle | Travelled | VehicleMilesTravelled |  | 10200903 | Point | Lb | Million Btus | Heat | Input | HeatMillion BtusInput
2201001000 | Not | Lb | Miles | Vehicle | Travelled | VehicleMilesTravelled |  | 10200903 | Point | Lb | Million Btus | Heat | Input | HeatMillion BtusInput
2201001000 | Not | Lb | Miles | Vehicle | Travelled | VehicleMilesTravelled |  | 10200903 | Point | Lb | Million Btus | Heat | Input | HeatMillion BtusInput
2201001000 | Not | Lb | Miles | Vehicle | Travelled | VehicleMilesTravelled |  | 10200903 | Point | Lb | Million Btus | Heat | Input | HeatMillion BtusInput
2201001000 | Not | Lb | Miles | Vehicle | Travelled | VehicleMilesTravelled |  | 10200903 | Point | Lb | Million Btus | Heat | Input | HeatMillion BtusInput
2201001110 | Not | Lb | 1000 Gallons | Gasoline | Burned | Gasoline1000 GallonsBurned |  | 10200903 | Point | Lb | Million Btus | Heat | Input | HeatMillion BtusInput
2201001130 | Not | Lb | 1000 Gallons | Gasoline | Burned | Gasoline1000 GallonsBurned |  | 10200903 | Point | Lb | Million Btus | Heat | Input | HeatMillion BtusInput
2201001150 | Not | Lb | 1000 Gallons | Gasoline | Burned | Gasoline1000 GallonsBurned |  | 10200903 | Point | Lb | Million Btus | Heat | Input | HeatMillion BtusInput
2201001170 | Not | Lb | 1000 Gallons | Gasoline | Burned | Gasoline1000 GallonsBurned |  | 10200903 | Point | Lb | Million Btus | Heat | Input | HeatMillion BtusInput
2201001190 | Not | Lb | 1000 Gallons | Gasoline | Burned | Gasoline1000 GallonsBurned |  | 10200903 | Point | Lb | Million Btus | Heat | Input | HeatMillion BtusInput
2201001210 | Not | Lb | 1000 Gallons | Gasoline | Burned | Gasoline1000 GallonsBurned |  | 10200903 | Point | Lb | Million Btus | Heat | Input | HeatMillion BtusInput
2201001230 | Not | Lb | 1000 Gallons | Gasoline | Burned | Gasoline1000 GallonsBurned |  | 10200903 | Point | Lb | Million Btus | Heat | Input | HeatMillion BtusInput
2201001250 | Not | Lb | 1000 Gallons | Gasoline | Burned | Gasoline1000 GallonsBurned |  | 10200903 | Point | Lb | Million Btus | Heat | Input | HeatMillion BtusInput
2201001270 | Not | Lb | 1000 Gallons | Gasoline | Burned | Gasoline1000 GallonsBurned |  | 10200903 | Point | Lb | Million Btus | Heat | Input | HeatMillion BtusInput
2201001290 | Not | Lb | 1000 Gallons | Gasoline | Burned | Gasoline1000 GallonsBurned |  | 10200903 | Point | Lb | Million Btus | Heat | Input | HeatMillion BtusInput
2201001310 | Not | Lb | 1000 Gallons | Gasoline | Burned | Gasoline1000 GallonsBurned |  | 10200903 | Point | Lb | Million Btus | Heat | Input | HeatMillion BtusInput
2201001330 | Not | Lb | 1000 Gallons | Gasoline | Burned | Gasoline1000 GallonsBurned |  | 10200903 | Point | Lb | Million Btus | Heat | Input | HeatMillion BtusInput
2201020000 | Not | Lb | 1000 Gallons | Gasoline | Burned | Gasoline1000 GallonsBurned |  | 10200903 | Point | Lb | Million Btus | Heat | Input | HeatMillion BtusInput
2201020110 | Not | Lb | 1000 Gallons | Gasoline | Burned | Gasoline1000 GallonsBurned |  | 10200903 | Point | Lb | Million Btus | Heat | Input | HeatMillion BtusInput
2201020130 | Not | Lb | 1000 Gallons | Gasoline | Burned | Gasoline1000 GallonsBurned |  | 10200903 | Point | Lb | Million Btus | Heat | Input | HeatMillion BtusInput
2201020150 | Not | Lb | 1000 Gallons | Gasoline | Burned | Gasoline1000 GallonsBurned |  | 10200903 | Point | Lb | Million Btus | Heat | Input | HeatMillion BtusInput
2201020170 | Not | Lb | 1000 Gallons | Gasoline | Burned | Gasoline1000 GallonsBurned |  | 10200903 | Point | Lb | Million Btus | Heat | Input | HeatMillion BtusInput
2201020190 | Not | Lb | 1000 Gallons | Gasoline | Burned | Gasoline1000 GallonsBurned |  | 10200903 | Point | Lb | Million Btus | Heat | Input | HeatMillion BtusInput
2201020210 | Not | Lb | 1000 Gallons | Gasoline | Burned | Gasoline1000 GallonsBurned |  | 10200903 | Point | Lb | Million Btus | Heat | Input | HeatMillion BtusInput
2201020230 | Not | Lb | 1000 Gallons | Gasoline | Burned | Gasoline1000 GallonsBurned |  | 10200903 | Point | Lb | Million Btus | Heat | Input | HeatMillion BtusInput
2201020250 | Not | Lb | 1000 Gallons | Gasoline | Burned | Gasoline1000 GallonsBurned |  | 10200903 | Point | Lb | Million Btus | Heat | Input | HeatMillion BtusInput
2201020270 | Not | Lb | 1000 Gallons | Gasoline | Burned | Gasoline1000 GallonsBurned |  | 10200903 | Point | Lb | Million Btus | Heat | Input | HeatMillion BtusInput
2201020290 | Not | Lb | 1000 Gallons | Gasoline | Burned | Gasoline1000 GallonsBurned |  | 10200903 | Point | Lb | Million Btus | Heat | Input | HeatMillion BtusInput
2201020310 | Not | Lb | 1000 Gallons | Gasoline | Burned | Gasoline1000 GallonsBurned |  | 10200903 | Point | Lb | Million Btus | Heat | Input | HeatMillion BtusInput
2201020330 | Not | Lb | 1000 Gallons | Gasoline | Burned | Gasoline1000 GallonsBurned |  | 10200903 | Point | Lb | Million Btus | Heat | Input | HeatMillion BtusInput
2201040000 | Not | Lb | 1000 Gallons | Gasoline | Burned | Gasoline1000 GallonsBurned |  | 10200903 | Point | Lb | Million Btus | Heat | Input | HeatMillion BtusInput
2201040110 | Not | Lb | 1000 Gallons | Gasoline | Burned | Gasoline1000 GallonsBurned |  | 10200903 | Point | Lb | Million Btus | Heat | Input | HeatMillion BtusInput
2201040130 | Not | Lb | 1000 Gallons | Gasoline | Burned | Gasoline1000 GallonsBurned |  | 10200903 | Point | Lb | Million Btus | Heat | Input | HeatMillion BtusInput
2201040150 | Not | Lb | 1000 Gallons | Gasoline | Burned | Gasoline1000 GallonsBurned |  | 10200903 | Point | Lb | Million Btus | Heat | Input | HeatMillion BtusInput
2201040170 | Not | Lb | 1000 Gallons | Gasoline | Burned | Gasoline1000 GallonsBurned |  | 10200903 | Point | Lb | Million Btus | Heat | Input | HeatMillion BtusInput
2201040190 | Not | Lb | 1000 Gallons | Gasoline | Burned | Gasoline1000 GallonsBurned |  | 10200903 | Point | Lb | Million Btus | Heat | Input | HeatMillion BtusInput
2201040210 | Not | Lb | 1000 Gallons | Gasoline | Burned | Gasoline1000 GallonsBurned |  | 10200903 | Point | Lb | Million Btus | Heat | Input | HeatMillion BtusInput
2201040230 | Not | Lb | 1000 Gallons | Gasoline | Burned | Gasoline1000 GallonsBurned |  | 10200903 | Point | Lb | Million Btus | Heat | Input | HeatMillion BtusInput
2201040250 | Not | Lb | 1000 Gallons | Gasoline | Burned | Gasoline1000 GallonsBurned |  | 10200903 | Point | Lb | Million Btus | Heat | Input | HeatMillion BtusInput
2201040270 | Not | Lb | 1000 Gallons | Gasoline | Burned | Gasoline1000 GallonsBurned |  | 10200903 | Point | Lb | Million Btus | Heat | Input | HeatMillion BtusInput
2201040290 | Not | Lb | 1000 Gallons | Gasoline | Burned | Gasoline1000 GallonsBurned |  | 10200903 | Point | Lb | Million Btus | Heat | Input | HeatMillion BtusInput
2201040310 | Not | Lb | 1000 Gallons | Gasoline | Burned | Gasoline1000 GallonsBurned |  | 10200903 | Point | Lb | Million Btus | Heat | Input | HeatMillion BtusInput
2201040330 | Not | Lb | 1000 Gallons | Gasoline | Burned | Gasoline1000 GallonsBurned |  | 10200903 | Point | Lb | Million Btus | Heat | Input | HeatMillion BtusInput
2201060000 | Not | Lb | 1000 Gallons | Gasoline | Burned | Gasoline1000 GallonsBurned |  | 10200903 | Point | Lb | Million Btus | Heat | Input | HeatMillion BtusInput
2201060110 | Not | Lb | 1000 Gallons | Gasoline | Burned | Gasoline1000 GallonsBurned |  | 10200903 | Point | Lb | Million Btus | Heat | Input | HeatMillion BtusInput
2201060130 | Not | Lb | 1000 Gallons | Gasoline | Burned | Gasoline1000 GallonsBurned |  | 10200903 | Point | Lb | Million Btus | Heat | Input | HeatMillion BtusInput
2201060150 | Not | Lb | 1000 Gallons | Gasoline | Burned | Gasoline1000 GallonsBurned |  | 10200903 | Point | Lb | Million Btus | Heat | Input | HeatMillion BtusInput
2201060170 | Not | Lb | 1000 Gallons | Gasoline | Burned | Gasoline1000 GallonsBurned |  | 10200903 | Point | Lb | Million Btus | Heat | Input | HeatMillion BtusInput
2201060190 | Not | Lb | 1000 Gallons | Gasoline | Burned | Gasoline1000 GallonsBurned |  | 10200903 | Point | Lb | Million Btus | Heat | Input | HeatMillion BtusInput
2201060210 | Not | Lb | 1000 Gallons | Gasoline | Burned | Gasoline1000 GallonsBurned |  | 10200903 | Point | Lb | Million Btus | Heat | Input | HeatMillion BtusInput
2201060230 | Not | Lb | 1000 Gallons | Gasoline | Burned | Gasoline1000 GallonsBurned |  | 10200903 | Point | Lb | Million Btus | Heat | Input | HeatMillion BtusInput
2201060250 | Not | Lb | 1000 Gallons | Gasoline | Burned | Gasoline1000 GallonsBurned |  | 10200903 | Point | Lb | Million Btus | Heat | Input | HeatMillion BtusInput
2201060270 | Not | Lb | 1000 Gallons | Gasoline | Burned | Gasoline1000 GallonsBurned |  | 10200903 | Point | Lb | Million Btus | Heat | Input | HeatMillion BtusInput
2201060290 | Not | Lb | 1000 Gallons | Gasoline | Burned | Gasoline1000 GallonsBurned |  | 10200903 | Point | Lb | Million Btus | Heat | Input | HeatMillion BtusInput
2201060310 | Not | Lb | 1000 Gallons | Gasoline | Burned | Gasoline1000 GallonsBurned |  | 10200903 | Point | Lb | Million Btus | Heat | Input | HeatMillion BtusInput
2201060330 | Not | Lb | 1000 Gallons | Gasoline | Burned | Gasoline1000 GallonsBurned |  | 10200903 | Point | Lb | Million Btus | Heat | Input | HeatMillion BtusInput
2201070000 | Not | Lb | 1000 Gallons | Gasoline | Burned | Gasoline1000 GallonsBurned |  | 10200903 | Point | Lb | Million Btus | Heat | Input | HeatMillion BtusInput
2201070110 | Not | Lb | 1000 Gallons | Gasoline | Burned | Gasoline1000 GallonsBurned |  | 10200903 | Point | Lb | Million Btus | Heat | Input | HeatMillion BtusInput
2201070130 | Not | Lb | 1000 Gallons | Gasoline | Burned | Gasoline1000 GallonsBurned |  | 10200903 | Point | Lb | Million Btus | Heat | Input | HeatMillion BtusInput
2201070150 | Not | Lb | 1000 Gallons | Gasoline | Burned | Gasoline1000 GallonsBurned |  | 10200903 | Point | Lb | Million Btus | Heat | Input | HeatMillion BtusInput
2201070170 | Not | Lb | 1000 Gallons | Gasoline | Burned | Gasoline1000 GallonsBurned |  | 10200903 | Point | Lb | Million Btus | Heat | Input | HeatMillion BtusInput
2201070190 | Not | Lb | 1000 Gallons | Gasoline | Burned | Gasoline1000 GallonsBurned |  | 10200903 | Point | Lb | Million Btus | Heat | Input | HeatMillion BtusInput
2201070210 | Not | Lb | 1000 Gallons | Gasoline | Burned | Gasoline1000 GallonsBurned |  | 10200903 | Point | Lb | Million Btus | Heat | Input | HeatMillion BtusInput
2201070230 | Not | Lb | 1000 Gallons | Gasoline | Burned | Gasoline1000 GallonsBurned |  | 10200903 | Point | Lb | Million Btus | Heat | Input | HeatMillion BtusInput
2201070250 | Not | Lb | 1000 Gallons | Gasoline | Burned | Gasoline1000 GallonsBurned |  | 10200903 | Point | Lb | Million Btus | Heat | Input | HeatMillion BtusInput
2201070270 | Not | Lb | 1000 Gallons | Gasoline | Burned | Gasoline1000 GallonsBurned |  | 10200903 | Point | Lb | Million Btus | Heat | Input | HeatMillion BtusInput
2201070290 | Not | Lb | 1000 Gallons | Gasoline | Burned | Gasoline1000 GallonsBurned |  | 10200903 | Point | Lb | Million Btus | Heat | Input | HeatMillion BtusInput
2201070310 | Not | Lb | 1000 Gallons | Gasoline | Burned | Gasoline1000 GallonsBurned |  | 10200903 | Point | Lb | Million Btus | Heat | Input | HeatMillion BtusInput
2201070330 | Not | Lb | 1000 Gallons | Gasoline | Burned | Gasoline1000 GallonsBurned |  | 10200903 | Point | Lb | Million Btus | Heat | Input | HeatMillion BtusInput
2201080000 | Not | Lb | 1000 Gallons | Gasoline | Burned | Gasoline1000 GallonsBurned |  | 10200903 | Point | Lb | Million Btus | Heat | Input | HeatMillion BtusInput
2201080110 | Not | Lb | 1000 Gallons | Gasoline | Burned | Gasoline1000 GallonsBurned |  | 10200903 | Point | Lb | Million Btus | Heat | Input | HeatMillion BtusInput
2201080130 | Not | Lb | 1000 Gallons | Gasoline | Burned | Gasoline1000 GallonsBurned |  | 10200903 | Point | Lb | Million Btus | Heat | Input | HeatMillion BtusInput
2201080150 | Not | Lb | 1000 Gallons | Gasoline | Burned | Gasoline1000 GallonsBurned |  | 10200903 | Point | Lb | Million Btus | Heat | Input | HeatMillion BtusInput
2201080170 | Not | Lb | 1000 Gallons | Gasoline | Burned | Gasoline1000 GallonsBurned |  | 10200903 | Point | Lb | Million Btus | Heat | Input | HeatMillion BtusInput
2201080190 | Not | Lb | 1000 Gallons | Gasoline | Burned | Gasoline1000 GallonsBurned |  | 10200903 | Point | Lb | Million Btus | Heat | Input | HeatMillion BtusInput
2201080210 | Not | Lb | 1000 Gallons | Gasoline | Burned | Gasoline1000 GallonsBurned |  | 10200903 | Point | Lb | Million Btus | Heat | Input | HeatMillion BtusInput
2201080230 | Not | Lb | 1000 Gallons | Gasoline | Burned | Gasoline1000 GallonsBurned |  | 10200903 | Point | Lb | Million Btus | Heat | Input | HeatMillion BtusInput
2201080250 | Not | Lb | 1000 Gallons | Gasoline | Burned | Gasoline1000 GallonsBurned |  | 10200903 | Point | Lb | Million Btus | Heat | Input | HeatMillion BtusInput
2201080270 | Not | Lb | 1000 Gallons | Gasoline | Burned | Gasoline1000 GallonsBurned |  | 10200903 | Point | Lb | Million Btus | Heat | Input | HeatMillion BtusInput
2201080290 | Not | Lb | 1000 Gallons | Gasoline | Burned | Gasoline1000 GallonsBurned |  | 10200903 | Point | Lb | Million Btus | Heat | Input | HeatMillion BtusInput
2201080310 | Not | Lb | 1000 Gallons | Gasoline | Burned | Gasoline1000 GallonsBurned |  | 10200903 | Point | Lb | Million Btus | Heat | Input | HeatMillion BtusInput
2201080330 | Not | Lb | 1000 Gallons | Gasoline | Burned | Gasoline1000 GallonsBurned |  | 10200903 | Point | Lb | Million Btus | Heat | Input | HeatMillion BtusInput
2230001000 | Not | Lb | 1000 Gallons | Gasoline | Burned | Gasoline1000 GallonsBurned |  | 10200903 | Point | Lb | Million Btus | Heat | Input | HeatMillion BtusInput
2230001110 | Not | Lb | 1000 Gallons | Gasoline | Burned | Gasoline1000 GallonsBurned |  | 10200903 | Point | Lb | Million Btus | Heat | Input | HeatMillion BtusInput
2230001130 | Not | Lb | 1000 Gallons | Gasoline | Burned | Gasoline1000 GallonsBurned |  | 10200903 | Point | Lb | Million Btus | Heat | Input | HeatMillion BtusInput
2230001150 | Not | Lb | 1000 Gallons | Gasoline | Burned | Gasoline1000 GallonsBurned |  | 10200903 | Point | Lb | Million Btus | Heat | Input | HeatMillion BtusInput
2230001170 | Not | Lb | 1000 Gallons | Gasoline | Burned | Gasoline1000 GallonsBurned |  | 10200903 | Point | Lb | Million Btus | Heat | Input | HeatMillion BtusInput
2230001190 | Not | Lb | 1000 Gallons | Gasoline | Burned | Gasoline1000 GallonsBurned |  | 10200903 | Point | Lb | Million Btus | Heat | Input | HeatMillion BtusInput
2230001210 | Not | Lb | 1000 Gallons | Gasoline | Burned | Gasoline1000 GallonsBurned |  | 10200903 | Point | Lb | Million Btus | Heat | Input | HeatMillion BtusInput
2230001230 | Not | Lb | 1000 Gallons | Gasoline | Burned | Gasoline1000 GallonsBurned |  | 10200903 | Point | Lb | Million Btus | Heat | Input | HeatMillion BtusInput
2230001250 | Not | Lb | 1000 Gallons | Gasoline | Burned | Gasoline1000 GallonsBurned |  | 10200903 | Point | Lb | Million Btus | Heat | Input | HeatMillion BtusInput
2230001270 | Not | Lb | 1000 Gallons | Gasoline | Burned | Gasoline1000 GallonsBurned |  | 10200903 | Point | Lb | Million Btus | Heat | Input | HeatMillion BtusInput
2230001290 | Not | Lb | 1000 Gallons | Gasoline | Burned | Gasoline1000 GallonsBurned |  | 10200903 | Point | Lb | Million Btus | Heat | Input | HeatMillion BtusInput
2230001310 | Not | Lb | 1000 Gallons | Gasoline | Burned | Gasoline1000 GallonsBurned |  | 10200903 | Point | Lb | Million Btus | Heat | Input | HeatMillion BtusInput
2230001330 | Not | Lb | 1000 Gallons | Gasoline | Burned | Gasoline1000 GallonsBurned |  | 10200903 | Point | Lb | Million Btus | Heat | Input | HeatMillion BtusInput
2230060000 | Not | Lb | 1000 Gallons | Gasoline | Burned | Gasoline1000 GallonsBurned |  | 10200903 | Point | Lb | Million Btus | Heat | Input | HeatMillion BtusInput
2230060110 | Not | Lb | 1000 Gallons | Gasoline | Burned | Gasoline1000 GallonsBurned |  | 10200903 | Point | Lb | Million Btus | Heat | Input | HeatMillion BtusInput
2230060130 | Not | Lb | 1000 Gallons | Gasoline | Burned | Gasoline1000 GallonsBurned |  | 10200903 | Point | Lb | Million Btus | Heat | Input | HeatMillion BtusInput
2230060150 | Not | Lb | 1000 Gallons | Gasoline | Burned | Gasoline1000 GallonsBurned |  | 10200903 | Point | Lb | Million Btus | Heat | Input | HeatMillion BtusInput
2230060170 | Not | Lb | 1000 Gallons | Gasoline | Burned | Gasoline1000 GallonsBurned |  | 10200903 | Point | Lb | Million Btus | Heat | Input | HeatMillion BtusInput
2230060190 | Not | Lb | 1000 Gallons | Gasoline | Burned | Gasoline1000 GallonsBurned |  | 10200903 | Point | Lb | Million Btus | Heat | Input | HeatMillion BtusInput
2230060210 | Not | Lb | 1000 Gallons | Gasoline | Burned | Gasoline1000 GallonsBurned |  | 10200903 | Point | Lb | Million Btus | Heat | Input | HeatMillion BtusInput
2230060230 | Not | Lb | 1000 Gallons | Gasoline | Burned | Gasoline1000 GallonsBurned |  | 10200903 | Point | Lb | Million Btus | Heat | Input | HeatMillion BtusInput
2230060250 | Not | Lb | 1000 Gallons | Gasoline | Burned | Gasoline1000 GallonsBurned |  | 10200903 | Point | Lb | Million Btus | Heat | Input | HeatMillion BtusInput
2230060270 | Not | Lb | 1000 Gallons | Gasoline | Burned | Gasoline1000 GallonsBurned |  | 10200903 | Point | Lb | Million Btus | Heat | Input | HeatMillion BtusInput
2230060290 | Not | Lb | 1000 Gallons | Gasoline | Burned | Gasoline1000 GallonsBurned |  | 10200903 | Point | Lb | Million Btus | Heat | Input | HeatMillion BtusInput
2230060310 | Not | Lb | 1000 Gallons | Gasoline | Burned | Gasoline1000 GallonsBurned |  | 10200903 | Point | Lb | Million Btus | Heat | Input | HeatMillion BtusInput
2230060330 | Not | Lb | 1000 Gallons | Gasoline | Burned | Gasoline1000 GallonsBurned |  | 10200903 | Point | Lb | Million Btus | Heat | Input | HeatMillion BtusInput
2230070000 | Not | Lb | 1000 Gallons | Gasoline | Burned | Gasoline1000 GallonsBurned |  | 10200903 | Point | Lb | Million Btus | Heat | Input | HeatMillion BtusInput
2230070110 | Not | Lb | 1000 Gallons | Gasoline | Burned | Gasoline1000 GallonsBurned |  | 10200903 | Point | Lb | Million Btus | Heat | Input | HeatMillion BtusInput
2230070130 | Not | Lb | 1000 Gallons | Gasoline | Burned | Gasoline1000 GallonsBurned |  | 10200903 | Point | Lb | Million Btus | Heat | Input | HeatMillion BtusInput
2230070150 | Not | Lb | 1000 Gallons | Gasoline | Burned | Gasoline1000 GallonsBurned |  | 10200903 | Point | Lb | Million Btus | Heat | Input | HeatMillion BtusInput
2230070170 | Not | Lb | 1000 Gallons | Gasoline | Burned | Gasoline1000 GallonsBurned |  | 10200903 | Point | Lb | Million Btus | Heat | Input | HeatMillion BtusInput
2230070190 | Not | Lb | 1000 Gallons | Gasoline | Burned | Gasoline1000 GallonsBurned |  | 10200903 | Point | Lb | Million Btus | Heat | Input | HeatMillion BtusInput
2230070210 | Not | Lb | 1000 Gallons | Gasoline | Burned | Gasoline1000 GallonsBurned |  | 10200903 | Point | Lb | Million Btus | Heat | Input | HeatMillion BtusInput
2230070230 | Not | Lb | 1000 Gallons | Gasoline | Burned | Gasoline1000 GallonsBurned |  | 10200903 | Point | Lb | Million Btus | Heat | Input | HeatMillion BtusInput
2230070250 | Not | Lb | 1000 Gallons | Gasoline | Burned | Gasoline1000 GallonsBurned |  | 10200903 | Point | Lb | Million Btus | Heat | Input | HeatMillion BtusInput
2230070270 | Not | Lb | 1000 Gallons | Gasoline | Burned | Gasoline1000 GallonsBurned |  | 10200903 | Point | Lb | Million Btus | Heat | Input | HeatMillion BtusInput
2230070290 | Not | Lb | 1000 Gallons | Gasoline | Burned | Gasoline1000 GallonsBurned |  | 10200903 | Point | Lb | Million Btus | Heat | Input | HeatMillion BtusInput
2230070310 | Not | Lb | 1000 Gallons | Gasoline | Burned | Gasoline1000 GallonsBurned |  | 10200903 | Point | Lb | Million Btus | Heat | Input | HeatMillion BtusInput
2230070330 | Not | Lb | 1000 Gallons | Gasoline | Burned | Gasoline1000 GallonsBurned |  | 10200903 | Point | Lb | Million Btus | Heat | Input | HeatMillion BtusInput
2296000000 | Not | Lb | Miles | Vehicle | Travelled | VehicleMilesTravelled |  | 10200903 | Point | Lb | Million Btus | Heat | Input | HeatMillion BtusInput
2296000000 | Not | Lb | Miles | Vehicle | Travelled | VehicleMilesTravelled |  | 10200903 | Point | Lb | Million Btus | Heat | Input | HeatMillion BtusInput
2302002000 | Not | mg | Kilograms | Hamburger | Charbroiled | HamburgerKilogramsCharbroiled |  | 10200903 | Point | Lb | Million Btus | Heat | Input | HeatMillion BtusInput
2302002000 | Not | mg | Kilograms | Hamburger | Charbroiled | HamburgerKilogramsCharbroiled |  | 10200903 | Point | Lb | Million Btus | Heat | Input | HeatMillion BtusInput
2302002000 | Not | mg | Kilograms | Hamburger | Charbroiled | HamburgerKilogramsCharbroiled |  | 10200903 | Point | Lb | Million Btus | Heat | Input | HeatMillion BtusInput
2302080002 | Not | Lb | Each | Person | Existing | PersonEachExisting |  | 10200903 | Point | Lb | Million Btus | Heat | Input | HeatMillion BtusInput
2401001000 | Not | Lb | Each-Year | Person | Existing | PersonEach-YearExisting |  | 10200903 | Point | Lb | Million Btus | Heat | Input | HeatMillion BtusInput
2401005000 | Not | Lb | Each-Year | Person | Existing | PersonEach-YearExisting |  | 10200903 | Point | Lb | Million Btus | Heat | Input | HeatMillion BtusInput
2461800000 | Not | Kg | Hectare-Years | Area Pesticide Applied | Existing | Area Pesticide AppliedHectare-YearsExisting |  | 10200903 | Point | Lb | Million Btus | Heat | Input | HeatMillion BtusInput
2461800000 | Not | Kg | Hectare-Years | Area Pesticide Applied | Existing | Area Pesticide AppliedHectare-YearsExisting |  | 10200903 | Point | Lb | Million Btus | Heat | Input | HeatMillion BtusInput
2461800000 | Not | Kg | Hectare-Years | Area Pesticide Applied | Existing | Area Pesticide AppliedHectare-YearsExisting |  | 10200903 | Point | Lb | Million Btus | Heat | Input | HeatMillion BtusInput
2461800000 | Not | Kg | Hectare-Years | Area Pesticide Applied | Existing | Area Pesticide AppliedHectare-YearsExisting |  | 10200903 | Point | Lb | Million Btus | Heat | Input | HeatMillion BtusInput
2461800000 | Not | Kg | Hectare-Years | Area Pesticide Applied | Existing | Area Pesticide AppliedHectare-YearsExisting |  | 10200903 | Point | Lb | Million Btus | Heat | Input | HeatMillion BtusInput
2461800000 | Not | Kg | Hectare-Years | Area Pesticide Applied | Existing | Area Pesticide AppliedHectare-YearsExisting |  | 10200903 | Point | Lb | Million Btus | Heat | Input | HeatMillion BtusInput
2461800000 | Not | Kg | Hectare-Years | Area Pesticide Applied | Existing | Area Pesticide AppliedHectare-YearsExisting |  | 10200903 | Point | Lb | Million Btus | Heat | Input | HeatMillion BtusInput
2461800000 | Not | Kg | Hectare-Years | Area Pesticide Applied | Existing | Area Pesticide AppliedHectare-YearsExisting |  | 10200903 | Point | Lb | Million Btus | Heat | Input | HeatMillion BtusInput
2461800000 | Not | Kg | Hectare-Years | Area Pesticide Applied | Existing | Area Pesticide AppliedHectare-YearsExisting |  | 10200903 | Point | Lb | Million Btus | Heat | Input | HeatMillion BtusInput
2461800000 | Not | Kg | Hectare-Years | Area Pesticide Applied | Existing | Area Pesticide AppliedHectare-YearsExisting |  | 10200903 | Point | Lb | Million Btus | Heat | Input | HeatMillion BtusInput
2461800000 | Not | Kg | Hectare-Years | Area Pesticide Applied | Existing | Area Pesticide AppliedHectare-YearsExisting |  | 10200903 | Point | Lb | Million Btus | Heat | Input | HeatMillion BtusInput
2461800000 | Not | Kg | Hectare-Years | Area Pesticide Applied | Existing | Area Pesticide AppliedHectare-YearsExisting |  | 10200903 | Point | Lb | Million Btus | Heat | Input | HeatMillion BtusInput
2461800000 | Not | Kg | Hectare-Years | Area Pesticide Applied | Existing | Area Pesticide AppliedHectare-YearsExisting |  | 10200903 | Point | Lb | Million Btus | Heat | Input | HeatMillion BtusInput
2461800000 | Not | Kg | Hectare-Years | Area Pesticide Applied | Existing | Area Pesticide AppliedHectare-YearsExisting |  | 10200903 | Point | Lb | Million Btus | Heat | Input | HeatMillion BtusInput
2461800000 | Not | Kg | Hectare-Years | Area Pesticide Applied | Existing | Area Pesticide AppliedHectare-YearsExisting |  | 10200903 | Point | Lb | Million Btus | Heat | Input | HeatMillion BtusInput
2461800000 | Not | Kg | Hectare-Years | Area Pesticide Applied | Existing | Area Pesticide AppliedHectare-YearsExisting |  | 10200903 | Point | Lb | Million Btus | Heat | Input | HeatMillion BtusInput
2461800000 | Not | Kg | Hectare-Years | Area Pesticide Applied | Existing | Area Pesticide AppliedHectare-YearsExisting |  | 10200903 | Point | Lb | Million Btus | Heat | Input | HeatMillion BtusInput
2461800000 | Not | Kg | Hectare-Years | Area Pesticide Applied | Existing | Area Pesticide AppliedHectare-YearsExisting |  | 10200903 | Point | Lb | Million Btus | Heat | Input | HeatMillion BtusInput
2461800000 | Not | Kg | Hectare-Years | Area Pesticide Applied | Existing | Area Pesticide AppliedHectare-YearsExisting |  | 10200903 | Point | Lb | Million Btus | Heat | Input | HeatMillion BtusInput
2461800000 | Not | Kg | Hectare-Years | Area Pesticide Applied | Existing | Area Pesticide AppliedHectare-YearsExisting |  | 10200903 | Point | Lb | Million Btus | Heat | Input | HeatMillion BtusInput
2461800000 | Not | Kg | Hectare-Years | Area Pesticide Applied | Existing | Area Pesticide AppliedHectare-YearsExisting |  | 10200903 | Point | Lb | Million Btus | Heat | Input | HeatMillion BtusInput
2461800000 | Not | Kg | Hectare-Years | Area Pesticide Applied | Existing | Area Pesticide AppliedHectare-YearsExisting |  | 10200903 | Point | Lb | Million Btus | Heat | Input | HeatMillion BtusInput
2461800000 | Not | Kg | Hectare-Years | Area Pesticide Applied | Existing | Area Pesticide AppliedHectare-YearsExisting |  | 10200903 | Point | Lb | Million Btus | Heat | Input | HeatMillion BtusInput
2461800000 | Not | Kg | Hectare-Years | Area Pesticide Applied | Existing | Area Pesticide AppliedHectare-YearsExisting |  | 10200903 | Point | Lb | Million Btus | Heat | Input | HeatMillion BtusInput
2461800000 | Not | Kg | Hectare-Years | Area Pesticide Applied | Existing | Area Pesticide AppliedHectare-YearsExisting |  | 10200903 | Point | Lb | Million Btus | Heat | Input | HeatMillion BtusInput
2461800000 | Not | Kg | Hectare-Years | Area Pesticide Applied | Existing | Area Pesticide AppliedHectare-YearsExisting |  | 10200903 | Point | Lb | Million Btus | Heat | Input | HeatMillion BtusInput
2501060101 | Not | Lb | Miles | Vehicle | Travelled | VehicleMilesTravelled |  | 10200903 | Point | Lb | Million Btus | Heat | Input | HeatMillion BtusInput
2501060101 | Not | Lb | Miles | Vehicle | Travelled | VehicleMilesTravelled |  | 10200903 | Point | Lb | Million Btus | Heat | Input | HeatMillion BtusInput
2601030000 | Not | Lb | Tons | Material | Burned | MaterialTonsBurned |  | 10200903 | Point | Lb | Million Btus | Heat | Input | HeatMillion BtusInput
2601030000 | Not | Lb | Tons | Material | Burned | MaterialTonsBurned |  | 10200903 | Point | Lb | Million Btus | Heat | Input | HeatMillion BtusInput
2601030000 | Not | Lb | Tons | Material | Burned | MaterialTonsBurned |  | 10200903 | Point | Lb | Million Btus | Heat | Input | HeatMillion BtusInput
2601030000 | Not | Lb | Tons | Material | Burned | MaterialTonsBurned |  | 10200903 | Point | Lb | Tons | Wood | Burned | WoodTonsBurned
2601030000 | Not | Lb | Tons | Material | Burned | MaterialTonsBurned |  | 10200903 | Point | Lb | Tons | Wood | Burned | WoodTonsBurned
2601030000 | Not | Lb | Tons | Material | Burned | MaterialTonsBurned |  | 10200903 | Point | Lb | Million Btus | Heat | Input | HeatMillion BtusInput
2601030000 | Not | Lb | Tons | Material | Burned | MaterialTonsBurned |  | 10200903 | Point | Lb | Million Btus | Heat | Input | HeatMillion BtusInput
2601030000 | Not | Lb | Tons | Material | Burned | MaterialTonsBurned |  | 10200903 | Point | Lb | Million Btus | Heat | Input | HeatMillion BtusInput
2601030000 | Not | Lb | Tons | Material | Burned | MaterialTonsBurned |  | 10200903 | Point | Lb | Million Btus | Heat | Input | HeatMillion BtusInput
2610000100 | Not | Lb | Tons | Leaves | Burned | LeavesTonsBurned |  | 10200903 | Point | Lb | Million Btus | Heat | Input | HeatMillion BtusInput
2610000100 | Not | Lb | Tons | Leaves | Burned | LeavesTonsBurned |  | 10200903 | Point | Lb | Million Btus | Heat | Input | HeatMillion BtusInput
2610000100 | Not | Lb | Tons | Leaves | Burned | LeavesTonsBurned |  | 10200903 | Point | Lb | Million Btus | Heat | Input | HeatMillion BtusInput
2610000100 | Not | Lb | Tons | Leaves | Burned | LeavesTonsBurned |  | 10200903 | Point | Lb | Million Btus | Heat | Input | HeatMillion BtusInput
2610000110 | Not | Lb | Tons | Leaves | Burned | LeavesTonsBurned |  | 10200903 | Point | Lb | Million Btus | Heat | Input | HeatMillion BtusInput
2610000110 | Not | Lb | Tons | Leaves | Burned | LeavesTonsBurned |  | 10200903 | Point | Lb | Million Btus | Heat | Input | HeatMillion BtusInput
2610000110 | Not | Lb | Tons | Leaves | Burned | LeavesTonsBurned |  | 10200903 | Point | Lb | Million Btus | Heat | Input | HeatMillion BtusInput
2610000110 | Not | Lb | Tons | Leaves | Burned | LeavesTonsBurned |  | 10200903 | Point | Lb | Million Btus | Heat | Input | HeatMillion BtusInput
2610000120 | Not | Lb | Tons | Leaves | Burned | LeavesTonsBurned |  | 10200903 | Point | Lb | Million Btus | Heat | Input | HeatMillion BtusInput
2610000120 | Not | Lb | Tons | Leaves | Burned | LeavesTonsBurned |  | 10200903 | Point | Lb | Million Btus | Heat | Input | HeatMillion BtusInput
2610000120 | Not | Lb | Tons | Leaves | Burned | LeavesTonsBurned |  | 10200903 | Point | Lb | Million Btus | Heat | Input | HeatMillion BtusInput
2610000120 | Not | Lb | Tons | Leaves | Burned | LeavesTonsBurned |  | 10200903 | Point | Lb | Million Btus | Heat | Input | HeatMillion BtusInput
2610000130 | Not | Lb | Tons | Leaves | Burned | LeavesTonsBurned |  | 10200903 | Point | Lb | Million Btus | Heat | Input | HeatMillion BtusInput
2610000130 | Not | Lb | Tons | Leaves | Burned | LeavesTonsBurned |  | 10200903 | Point | Lb | Million Btus | Heat | Input | HeatMillion BtusInput
2610000130 | Not | Lb | Tons | Leaves | Burned | LeavesTonsBurned |  | 10200903 | Point | Lb | Million Btus | Heat | Input | HeatMillion BtusInput
2610000130 | Not | Lb | Tons | Leaves | Burned | LeavesTonsBurned |  | 10200903 | Point | Lb | Million Btus | Heat | Input | HeatMillion BtusInput
2610000140 | Not | Lb | Tons | Leaves | Burned | LeavesTonsBurned |  | 10200903 | Point | Lb | Million Btus | Heat | Input | HeatMillion BtusInput
2610000140 | Not | Lb | Tons | Leaves | Burned | LeavesTonsBurned |  | 10200903 | Point | Lb | Million Btus | Heat | Input | HeatMillion BtusInput
2610000140 | Not | Lb | Tons | Leaves | Burned | LeavesTonsBurned |  | 10200903 | Point | Lb | Million Btus | Heat | Input | HeatMillion BtusInput
2610000140 | Not | Lb | Tons | Leaves | Burned | LeavesTonsBurned |  | 10200903 | Point | Lb | Million Btus | Heat | Input | HeatMillion BtusInput
2610000150 | Not | Lb | Tons | Leaves | Burned | LeavesTonsBurned |  | 10200903 | Point | Lb | Million Btus | Heat | Input | HeatMillion BtusInput
2610000150 | Not | Lb | Tons | Leaves | Burned | LeavesTonsBurned |  | 10200903 | Point | Lb | Million Btus | Heat | Input | HeatMillion BtusInput
2610000150 | Not | Lb | Tons | Leaves | Burned | LeavesTonsBurned |  | 10200903 | Point | Lb | Million Btus | Heat | Input | HeatMillion BtusInput
2610000150 | Not | Lb | Tons | Leaves | Burned | LeavesTonsBurned |  | 10200903 | Point | Lb | Million Btus | Heat | Input | HeatMillion BtusInput
2610000160 | Not | Lb | Tons | Leaves | Burned | LeavesTonsBurned |  | 10200903 | Point | Lb | Million Btus | Heat | Input | HeatMillion BtusInput
2610000160 | Not | Lb | Tons | Leaves | Burned | LeavesTonsBurned |  | 10200903 | Point | Lb | Million Btus | Heat | Input | HeatMillion BtusInput
2610000160 | Not | Lb | Tons | Leaves | Burned | LeavesTonsBurned |  | 10200903 | Point | Lb | Million Btus | Heat | Input | HeatMillion BtusInput
2610000160 | Not | Lb | Tons | Leaves | Burned | LeavesTonsBurned |  | 10200903 | Point | Lb | Million Btus | Heat | Input | HeatMillion BtusInput
2610000170 | Not | Lb | Tons | Leaves | Burned | LeavesTonsBurned |  | 10200903 | Point | Lb | Million Btus | Heat | Input | HeatMillion BtusInput
2610000170 | Not | Lb | Tons | Leaves | Burned | LeavesTonsBurned |  | 10200903 | Point | Lb | Million Btus | Heat | Input | HeatMillion BtusInput
2610000170 | Not | Lb | Tons | Leaves | Burned | LeavesTonsBurned |  | 10200903 | Point | Lb | Million Btus | Heat | Input | HeatMillion BtusInput
2610000170 | Not | Lb | Tons | Leaves | Burned | LeavesTonsBurned |  | 10200903 | Point | Lb | Million Btus | Heat | Input | HeatMillion BtusInput
2610000180 | Not | Lb | Tons | Leaves | Burned | LeavesTonsBurned |  | 10200903 | Point | Lb | Million Btus | Heat | Input | HeatMillion BtusInput
2610000180 | Not | Lb | Tons | Leaves | Burned | LeavesTonsBurned |  | 10200903 | Point | Lb | Million Btus | Heat | Input | HeatMillion BtusInput
2610000180 | Not | Lb | Tons | Leaves | Burned | LeavesTonsBurned |  | 10200903 | Point | Lb | Million Btus | Heat | Input | HeatMillion BtusInput
2610000180 | Not | Lb | Tons | Leaves | Burned | LeavesTonsBurned |  | 10200903 | Point | Lb | Million Btus | Heat | Input | HeatMillion BtusInput
2610000190 | Not | Lb | Tons | Leaves | Burned | LeavesTonsBurned |  | 10200903 | Point | Lb | Million Btus | Heat | Input | HeatMillion BtusInput
2610000190 | Not | Lb | Tons | Leaves | Burned | LeavesTonsBurned |  | 10200903 | Point | Lb | Million Btus | Heat | Input | HeatMillion BtusInput
2610000190 | Not | Lb | Tons | Leaves | Burned | LeavesTonsBurned |  | 10200903 | Point | Lb | Million Btus | Heat | Input | HeatMillion BtusInput
2610000190 | Not | Lb | Tons | Leaves | Burned | LeavesTonsBurned |  | 10200904 | Point | Lb | Tons | Bark | Burned | BarkTonsBurned
2610000200 | Not | Lb | Tons | Leaves | Burned | LeavesTonsBurned |  | 10200904 | Point | Lb | Tons | Bark | Burned | BarkTonsBurned
2610000200 | Not | Lb | Tons | Leaves | Burned | LeavesTonsBurned |  | 10200904 | Point | Lb | Tons | Bark | Burned | BarkTonsBurned
2610000200 | Not | Lb | Tons | Leaves | Burned | LeavesTonsBurned |  | 10200904 | Point | Lb | Tons | Bark | Burned | BarkTonsBurned
2610000200 | Not | Lb | Tons | Leaves | Burned | LeavesTonsBurned |  | 10200904 | Point | Lb | Tons | Bark | Burned | BarkTonsBurned
2610000210 | Not | Lb | Tons | Leaves | Burned | LeavesTonsBurned |  | 10200904 | Point | Lb | Tons | Bark | Burned | BarkTonsBurned
2610000210 | Not | Lb | Tons | Leaves | Burned | LeavesTonsBurned |  | 10200904 | Point | Lb | Tons | Bark | Burned | BarkTonsBurned
2610000210 | Not | Lb | Tons | Leaves | Burned | LeavesTonsBurned |  | 10200904 | Point | Lb | Tons | Bark | Burned | BarkTonsBurned
2610000210 | Not | Lb | Tons | Leaves | Burned | LeavesTonsBurned |  | 10200904 | Point | Lb | Tons | Bark | Burned | BarkTonsBurned
2610000220 | Not | Lb | Tons | Leaves | Burned | LeavesTonsBurned |  | 10200904 | Point | Lb | Tons | Bark | Burned | BarkTonsBurned
2610000220 | Not | Lb | Tons | Leaves | Burned | LeavesTonsBurned |  | 10200904 | Point | Lb | Tons | Bark | Burned | BarkTonsBurned
2610000220 | Not | Lb | Tons | Leaves | Burned | LeavesTonsBurned |  | 10200904 | Point | Lb | Tons | Bark | Burned | BarkTonsBurned
2610000220 | Not | Lb | Tons | Leaves | Burned | LeavesTonsBurned |  | 10200904 | Point | Lb | Tons | Bark | Burned | BarkTonsBurned
2610000220 | Not | Lb | Tons | Leaves | Burned | LeavesTonsBurned |  | 10200904 | Point | Lb | Tons | Bark | Burned | BarkTonsBurned
2610000230 | Not | Lb | Tons | Leaves | Burned | LeavesTonsBurned |  | 10200904 | Point | Lb | Tons | Bark | Burned | BarkTonsBurned
2610000230 | Not | Lb | Tons | Leaves | Burned | LeavesTonsBurned |  | 10200904 | Point | Lb | Tons | Bark | Burned | BarkTonsBurned
2610000230 | Not | Lb | Tons | Leaves | Burned | LeavesTonsBurned |  | 10200904 | Point | Lb | Tons | Bark | Burned | BarkTonsBurned
2610000230 | Not | Lb | Tons | Leaves | Burned | LeavesTonsBurned |  | 10200904 | Point | Lb | Tons | Bark | Burned | BarkTonsBurned
2610000240 | Not | Lb | Tons | Leaves | Burned | LeavesTonsBurned |  | 10200904 | Point | Lb | Tons | Bark | Burned | BarkTonsBurned
2610000240 | Not | Lb | Tons | Leaves | Burned | LeavesTonsBurned |  | 10200904 | Point | Lb | Tons | Bark | Burned | BarkTonsBurned
2610000240 | Not | Lb | Tons | Leaves | Burned | LeavesTonsBurned |  | 10200904 | Point | Lb | Tons | Bark | Burned | BarkTonsBurned
2610000240 | Not | Lb | Tons | Leaves | Burned | LeavesTonsBurned |  | 10200904 | Point | Lb | Tons | Bark | Burned | BarkTonsBurned
2610000250 | Not | Lb | Tons | Leaves | Burned | LeavesTonsBurned |  | 10200904 | Point | Lb | Tons | Bark | Burned | BarkTonsBurned
2610000250 | Not | Lb | Tons | Leaves | Burned | LeavesTonsBurned |  | 10200904 | Point | Lb | Tons | Bark | Burned | BarkTonsBurned
2610000250 | Not | Lb | Tons | Leaves | Burned | LeavesTonsBurned |  | 10200904 | Point | Lb | Tons | Bark | Burned | BarkTonsBurned
2610000250 | Not | Lb | Tons | Leaves | Burned | LeavesTonsBurned |  | 10200904 | Point | Lb | Tons | Bark | Burned | BarkTonsBurned
2610000260 | Not | Lb | Tons | Leaves | Burned | LeavesTonsBurned |  | 10200904 | Point | Lb | Tons | Bark | Burned | BarkTonsBurned
2610000260 | Not | Lb | Tons | Leaves | Burned | LeavesTonsBurned |  | 10200904 | Point | Lb | Tons | Bark | Burned | BarkTonsBurned
2610000260 | Not | Lb | Tons | Leaves | Burned | LeavesTonsBurned |  | 10200904 | Point | Lb | Tons | Bark | Burned | BarkTonsBurned
2610000260 | Not | Lb | Tons | Leaves | Burned | LeavesTonsBurned |  | 10200904 | Point | Lb | Tons | Bark | Burned | BarkTonsBurned
2610000270 | Not | Lb | Tons | Leaves | Burned | LeavesTonsBurned |  | 10200904 | Point | Lb | Tons | Bark | Burned | BarkTonsBurned
2610000270 | Not | Lb | Tons | Leaves | Burned | LeavesTonsBurned |  | 10200904 | Point | Lb | Tons | Bark | Burned | BarkTonsBurned
2610000270 | Not | Lb | Tons | Leaves | Burned | LeavesTonsBurned |  | 10200904 | Point | Lb | Tons | Bark | Burned | BarkTonsBurned
2610000300 | Not | Lb | Tons | Weeds | Burned | WeedsTonsBurned |  | 10200904 | Point | Lb | Tons | Bark | Burned | BarkTonsBurned
2610000300 | Not | Lb | Tons | Weeds | Burned | WeedsTonsBurned |  | 10200904 | Point | Lb | Tons | Bark | Burned | BarkTonsBurned
2610000300 | Not | Lb | Tons | Weeds | Burned | WeedsTonsBurned |  | 10200904 | Point | Lb | Tons | Bark | Burned | BarkTonsBurned
2610000300 | Not | Lb | Tons | Weeds | Burned | WeedsTonsBurned |  | 10200904 | Point | Lb | Tons | Bark | Burned | BarkTonsBurned
2610000310 | Not | Lb | Tons | Weeds | Burned | WeedsTonsBurned |  | 10200904 | Point | Lb | Tons | Bark | Burned | BarkTonsBurned
2610000310 | Not | Lb | Tons | Weeds | Burned | WeedsTonsBurned |  | 10200904 | Point | Lb | Tons | Bark | Burned | BarkTonsBurned
2610000310 | Not | Lb | Tons | Weeds | Burned | WeedsTonsBurned |  | 10200904 | Point | Lb | Tons | Bark | Burned | BarkTonsBurned
2610000310 | Not | Lb | Tons | Weeds | Burned | WeedsTonsBurned |  | 10200904 | Point | Lb | Tons | Bark | Burned | BarkTonsBurned
2610000320 | Not | Lb | Tons | Weeds | Burned | WeedsTonsBurned |  | 10200904 | Point | Lb | Tons | Bark | Burned | BarkTonsBurned
2610000320 | Not | Lb | Tons | Weeds | Burned | WeedsTonsBurned |  | 10200904 | Point | Lb | Tons | Bark | Burned | BarkTonsBurned
2610000320 | Not | Lb | Tons | Weeds | Burned | WeedsTonsBurned |  | 10200904 | Point | Lb | Tons | Bark | Burned | BarkTonsBurned
2610000320 | Not | Lb | Tons | Weeds | Burned | WeedsTonsBurned |  | 10200904 | Point | Lb | Tons | Bark | Burned | BarkTonsBurned
2630000000 | Not | Lb | Million Gallons | Wastewater | Processed | WastewaterMillion GallonsProcessed |  | 10200904 | Point | Lb | Tons | Bark | Burned | BarkTonsBurned
2670001000 | Not | Lb | Tons | TNT | Burned | TNTTonsBurned |  | 10200904 | Point | Lb | Tons | Bark | Burned | BarkTonsBurned
2670002000 | Not | Lb | Tons | TNT | Burned | TNTTonsBurned |  | 10200904 | Point | Lb | Tons | Bark | Burned | BarkTonsBurned
2670003000 | Not | Lb | Tons | TNT | Burned | TNTTonsBurned |  | 10200904 | Point | Lb | Tons | Bark | Burned | BarkTonsBurned
2701001000 | Not | Lb | Hectare-Years | Vegitation | Existing | VegitationHectare-YearsExisting |  | 10200904 | Point | Lb | Tons | Bark | Burned | BarkTonsBurned
2701240000 | Not | Lb | Hectare-Years | Vegitation | Existing | VegitationHectare-YearsExisting |  | 10200904 | Point | Lb | Tons | Bark | Burned | BarkTonsBurned
2701250000 | Not | Lb | Hectare-Years | Vegitation | Existing | VegitationHectare-YearsExisting |  | 10200904 | Point | Lb | Tons | Wood Waste | Burned | Wood WasteTonsBurned
2701270000 | Not | Lb | Hectare-Years | Vegitation | Existing | VegitationHectare-YearsExisting |  | 10200904 | Point | Lb | Tons | Wood Waste | Burned | Wood WasteTonsBurned
2801500100 | Not | Lb | Tons | Material | Burned | MaterialTonsBurned |  | 10200904 | Point | Lb | Tons | Wood Waste | Burned | Wood WasteTonsBurned
2801500100 | Not | Lb | Tons | Material | Burned | MaterialTonsBurned |  | 10200904 | Point | Lb | Tons | Wood Waste | Burned | Wood WasteTonsBurned
2801500100 | Not | Lb | Tons | Material | Burned | MaterialTonsBurned |  | 10200904 | Point | Lb | Tons | Wood Waste | Burned | Wood WasteTonsBurned
2801500100 | Not | Lb | Tons | Material | Burned | MaterialTonsBurned |  | 10200904 | Point | Lb | Tons | Wood Waste | Burned | Wood WasteTonsBurned
2801500111 | Not | Lb | Tons | Material | Burned | MaterialTonsBurned |  | 10200904 | Point | Lb | Tons | Wood Waste | Burned | Wood WasteTonsBurned
2801500111 | Not | Lb | Tons | Material | Burned | MaterialTonsBurned |  | 10200904 | Point | Lb | Tons | Wood Waste | Burned | Wood WasteTonsBurned
2801500111 | Not | Lb | Tons | Material | Burned | MaterialTonsBurned |  | 10200904 | Point | Lb | Tons | Wood Waste | Burned | Wood WasteTonsBurned
2801500111 | Not | Lb | Tons | Material | Burned | MaterialTonsBurned |  | 10200904 | Point | Lb | Tons | Wood Waste | Burned | Wood WasteTonsBurned
2801500112 | Not | Lb | Tons | Material | Burned | MaterialTonsBurned |  | 10200904 | Point | Lb | Tons | Wood Waste | Burned | Wood WasteTonsBurned
2801500112 | Not | Lb | Tons | Material | Burned | MaterialTonsBurned |  | 10200904 | Point | Lb | Tons | Wood Waste | Burned | Wood WasteTonsBurned
2801500112 | Not | Lb | Tons | Material | Burned | MaterialTonsBurned |  | 10200904 | Point | Lb | Tons | Bark | Burned | BarkTonsBurned
2801500112 | Not | Lb | Tons | Material | Burned | MaterialTonsBurned |  | 10200904 | Point | Lb | Tons | Bark | Burned | BarkTonsBurned
2801500120 | Not | Lb | Tons | Material | Burned | MaterialTonsBurned |  | 10200904 | Point | Lb | Tons | Bark | Burned | BarkTonsBurned
2801500120 | Not | Lb | Tons | Material | Burned | MaterialTonsBurned |  | 10200904 | Point | Lb | Tons | Bark | Burned | BarkTonsBurned
2801500120 | Not | Lb | Tons | Material | Burned | MaterialTonsBurned |  | 10200904 | Point | Lb | Tons | Bark | Burned | BarkTonsBurned
2801500120 | Not | Lb | Tons | Material | Burned | MaterialTonsBurned |  | 10200904 | Point | Lb | Tons | Bark | Burned | BarkTonsBurned
2801500130 | Not | Lb | Tons | Material | Burned | MaterialTonsBurned |  | 10200904 | Point | Lb | Tons | Bark | Burned | BarkTonsBurned
2801500130 | Not | Lb | Tons | Material | Burned | MaterialTonsBurned |  | 10200904 | Point | Lb | Tons | Bark | Burned | BarkTonsBurned
2801500130 | Not | Lb | Tons | Material | Burned | MaterialTonsBurned |  | 10200904 | Point | Lb | Tons | Bark | Burned | BarkTonsBurned
2801500130 | Not | Lb | Tons | Material | Burned | MaterialTonsBurned |  | 10200904 | Point | Lb | Tons | Bark | Burned | BarkTonsBurned
2801500141 | Not | Lb | Tons | Material | Burned | MaterialTonsBurned |  | 10200904 | Point | Lb | Tons | Bark | Burned | BarkTonsBurned
2801500141 | Not | Lb | Tons | Material | Burned | MaterialTonsBurned |  | 10200904 | Point | Lb | Tons | Bark | Burned | BarkTonsBurned
2801500141 | Not | Lb | Tons | Material | Burned | MaterialTonsBurned |  | 10200904 | Point | Lb | Tons | Bark | Burned | BarkTonsBurned
2801500141 | Not | Lb | Tons | Material | Burned | MaterialTonsBurned |  | 10200904 | Point | Lb | Tons | Bark | Burned | BarkTonsBurned
2801500142 | Not | Lb | Tons | Material | Burned | MaterialTonsBurned |  | 10200904 | Point | Lb | Tons | Bark | Burned | BarkTonsBurned
2801500142 | Not | Lb | Tons | Material | Burned | MaterialTonsBurned |  | 10200904 | Point | Lb | Tons | Bark | Burned | BarkTonsBurned
2801500150 | Not | Lb | Tons | Material | Burned | MaterialTonsBurned |  | 10200904 | Point | Lb | Tons | Bark | Burned | BarkTonsBurned
2801500150 | Not | Lb | Tons | Material | Burned | MaterialTonsBurned |  | 10200904 | Point | Lb | Tons | Bark | Burned | BarkTonsBurned
2801500150 | Not | Lb | Tons | Material | Burned | MaterialTonsBurned |  | 10200905 | Point | Lb | Tons | Wood/Bark | Burned | Wood/BarkTonsBurned
2801500150 | Not | Lb | Tons | Material | Burned | MaterialTonsBurned |  | 10200905 | Point | Lb | Tons | Wood/Bark | Burned | Wood/BarkTonsBurned
2801500160 | Not | Lb | Tons | Material | Burned | MaterialTonsBurned |  | 10200905 | Point | Lb | Tons | Wood/Bark | Burned | Wood/BarkTonsBurned
2801500160 | Not | Lb | Tons | Material | Burned | MaterialTonsBurned |  | 10200905 | Point | Lb | Tons | Wood/Bark | Burned | Wood/BarkTonsBurned
2801500160 | Not | Lb | Tons | Material | Burned | MaterialTonsBurned |  | 10200905 | Point | Lb | Tons | Wood/Bark | Burned | Wood/BarkTonsBurned
2801500160 | Not | Lb | Tons | Material | Burned | MaterialTonsBurned |  | 10200905 | Point | Lb | Tons | Wood/Bark | Burned | Wood/BarkTonsBurned
2801500170 | Not | Lb | Tons | Material | Burned | MaterialTonsBurned |  | 10200905 | Point | Lb | Tons | Wood/Bark | Burned | Wood/BarkTonsBurned
2801500170 | Not | Lb | Tons | Material | Burned | MaterialTonsBurned |  | 10200905 | Point | Lb | Tons | Wood/Bark | Burned | Wood/BarkTonsBurned
2801500170 | Not | Lb | Tons | Material | Burned | MaterialTonsBurned |  | 10200905 | Point | Lb | Tons | Wood/Bark | Burned | Wood/BarkTonsBurned
2801500170 | Not | Lb | Tons | Material | Burned | MaterialTonsBurned |  | 10200905 | Point | Lb | Tons | Wood/Bark | Burned | Wood/BarkTonsBurned
2801500181 | Not | Lb | Tons | Material | Burned | MaterialTonsBurned |  | 10200905 | Point | Lb | Tons | Wood/Bark | Burned | Wood/BarkTonsBurned
2801500181 | Not | Lb | Tons | Material | Burned | MaterialTonsBurned |  | 10200905 | Point | Lb | Tons | Wood/Bark | Burned | Wood/BarkTonsBurned
2801500181 | Not | Lb | Tons | Material | Burned | MaterialTonsBurned |  | 10200905 | Point | Lb | Tons | Wood/Bark | Burned | Wood/BarkTonsBurned
2801500181 | Not | Lb | Tons | Material | Burned | MaterialTonsBurned |  | 10200905 | Point | Lb | Tons | Wood/Bark | Burned | Wood/BarkTonsBurned
2801500182 | Not | Lb | Tons | Material | Burned | MaterialTonsBurned |  | 10200905 | Point | Lb | Tons | Wood/Bark | Burned | Wood/BarkTonsBurned
2801500182 | Not | Lb | Tons | Material | Burned | MaterialTonsBurned |  | 10200905 | Point | Lb | Tons | Wood/Bark | Burned | Wood/BarkTonsBurned
2801500182 | Not | Lb | Tons | Material | Burned | MaterialTonsBurned |  | 10200905 | Point | Lb | Tons | Wood/Bark | Burned | Wood/BarkTonsBurned
2801500191 | Not | Lb | Tons | Material | Burned | MaterialTonsBurned |  | 10200905 | Point | Lb | Tons | Wood/Bark | Burned | Wood/BarkTonsBurned
2801500191 | Not | Lb | Tons | Material | Burned | MaterialTonsBurned |  | 10200905 | Point | Lb | Tons | Wood/Bark | Burned | Wood/BarkTonsBurned
2801500191 | Not | Lb | Tons | Material | Burned | MaterialTonsBurned |  | 10200905 | Point | Lb | Tons | Wood/Bark | Burned | Wood/BarkTonsBurned
2801500191 | Not | Lb | Tons | Material | Burned | MaterialTonsBurned |  | 10200905 | Point | Lb | Tons | Wood/Bark | Burned | Wood/BarkTonsBurned
2801500192 | Not | Lb | Tons | Material | Burned | MaterialTonsBurned |  | 10200905 | Point | Lb | Tons | Wood/Bark | Burned | Wood/BarkTonsBurned
2801500192 | Not | Lb | Tons | Material | Burned | MaterialTonsBurned |  | 10200905 | Point | Lb | Tons | Wood/Bark | Burned | Wood/BarkTonsBurned
2801500192 | Not | Lb | Tons | Material | Burned | MaterialTonsBurned |  | 10200905 | Point | Lb | Tons | Wood/Bark | Burned | Wood/BarkTonsBurned
2801500192 | Not | Lb | Tons | Material | Burned | MaterialTonsBurned |  | 10200905 | Point | Lb | Tons | Wood/Bark | Burned | Wood/BarkTonsBurned
2801500201 | Not | Lb | Tons | Material | Burned | MaterialTonsBurned |  | 10200905 | Point | Lb | Tons | Wood/Bark | Burned | Wood/BarkTonsBurned
2801500201 | Not | Lb | Tons | Material | Burned | MaterialTonsBurned |  | 10200905 | Point | Lb | Tons | Wood/Bark | Burned | Wood/BarkTonsBurned
2801500201 | Not | Lb | Tons | Material | Burned | MaterialTonsBurned |  | 10200905 | Point | Lb | Tons | Wood/Bark | Burned | Wood/BarkTonsBurned
2801500201 | Not | Lb | Tons | Material | Burned | MaterialTonsBurned |  | 10200905 | Point | Lb | Tons | Wood/Bark | Burned | Wood/BarkTonsBurned
2801500202 | Not | Lb | Tons | Material | Burned | MaterialTonsBurned |  | 10200905 | Point | Lb | Tons | Wood/Bark | Burned | Wood/BarkTonsBurned
2801500202 | Not | Lb | Tons | Material | Burned | MaterialTonsBurned |  | 10200905 | Point | Lb | Tons | Wood/Bark | Burned | Wood/BarkTonsBurned
2801500210 | Not | Lb | Tons | Material | Burned | MaterialTonsBurned |  | 10200905 | Point | Lb | Tons | Wood/Bark | Burned | Wood/BarkTonsBurned
2801500210 | Not | Lb | Tons | Material | Burned | MaterialTonsBurned |  | 10200905 | Point | Lb | Tons | Wood/Bark | Burned | Wood/BarkTonsBurned
2801500210 | Not | Lb | Tons | Material | Burned | MaterialTonsBurned |  | 10200905 | Point | Lb | Tons | Wood/Bark | Burned | Wood/BarkTonsBurned
2801500210 | Not | Lb | Tons | Material | Burned | MaterialTonsBurned |  | 10200905 | Point | Lb | Tons | Wood/Bark | Burned | Wood/BarkTonsBurned
2801500220 | Not | Lb | Tons | Material | Burned | MaterialTonsBurned |  | 10200905 | Point | Lb | Tons | Wood/Bark | Burned | Wood/BarkTonsBurned
2801500220 | Not | Lb | Tons | Material | Burned | MaterialTonsBurned |  | 10200905 | Point | Lb | Tons | Wood/Bark | Burned | Wood/BarkTonsBurned
2801500220 | Not | Lb | Tons | Material | Burned | MaterialTonsBurned |  | 10200905 | Point | Lb | Tons | Wood/Bark | Burned | Wood/BarkTonsBurned
2801500220 | Not | Lb | Tons | Material | Burned | MaterialTonsBurned |  | 10200905 | Point | Lb | Tons | Wood/Bark | Burned | Wood/BarkTonsBurned
2801500230 | Not | Lb | Tons | Material | Burned | MaterialTonsBurned |  | 10200905 | Point | Lb | Tons | Wood/Bark | Burned | Wood/BarkTonsBurned
2801500230 | Not | Lb | Tons | Material | Burned | MaterialTonsBurned |  | 10200905 | Point | Lb | Tons | Wood/Bark | Burned | Wood/BarkTonsBurned
2801500230 | Not | Lb | Tons | Material | Burned | MaterialTonsBurned |  | 10200905 | Point | Lb | Tons | Wood/Bark | Burned | Wood/BarkTonsBurned
2801500230 | Not | Lb | Tons | Material | Burned | MaterialTonsBurned |  | 10200905 | Point | Lb | Tons | Wood/Bark | Burned | Wood/BarkTonsBurned
2801500240 | Not | Lb | Tons | Material | Burned | MaterialTonsBurned |  | 10200905 | Point | Lb | Tons | Wood/Bark | Burned | Wood/BarkTonsBurned
2801500240 | Not | Lb | Tons | Material | Burned | MaterialTonsBurned |  | 10200905 | Point | Lb | Tons | Wood/Bark | Burned | Wood/BarkTonsBurned
2801500240 | Not | Lb | Tons | Material | Burned | MaterialTonsBurned |  | 10200905 | Point | Lb | Tons | Wood/Bark | Burned | Wood/BarkTonsBurned
2801500240 | Not | Lb | Tons | Material | Burned | MaterialTonsBurned |  | 10200905 | Point | Lb | Tons | Wood/Bark | Burned | Wood/BarkTonsBurned
2801500250 | Not | Lb | Tons | Material | Burned | MaterialTonsBurned |  | 10200905 | Point | Lb | Tons | Wood/Bark | Burned | Wood/BarkTonsBurned
2801500250 | Not | Lb | Tons | Material | Burned | MaterialTonsBurned |  | 10200905 | Point | Lb | Tons | Wood/Bark | Burned | Wood/BarkTonsBurned
2801500250 | Not | Lb | Tons | Material | Burned | MaterialTonsBurned |  | 10200905 | Point | Lb | Tons | Wood/Bark | Burned | Wood/BarkTonsBurned
2801500250 | Not | Lb | Tons | Material | Burned | MaterialTonsBurned |  | 10200905 | Point | Lb | Tons | Wood/Bark | Burned | Wood/BarkTonsBurned
2801500261 | Not | Lb | Tons | Material | Burned | MaterialTonsBurned |  | 10200905 | Point | Lb | Tons | Wood/Bark | Burned | Wood/BarkTonsBurned
2801500261 | Not | Lb | Tons | Material | Burned | MaterialTonsBurned |  | 10200905 | Point | Lb | Tons | Wood/Bark | Burned | Wood/BarkTonsBurned
2801500261 | Not | Lb | Tons | Material | Burned | MaterialTonsBurned |  | 10200905 | Point | Lb | Tons | Wood/Bark | Burned | Wood/BarkTonsBurned
2801500261 | Not | Lb | Tons | Material | Burned | MaterialTonsBurned |  | 10200905 | Point | Lb | Tons | Wood/Bark | Burned | Wood/BarkTonsBurned
2801500262 | Not | Lb | Tons | Material | Burned | MaterialTonsBurned |  | 10200905 | Point | Lb | Tons | Wood/Bark | Burned | Wood/BarkTonsBurned
2801500262 | Not | Lb | Tons | Material | Burned | MaterialTonsBurned |  | 10200905 | Point | Lb | Tons | Wood/Bark | Burned | Wood/BarkTonsBurned
2801500262 | Not | Lb | Tons | Material | Burned | MaterialTonsBurned |  | 10200905 | Point | Lb | Tons | Wood/Bark | Burned | Wood/BarkTonsBurned
2801500262 | Not | Lb | Tons | Material | Burned | MaterialTonsBurned |  | 10200905 | Point | Lb | Tons | Wood/Bark | Burned | Wood/BarkTonsBurned
2801500300 | Not | Lb | Tons | Material | Burned | MaterialTonsBurned |  | 10200905 | Point | Lb | Tons | Wood/Bark | Burned | Wood/BarkTonsBurned
2801500300 | Not | Lb | Tons | Material | Burned | MaterialTonsBurned |  | 10200905 | Point | Lb | Tons | Wood/Bark | Burned | Wood/BarkTonsBurned
2801500300 | Not | Lb | Tons | Material | Burned | MaterialTonsBurned |  | 10200905 | Point | Lb | Tons | Wood/Bark | Burned | Wood/BarkTonsBurned
2801500300 | Not | Lb | Tons | Material | Burned | MaterialTonsBurned |  | 10200905 | Point | Lb | Tons | Wood/Bark | Burned | Wood/BarkTonsBurned
2801500310 | Not | Lb | Tons | Material | Burned | MaterialTonsBurned |  | 10200905 | Point | Lb | Tons | Wood/Bark | Burned | Wood/BarkTonsBurned
2801500310 | Not | Lb | Tons | Material | Burned | MaterialTonsBurned |  | 10200905 | Point | Lb | Tons | Wood/Bark | Burned | Wood/BarkTonsBurned
2801500310 | Not | Lb | Tons | Material | Burned | MaterialTonsBurned |  | 10200905 | Point | Lb | Tons | Wood/Bark | Burned | Wood/BarkTonsBurned
2801500310 | Not | Lb | Tons | Material | Burned | MaterialTonsBurned |  | 10200905 | Point | Lb | Tons | Wood/Bark | Burned | Wood/BarkTonsBurned
2801500320 | Not | Lb | Tons | Material | Burned | MaterialTonsBurned |  | 10200905 | Point | Lb | Tons | Wood/Bark | Burned | Wood/BarkTonsBurned
2801500320 | Not | Lb | Tons | Material | Burned | MaterialTonsBurned |  | 10200905 | Point | Lb | Tons | Wood/Bark | Burned | Wood/BarkTonsBurned
2801500320 | Not | Lb | Tons | Material | Burned | MaterialTonsBurned |  | 10200905 | Point | Lb | Tons | Wood/Bark | Burned | Wood/BarkTonsBurned
2801500320 | Not | Lb | Tons | Material | Burned | MaterialTonsBurned |  | 10200905 | Point | Lb | Tons | Wood/Bark | Burned | Wood/BarkTonsBurned
2801500330 | Not | Lb | Tons | Material | Burned | MaterialTonsBurned |  | 10200905 | Point | Lb | Tons | Wood/Bark | Burned | Wood/BarkTonsBurned
2801500330 | Not | Lb | Tons | Material | Burned | MaterialTonsBurned |  | 10200905 | Point | Lb | Tons | Wood/Bark | Burned | Wood/BarkTonsBurned
2801500330 | Not | Lb | Tons | Material | Burned | MaterialTonsBurned |  | 10200905 | Point | Lb | Tons | Wood/Bark | Burned | Wood/BarkTonsBurned
2801500330 | Not | Lb | Tons | Material | Burned | MaterialTonsBurned |  | 10200905 | Point | Lb | Tons | Wood/Bark | Burned | Wood/BarkTonsBurned
2801500340 | Not | Lb | Tons | Material | Burned | MaterialTonsBurned |  | 10200905 | Point | Lb | Tons | Wood/Bark | Burned | Wood/BarkTonsBurned
2801500340 | Not | Lb | Tons | Material | Burned | MaterialTonsBurned |  | 10200905 | Point | Lb | Tons | Wood/Bark | Burned | Wood/BarkTonsBurned
2801500340 | Not | Lb | Tons | Material | Burned | MaterialTonsBurned |  | 10200905 | Point | Lb | Tons | Wood/Bark | Burned | Wood/BarkTonsBurned
2801500340 | Not | Lb | Tons | Material | Burned | MaterialTonsBurned |  | 10200905 | Point | Lb | Tons | Wood/Bark | Burned | Wood/BarkTonsBurned
2801500350 | Not | Lb | Tons | Material | Burned | MaterialTonsBurned |  | 10200905 | Point | Lb | Tons | Wood/Bark | Burned | Wood/BarkTonsBurned
2801500350 | Not | Lb | Tons | Material | Burned | MaterialTonsBurned |  | 10200905 | Point | Lb | Tons | Wood/Bark | Burned | Wood/BarkTonsBurned
2801500350 | Not | Lb | Tons | Material | Burned | MaterialTonsBurned |  | 10200905 | Point | Lb | Tons | Wood/Bark | Burned | Wood/BarkTonsBurned
2801500350 | Not | Lb | Tons | Material | Burned | MaterialTonsBurned |  | 10200905 | Point | Lb | Tons | Wood/Bark | Burned | Wood/BarkTonsBurned
2801500360 | Not | Lb | Tons | Material | Burned | MaterialTonsBurned |  | 10200905 | Point | Lb | Tons | Wood/Bark | Burned | Wood/BarkTonsBurned
2801500360 | Not | Lb | Tons | Material | Burned | MaterialTonsBurned |  | 10200905 | Point | Lb | Tons | Wood/Bark | Burned | Wood/BarkTonsBurned
2801500360 | Not | Lb | Tons | Material | Burned | MaterialTonsBurned |  | 10200905 | Point | Lb | Tons | Wood/Bark | Burned | Wood/BarkTonsBurned
2801500360 | Not | Lb | Tons | Material | Burned | MaterialTonsBurned |  | 10200905 | Point | Lb | Tons | Wood/Bark | Burned | Wood/BarkTonsBurned
2801500370 | Not | Lb | Tons | Material | Burned | MaterialTonsBurned |  | 10200905 | Point | Lb | Tons | Wood/Bark | Burned | Wood/BarkTonsBurned
2801500370 | Not | Lb | Tons | Material | Burned | MaterialTonsBurned |  | 10200906 | Point | Lb | Tons | Wood | Burned | WoodTonsBurned
2801500370 | Not | Lb | Tons | Material | Burned | MaterialTonsBurned |  | 10200906 | Point | Lb | Tons | Wood | Burned | WoodTonsBurned
2801500370 | Not | Lb | Tons | Material | Burned | MaterialTonsBurned |  | 10200906 | Point | Lb | Tons | Wood | Burned | WoodTonsBurned
2801500380 | Not | Lb | Tons | Material | Burned | MaterialTonsBurned |  | 10200906 | Point | Lb | Tons | Wood | Burned | WoodTonsBurned
2801500380 | Not | Lb | Tons | Material | Burned | MaterialTonsBurned |  | 10200906 | Point | Lb | Tons | Wood | Burned | WoodTonsBurned
2801500380 | Not | Lb | Tons | Material | Burned | MaterialTonsBurned |  | 10200906 | Point | Lb | Tons | Wood | Burned | WoodTonsBurned
2801500380 | Not | Lb | Tons | Material | Burned | MaterialTonsBurned |  | 10200906 | Point | Lb | Tons | Wood | Burned | WoodTonsBurned
2801500390 | Not | Lb | Tons | Material | Burned | MaterialTonsBurned |  | 10200906 | Point | Lb | Tons | Wood | Burned | WoodTonsBurned
2801500390 | Not | Lb | Tons | Material | Burned | MaterialTonsBurned |  | 10200906 | Point | Lb | Tons | Wood | Burned | WoodTonsBurned
2801500390 | Not | Lb | Tons | Material | Burned | MaterialTonsBurned |  | 10200906 | Point | Lb | Tons | Wood | Burned | WoodTonsBurned
2801500390 | Not | Lb | Tons | Material | Burned | MaterialTonsBurned |  | 10200906 | Point | Lb | Tons | Wood | Burned | WoodTonsBurned
2801500400 | Not | Lb | Tons | Material | Burned | MaterialTonsBurned |  | 10200906 | Point | Lb | Tons | Wood | Burned | WoodTonsBurned
2801500400 | Not | Lb | Tons | Material | Burned | MaterialTonsBurned |  | 10200906 | Point | Lb | Tons | Wood | Burned | WoodTonsBurned
2801500400 | Not | Lb | Tons | Material | Burned | MaterialTonsBurned |  | 10200906 | Point | Lb | Tons | Wood | Burned | WoodTonsBurned
2801500400 | Not | Lb | Tons | Material | Burned | MaterialTonsBurned |  | 10200906 | Point | Lb | Tons | Wood | Burned | WoodTonsBurned
2801500410 | Not | Lb | Tons | Material | Burned | MaterialTonsBurned |  | 10200906 | Point | Lb | Tons | Wood | Burned | WoodTonsBurned
2801500410 | Not | Lb | Tons | Material | Burned | MaterialTonsBurned |  | 10200906 | Point | Lb | Tons | Wood | Burned | WoodTonsBurned
2801500410 | Not | Lb | Tons | Material | Burned | MaterialTonsBurned |  | 10200906 | Point | Lb | Tons | Wood | Burned | WoodTonsBurned
2801500410 | Not | Lb | Tons | Material | Burned | MaterialTonsBurned |  | 10200906 | Point | Lb | Tons | Wood | Burned | WoodTonsBurned
2801500420 | Not | Lb | Tons | Material | Burned | MaterialTonsBurned |  | 10200906 | Point | Lb | Tons | Wood | Burned | WoodTonsBurned
2801500420 | Not | Lb | Tons | Material | Burned | MaterialTonsBurned |  | 10200906 | Point | Lb | Tons | Wood | Burned | WoodTonsBurned
2801500420 | Not | Lb | Tons | Material | Burned | MaterialTonsBurned |  | 10200906 | Point | Lb | Tons | Wood | Burned | WoodTonsBurned
2801500420 | Not | Lb | Tons | Material | Burned | MaterialTonsBurned |  | 10200906 | Point | Lb | Tons | Wood | Burned | WoodTonsBurned
2801500430 | Not | Lb | Tons | Material | Burned | MaterialTonsBurned |  | 10200906 | Point | Lb | Tons | Wood | Burned | WoodTonsBurned
2801500430 | Not | Lb | Tons | Material | Burned | MaterialTonsBurned |  | 10200906 | Point | Lb | Tons | Wood | Burned | WoodTonsBurned
2801500430 | Not | Lb | Tons | Material | Burned | MaterialTonsBurned |  | 10200906 | Point | Lb | Tons | Wood | Burned | WoodTonsBurned
2801500430 | Not | Lb | Tons | Material | Burned | MaterialTonsBurned |  | 10200906 | Point | Lb | Tons | Wood | Burned | WoodTonsBurned
2801500440 | Not | Lb | Tons | Material | Burned | MaterialTonsBurned |  | 10200906 | Point | Lb | Tons | Wood | Burned | WoodTonsBurned
2801500440 | Not | Lb | Tons | Material | Burned | MaterialTonsBurned |  | 10200906 | Point | Lb | Tons | Wood | Burned | WoodTonsBurned
2801500440 | Not | Lb | Tons | Material | Burned | MaterialTonsBurned |  | 10200906 | Point | Lb | Tons | Wood | Burned | WoodTonsBurned
2801500440 | Not | Lb | Tons | Material | Burned | MaterialTonsBurned |  | 10200906 | Point | Lb | Tons | Wood | Burned | WoodTonsBurned
2801500500 | Not | Lb | Tons | Material | Burned | MaterialTonsBurned |  | 10200906 | Point | Lb | Tons | Wood | Burned | WoodTonsBurned
2801500500 | Not | Lb | Tons | Material | Burned | MaterialTonsBurned |  | 10200906 | Point | Lb | Tons | Wood | Burned | WoodTonsBurned
2801500500 | Not | Lb | Tons | Material | Burned | MaterialTonsBurned |  | 10200906 | Point | Lb | Tons | Wood | Burned | WoodTonsBurned
2801500500 | Not | Lb | Tons | Material | Burned | MaterialTonsBurned |  | 10200906 | Point | Lb | Tons | Wood | Burned | WoodTonsBurned
2801500600 | Not | Lb | Tons | Material | Burned | MaterialTonsBurned |  | 10200906 | Point | Lb | Tons | Wood | Burned | WoodTonsBurned
2801500600 | Not | Lb | Tons | Material | Burned | MaterialTonsBurned |  | 10200906 | Point | Lb | Tons | Wood | Burned | WoodTonsBurned
2801500600 | Not | Lb | Tons | Material | Burned | MaterialTonsBurned |  | 10200906 | Point | Lb | Tons | Wood | Burned | WoodTonsBurned
2801500600 | Not | Lb | Tons | Material | Burned | MaterialTonsBurned |  | 10200906 | Point | Lb | Tons | Wood | Burned | WoodTonsBurned
2801500610 | Not | Lb | Tons | Material | Burned | MaterialTonsBurned |  | 10200906 | Point | Lb | Tons | Wood | Burned | WoodTonsBurned
2801500610 | Not | Lb | Tons | Material | Burned | MaterialTonsBurned |  | 10200906 | Point | Lb | Tons | Wood | Burned | WoodTonsBurned
2801500610 | Not | Lb | Tons | Material | Burned | MaterialTonsBurned |  | 10200906 | Point | Lb | Tons | Wood | Burned | WoodTonsBurned
2801500610 | Not | Lb | Tons | Material | Burned | MaterialTonsBurned |  | 10200906 | Point | Lb | Million Btus | Heat | Input | HeatMillion BtusInput
2801500620 | Not | Lb | Tons | Material | Burned | MaterialTonsBurned |  | 10200906 | Point | Lb | Tons | Wood | Burned | WoodTonsBurned
2801500620 | Not | Lb | Tons | Material | Burned | MaterialTonsBurned |  | 10200906 | Point | Lb | Tons | Wood | Burned | WoodTonsBurned
2801500620 | Not | Lb | Tons | Material | Burned | MaterialTonsBurned |  | 10200906 | Point | Lb | Tons | Wood | Burned | WoodTonsBurned
2801500620 | Not | Lb | Tons | Material | Burned | MaterialTonsBurned |  | 10200906 | Point | Lb | Tons | Wood | Burned | WoodTonsBurned
2810003000 | Not | Lb | Each | Person | Smoking | PersonEachSmoking |  | 10200906 | Point | Lb | Tons | Wood | Burned | WoodTonsBurned
2810010000 | Not | Lb | Each | Person | Existing | PersonEachExisting |  | 10200906 | Point | Lb | Tons | Wood | Burned | WoodTonsBurned
2810015000 | Not | Lb | Tons | Waste | Burned | WasteTonsBurned |  | 10200906 | Point | Lb | Tons | Wood | Burned | WoodTonsBurned
2810015000 | Not | Lb | Tons | Waste | Burned | WasteTonsBurned |  | 10200906 | Point | Lb | Tons | Wood | Burned | WoodTonsBurned
2810015000 | Not | Lb | Tons | Waste | Burned | WasteTonsBurned |  | 10200906 | Point | Lb | Tons | Wood | Burned | WoodTonsBurned
2810015000 | Not | Lb | Tons | Waste | Burned | WasteTonsBurned |  | 10200906 | Point | Lb | Tons | Wood | Burned | WoodTonsBurned
2810015000 | Not | Lb | Tons | Waste | Burned | WasteTonsBurned |  | 10200906 | Point | Lb | Tons | Wood | Burned | WoodTonsBurned
2810015000 | Not | Lb | Tons | Waste | Burned | WasteTonsBurned |  | 10200906 | Point | Lb | Tons | Wood | Burned | WoodTonsBurned
2810015000 | Not | Lb | Tons | Waste | Burned | WasteTonsBurned |  | 10200906 | Point | Lb | Million Btus | Heat | Input | HeatMillion BtusInput
2810015000 | Not | Lb | Tons | Waste | Burned | WasteTonsBurned |  | 10200906 | Point | Lb | Tons | Wood | Burned | WoodTonsBurned
2810015000 | Not | Lb | Tons | Waste | Burned | WasteTonsBurned |  | 10200906 | Point | Lb | Tons | Wood | Burned | WoodTonsBurned
2810015000 | Not | Lb | Tons | Waste | Burned | WasteTonsBurned |  | 10200906 | Point | Lb | Tons | Wood | Burned | WoodTonsBurned
2810015000 | Not | Lb | Tons | Waste | Burned | WasteTonsBurned |  | 10200906 | Point | Lb | Tons | Wood | Burned | WoodTonsBurned
2810015000 | Not | Lb | Tons | Waste | Burned | WasteTonsBurned |  | 10200906 | Point | Lb | Tons | Wood | Burned | WoodTonsBurned
2810015000 | Not | Lb | Tons | Waste | Burned | WasteTonsBurned |  | 10200906 | Point | Lb | Tons | Wood | Burned | WoodTonsBurned
2810015000 | Not | Lb | Tons | Waste | Burned | WasteTonsBurned |  | 10200906 | Point | Lb | Tons | Wood | Burned | WoodTonsBurned
2810015000 | Not | Lb | Tons | Waste | Burned | WasteTonsBurned |  | 10200906 | Point | Lb | Tons | Wood | Burned | WoodTonsBurned
2810015000 | Not | Lb | Tons | Waste | Burned | WasteTonsBurned |  | 10200906 | Point | Lb | Tons | Wood | Burned | WoodTonsBurned
2810015000 | Not | Lb | Tons | Waste | Burned | WasteTonsBurned |  | 10200906 | Point | Lb | Tons | Wood | Burned | WoodTonsBurned
2810015000 | Not | Lb | Tons | Waste | Burned | WasteTonsBurned |  | 10200906 | Point | Lb | Tons | Wood | Burned | WoodTonsBurned
2810015000 | Not | Lb | Tons | Waste | Burned | WasteTonsBurned |  | 10200906 | Point | Lb | Tons | Wood | Burned | WoodTonsBurned
2810015000 | Not | Lb | Tons | Waste | Burned | WasteTonsBurned |  | 10200906 | Point | Lb | Tons | Wood | Burned | WoodTonsBurned
2810015000 | Not | Lb | Tons | Waste | Burned | WasteTonsBurned |  | 10200906 | Point | Lb | Tons | Wood | Burned | WoodTonsBurned
2810015000 | Not | Lb | Tons | Waste | Burned | WasteTonsBurned |  | 10200906 | Point | Lb | Tons | Wood | Burned | WoodTonsBurned
2810015000 | Not | Lb | Tons | Waste | Burned | WasteTonsBurned |  | 10200906 | Point | Lb | Tons | Wood | Burned | WoodTonsBurned
2810015000 | Not | Lb | Tons | Waste | Burned | WasteTonsBurned |  | 10200906 | Point | Lb | Tons | Wood | Burned | WoodTonsBurned
2810015000 | Not | Lb | Tons | Waste | Burned | WasteTonsBurned |  | 10200906 | Point | Lb | Tons | Wood | Burned | WoodTonsBurned
2810015000 | Not | Lb | Tons | Waste | Burned | WasteTonsBurned |  | 10200907 | Point | Lb | Tons | Wood | Burned | WoodTonsBurned
2810015000 | Not | Lb | Tons | Waste | Burned | WasteTonsBurned |  | 10200907 | Point | Lb | Tons | Wood | Burned | WoodTonsBurned
2810015000 | Not | Lb | Tons | Waste | Burned | WasteTonsBurned |  | 10200907 | Point | Lb | Tons | Wood | Burned | WoodTonsBurned
2810015000 | Not | Lb | Tons | Waste | Burned | WasteTonsBurned |  | 10200907 | Point | Lb | Tons | Wood | Burned | WoodTonsBurned
2810015000 | Not | Lb | Tons | Waste | Burned | WasteTonsBurned |  | 10200907 | Point | Lb | Tons | Wood | Burned | WoodTonsBurned
2810015000 | Not | Lb | Tons | Waste | Burned | WasteTonsBurned |  | 10200907 | Point | Lb | Tons | Wood | Burned | WoodTonsBurned
2810015000 | Not | Lb | Tons | Waste | Burned | WasteTonsBurned |  | 10200907 | Point | Lb | Tons | Wood | Burned | WoodTonsBurned
2810015000 | Not | Lb | Tons | Waste | Burned | WasteTonsBurned |  | 10200907 | Point | Lb | Tons | Wood | Burned | WoodTonsBurned
2810015000 | Not | Lb | Tons | Waste | Burned | WasteTonsBurned |  | 10200907 | Point | Lb | Tons | Wood | Burned | WoodTonsBurned
2810015000 | Not | Lb | Tons | Waste | Burned | WasteTonsBurned |  | 10200907 | Point | Lb | Tons | Wood | Burned | WoodTonsBurned
2810015000 | Not | Lb | Tons | Waste | Burned | WasteTonsBurned |  | 10200907 | Point | Lb | Tons | Wood | Burned | WoodTonsBurned
2810015000 | Not | Lb | Tons | Waste | Burned | WasteTonsBurned |  | 10200907 | Point | Lb | Tons | Wood | Burned | WoodTonsBurned
2810015000 | Not | Lb | Tons | Waste | Burned | WasteTonsBurned |  | 10200907 | Point | Lb | Tons | Wood | Burned | WoodTonsBurned
2810015000 | Not | Lb | Tons | Waste | Burned | WasteTonsBurned |  | 10200907 | Point | Lb | Tons | Wood | Burned | WoodTonsBurned
2810015000 | Not | Lb | Tons | Waste | Burned | WasteTonsBurned |  | 10200907 | Point | Lb | Tons | Wood | Burned | WoodTonsBurned
2810015000 | Not | Lb | Tons | Waste | Burned | WasteTonsBurned |  | 10200907 | Point | Lb | Tons | Wood | Burned | WoodTonsBurned
2810015000 | Not | Lb | Tons | Waste | Burned | WasteTonsBurned |  | 10200907 | Point | Lb | Tons | Wood | Burned | WoodTonsBurned
2810015000 | Not | Lb | Tons | Waste | Burned | WasteTonsBurned |  | 10200907 | Point | Lb | Tons | Wood | Burned | WoodTonsBurned
2810015000 | Not | Lb | Tons | Waste | Burned | WasteTonsBurned |  | 10200907 | Point | Lb | Tons | Wood | Burned | WoodTonsBurned
2810015000 | Not | Lb | Tons | Waste | Burned | WasteTonsBurned |  | 10200907 | Point | Lb | Tons | Wood | Burned | WoodTonsBurned
2810015000 | Not | Lb | Tons | Waste | Burned | WasteTonsBurned |  | 10200907 | Point | Lb | Tons | Wood | Burned | WoodTonsBurned
2810015000 | Not | Lb | Tons | Waste | Burned | WasteTonsBurned |  | 10200907 | Point | Lb | Tons | Wood | Burned | WoodTonsBurned
2810015000 | Not | Lb | Tons | Waste | Burned | WasteTonsBurned |  | 10200907 | Point | Lb | Tons | Wood | Burned | WoodTonsBurned
2810015000 | Not | Lb | Tons | Waste | Burned | WasteTonsBurned |  | 10200907 | Point | Lb | Tons | Wood | Burned | WoodTonsBurned
2810015000 | Not | Lb | Tons | Waste | Burned | WasteTonsBurned |  | 10200907 | Point | Lb | Tons | Wood | Burned | WoodTonsBurned
2810015000 | Not | Lb | Tons | Waste | Burned | WasteTonsBurned |  | 10200907 | Point | Lb | Tons | Wood | Burned | WoodTonsBurned
2810015000 | Not | Lb | Tons | Waste | Burned | WasteTonsBurned |  | 10200907 | Point | Lb | Tons | Wood | Burned | WoodTonsBurned
2810040000 | Not | Lb | Tons | Fuel | Burned | FuelTonsBurned |  | 10200907 | Point | Lb | Tons | Wood | Burned | WoodTonsBurned
2810040000 | Not | Lb | Tons | Fuel | Burned | FuelTonsBurned |  | 10200907 | Point | Lb | Tons | Wood | Burned | WoodTonsBurned
2810040000 | Not | Lb | Tons | Fuel | Burned | FuelTonsBurned |  | 10200907 | Point | Lb | Tons | Wood | Burned | WoodTonsBurned
2810040000 | Not | Lb | Tons | Fuel | Burned | FuelTonsBurned |  | 10200907 | Point | Lb | Tons | Wood | Burned | WoodTonsBurned
2810040000 | Not | Lb | Tons | Fuel | Burned | FuelTonsBurned |  | 10200907 | Point | Lb | Tons | Wood | Burned | WoodTonsBurned
2810040000 | Not | Lb | Tons | Fuel | Burned | FuelTonsBurned |  | 10200907 | Point | Lb | Tons | Wood | Burned | WoodTonsBurned
2810040000 | Not | Lb | Tons | Fuel | Burned | FuelTonsBurned |  | 10200907 | Point | Lb | Tons | Wood | Burned | WoodTonsBurned
2810040000 | Not | Lb | Tons | Fuel | Burned | FuelTonsBurned |  | 10200907 | Point | Lb | Tons | Wood | Burned | WoodTonsBurned
2810040000 | Not | Lb | Tons | Fuel | Burned | FuelTonsBurned |  | 10200907 | Point | Lb | Tons | Wood | Burned | WoodTonsBurned
2810040000 | Not | Lb | Tons | Fuel | Burned | FuelTonsBurned |  | 10200907 | Point | Lb | Tons | Wood | Burned | WoodTonsBurned
2810040000 | Not | Lb | Tons | Fuel | Burned | FuelTonsBurned |  | 10200907 | Point | Lb | Tons | Wood | Burned | WoodTonsBurned
2810040000 | Not | Lb | Tons | Fuel | Burned | FuelTonsBurned |  | 10200907 | Point | Lb | Tons | Wood | Burned | WoodTonsBurned
2810040000 | Not | Lb | Tons | Fuel | Burned | FuelTonsBurned |  | 10200907 | Point | Lb | Tons | Wood | Burned | WoodTonsBurned
2810040000 | Not | Lb | Tons | Fuel | Burned | FuelTonsBurned |  | 10200907 | Point | Lb | Tons | Wood | Burned | WoodTonsBurned
2810040000 | Not | Lb | Tons | Fuel | Burned | FuelTonsBurned |  | 10200907 | Point | Lb | Tons | Wood | Burned | WoodTonsBurned
2810040000 | Not | Lb | Tons | Fuel | Burned | FuelTonsBurned |  | 10200907 | Point | Lb | Tons | Wood | Burned | WoodTonsBurned
2810040000 | Not | Lb | Tons | Fuel | Burned | FuelTonsBurned |  | 10200907 | Point | Lb | Tons | Wood | Burned | WoodTonsBurned
2810040000 | Not | Lb | Tons | Fuel | Burned | FuelTonsBurned |  | 10200907 | Point | Lb | Tons | Wood | Burned | WoodTonsBurned
10100101 | Point | Lb | 1000 Tons | Anthracite | Burned | Anthracite1000 TonsBurned |  | 10200907 | Point | Lb | Tons | Wood | Burned | WoodTonsBurned
10100101 | Point | Lb | Tons | Anthracite | Burned | AnthraciteTonsBurned |  | 10200907 | Point | Lb | Tons | Wood | Burned | WoodTonsBurned
10100101 | Point | Lb | Tons | Anthracite | Burned | AnthraciteTonsBurned |  | 10200907 | Point | Lb | Tons | Wood | Burned | WoodTonsBurned
10100101 | Point | Lb | Tons | Anthracite | Burned | AnthraciteTonsBurned |  | 10200907 | Point | Lb | Tons | Wood | Burned | WoodTonsBurned
10100101 | Point | Lb | Tons | Anthracite | Burned | AnthraciteTonsBurned |  | 10200907 | Point | Lb | Tons | Wood | Burned | WoodTonsBurned
10100101 | Point | Lb | Tons | Anthracite | Burned | AnthraciteTonsBurned |  | 10200907 | Point | Lb | Tons | Wood | Burned | WoodTonsBurned
10100101 | Point | Lb | Tons | Anthracite | Burned | AnthraciteTonsBurned |  | 10200907 | Point | Lb | Tons | Wood | Burned | WoodTonsBurned
10100101 | Point | Lb | Tons | Anthracite | Burned | AnthraciteTonsBurned |  | 10200907 | Point | Lb | Tons | Wood | Burned | WoodTonsBurned
10100101 | Point | Lb | Tons | Anthracite | Burned | AnthraciteTonsBurned |  | 10200907 | Point | Lb | Tons | Wood | Burned | WoodTonsBurned
10100101 | Point | Lb | Tons | Anthracite | Burned | AnthraciteTonsBurned |  | 10200907 | Point | Lb | Tons | Wood | Burned | WoodTonsBurned
10100101 | Point | Lb | Tons | Anthracite | Burned | AnthraciteTonsBurned |  | 10200907 | Point | Lb | Tons | Wood | Burned | WoodTonsBurned
10100101 | Point | Lb | Tons | Anthracite | Burned | AnthraciteTonsBurned |  | 10200907 | Point | Lb | Tons | Wood | Burned | WoodTonsBurned
10100101 | Point | Lb | Tons | Anthracite | Burned | AnthraciteTonsBurned |  | 10200907 | Point | Lb | Tons | Wood | Burned | WoodTonsBurned
10100101 | Point | Lb | Tons | Anthracite | Burned | AnthraciteTonsBurned |  | 10200907 | Point | Lb | Tons | Wood | Burned | WoodTonsBurned
10100101 | Point | Lb | Tons | Anthracite | Burned | AnthraciteTonsBurned |  | 10200907 | Point | Lb | Tons | Wood | Burned | WoodTonsBurned
10100101 | Point | Lb | Tons | Anthracite | Burned | AnthraciteTonsBurned |  | 10200907 | Point | Lb | Tons | Wood | Burned | WoodTonsBurned
10100101 | Point | Lb | Tons | Anthracite | Burned | AnthraciteTonsBurned |  | 10200907 | Point | Lb | Tons | Wood | Burned | WoodTonsBurned
10100101 | Point | Lb | Tons | Anthracite | Burned | AnthraciteTonsBurned |  | 10200907 | Point | Lb | Tons | Wood | Burned | WoodTonsBurned
10100101 | Point | Lb | Million Btus | Heat | Input | HeatMillion BtusInput |  | 10200907 | Point | Lb | Tons | Wood | Burned | WoodTonsBurned
10100101 | Point | Lb | Tons | Anthracite | Burned | AnthraciteTonsBurned |  | 10200907 | Point | Lb | Tons | Wood | Burned | WoodTonsBurned
10100101 | Point | Lb | Tons | Anthracite | Burned | AnthraciteTonsBurned |  | 10200907 | Point | Lb | Tons | Wood | Burned | WoodTonsBurned
10100102 | Point | Lb | 1000 Tons | Anthracite | Burned | Anthracite1000 TonsBurned |  | 10200907 | Point | Lb | Tons | Wood | Burned | WoodTonsBurned
10100102 | Point | Lb | Tons | Anthracite | Burned | AnthraciteTonsBurned |  | 10200907 | Point | Lb | Tons | Wood | Burned | WoodTonsBurned
10100102 | Point | Lb | Tons | Anthracite | Burned | AnthraciteTonsBurned |  | 10200908 | Point | Lb | Million Btus | Heat | Input | HeatMillion BtusInput
10100102 | Point | Lb | Tons | Anthracite | Burned | AnthraciteTonsBurned |  | 10200908 | Point | Lb | Million Btus | Heat | Input | HeatMillion BtusInput
10100102 | Point | Lb | Tons | Anthracite | Burned | AnthraciteTonsBurned |  | 10200908 | Point | Lb | Million Btus | Heat | Input | HeatMillion BtusInput
10100102 | Point | Lb | Tons | Anthracite | Burned | AnthraciteTonsBurned |  | 10200908 | Point | Lb | Million Btus | Heat | Input | HeatMillion BtusInput
10100102 | Point | Lb | Tons | Anthracite | Burned | AnthraciteTonsBurned |  | 10200908 | Point | Lb | Million Btus | Heat | Input | HeatMillion BtusInput
10100102 | Point | Lb | Tons | Anthracite | Burned | AnthraciteTonsBurned |  | 10200908 | Point | Lb | Million Btus | Heat | Input | HeatMillion BtusInput
10100102 | Point | Lb | Tons | Anthracite | Burned | AnthraciteTonsBurned |  | 10200908 | Point | Lb | Million Btus | Heat | Input | HeatMillion BtusInput
10100102 | Point | Lb | Tons | Anthracite | Burned | AnthraciteTonsBurned |  | 10200908 | Point | Lb | Million Btus | Heat | Input | HeatMillion BtusInput
10100102 | Point | Lb | Tons | Anthracite | Burned | AnthraciteTonsBurned |  | 10200908 | Point | Lb | Million Btus | Heat | Input | HeatMillion BtusInput
10100102 | Point | Lb | Tons | Anthracite | Burned | AnthraciteTonsBurned |  | 10200908 | Point | Lb | Million Btus | Heat | Input | HeatMillion BtusInput
10100102 | Point | Lb | Tons | Anthracite | Burned | AnthraciteTonsBurned |  | 10200908 | Point | Lb | Million Btus | Heat | Input | HeatMillion BtusInput
10100102 | Point | Lb | Tons | Anthracite | Burned | AnthraciteTonsBurned |  | 10200908 | Point | Lb | Million Btus | Heat | Input | HeatMillion BtusInput
10100102 | Point | Lb | Tons | Anthracite | Burned | AnthraciteTonsBurned |  | 10200908 | Point | Lb | Million Btus | Heat | Input | HeatMillion BtusInput
10100102 | Point | Lb | Tons | Anthracite | Burned | AnthraciteTonsBurned |  | 10200908 | Point | Lb | Million Btus | Heat | Input | HeatMillion BtusInput
10100102 | Point | Lb | Tons | Anthracite | Burned | AnthraciteTonsBurned |  | 10200908 | Point | Lb | Million Btus | Heat | Input | HeatMillion BtusInput
10100102 | Point | Lb | Tons | Anthracite | Burned | AnthraciteTonsBurned |  | 10200908 | Point | Lb | Million Btus | Heat | Input | HeatMillion BtusInput
10100102 | Point | Lb | Tons | Anthracite | Burned | AnthraciteTonsBurned |  | 10200908 | Point | Lb | Million Btus | Heat | Input | HeatMillion BtusInput
10100102 | Point | Lb | Tons | Anthracite | Burned | AnthraciteTonsBurned |  | 10200908 | Point | Lb | Million Btus | Heat | Input | HeatMillion BtusInput
10100102 | Point | Lb | Tons | Anthracite | Burned | AnthraciteTonsBurned |  | 10200908 | Point | Lb | Million Btus | Heat | Input | HeatMillion BtusInput
10100102 | Point | Lb | Tons | Anthracite | Burned | AnthraciteTonsBurned |  | 10200908 | Point | Lb | Million Btus | Heat | Input | HeatMillion BtusInput
10100102 | Point | Lb | Tons | Anthracite | Burned | AnthraciteTonsBurned |  | 10200908 | Point | Lb | Million Btus | Heat | Input | HeatMillion BtusInput
10100102 | Point | Lb | Tons | Anthracite | Burned | AnthraciteTonsBurned |  | 10200908 | Point | Lb | Million Btus | Heat | Input | HeatMillion BtusInput
10100102 | Point | Lb | Tons | Anthracite | Burned | AnthraciteTonsBurned |  | 10200908 | Point | Lb | Million Btus | Heat | Input | HeatMillion BtusInput
10100102 | Point | Lb | Million Btus | Heat | Input | HeatMillion BtusInput |  | 10200908 | Point | Lb | Million Btus | Heat | Input | HeatMillion BtusInput
10100102 | Point | Lb | Tons | Anthracite | Burned | AnthraciteTonsBurned |  | 10200908 | Point | Lb | Million Btus | Heat | Input | HeatMillion BtusInput
10100102 | Point | Lb | Tons | Anthracite | Burned | AnthraciteTonsBurned |  | 10200908 | Point | Lb | Million Btus | Heat | Input | HeatMillion BtusInput
10100102 | Point | Lb | Tons | Anthracite | Burned | AnthraciteTonsBurned |  | 10200908 | Point | Lb | Million Btus | Heat | Input | HeatMillion BtusInput
10100201 | Point | Lb | 1000 Tons | Bituminous Coal | Burned | Bituminous Coal1000 TonsBurned |  | 10200908 | Point | Lb | Million Btus | Heat | Input | HeatMillion BtusInput
10100201 | Point | Lb | Tons | Bituminous Coal | Burned | Bituminous CoalTonsBurned |  | 10200908 | Point | Lb | Million Btus | Heat | Input | HeatMillion BtusInput
10100201 | Point | Lb | Tons | Bituminous Coal | Burned | Bituminous CoalTonsBurned |  | 10200908 | Point | Lb | Million Btus | Heat | Input | HeatMillion BtusInput
10100201 | Point | Lb | Million Btus | Heat | Input | HeatMillion BtusInput |  | 10200908 | Point | Lb | Million Btus | Heat | Input | HeatMillion BtusInput
10100201 | Point | mg | Megagrams | Coal | Burned | CoalMegagramsBurned |  | 10200908 | Point | Lb | Million Btus | Heat | Input | HeatMillion BtusInput
10100201 | Point | Lb | Million Btus | Heat | Input | HeatMillion BtusInput |  | 10200908 | Point | Lb | Million Btus | Heat | Input | HeatMillion BtusInput
10100201 | Point | Lb | Million Btus | Heat | Input | HeatMillion BtusInput |  | 10200908 | Point | Lb | Million Btus | Heat | Input | HeatMillion BtusInput
10100201 | Point | Lb | Tons | Bituminous Coal | Burned | Bituminous CoalTonsBurned |  | 10200908 | Point | Lb | Million Btus | Heat | Input | HeatMillion BtusInput
10100201 | Point | Lb | Million Btus | Heat | Input | HeatMillion BtusInput |  | 10200908 | Point | Lb | Million Btus | Heat | Input | HeatMillion BtusInput
10100201 | Point | mg | Megagrams | Coal | Burned | CoalMegagramsBurned |  | 10200908 | Point | Lb | Million Btus | Heat | Input | HeatMillion BtusInput
10100201 | Point | mg | Megagrams | Coal | Burned | CoalMegagramsBurned |  | 10200908 | Point | Lb | Million Btus | Heat | Input | HeatMillion BtusInput
10100201 | Point | Lb | Tons | Bituminous Coal | Burned | Bituminous CoalTonsBurned |  | 10200908 | Point | Lb | Million Btus | Heat | Input | HeatMillion BtusInput
10100201 | Point | Lb | Tons | Bituminous Coal | Burned | Bituminous CoalTonsBurned |  | 10200908 | Point | Lb | Million Btus | Heat | Input | HeatMillion BtusInput
10100201 | Point | Lb | Million Btus | Heat | Input | HeatMillion BtusInput |  | 10200908 | Point | Lb | Million Btus | Heat | Input | HeatMillion BtusInput
10100201 | Point | Lb | Million Btus | Heat | Input | HeatMillion BtusInput |  | 10200908 | Point | Lb | Million Btus | Heat | Input | HeatMillion BtusInput
10100201 | Point | Lb | Million Btus | Heat | Input | HeatMillion BtusInput |  | 10200908 | Point | Lb | Million Btus | Heat | Input | HeatMillion BtusInput
10100201 | Point | Lb | Tons | Bituminous Coal | Burned | Bituminous CoalTonsBurned |  | 10200908 | Point | Lb | Million Btus | Heat | Input | HeatMillion BtusInput
10100201 | Point | Lb | Million Btus | Heat | Input | HeatMillion BtusInput |  | 10200908 | Point | Lb | Million Btus | Heat | Input | HeatMillion BtusInput
10100201 | Point | Lb | Tons | Bituminous Coal | Burned | Bituminous CoalTonsBurned |  | 10200908 | Point | Lb | Million Btus | Heat | Input | HeatMillion BtusInput
10100201 | Point | Lb | Tons | Bituminous Coal | Burned | Bituminous CoalTonsBurned |  | 10200908 | Point | Lb | Million Btus | Heat | Input | HeatMillion BtusInput
10100201 | Point | Lb | Tons | Bituminous Coal | Burned | Bituminous CoalTonsBurned |  | 10200908 | Point | Lb | Million Btus | Heat | Input | HeatMillion BtusInput
10100201 | Point | Lb | Million Btus | Heat | Input | HeatMillion BtusInput |  | 10200908 | Point | Lb | Million Btus | Heat | Input | HeatMillion BtusInput
10100201 | Point | Lb | Million Btus | Heat | Input | HeatMillion BtusInput |  | 10200908 | Point | Lb | Million Btus | Heat | Input | HeatMillion BtusInput
10100201 | Point | Lb | Tons | Bituminous Coal | Burned | Bituminous CoalTonsBurned |  | 10200908 | Point | Lb | Million Btus | Heat | Input | HeatMillion BtusInput
10100201 | Point | Lb | Tons | Bituminous Coal | Burned | Bituminous CoalTonsBurned |  | 10200908 | Point | Lb | Million Btus | Heat | Input | HeatMillion BtusInput
10100201 | Point | Lb | Tons | Bituminous Coal | Burned | Bituminous CoalTonsBurned |  | 10200908 | Point | Lb | Million Btus | Heat | Input | HeatMillion BtusInput
10100201 | Point | Lb | Tons | Bituminous Coal | Burned | Bituminous CoalTonsBurned |  | 10200908 | Point | Lb | Million Btus | Heat | Input | HeatMillion BtusInput
10100201 | Point | Lb | Tons | Bituminous Coal | Burned | Bituminous CoalTonsBurned |  | 10200908 | Point | Lb | Million Btus | Heat | Input | HeatMillion BtusInput
10100201 | Point | Lb | Tons | Bituminous Coal | Burned | Bituminous CoalTonsBurned |  | 10200908 | Point | Lb | Million Btus | Heat | Input | HeatMillion BtusInput
10100201 | Point | Lb | Tons | Bituminous Coal | Burned | Bituminous CoalTonsBurned |  | 10200908 | Point | Lb | Million Btus | Heat | Input | HeatMillion BtusInput
10100201 | Point | Lb | Tons | Bituminous Coal | Burned | Bituminous CoalTonsBurned |  | 10200908 | Point | Lb | Million Btus | Heat | Input | HeatMillion BtusInput
10100201 | Point | Lb | Tons | Bituminous Coal | Burned | Bituminous CoalTonsBurned |  | 10200908 | Point | Lb | Million Btus | Heat | Input | HeatMillion BtusInput
10100201 | Point | Lb | Tons | Bituminous Coal | Burned | Bituminous CoalTonsBurned |  | 10200908 | Point | Lb | Million Btus | Heat | Input | HeatMillion BtusInput
10100201 | Point | Lb | Tons | Bituminous Coal | Burned | Bituminous CoalTonsBurned |  | 10200908 | Point | Lb | Million Btus | Heat | Input | HeatMillion BtusInput
10100201 | Point | Lb | Million Btus | Heat | Input | HeatMillion BtusInput |  | 10200908 | Point | Lb | Million Btus | Heat | Input | HeatMillion BtusInput
10100201 | Point | Lb | Million Btus | Heat | Input | HeatMillion BtusInput |  | 10200908 | Point | Lb | Million Btus | Heat | Input | HeatMillion BtusInput
10100201 | Point | Lb | Million Btus | Heat | Input | HeatMillion BtusInput |  | 10200908 | Point | Lb | Million Btus | Heat | Input | HeatMillion BtusInput
10100201 | Point | Lb | Tons | Bituminous Coal | Burned | Bituminous CoalTonsBurned |  | 10200908 | Point | Lb | Million Btus | Heat | Input | HeatMillion BtusInput
10100201 | Point | Lb | Tons | Bituminous Coal | Burned | Bituminous CoalTonsBurned |  | 10200908 | Point | Lb | Million Btus | Heat | Input | HeatMillion BtusInput
10100202 | Point | Lb | Tons | Bituminous Coal | Burned | Bituminous CoalTonsBurned |  | 10200908 | Point | Lb | Million Btus | Heat | Input | HeatMillion BtusInput
10100202 | Point | Lb | Tons | Bituminous Coal | Burned | Bituminous CoalTonsBurned |  | 10200908 | Point | Lb | Million Btus | Heat | Input | HeatMillion BtusInput
10100202 | Point | Lb | Tons | Bituminous Coal | Burned | Bituminous CoalTonsBurned |  | 10200908 | Point | Lb | Million Btus | Heat | Input | HeatMillion BtusInput
10100202 | Point | Lb | Tons | Bituminous Coal | Burned | Bituminous CoalTonsBurned |  | 10200908 | Point | Lb | Million Btus | Heat | Input | HeatMillion BtusInput
10100202 | Point | Lb | Tons | Bituminous Coal | Burned | Bituminous CoalTonsBurned |  | 10200908 | Point | Lb | Million Btus | Heat | Input | HeatMillion BtusInput
10100202 | Point | Lb | 1000 Tons | Bituminous Coal | Burned | Bituminous Coal1000 TonsBurned |  | 10200908 | Point | Lb | Million Btus | Heat | Input | HeatMillion BtusInput
10100202 | Point | Lb | Tons | Bituminous Coal | Burned | Bituminous CoalTonsBurned |  | 10200908 | Point | Lb | Million Btus | Heat | Input | HeatMillion BtusInput
10100202 | Point | Lb | Tons | Bituminous Coal | Burned | Bituminous CoalTonsBurned |  | 10200908 | Point | Lb | Million Btus | Heat | Input | HeatMillion BtusInput
10100202 | Point | Lb | Tons | Bituminous Coal | Burned | Bituminous CoalTonsBurned |  | 10200908 | Point | Lb | Million Btus | Heat | Input | HeatMillion BtusInput
10100202 | Point | Lb | Tons | Bituminous Coal | Burned | Bituminous CoalTonsBurned |  | 10200908 | Point | Lb | Million Btus | Heat | Input | HeatMillion BtusInput
10100202 | Point | Lb | Million Btus | Heat | Input | HeatMillion BtusInput |  | 10200908 | Point | Lb | Million Btus | Heat | Input | HeatMillion BtusInput
10100202 | Point | Lb | Tons | Bituminous Coal | Burned | Bituminous CoalTonsBurned |  | 10200908 | Point | Lb | Million Btus | Heat | Input | HeatMillion BtusInput
10100202 | Point | Lb | Tons | Bituminous Coal | Burned | Bituminous CoalTonsBurned |  | 10200908 | Point | Lb | Million Btus | Heat | Input | HeatMillion BtusInput
10100202 | Point | Lb | Tons | Bituminous Coal | Burned | Bituminous CoalTonsBurned |  | 10200908 | Point | Lb | Million Btus | Heat | Input | HeatMillion BtusInput
10100202 | Point | Lb | Tons | Bituminous Coal | Burned | Bituminous CoalTonsBurned |  | 10200908 | Point | Lb | Million Btus | Heat | Input | HeatMillion BtusInput
10100202 | Point | Lb | Tons | Bituminous Coal | Burned | Bituminous CoalTonsBurned |  | 10200908 | Point | Lb | Million Btus | Heat | Input | HeatMillion BtusInput
10100202 | Point | Lb | Tons | Bituminous Coal | Burned | Bituminous CoalTonsBurned |  | 10200908 | Point | Lb | Million Btus | Heat | Input | HeatMillion BtusInput
10100202 | Point | Lb | Tons | Bituminous Coal | Burned | Bituminous CoalTonsBurned |  | 10200908 | Point | Lb | Million Btus | Heat | Input | HeatMillion BtusInput
10100202 | Point | Lb | Million Btus | Heat | Input | HeatMillion BtusInput |  | 10200908 | Point | Lb | Million Btus | Heat | Input | HeatMillion BtusInput
10100202 | Point | Lb | Tons | Bituminous Coal | Burned | Bituminous CoalTonsBurned |  | 10200908 | Point | Lb | Million Btus | Heat | Input | HeatMillion BtusInput
10100202 | Point | Lb | Tons | Bituminous Coal | Burned | Bituminous CoalTonsBurned |  | 10200908 | Point | Lb | Million Btus | Heat | Input | HeatMillion BtusInput
10100202 | Point | Lb | Tons | Bituminous Coal | Burned | Bituminous CoalTonsBurned |  | 10200908 | Point | Lb | Million Btus | Heat | Input | HeatMillion BtusInput
10100202 | Point | Lb | Million Btus | Heat | Input | HeatMillion BtusInput |  | 10200908 | Point | Lb | Million Btus | Heat | Input | HeatMillion BtusInput
10100202 | Point | Lb | Tons | Bituminous Coal | Burned | Bituminous CoalTonsBurned |  | 10200908 | Point | Lb | Million Btus | Heat | Input | HeatMillion BtusInput
10100202 | Point | Lb | Tons | Bituminous Coal | Burned | Bituminous CoalTonsBurned |  | 10200908 | Point | Lb | Million Btus | Heat | Input | HeatMillion BtusInput
10100202 | Point | Lb | Tons | Bituminous Coal | Burned | Bituminous CoalTonsBurned |  | 10200908 | Point | Lb | Million Btus | Heat | Input | HeatMillion BtusInput
10100202 | Point | Lb | Tons | Bituminous Coal | Burned | Bituminous CoalTonsBurned |  | 10200908 | Point | Lb | Million Btus | Heat | Input | HeatMillion BtusInput
10100202 | Point | Lb | Tons | Bituminous Coal | Burned | Bituminous CoalTonsBurned |  | 10200908 | Point | Lb | Million Btus | Heat | Input | HeatMillion BtusInput
10100202 | Point | Lb | Tons | Bituminous Coal | Burned | Bituminous CoalTonsBurned |  | 10200908 | Point | Lb | Million Btus | Heat | Input | HeatMillion BtusInput
10100202 | Point | Lb | Tons | Bituminous Coal | Burned | Bituminous CoalTonsBurned |  | 10200908 | Point | Lb | Million Btus | Heat | Input | HeatMillion BtusInput
10100202 | Point | Lb | Million Btus | Heat | Input | HeatMillion BtusInput |  | 10200908 | Point | Lb | Million Btus | Heat | Input | HeatMillion BtusInput
10100202 | Point | Lb | Tons | Bituminous Coal | Burned | Bituminous CoalTonsBurned |  | 10200908 | Point | Lb | Million Btus | Heat | Input | HeatMillion BtusInput
10100202 | Point | Lb | Tons | Bituminous Coal | Burned | Bituminous CoalTonsBurned |  | 10200908 | Point | Lb | Million Btus | Heat | Input | HeatMillion BtusInput
10100202 | Point | Lb | Tons | Bituminous Coal | Burned | Bituminous CoalTonsBurned |  | 10200908 | Point | Lb | Million Btus | Heat | Input | HeatMillion BtusInput
10100202 | Point | Lb | Tons | Bituminous Coal | Burned | Bituminous CoalTonsBurned |  | 10200908 | Point | Lb | Million Btus | Heat | Input | HeatMillion BtusInput
10100202 | Point | Lb | Tons | Bituminous Coal | Burned | Bituminous CoalTonsBurned |  | 10200908 | Point | Lb | Million Btus | Heat | Input | HeatMillion BtusInput
10100202 | Point | Lb | Tons | Bituminous Coal | Burned | Bituminous CoalTonsBurned |  | 10200908 | Point | Lb | Million Btus | Heat | Input | HeatMillion BtusInput
10100202 | Point | Lb | Tons | Bituminous Coal | Burned | Bituminous CoalTonsBurned |  | 10200908 | Point | Lb | Million Btus | Heat | Input | HeatMillion BtusInput
10100202 | Point | Lb | Tons | Bituminous Coal | Burned | Bituminous CoalTonsBurned |  | 10200908 | Point | Lb | Million Btus | Heat | Input | HeatMillion BtusInput
10100202 | Point | Lb | Tons | Bituminous Coal | Burned | Bituminous CoalTonsBurned |  | 10200908 | Point | Lb | Million Btus | Heat | Input | HeatMillion BtusInput
10100202 | Point | Lb | Tons | Bituminous Coal | Burned | Bituminous CoalTonsBurned |  | 10200908 | Point | Lb | Million Btus | Heat | Input | HeatMillion BtusInput
10100202 | Point | Lb | Tons | Bituminous Coal | Burned | Bituminous CoalTonsBurned |  | 10200908 | Point | Lb | Million Btus | Heat | Input | HeatMillion BtusInput
10100202 | Point | Lb | Tons | Bituminous Coal | Burned | Bituminous CoalTonsBurned |  | 10200908 | Point | Lb | Million Btus | Heat | Input | HeatMillion BtusInput
10100202 | Point | Lb | Tons | Bituminous Coal | Burned | Bituminous CoalTonsBurned |  | 10200908 | Point | Lb | Million Btus | Heat | Input | HeatMillion BtusInput
10100202 | Point | Lb | Tons | Bituminous Coal | Burned | Bituminous CoalTonsBurned |  | 10200908 | Point | Lb | Million Btus | Heat | Input | HeatMillion BtusInput
10100202 | Point | Lb | Tons | Bituminous Coal | Burned | Bituminous CoalTonsBurned |  | 10200908 | Point | Lb | Million Btus | Heat | Input | HeatMillion BtusInput
10100202 | Point | Lb | Tons | Bituminous Coal | Burned | Bituminous CoalTonsBurned |  | 10200908 | Point | Lb | Million Btus | Heat | Input | HeatMillion BtusInput
10100202 | Point | Lb | Tons | Bituminous Coal | Burned | Bituminous CoalTonsBurned |  | 10200908 | Point | Lb | Million Btus | Heat | Input | HeatMillion BtusInput
10100202 | Point | mg | Megagrams | Coal | Burned | CoalMegagramsBurned |  | 10200908 | Point | Lb | Million Btus | Heat | Input | HeatMillion BtusInput
10100202 | Point | Lb | Tons | Bituminous Coal | Burned | Bituminous CoalTonsBurned |  | 10200908 | Point | Lb | Million Btus | Heat | Input | HeatMillion BtusInput
10100202 | Point | Lb | Tons | Bituminous Coal | Burned | Bituminous CoalTonsBurned |  | 10200908 | Point | Lb | Million Btus | Heat | Input | HeatMillion BtusInput
10100202 | Point | Lb | Tons | Bituminous Coal | Burned | Bituminous CoalTonsBurned |  | 10200908 | Point | Lb | Million Btus | Heat | Input | HeatMillion BtusInput
10100202 | Point | mg | Megagrams | Coal | Burned | CoalMegagramsBurned |  | 10200908 | Point | Lb | Million Btus | Heat | Input | HeatMillion BtusInput
10100202 | Point | Lb | Tons | Bituminous Coal | Burned | Bituminous CoalTonsBurned |  | 10200908 | Point | Lb | Million Btus | Heat | Input | HeatMillion BtusInput
10100202 | Point | Lb | Tons | Bituminous Coal | Burned | Bituminous CoalTonsBurned |  | 10200908 | Point | Lb | Million Btus | Heat | Input | HeatMillion BtusInput
10100202 | Point | Lb | Tons | Bituminous Coal | Burned | Bituminous CoalTonsBurned |  | 10200908 | Point | Lb | Million Btus | Heat | Input | HeatMillion BtusInput
10100202 | Point | mg | Megagrams | Coal | Burned | CoalMegagramsBurned |  | 10200908 | Point | Lb | Million Btus | Heat | Input | HeatMillion BtusInput
10100202 | Point | Lb | Tons | Bituminous Coal | Burned | Bituminous CoalTonsBurned |  | 10200908 | Point | Lb | Million Btus | Heat | Input | HeatMillion BtusInput
10100202 | Point | Lb | Tons | Bituminous Coal | Burned | Bituminous CoalTonsBurned |  | 10200908 | Point | Lb | Million Btus | Heat | Input | HeatMillion BtusInput
10100202 | Point | Lb | Tons | Bituminous Coal | Burned | Bituminous CoalTonsBurned |  | 10200908 | Point | Lb | Million Btus | Heat | Input | HeatMillion BtusInput
10100202 | Point | mg | Megagrams | Coal | Burned | CoalMegagramsBurned |  | 10200908 | Point | Lb | Million Btus | Heat | Input | HeatMillion BtusInput
10100202 | Point | Lb | Tons | Bituminous Coal | Burned | Bituminous CoalTonsBurned |  | 10200908 | Point | Lb | Million Btus | Heat | Input | HeatMillion BtusInput
10100202 | Point | Lb | Tons | Bituminous Coal | Burned | Bituminous CoalTonsBurned |  | 10200908 | Point | Lb | Million Btus | Heat | Input | HeatMillion BtusInput
10100202 | Point | Lb | Tons | Bituminous Coal | Burned | Bituminous CoalTonsBurned |  | 10200908 | Point | Lb | Million Btus | Heat | Input | HeatMillion BtusInput
10100202 | Point | Lb | Tons | Bituminous Coal | Burned | Bituminous CoalTonsBurned |  | 10200908 | Point | Lb | Million Btus | Heat | Input | HeatMillion BtusInput
10100202 | Point | Lb | Tons | Bituminous Coal | Burned | Bituminous CoalTonsBurned |  | 10200908 | Point | Lb | Million Btus | Heat | Input | HeatMillion BtusInput
10100202 | Point | Lb | Tons | Bituminous Coal | Burned | Bituminous CoalTonsBurned |  | 10200908 | Point | Lb | Million Btus | Heat | Input | HeatMillion BtusInput
10100202 | Point | Lb | Tons | Bituminous Coal | Burned | Bituminous CoalTonsBurned |  | 10200908 | Point | Lb | Million Btus | Heat | Input | HeatMillion BtusInput
10100202 | Point | Lb | Tons | Bituminous Coal | Burned | Bituminous CoalTonsBurned |  | 10200910 | Point | Lb | Tons | Wood/Bark | Burned | Wood/BarkTonsBurned
10100202 | Point | Lb | Million Btus | Heat | Input | HeatMillion BtusInput |  | 10200910 | Point | Lb | Tons | Wood/Bark | Burned | Wood/BarkTonsBurned
10100202 | Point | Lb | Tons | Bituminous Coal | Burned | Bituminous CoalTonsBurned |  | 10200910 | Point | Lb | Tons | Wood/Bark | Burned | Wood/BarkTonsBurned
10100202 | Point | Lb | Tons | Bituminous Coal | Burned | Bituminous CoalTonsBurned |  | 10200910 | Point | Lb | Tons | Wood/Bark | Burned | Wood/BarkTonsBurned
10100202 | Point | Lb | Million Btus | Heat | Input | HeatMillion BtusInput |  | 10200910 | Point | Lb | Tons | Wood/Bark | Burned | Wood/BarkTonsBurned
10100202 | Point | Lb | Tons | Bituminous Coal | Burned | Bituminous CoalTonsBurned |  | 10200910 | Point | Lb | Tons | Wood/Bark | Burned | Wood/BarkTonsBurned
10100202 | Point | Lb | Million Btus | Heat | Input | HeatMillion BtusInput |  | 10200910 | Point | Lb | Tons | Wood/Bark | Burned | Wood/BarkTonsBurned
10100202 | Point | Lb | Tons | Bituminous Coal | Burned | Bituminous CoalTonsBurned |  | 10200911 | Point | Lb | Tons | Wood/Bark | Burned | Wood/BarkTonsBurned
10100202 | Point | Lb | Tons | Bituminous Coal | Burned | Bituminous CoalTonsBurned |  | 10200911 | Point | Lb | Tons | Wood/Bark | Burned | Wood/BarkTonsBurned
10100202 | Point | Lb | Tons | Bituminous Coal | Burned | Bituminous CoalTonsBurned |  | 10200911 | Point | Lb | Tons | Wood/Bark | Burned | Wood/BarkTonsBurned
10100202 | Point | Lb | Tons | Bituminous Coal | Burned | Bituminous CoalTonsBurned |  | 10200911 | Point | Lb | Tons | Wood/Bark | Burned | Wood/BarkTonsBurned
10100202 | Point | Lb | Tons | Bituminous Coal | Burned | Bituminous CoalTonsBurned |  | 10200911 | Point | Lb | Tons | Wood/Bark | Burned | Wood/BarkTonsBurned
10100202 | Point | Lb | Tons | Bituminous Coal | Burned | Bituminous CoalTonsBurned |  | 10200911 | Point | Lb | Tons | Wood/Bark | Burned | Wood/BarkTonsBurned
10100202 | Point | Lb | Tons | Bituminous Coal | Burned | Bituminous CoalTonsBurned |  | 10200911 | Point | Lb | Tons | Wood/Bark | Burned | Wood/BarkTonsBurned
10100202 | Point | Lb | Tons | Bituminous Coal | Burned | Bituminous CoalTonsBurned |  | 10200911 | Point | Lb | Tons | Wood/Bark | Burned | Wood/BarkTonsBurned
10100202 | Point | Lb | Tons | Bituminous Coal | Burned | Bituminous CoalTonsBurned |  | 10200911 | Point | Lb | Tons | Wood/Bark | Burned | Wood/BarkTonsBurned
10100202 | Point | Lb | Tons | Bituminous Coal | Burned | Bituminous CoalTonsBurned |  | 10200912 | Point | Lb | Tons | Wood/Bark | Burned | Wood/BarkTonsBurned
10100202 | Point | Lb | Million Btus | Heat | Input | HeatMillion BtusInput |  | 10200912 | Point | Lb | Tons | Wood/Bark | Burned | Wood/BarkTonsBurned
10100202 | Point | Lb | Tons | Bituminous Coal | Burned | Bituminous CoalTonsBurned |  | 10200912 | Point | Lb | Tons | Wood/Bark | Burned | Wood/BarkTonsBurned
10100202 | Point | Lb | Tons | Bituminous Coal | Burned | Bituminous CoalTonsBurned |  | 10200912 | Point | Lb | Tons | Wood/Bark | Burned | Wood/BarkTonsBurned
10100202 | Point | Lb | Tons | Bituminous Coal | Burned | Bituminous CoalTonsBurned |  | 10200912 | Point | Lb | Tons | Wood/Bark | Burned | Wood/BarkTonsBurned
10100202 | Point | Lb | Tons | Bituminous Coal | Burned | Bituminous CoalTonsBurned |  | 10200912 | Point | Lb | Tons | Wood/Bark | Burned | Wood/BarkTonsBurned
10100202 | Point | Lb | Tons | Bituminous Coal | Burned | Bituminous CoalTonsBurned |  | 10200912 | Point | Lb | Tons | Wood/Bark | Burned | Wood/BarkTonsBurned
10100202 | Point | Lb | Tons | Bituminous Coal | Burned | Bituminous CoalTonsBurned |  | 10201001 | Point | Lb | 1000 Gallons | Butane | Burned | Butane1000 GallonsBurned
10100202 | Point | Lb | Tons | Bituminous Coal | Burned | Bituminous CoalTonsBurned |  | 10201001 | Point | Lb | 1000 Gallons | Butane | Burned | Butane1000 GallonsBurned
10100202 | Point | Lb | Tons | Bituminous Coal | Burned | Bituminous CoalTonsBurned |  | 10201001 | Point | Lb | 1000 Gallons | Butane | Burned | Butane1000 GallonsBurned
10100202 | Point | Lb | Tons | Bituminous Coal | Burned | Bituminous CoalTonsBurned |  | 10201001 | Point | Lb | 1000 Gallons | Butane | Burned | Butane1000 GallonsBurned
10100202 | Point | Lb | Tons | Bituminous Coal | Burned | Bituminous CoalTonsBurned |  | 10201001 | Point | Lb | 1000 Gallons | Butane | Burned | Butane1000 GallonsBurned
10100202 | Point | Lb | Tons | Bituminous Coal | Burned | Bituminous CoalTonsBurned |  | 10201001 | Point | Lb | 1000 Gallons | Butane | Burned | Butane1000 GallonsBurned
10100202 | Point | Lb | Tons | Bituminous Coal | Burned | Bituminous CoalTonsBurned |  | 10201001 | Point | Lb | 1000 Gallons | Butane | Burned | Butane1000 GallonsBurned
10100202 | Point | mg | Megagrams | Coal | Burned | CoalMegagramsBurned |  | 10201001 | Point | Lb | 1000 Gallons | Butane | Burned | Butane1000 GallonsBurned
10100202 | Point | Lb | Tons | Bituminous Coal | Burned | Bituminous CoalTonsBurned |  | 10201001 | Point | Lb | 1000 Gallons | Butane | Burned | Butane1000 GallonsBurned
10100202 | Point | Lb | Tons | Bituminous Coal | Burned | Bituminous CoalTonsBurned |  | 10201001 | Point | Lb | 1000 Gallons | Butane | Burned | Butane1000 GallonsBurned
10100202 | Point | Lb | Tons | Bituminous Coal | Burned | Bituminous CoalTonsBurned |  | 10201001 | Point | Lb | 1000 Gallons | Butane | Burned | Butane1000 GallonsBurned
10100202 | Point | mg | Megagrams | Coal | Burned | CoalMegagramsBurned |  | 10201001 | Point | Lb | 1000 Gallons | Butane | Burned | Butane1000 GallonsBurned
10100202 | Point | Lb | Tons | Bituminous Coal | Burned | Bituminous CoalTonsBurned |  | 10201001 | Point | Lb | 1000 Gallons | Butane | Burned | Butane1000 GallonsBurned
10100202 | Point | Lb | Tons | Bituminous Coal | Burned | Bituminous CoalTonsBurned |  | 10201001 | Point | Lb | 1000 Gallons | Butane | Burned | Butane1000 GallonsBurned
10100202 | Point | Lb | Tons | Bituminous Coal | Burned | Bituminous CoalTonsBurned |  | 10201001 | Point | Lb | 1000 Gallons | Butane | Burned | Butane1000 GallonsBurned
10100202 | Point | Lb | Tons | Bituminous Coal | Burned | Bituminous CoalTonsBurned |  | 10201002 | Point | Lb | 1000 Gallons | Propane | Burned | Propane1000 GallonsBurned
10100202 | Point | Lb | Tons | Bituminous Coal | Burned | Bituminous CoalTonsBurned |  | 10201002 | Point | Lb | 1000 Gallons | Propane | Burned | Propane1000 GallonsBurned
10100202 | Point | Lb | Tons | Bituminous Coal | Burned | Bituminous CoalTonsBurned |  | 10201002 | Point | Lb | 1000 Gallons | Propane | Burned | Propane1000 GallonsBurned
10100202 | Point | Lb | Million Btus | Heat | Input | HeatMillion BtusInput |  | 10201002 | Point | Lb | 1000 Gallons | Propane | Burned | Propane1000 GallonsBurned
10100202 | Point | Lb | Million Btus | Heat | Input | HeatMillion BtusInput |  | 10201002 | Point | Lb | 1000 Gallons | Propane | Burned | Propane1000 GallonsBurned
10100202 | Point | Lb | Tons | Bituminous Coal | Burned | Bituminous CoalTonsBurned |  | 10201002 | Point | Lb | 1000 Gallons | Propane | Burned | Propane1000 GallonsBurned
10100202 | Point | Lb | Tons | Bituminous Coal | Burned | Bituminous CoalTonsBurned |  | 10201002 | Point | Lb | 1000 Gallons | Propane | Burned | Propane1000 GallonsBurned
10100202 | Point | Lb | Tons | Bituminous Coal | Burned | Bituminous CoalTonsBurned |  | 10201002 | Point | Lb | 1000 Gallons | Propane | Burned | Propane1000 GallonsBurned
10100202 | Point | Lb | Tons | Bituminous Coal | Burned | Bituminous CoalTonsBurned |  | 10201002 | Point | Lb | 1000 Gallons | Propane | Burned | Propane1000 GallonsBurned
10100202 | Point | Lb | Tons | Bituminous Coal | Burned | Bituminous CoalTonsBurned |  | 10201002 | Point | Lb | 1000 Gallons | Propane | Burned | Propane1000 GallonsBurned
10100202 | Point | Lb | Tons | Bituminous Coal | Burned | Bituminous CoalTonsBurned |  | 10201002 | Point | Lb | 1000 Gallons | Propane | Burned | Propane1000 GallonsBurned
10100202 | Point | Lb | Tons | Bituminous Coal | Burned | Bituminous CoalTonsBurned |  | 10201002 | Point | Lb | 1000 Gallons | Propane | Burned | Propane1000 GallonsBurned
10100202 | Point | Lb | Tons | Bituminous Coal | Burned | Bituminous CoalTonsBurned |  | 10201101 | Point | Lb | Tons | Bagasse | Burned | BagasseTonsBurned
10100202 | Point | Lb | Tons | Bituminous Coal | Burned | Bituminous CoalTonsBurned |  | 10201101 | Point | Lb | Tons | Bagasse | Burned | BagasseTonsBurned
10100202 | Point | Lb | Tons | Bituminous Coal | Burned | Bituminous CoalTonsBurned |  | 10201101 | Point | Lb | Tons | Bagasse | Burned | BagasseTonsBurned
10100202 | Point | Lb | Tons | Bituminous Coal | Burned | Bituminous CoalTonsBurned |  | 10201101 | Point | Lb | Tons | Bagasse | Burned | BagasseTonsBurned
10100202 | Point | Lb | Tons | Bituminous Coal | Burned | Bituminous CoalTonsBurned |  | 10201101 | Point | Lb | Tons | Bagasse | Burned | BagasseTonsBurned
10100202 | Point | Lb | Tons | Bituminous Coal | Burned | Bituminous CoalTonsBurned |  | 10201101 | Point | Lb | Tons | Bagasse | Burned | BagasseTonsBurned
10100202 | Point | Lb | Tons | Bituminous Coal | Burned | Bituminous CoalTonsBurned |  | 10201101 | Point | Lb | Tons | Bagasse | Burned | BagasseTonsBurned
10100202 | Point | Lb | Tons | Bituminous Coal | Burned | Bituminous CoalTonsBurned |  | 10201101 | Point | Lb | Tons | Bagasse | Burned | BagasseTonsBurned
10100202 | Point | Lb | Tons | Bituminous Coal | Burned | Bituminous CoalTonsBurned |  | 10201101 | Point | Lb | Tons | Steam | Produced | SteamTonsProduced
10100202 | Point | Lb | Tons | Bituminous Coal | Burned | Bituminous CoalTonsBurned |  | 10201101 | Point | Lb | 1000 Pounds | Steam | Produced | Steam1000 PoundsProduced
10100202 | Point | Lb | Tons | Bituminous Coal | Burned | Bituminous CoalTonsBurned |  | 10201101 | Point | Lb | Million Btus | Heat | Input | HeatMillion BtusInput
10100202 | Point | Lb | Tons | Bituminous Coal | Burned | Bituminous CoalTonsBurned |  | 10201201 | Point | Lb | Million Btus | Heat | Input | HeatMillion BtusInput
10100202 | Point | Lb | Tons | Bituminous Coal | Burned | Bituminous CoalTonsBurned |  | 10201201 | Point | Lb | Million Btus | Heat | Input | HeatMillion BtusInput
10100202 | Point | Lb | Tons | Bituminous Coal | Burned | Bituminous CoalTonsBurned |  | 10201201 | Point | Lb | Million Btus | Heat | Input | HeatMillion BtusInput
10100202 | Point | Lb | Tons | Bituminous Coal | Burned | Bituminous CoalTonsBurned |  | 10201201 | Point | Lb | Million Btus | Heat | Input | HeatMillion BtusInput
10100202 | Point | Lb | Tons | Bituminous Coal | Burned | Bituminous CoalTonsBurned |  | 10201201 | Point | Lb | Million Btus | Heat | Input | HeatMillion BtusInput
10100202 | Point | Lb | Tons | Bituminous Coal | Burned | Bituminous CoalTonsBurned |  | 10201201 | Point | Lb | Tons | Solid Waste | Burned | Solid WasteTonsBurned
10100202 | Point | Lb | Tons | Bituminous Coal | Burned | Bituminous CoalTonsBurned |  | 10201201 | Point | Lb | Tons | Solid Waste | Burned | Solid WasteTonsBurned
10100202 | Point | Lb | Tons | Bituminous Coal | Burned | Bituminous CoalTonsBurned |  | 10201201 | Point | Lb | Tons | Solid Waste | Burned | Solid WasteTonsBurned
10100202 | Point | Lb | Tons | Bituminous Coal | Burned | Bituminous CoalTonsBurned |  | 10201202 | Point | Lb | Tons | Refuse Derived Fuel | Burned | Refuse Derived FuelTonsBurned
10100202 | Point | Lb | Tons | Bituminous Coal | Burned | Bituminous CoalTonsBurned |  | 10201202 | Point | Lb | Tons | Refuse Derived Fuel | Burned | Refuse Derived FuelTonsBurned
10100202 | Point | Lb | Million Btus | Heat | Input | HeatMillion BtusInput |  | 10201202 | Point | Lb | Tons | Refuse Derived Fuel | Burned | Refuse Derived FuelTonsBurned
10100202 | Point | Lb | Million Btus | Heat | Input | HeatMillion BtusInput |  | 10201202 | Point | Lb | Tons | Refuse Derived Fuel | Burned | Refuse Derived FuelTonsBurned
10100202 | Point | Lb | Million Btus | Heat | Input | HeatMillion BtusInput |  | 10201202 | Point | Lb | Tons | Refuse Derived Fuel | Burned | Refuse Derived FuelTonsBurned
10100202 | Point | Lb | Million Btus | Heat | Input | HeatMillion BtusInput |  | 10201202 | Point | Lb | Tons | Refuse Derived Fuel | Burned | Refuse Derived FuelTonsBurned
10100202 | Point | Lb | Million Btus | Heat | Input | HeatMillion BtusInput |  | 10201202 | Point | Lb | Tons | Refuse Derived Fuel | Burned | Refuse Derived FuelTonsBurned
10100202 | Point | Lb | Million Btus | Heat | Input | HeatMillion BtusInput |  | 10201301 | Point | Lb | 1000 Gallons | Liquid Waste | Burned | Liquid Waste1000 GallonsBurned
10100202 | Point | Lb | Tons | Bituminous Coal | Burned | Bituminous CoalTonsBurned |  | 10201301 | Point | Lb | 1000 Gallons | Liquid Waste | Burned | Liquid Waste1000 GallonsBurned
10100202 | Point | Lb | Tons | Bituminous Coal | Burned | Bituminous CoalTonsBurned |  | 10201301 | Point | Lb | 1000 Gallons | Liquid Waste | Burned | Liquid Waste1000 GallonsBurned
10100202 | Point | Lb | Million Btus | Heat | Input | HeatMillion BtusInput |  | 10201302 | Point | mg | Megagrams | Waste | Burned | WasteMegagramsBurned
10100202 | Point | Lb | Tons | Bituminous Coal | Burned | Bituminous CoalTonsBurned |  | 10201302 | Point | mg | Megagrams | Waste | Burned | WasteMegagramsBurned
10100202 | Point | Lb | Million Btus | Heat | Input | HeatMillion BtusInput |  | 10201302 | Point | Lb | 1000 Gallons | Waste Oil | Burned | Waste Oil1000 GallonsBurned
10100202 | Point | Lb | Million Btus | Heat | Input | HeatMillion BtusInput |  | 10201302 | Point | Lb | 1000 Gallons | Waste Oil | Burned | Waste Oil1000 GallonsBurned
10100202 | Point | Lb | Tons | Bituminous Coal | Burned | Bituminous CoalTonsBurned |  | 10201302 | Point | Lb | 1000 Gallons | Waste Oil | Burned | Waste Oil1000 GallonsBurned
10100202 | Point | Lb | Tons | Bituminous Coal | Burned | Bituminous CoalTonsBurned |  | 10201302 | Point | Lb | 1000 Gallons | Waste Oil | Burned | Waste Oil1000 GallonsBurned
10100202 | Point | Lb | Tons | Bituminous Coal | Burned | Bituminous CoalTonsBurned |  | 10201302 | Point | Lb | 1000 Gallons | Waste Oil | Burned | Waste Oil1000 GallonsBurned
10100202 | Point | Lb | Tons | Bituminous Coal | Burned | Bituminous CoalTonsBurned |  | 10201302 | Point | Lb | 1000 Gallons | Waste Oil | Burned | Waste Oil1000 GallonsBurned
10100202 | Point | Lb | Tons | Bituminous Coal | Burned | Bituminous CoalTonsBurned |  | 10201302 | Point | mg | Megagrams | Waste | Burned | WasteMegagramsBurned
10100202 | Point | Lb | Tons | Bituminous Coal | Burned | Bituminous CoalTonsBurned |  | 10201302 | Point | Lb | 1000 Gallons | Waste Oil | Burned | Waste Oil1000 GallonsBurned
10100202 | Point | mg | Megagrams | Coal | Burned | CoalMegagramsBurned |  | 10201302 | Point | Lb | 1000 Gallons | Waste Oil | Burned | Waste Oil1000 GallonsBurned
10100202 | Point | Lb | Tons | Bituminous Coal | Burned | Bituminous CoalTonsBurned |  | 10201401 | Point | Lb | Million Cubic Feet | Natural Gas | Burned | Natural GasMillion Cubic FeetBurned
10100202 | Point | Lb | Tons | Bituminous Coal | Burned | Bituminous CoalTonsBurned |  | 10201401 | Point | Lb | Million Cubic Feet | Natural Gas | Burned | Natural GasMillion Cubic FeetBurned
10100202 | Point | Lb | Tons | Bituminous Coal | Burned | Bituminous CoalTonsBurned |  | 10201401 | Point | Lb | Million Cubic Feet | Natural Gas | Burned | Natural GasMillion Cubic FeetBurned
10100202 | Point | Lb | Tons | Bituminous Coal | Burned | Bituminous CoalTonsBurned |  | 10201401 | Point | Lb | Million Cubic Feet | Natural Gas | Burned | Natural GasMillion Cubic FeetBurned
10100202 | Point | mg | Megagrams | Coal | Burned | CoalMegagramsBurned |  | 10201401 | Point | Lb | Million Cubic Feet | Natural Gas | Burned | Natural GasMillion Cubic FeetBurned
10100202 | Point | Lb | Tons | Bituminous Coal | Burned | Bituminous CoalTonsBurned |  | 10201401 | Point | Lb | Million Cubic Feet | Natural Gas | Burned | Natural GasMillion Cubic FeetBurned
10100202 | Point | Lb | Tons | Bituminous Coal | Burned | Bituminous CoalTonsBurned |  | 10201401 | Point | Lb | Million Cubic Feet | Natural Gas | Burned | Natural GasMillion Cubic FeetBurned
10100202 | Point | Lb | Tons | Bituminous Coal | Burned | Bituminous CoalTonsBurned |  | 10201402 | Point | Lb | Million Cubic Feet | Process Gas | Burned | Process GasMillion Cubic FeetBurned
10100202 | Point | Lb | Tons | Bituminous Coal | Burned | Bituminous CoalTonsBurned |  | 10201402 | Point | Lb | Million Cubic Feet | Process Gas | Burned | Process GasMillion Cubic FeetBurned
10100202 | Point | Lb | Tons | Bituminous Coal | Burned | Bituminous CoalTonsBurned |  | 10201402 | Point | Lb | Million Cubic Feet | Natural Gas | Burned | Natural GasMillion Cubic FeetBurned
10100202 | Point | Lb | Tons | Bituminous Coal | Burned | Bituminous CoalTonsBurned |  | 10201402 | Point | Lb | Million Cubic Feet | Natural Gas | Burned | Natural GasMillion Cubic FeetBurned
10100203 | Point | Lb | Tons | Bituminous Coal | Burned | Bituminous CoalTonsBurned |  | 10201402 | Point | Lb | Million Cubic Feet | Natural Gas | Burned | Natural GasMillion Cubic FeetBurned
10100203 | Point | Lb | Tons | Bituminous Coal | Burned | Bituminous CoalTonsBurned |  | 10201402 | Point | Lb | Million Cubic Feet | Process Gas | Burned | Process GasMillion Cubic FeetBurned
10100203 | Point | Lb | Tons | Bituminous Coal | Burned | Bituminous CoalTonsBurned |  | 10201402 | Point | Lb | Million Cubic Feet | Process Gas | Burned | Process GasMillion Cubic FeetBurned
10100203 | Point | Lb | Tons | Bituminous Coal | Burned | Bituminous CoalTonsBurned |  | 10201403 | Point | Lb | 1000 Gallons | Distillate Oil | Burned | Distillate Oil1000 GallonsBurned
10100203 | Point | Lb | Tons | Bituminous Coal | Burned | Bituminous CoalTonsBurned |  | 10201403 | Point | Lb | 1000 Gallons | Distillate Oil | Burned | Distillate Oil1000 GallonsBurned
10100203 | Point | Lb | 1000 Tons | Bituminous Coal | Burned | Bituminous Coal1000 TonsBurned |  | 10201403 | Point | Lb | 1000 Gallons | Distillate Oil | Burned | Distillate Oil1000 GallonsBurned
10100203 | Point | Lb | Tons | Bituminous Coal | Burned | Bituminous CoalTonsBurned |  | 10201403 | Point | Lb | 1000 Gallons | Distillate Oil | Burned | Distillate Oil1000 GallonsBurned
10100203 | Point | Lb | Tons | Bituminous Coal | Burned | Bituminous CoalTonsBurned |  | 10201403 | Point | Lb | 1000 Gallons | Distillate Oil | Burned | Distillate Oil1000 GallonsBurned
10100203 | Point | Lb | Tons | Bituminous Coal | Burned | Bituminous CoalTonsBurned |  | 10201403 | Point | Lb | 1000 Gallons | Distillate Oil | Burned | Distillate Oil1000 GallonsBurned
10100203 | Point | Lb | Tons | Bituminous Coal | Burned | Bituminous CoalTonsBurned |  | 10201403 | Point | Lb | 1000 Gallons | Distillate Oil | Burned | Distillate Oil1000 GallonsBurned
10100203 | Point | Lb | Million Btus | Heat | Input | HeatMillion BtusInput |  | 10201404 | Point | Lb | 1000 Gallons | Residual Oil | Burned | Residual Oil1000 GallonsBurned
10100203 | Point | Lb | Tons | Bituminous Coal | Burned | Bituminous CoalTonsBurned |  | 10201404 | Point | Lb | 1000 Gallons | Residual Oil | Burned | Residual Oil1000 GallonsBurned
10100203 | Point | Lb | Tons | Bituminous Coal | Burned | Bituminous CoalTonsBurned |  | 10201404 | Point | Lb | 1000 Gallons | Residual Oil | Burned | Residual Oil1000 GallonsBurned
10100203 | Point | Lb | Tons | Bituminous Coal | Burned | Bituminous CoalTonsBurned |  | 10201404 | Point | Lb | 1000 Gallons | Residual Oil | Burned | Residual Oil1000 GallonsBurned
10100203 | Point | Lb | Tons | Bituminous Coal | Burned | Bituminous CoalTonsBurned |  | 10201404 | Point | Lb | 1000 Gallons | Residual Oil | Burned | Residual Oil1000 GallonsBurned
10100203 | Point | Lb | Tons | Bituminous Coal | Burned | Bituminous CoalTonsBurned |  | 10201404 | Point | Lb | 1000 Gallons | Residual Oil | Burned | Residual Oil1000 GallonsBurned
10100203 | Point | Lb | Tons | Bituminous Coal | Burned | Bituminous CoalTonsBurned |  | 10201404 | Point | Lb | 1000 Gallons | Residual Oil | Burned | Residual Oil1000 GallonsBurned
10100203 | Point | Lb | Tons | Bituminous Coal | Burned | Bituminous CoalTonsBurned |  | 10300101 | Point | Lb | 1000 Tons | Anthracite | Burned | Anthracite1000 TonsBurned
10100203 | Point | Lb | Million Btus | Heat | Input | HeatMillion BtusInput |  | 10300101 | Point | Lb | Tons | Anthracite | Burned | AnthraciteTonsBurned
10100203 | Point | Lb | Tons | Bituminous Coal | Burned | Bituminous CoalTonsBurned |  | 10300101 | Point | Lb | Tons | Anthracite | Burned | AnthraciteTonsBurned
10100203 | Point | Lb | Tons | Bituminous Coal | Burned | Bituminous CoalTonsBurned |  | 10300101 | Point | Lb | Tons | Anthracite | Burned | AnthraciteTonsBurned
10100203 | Point | Lb | Tons | Bituminous Coal | Burned | Bituminous CoalTonsBurned |  | 10300101 | Point | Lb | Tons | Anthracite | Burned | AnthraciteTonsBurned
10100203 | Point | Lb | Million Btus | Heat | Input | HeatMillion BtusInput |  | 10300101 | Point | Lb | Tons | Anthracite | Burned | AnthraciteTonsBurned
10100203 | Point | Lb | Tons | Bituminous Coal | Burned | Bituminous CoalTonsBurned |  | 10300101 | Point | Lb | Tons | Anthracite | Burned | AnthraciteTonsBurned
10100203 | Point | Lb | Tons | Bituminous Coal | Burned | Bituminous CoalTonsBurned |  | 10300101 | Point | Lb | Tons | Anthracite | Burned | AnthraciteTonsBurned
10100203 | Point | Lb | Tons | Bituminous Coal | Burned | Bituminous CoalTonsBurned |  | 10300101 | Point | Lb | Tons | Anthracite | Burned | AnthraciteTonsBurned
10100203 | Point | Lb | Tons | Bituminous Coal | Burned | Bituminous CoalTonsBurned |  | 10300101 | Point | Lb | Tons | Anthracite | Burned | AnthraciteTonsBurned
10100203 | Point | Lb | Tons | Bituminous Coal | Burned | Bituminous CoalTonsBurned |  | 10300101 | Point | Lb | Tons | Anthracite | Burned | AnthraciteTonsBurned
10100203 | Point | Lb | Tons | Bituminous Coal | Burned | Bituminous CoalTonsBurned |  | 10300101 | Point | Lb | Tons | Anthracite | Burned | AnthraciteTonsBurned
10100203 | Point | Lb | Million Btus | Heat | Input | HeatMillion BtusInput |  | 10300101 | Point | Lb | Tons | Anthracite | Burned | AnthraciteTonsBurned
10100203 | Point | Lb | Tons | Bituminous Coal | Burned | Bituminous CoalTonsBurned |  | 10300101 | Point | Lb | Tons | Anthracite | Burned | AnthraciteTonsBurned
10100203 | Point | Lb | Tons | Bituminous Coal | Burned | Bituminous CoalTonsBurned |  | 10300101 | Point | Lb | Tons | Anthracite | Burned | AnthraciteTonsBurned
10100203 | Point | Lb | Tons | Bituminous Coal | Burned | Bituminous CoalTonsBurned |  | 10300101 | Point | Lb | Tons | Anthracite | Burned | AnthraciteTonsBurned
10100203 | Point | mg | Megagrams | Coal | Burned | CoalMegagramsBurned |  | 10300101 | Point | Lb | Tons | Anthracite | Burned | AnthraciteTonsBurned
10100203 | Point | mg | Megagrams | Coal | Burned | CoalMegagramsBurned |  | 10300101 | Point | Lb | Tons | Anthracite | Burned | AnthraciteTonsBurned
10100203 | Point | Lb | Tons | Bituminous Coal | Burned | Bituminous CoalTonsBurned |  | 10300101 | Point | Lb | Tons | Anthracite | Burned | AnthraciteTonsBurned
10100203 | Point | Lb | Tons | Bituminous Coal | Burned | Bituminous CoalTonsBurned |  | 10300101 | Point | Lb | Tons | Anthracite | Burned | AnthraciteTonsBurned
10100203 | Point | Lb | Tons | Bituminous Coal | Burned | Bituminous CoalTonsBurned |  | 10300101 | Point | Lb | Tons | Anthracite | Burned | AnthraciteTonsBurned
10100203 | Point | Lb | Tons | Bituminous Coal | Burned | Bituminous CoalTonsBurned |  | 10300102 | Point | Lb | 1000 Tons | Anthracite | Burned | Anthracite1000 TonsBurned
10100203 | Point | Lb | Tons | Bituminous Coal | Burned | Bituminous CoalTonsBurned |  | 10300102 | Point | Lb | Tons | Anthracite | Burned | AnthraciteTonsBurned
10100203 | Point | Lb | Tons | Bituminous Coal | Burned | Bituminous CoalTonsBurned |  | 10300102 | Point | Lb | Tons | Anthracite | Burned | AnthraciteTonsBurned
10100203 | Point | Lb | Tons | Bituminous Coal | Burned | Bituminous CoalTonsBurned |  | 10300102 | Point | Lb | Tons | Anthracite | Burned | AnthraciteTonsBurned
10100203 | Point | Lb | Tons | Bituminous Coal | Burned | Bituminous CoalTonsBurned |  | 10300102 | Point | Lb | Tons | Anthracite | Burned | AnthraciteTonsBurned
10100203 | Point | Lb | Tons | Bituminous Coal | Burned | Bituminous CoalTonsBurned |  | 10300102 | Point | Lb | Tons | Anthracite | Burned | AnthraciteTonsBurned
10100203 | Point | Lb | Tons | Bituminous Coal | Burned | Bituminous CoalTonsBurned |  | 10300102 | Point | Lb | Tons | Anthracite | Burned | AnthraciteTonsBurned
10100203 | Point | Lb | Tons | Bituminous Coal | Burned | Bituminous CoalTonsBurned |  | 10300102 | Point | Lb | Tons | Anthracite | Burned | AnthraciteTonsBurned
10100203 | Point | Lb | Tons | Bituminous Coal | Burned | Bituminous CoalTonsBurned |  | 10300102 | Point | Lb | Tons | Anthracite | Burned | AnthraciteTonsBurned
10100203 | Point | Lb | Tons | Bituminous Coal | Burned | Bituminous CoalTonsBurned |  | 10300102 | Point | Lb | Tons | Anthracite | Burned | AnthraciteTonsBurned
10100203 | Point | Lb | Tons | Bituminous Coal | Burned | Bituminous CoalTonsBurned |  | 10300102 | Point | Lb | Tons | Anthracite | Burned | AnthraciteTonsBurned
10100203 | Point | Lb | Tons | Bituminous Coal | Burned | Bituminous CoalTonsBurned |  | 10300102 | Point | Lb | Tons | Anthracite | Burned | AnthraciteTonsBurned
10100203 | Point | Lb | Tons | Bituminous Coal | Burned | Bituminous CoalTonsBurned |  | 10300102 | Point | Lb | Tons | Anthracite | Burned | AnthraciteTonsBurned
10100203 | Point | Lb | Tons | Bituminous Coal | Burned | Bituminous CoalTonsBurned |  | 10300102 | Point | Lb | Tons | Anthracite | Burned | AnthraciteTonsBurned
10100203 | Point | Lb | Tons | Bituminous Coal | Burned | Bituminous CoalTonsBurned |  | 10300102 | Point | Lb | Tons | Anthracite | Burned | AnthraciteTonsBurned
10100203 | Point | Lb | Tons | Bituminous Coal | Burned | Bituminous CoalTonsBurned |  | 10300102 | Point | Lb | Tons | Anthracite | Burned | AnthraciteTonsBurned
10100203 | Point | Lb | Tons | Bituminous Coal | Burned | Bituminous CoalTonsBurned |  | 10300102 | Point | Lb | Tons | Anthracite | Burned | AnthraciteTonsBurned
10100203 | Point | Lb | Tons | Bituminous Coal | Burned | Bituminous CoalTonsBurned |  | 10300102 | Point | Lb | Tons | Anthracite | Burned | AnthraciteTonsBurned
10100203 | Point | Lb | Tons | Bituminous Coal | Burned | Bituminous CoalTonsBurned |  | 10300102 | Point | Lb | Tons | Anthracite | Burned | AnthraciteTonsBurned
10100203 | Point | Lb | Tons | Bituminous Coal | Burned | Bituminous CoalTonsBurned |  | 10300102 | Point | Lb | Tons | Anthracite | Burned | AnthraciteTonsBurned
10100203 | Point | Lb | Million Btus | Heat | Input | HeatMillion BtusInput |  | 10300102 | Point | Lb | Tons | Anthracite | Burned | AnthraciteTonsBurned
10100203 | Point | Lb | Tons | Bituminous Coal | Burned | Bituminous CoalTonsBurned |  | 10300102 | Point | Lb | Tons | Anthracite | Burned | AnthraciteTonsBurned
10100203 | Point | Lb | Tons | Bituminous Coal | Burned | Bituminous CoalTonsBurned |  | 10300102 | Point | Lb | Tons | Anthracite | Burned | AnthraciteTonsBurned
10100203 | Point | Lb | Million Btus | Heat | Input | HeatMillion BtusInput |  | 10300102 | Point | Lb | Tons | Anthracite | Burned | AnthraciteTonsBurned
10100203 | Point | Lb | Tons | Bituminous Coal | Burned | Bituminous CoalTonsBurned |  | 10300102 | Point | Lb | Million Btus | Heat | Input | HeatMillion BtusInput
10100203 | Point | Lb | Million Btus | Heat | Input | HeatMillion BtusInput |  | 10300102 | Point | Lb | Tons | Anthracite | Burned | AnthraciteTonsBurned
10100203 | Point | Lb | Tons | Bituminous Coal | Burned | Bituminous CoalTonsBurned |  | 10300102 | Point | Lb | Tons | Anthracite | Burned | AnthraciteTonsBurned
10100203 | Point | Lb | Tons | Bituminous Coal | Burned | Bituminous CoalTonsBurned |  | 10300102 | Point | Lb | Tons | Anthracite | Burned | AnthraciteTonsBurned
10100203 | Point | Lb | Tons | Bituminous Coal | Burned | Bituminous CoalTonsBurned |  | 10300102 | Point | Lb | Tons | Anthracite | Burned | AnthraciteTonsBurned
10100203 | Point | Lb | Tons | Bituminous Coal | Burned | Bituminous CoalTonsBurned |  | 10300103 | Point | Lb | 1000 Tons | Anthracite | Burned | Anthracite1000 TonsBurned
10100203 | Point | Lb | Tons | Bituminous Coal | Burned | Bituminous CoalTonsBurned |  | 10300103 | Point | Lb | Tons | Anthracite | Burned | AnthraciteTonsBurned
10100203 | Point | Lb | Tons | Bituminous Coal | Burned | Bituminous CoalTonsBurned |  | 10300103 | Point | Lb | Tons | Anthracite | Burned | AnthraciteTonsBurned
10100203 | Point | Lb | Tons | Bituminous Coal | Burned | Bituminous CoalTonsBurned |  | 10300103 | Point | Lb | Tons | Anthracite | Burned | AnthraciteTonsBurned
10100203 | Point | Lb | Tons | Bituminous Coal | Burned | Bituminous CoalTonsBurned |  | 10300103 | Point | Lb | Tons | Anthracite | Burned | AnthraciteTonsBurned
10100203 | Point | Lb | Tons | Bituminous Coal | Burned | Bituminous CoalTonsBurned |  | 10300103 | Point | Lb | Tons | Anthracite | Burned | AnthraciteTonsBurned
10100203 | Point | Lb | Tons | Bituminous Coal | Burned | Bituminous CoalTonsBurned |  | 10300103 | Point | Lb | Tons | Anthracite | Burned | AnthraciteTonsBurned
10100203 | Point | Lb | Million Btus | Heat | Input | HeatMillion BtusInput |  | 10300103 | Point | Lb | Tons | Anthracite | Burned | AnthraciteTonsBurned
10100203 | Point | Lb | Tons | Bituminous Coal | Burned | Bituminous CoalTonsBurned |  | 10300103 | Point | Lb | Tons | Anthracite | Burned | AnthraciteTonsBurned
10100203 | Point | Lb | Tons | Bituminous Coal | Burned | Bituminous CoalTonsBurned |  | 10300103 | Point | Lb | Million Btus | Heat | Input | HeatMillion BtusInput
10100203 | Point | Lb | Tons | Bituminous Coal | Burned | Bituminous CoalTonsBurned |  | 10300103 | Point | Lb | Tons | Anthracite | Burned | AnthraciteTonsBurned
10100203 | Point | Lb | Tons | Bituminous Coal | Burned | Bituminous CoalTonsBurned |  | 10300103 | Point | Lb | Tons | Anthracite | Burned | AnthraciteTonsBurned
10100203 | Point | Lb | Tons | Bituminous Coal | Burned | Bituminous CoalTonsBurned |  | 10300203 | Point | Lb | Tons | Bituminous Coal | Burned | Bituminous CoalTonsBurned
10100203 | Point | Lb | Tons | Bituminous Coal | Burned | Bituminous CoalTonsBurned |  | 10300203 | Point | Lb | Tons | Bituminous Coal | Burned | Bituminous CoalTonsBurned
10100203 | Point | Lb | Tons | Bituminous Coal | Burned | Bituminous CoalTonsBurned |  | 10300203 | Point | Lb | Tons | Bituminous Coal | Burned | Bituminous CoalTonsBurned
10100203 | Point | Lb | Tons | Bituminous Coal | Burned | Bituminous CoalTonsBurned |  | 10300203 | Point | Lb | Tons | Bituminous Coal | Burned | Bituminous CoalTonsBurned
10100203 | Point | Lb | Tons | Bituminous Coal | Burned | Bituminous CoalTonsBurned |  | 10300203 | Point | Lb | Tons | Bituminous Coal | Burned | Bituminous CoalTonsBurned
10100203 | Point | Lb | Tons | Bituminous Coal | Burned | Bituminous CoalTonsBurned |  | 10300203 | Point | Lb | 1000 Tons | Bituminous Coal | Burned | Bituminous Coal1000 TonsBurned
10100203 | Point | Lb | Tons | Bituminous Coal | Burned | Bituminous CoalTonsBurned |  | 10300203 | Point | Lb | Tons | Bituminous Coal | Burned | Bituminous CoalTonsBurned
10100203 | Point | Lb | Tons | Bituminous Coal | Burned | Bituminous CoalTonsBurned |  | 10300203 | Point | Lb | Tons | Bituminous Coal | Burned | Bituminous CoalTonsBurned
10100203 | Point | Lb | Tons | Bituminous Coal | Burned | Bituminous CoalTonsBurned |  | 10300203 | Point | Lb | Tons | Bituminous Coal | Burned | Bituminous CoalTonsBurned
10100203 | Point | Lb | Tons | Bituminous Coal | Burned | Bituminous CoalTonsBurned |  | 10300203 | Point | Lb | Tons | Bituminous Coal | Burned | Bituminous CoalTonsBurned
10100203 | Point | Lb | Tons | Bituminous Coal | Burned | Bituminous CoalTonsBurned |  | 10300203 | Point | Lb | Million Btus | Heat | Input | HeatMillion BtusInput
10100203 | Point | Lb | Tons | Bituminous Coal | Burned | Bituminous CoalTonsBurned |  | 10300203 | Point | Lb | Tons | Bituminous Coal | Burned | Bituminous CoalTonsBurned
10100203 | Point | Lb | Tons | Bituminous Coal | Burned | Bituminous CoalTonsBurned |  | 10300203 | Point | Lb | Tons | Bituminous Coal | Burned | Bituminous CoalTonsBurned
10100203 | Point | Lb | Tons | Bituminous Coal | Burned | Bituminous CoalTonsBurned |  | 10300203 | Point | Lb | Tons | Bituminous Coal | Burned | Bituminous CoalTonsBurned
10100203 | Point | Lb | Tons | Bituminous Coal | Burned | Bituminous CoalTonsBurned |  | 10300203 | Point | Lb | Tons | Bituminous Coal | Burned | Bituminous CoalTonsBurned
10100203 | Point | Lb | Tons | Bituminous Coal | Burned | Bituminous CoalTonsBurned |  | 10300203 | Point | Lb | Tons | Bituminous Coal | Burned | Bituminous CoalTonsBurned
10100203 | Point | Lb | Tons | Bituminous Coal | Burned | Bituminous CoalTonsBurned |  | 10300203 | Point | Lb | Tons | Bituminous Coal | Burned | Bituminous CoalTonsBurned
10100203 | Point | Lb | Tons | Bituminous Coal | Burned | Bituminous CoalTonsBurned |  | 10300203 | Point | Lb | Tons | Bituminous Coal | Burned | Bituminous CoalTonsBurned
10100203 | Point | Lb | Tons | Bituminous Coal | Burned | Bituminous CoalTonsBurned |  | 10300203 | Point | Lb | Million Btus | Heat | Input | HeatMillion BtusInput
10100203 | Point | Lb | Tons | Bituminous Coal | Burned | Bituminous CoalTonsBurned |  | 10300203 | Point | Lb | Tons | Bituminous Coal | Burned | Bituminous CoalTonsBurned
10100203 | Point | Lb | Tons | Bituminous Coal | Burned | Bituminous CoalTonsBurned |  | 10300203 | Point | Lb | Tons | Bituminous Coal | Burned | Bituminous CoalTonsBurned
10100203 | Point | Lb | Million Btus | Heat | Input | HeatMillion BtusInput |  | 10300203 | Point | Lb | Tons | Bituminous Coal | Burned | Bituminous CoalTonsBurned
10100203 | Point | Lb | Million Btus | Heat | Input | HeatMillion BtusInput |  | 10300203 | Point | Lb | Million Btus | Heat | Input | HeatMillion BtusInput
10100203 | Point | Lb | Tons | Bituminous Coal | Burned | Bituminous CoalTonsBurned |  | 10300203 | Point | Lb | Tons | Bituminous Coal | Burned | Bituminous CoalTonsBurned
10100203 | Point | Lb | Tons | Bituminous Coal | Burned | Bituminous CoalTonsBurned |  | 10300203 | Point | Lb | Tons | Bituminous Coal | Burned | Bituminous CoalTonsBurned
10100203 | Point | Lb | Tons | Bituminous Coal | Burned | Bituminous CoalTonsBurned |  | 10300203 | Point | Lb | Tons | Bituminous Coal | Burned | Bituminous CoalTonsBurned
10100203 | Point | Lb | Million Btus | Heat | Input | HeatMillion BtusInput |  | 10300203 | Point | Lb | Tons | Bituminous Coal | Burned | Bituminous CoalTonsBurned
10100203 | Point | Lb | Million Btus | Heat | Input | HeatMillion BtusInput |  | 10300203 | Point | Lb | Tons | Bituminous Coal | Burned | Bituminous CoalTonsBurned
10100203 | Point | Lb | Tons | Bituminous Coal | Burned | Bituminous CoalTonsBurned |  | 10300203 | Point | Lb | Tons | Bituminous Coal | Burned | Bituminous CoalTonsBurned
10100203 | Point | Lb | Tons | Bituminous Coal | Burned | Bituminous CoalTonsBurned |  | 10300203 | Point | Lb | Million Btus | Heat | Input | HeatMillion BtusInput
10100203 | Point | Lb | Tons | Bituminous Coal | Burned | Bituminous CoalTonsBurned |  | 10300203 | Point | Lb | Tons | Bituminous Coal | Burned | Bituminous CoalTonsBurned
10100203 | Point | Lb | Tons | Bituminous Coal | Burned | Bituminous CoalTonsBurned |  | 10300203 | Point | Lb | Tons | Bituminous Coal | Burned | Bituminous CoalTonsBurned
10100203 | Point | Lb | Tons | Bituminous Coal | Burned | Bituminous CoalTonsBurned |  | 10300203 | Point | Lb | Tons | Bituminous Coal | Burned | Bituminous CoalTonsBurned
10100203 | Point | Lb | Tons | Bituminous Coal | Burned | Bituminous CoalTonsBurned |  | 10300203 | Point | Lb | Tons | Bituminous Coal | Burned | Bituminous CoalTonsBurned
10100203 | Point | Lb | Tons | Bituminous Coal | Burned | Bituminous CoalTonsBurned |  | 10300203 | Point | Lb | Tons | Bituminous Coal | Burned | Bituminous CoalTonsBurned
10100203 | Point | Lb | Tons | Bituminous Coal | Burned | Bituminous CoalTonsBurned |  | 10300203 | Point | Lb | Tons | Bituminous Coal | Burned | Bituminous CoalTonsBurned
10100203 | Point | Lb | Tons | Bituminous Coal | Burned | Bituminous CoalTonsBurned |  | 10300203 | Point | Lb | Tons | Bituminous Coal | Burned | Bituminous CoalTonsBurned
10100203 | Point | Lb | Tons | Bituminous Coal | Burned | Bituminous CoalTonsBurned |  | 10300203 | Point | Lb | Tons | Bituminous Coal | Burned | Bituminous CoalTonsBurned
10100203 | Point | Lb | Tons | Bituminous Coal | Burned | Bituminous CoalTonsBurned |  | 10300203 | Point | Lb | Tons | Bituminous Coal | Burned | Bituminous CoalTonsBurned
10100204 | Point | Lb | 1000 Tons | Bituminous Coal | Burned | Bituminous Coal1000 TonsBurned |  | 10300203 | Point | Lb | Tons | Bituminous Coal | Burned | Bituminous CoalTonsBurned
10100204 | Point | Lb | Tons | Bituminous Coal | Burned | Bituminous CoalTonsBurned |  | 10300203 | Point | Lb | Tons | Bituminous Coal | Burned | Bituminous CoalTonsBurned
10100204 | Point | Lb | Tons | Bituminous Coal | Burned | Bituminous CoalTonsBurned |  | 10300203 | Point | Lb | Tons | Bituminous Coal | Burned | Bituminous CoalTonsBurned
10100204 | Point | Lb | Million Btus | Heat | Input | HeatMillion BtusInput |  | 10300203 | Point | Lb | Tons | Bituminous Coal | Burned | Bituminous CoalTonsBurned
10100204 | Point | Lb | Million Btus | Heat | Input | HeatMillion BtusInput |  | 10300203 | Point | Lb | Tons | Bituminous Coal | Burned | Bituminous CoalTonsBurned
10100204 | Point | Lb | Tons | Bituminous Coal | Burned | Bituminous CoalTonsBurned |  | 10300203 | Point | Lb | Tons | Bituminous Coal | Burned | Bituminous CoalTonsBurned
10100204 | Point | Lb | Million Btus | Heat | Input | HeatMillion BtusInput |  | 10300203 | Point | Lb | Tons | Bituminous Coal | Burned | Bituminous CoalTonsBurned
10100204 | Point | Lb | Million Btus | Heat | Input | HeatMillion BtusInput |  | 10300203 | Point | Lb | Tons | Bituminous Coal | Burned | Bituminous CoalTonsBurned
10100204 | Point | Lb | Tons | Bituminous Coal | Burned | Bituminous CoalTonsBurned |  | 10300203 | Point | Lb | Tons | Bituminous Coal | Burned | Bituminous CoalTonsBurned
10100204 | Point | Lb | Tons | Bituminous Coal | Burned | Bituminous CoalTonsBurned |  | 10300203 | Point | Lb | Tons | Bituminous Coal | Burned | Bituminous CoalTonsBurned
10100204 | Point | Lb | Million Btus | Heat | Input | HeatMillion BtusInput |  | 10300203 | Point | Lb | Tons | Bituminous Coal | Burned | Bituminous CoalTonsBurned
10100204 | Point | Lb | Tons | Bituminous Coal | Burned | Bituminous CoalTonsBurned |  | 10300203 | Point | Lb | Tons | Bituminous Coal | Burned | Bituminous CoalTonsBurned
10100204 | Point | Lb | Tons | Bituminous Coal | Burned | Bituminous CoalTonsBurned |  | 10300203 | Point | Lb | Tons | Bituminous Coal | Burned | Bituminous CoalTonsBurned
10100204 | Point | Lb | Tons | Bituminous Coal | Burned | Bituminous CoalTonsBurned |  | 10300203 | Point | Lb | Tons | Bituminous Coal | Burned | Bituminous CoalTonsBurned
10100204 | Point | Lb | Tons | Bituminous Coal | Burned | Bituminous CoalTonsBurned |  | 10300203 | Point | Lb | Tons | Bituminous Coal | Burned | Bituminous CoalTonsBurned
10100204 | Point | Lb | Tons | Bituminous Coal | Burned | Bituminous CoalTonsBurned |  | 10300203 | Point | Lb | Tons | Bituminous Coal | Burned | Bituminous CoalTonsBurned
10100204 | Point | Lb | Tons | Bituminous Coal | Burned | Bituminous CoalTonsBurned |  | 10300203 | Point | Lb | Tons | Bituminous Coal | Burned | Bituminous CoalTonsBurned
10100204 | Point | Lb | Tons | Bituminous Coal | Burned | Bituminous CoalTonsBurned |  | 10300203 | Point | Lb | Million Btus | Heat | Input | HeatMillion BtusInput
10100204 | Point | Lb | Tons | Bituminous Coal | Burned | Bituminous CoalTonsBurned |  | 10300203 | Point | Lb | Tons | Bituminous Coal | Burned | Bituminous CoalTonsBurned
10100204 | Point | Lb | Tons | Bituminous Coal | Burned | Bituminous CoalTonsBurned |  | 10300203 | Point | Lb | Tons | Bituminous Coal | Burned | Bituminous CoalTonsBurned
10100204 | Point | Lb | Tons | Bituminous Coal | Burned | Bituminous CoalTonsBurned |  | 10300203 | Point | Lb | Million Btus | Heat | Input | HeatMillion BtusInput
10100204 | Point | Lb | Million Btus | Heat | Input | HeatMillion BtusInput |  | 10300203 | Point | Lb | Tons | Bituminous Coal | Burned | Bituminous CoalTonsBurned
10100204 | Point | Lb | Tons | Bituminous Coal | Burned | Bituminous CoalTonsBurned |  | 10300203 | Point | Lb | Million Btus | Heat | Input | HeatMillion BtusInput
10100204 | Point | Lb | Tons | Bituminous Coal | Burned | Bituminous CoalTonsBurned |  | 10300203 | Point | Lb | Tons | Bituminous Coal | Burned | Bituminous CoalTonsBurned
10100204 | Point | Lb | Tons | Bituminous Coal | Burned | Bituminous CoalTonsBurned |  | 10300203 | Point | Lb | Tons | Bituminous Coal | Burned | Bituminous CoalTonsBurned
10100204 | Point | Lb | Tons | Bituminous Coal | Burned | Bituminous CoalTonsBurned |  | 10300203 | Point | Lb | Tons | Bituminous Coal | Burned | Bituminous CoalTonsBurned
10100204 | Point | Lb | Tons | Bituminous Coal | Burned | Bituminous CoalTonsBurned |  | 10300203 | Point | Lb | Tons | Bituminous Coal | Burned | Bituminous CoalTonsBurned
10100204 | Point | Lb | Tons | Bituminous Coal | Burned | Bituminous CoalTonsBurned |  | 10300203 | Point | Lb | Tons | Bituminous Coal | Burned | Bituminous CoalTonsBurned
10100204 | Point | Lb | Tons | Bituminous Coal | Burned | Bituminous CoalTonsBurned |  | 10300203 | Point | Lb | Tons | Bituminous Coal | Burned | Bituminous CoalTonsBurned
10100204 | Point | Lb | Tons | Bituminous Coal | Burned | Bituminous CoalTonsBurned |  | 10300203 | Point | Lb | Tons | Bituminous Coal | Burned | Bituminous CoalTonsBurned
10100204 | Point | Lb | Tons | Bituminous Coal | Burned | Bituminous CoalTonsBurned |  | 10300203 | Point | Lb | Tons | Bituminous Coal | Burned | Bituminous CoalTonsBurned
10100204 | Point | Lb | Tons | Bituminous Coal | Burned | Bituminous CoalTonsBurned |  | 10300203 | Point | Lb | Tons | Bituminous Coal | Burned | Bituminous CoalTonsBurned
10100204 | Point | Lb | Tons | Bituminous Coal | Burned | Bituminous CoalTonsBurned |  | 10300203 | Point | Lb | Tons | Bituminous Coal | Burned | Bituminous CoalTonsBurned
10100204 | Point | Lb | Tons | Bituminous Coal | Burned | Bituminous CoalTonsBurned |  | 10300203 | Point | Lb | Million Btus | Heat | Input | HeatMillion BtusInput
10100204 | Point | Lb | Tons | Bituminous Coal | Burned | Bituminous CoalTonsBurned |  | 10300203 | Point | Lb | Tons | Bituminous Coal | Burned | Bituminous CoalTonsBurned
10100204 | Point | Lb | Tons | Bituminous Coal | Burned | Bituminous CoalTonsBurned |  | 10300203 | Point | Lb | Tons | Bituminous Coal | Burned | Bituminous CoalTonsBurned
10100204 | Point | Lb | Tons | Bituminous Coal | Burned | Bituminous CoalTonsBurned |  | 10300203 | Point | Lb | Tons | Bituminous Coal | Burned | Bituminous CoalTonsBurned
10100204 | Point | Lb | Tons | Bituminous Coal | Burned | Bituminous CoalTonsBurned |  | 10300203 | Point | Lb | Tons | Bituminous Coal | Burned | Bituminous CoalTonsBurned
10100204 | Point | Lb | Tons | Bituminous Coal | Burned | Bituminous CoalTonsBurned |  | 10300203 | Point | Lb | Tons | Bituminous Coal | Burned | Bituminous CoalTonsBurned
10100204 | Point | Lb | Tons | Bituminous Coal | Burned | Bituminous CoalTonsBurned |  | 10300203 | Point | Lb | Tons | Bituminous Coal | Burned | Bituminous CoalTonsBurned
10100204 | Point | Lb | Tons | Bituminous Coal | Burned | Bituminous CoalTonsBurned |  | 10300203 | Point | Lb | Tons | Bituminous Coal | Burned | Bituminous CoalTonsBurned
10100204 | Point | Lb | Tons | Bituminous Coal | Burned | Bituminous CoalTonsBurned |  | 10300203 | Point | Lb | Tons | Bituminous Coal | Burned | Bituminous CoalTonsBurned
10100204 | Point | Lb | Tons | Bituminous Coal | Burned | Bituminous CoalTonsBurned |  | 10300203 | Point | Lb | Tons | Bituminous Coal | Burned | Bituminous CoalTonsBurned
10100204 | Point | Lb | Tons | Bituminous Coal | Burned | Bituminous CoalTonsBurned |  | 10300203 | Point | Lb | Tons | Bituminous Coal | Burned | Bituminous CoalTonsBurned
10100204 | Point | Lb | Tons | Bituminous Coal | Burned | Bituminous CoalTonsBurned |  | 10300203 | Point | Lb | Tons | Bituminous Coal | Burned | Bituminous CoalTonsBurned
10100204 | Point | Lb | Tons | Bituminous Coal | Burned | Bituminous CoalTonsBurned |  | 10300203 | Point | Lb | Tons | Bituminous Coal | Burned | Bituminous CoalTonsBurned
10100204 | Point | Lb | Tons | Bituminous Coal | Burned | Bituminous CoalTonsBurned |  | 10300203 | Point | Lb | Tons | Bituminous Coal | Burned | Bituminous CoalTonsBurned
10100204 | Point | Lb | Tons | Bituminous Coal | Burned | Bituminous CoalTonsBurned |  | 10300203 | Point | Lb | Tons | Bituminous Coal | Burned | Bituminous CoalTonsBurned
10100204 | Point | Lb | Tons | Bituminous Coal | Burned | Bituminous CoalTonsBurned |  | 10300203 | Point | Lb | Tons | Bituminous Coal | Burned | Bituminous CoalTonsBurned
10100204 | Point | Lb | Tons | Bituminous Coal | Burned | Bituminous CoalTonsBurned |  | 10300203 | Point | Lb | Tons | Bituminous Coal | Burned | Bituminous CoalTonsBurned
10100204 | Point | Lb | Tons | Bituminous Coal | Burned | Bituminous CoalTonsBurned |  | 10300203 | Point | Lb | Tons | Bituminous Coal | Burned | Bituminous CoalTonsBurned
10100204 | Point | Lb | Tons | Bituminous Coal | Burned | Bituminous CoalTonsBurned |  | 10300203 | Point | Lb | Tons | Bituminous Coal | Burned | Bituminous CoalTonsBurned
10100204 | Point | Lb | Tons | Bituminous Coal | Burned | Bituminous CoalTonsBurned |  | 10300203 | Point | Lb | Tons | Bituminous Coal | Burned | Bituminous CoalTonsBurned
10100205 | Point | Lb | 1000 Tons | Bituminous Coal | Burned | Bituminous Coal1000 TonsBurned |  | 10300203 | Point | Lb | Tons | Bituminous Coal | Burned | Bituminous CoalTonsBurned
10100205 | Point | Lb | Tons | Bituminous Coal | Burned | Bituminous CoalTonsBurned |  | 10300203 | Point | Lb | Tons | Bituminous Coal | Burned | Bituminous CoalTonsBurned
10100205 | Point | Lb | Tons | Bituminous Coal | Burned | Bituminous CoalTonsBurned |  | 10300203 | Point | Lb | Tons | Bituminous Coal | Burned | Bituminous CoalTonsBurned
10100205 | Point | Lb | Million Btus | Heat | Input | HeatMillion BtusInput |  | 10300203 | Point | Lb | Tons | Bituminous Coal | Burned | Bituminous CoalTonsBurned
10100205 | Point | Lb | Million Btus | Heat | Input | HeatMillion BtusInput |  | 10300203 | Point | Lb | Tons | Bituminous Coal | Burned | Bituminous CoalTonsBurned
10100205 | Point | Lb | Tons | Bituminous Coal | Burned | Bituminous CoalTonsBurned |  | 10300203 | Point | Lb | Tons | Bituminous Coal | Burned | Bituminous CoalTonsBurned
10100205 | Point | Lb | Million Btus | Heat | Input | HeatMillion BtusInput |  | 10300203 | Point | Lb | Tons | Bituminous Coal | Burned | Bituminous CoalTonsBurned
10100205 | Point | Lb | Tons | Bituminous Coal | Burned | Bituminous CoalTonsBurned |  | 10300203 | Point | Lb | Tons | Bituminous Coal | Burned | Bituminous CoalTonsBurned
10100205 | Point | Lb | Tons | Bituminous Coal | Burned | Bituminous CoalTonsBurned |  | 10300203 | Point | Lb | Tons | Bituminous Coal | Burned | Bituminous CoalTonsBurned
10100205 | Point | Lb | Million Btus | Heat | Input | HeatMillion BtusInput |  | 10300203 | Point | Lb | Tons | Bituminous Coal | Burned | Bituminous CoalTonsBurned
10100205 | Point | Lb | Tons | Bituminous Coal | Burned | Bituminous CoalTonsBurned |  | 10300203 | Point | Lb | Tons | Bituminous Coal | Burned | Bituminous CoalTonsBurned
10100205 | Point | Lb | Tons | Bituminous Coal | Burned | Bituminous CoalTonsBurned |  | 10300203 | Point | Lb | Tons | Bituminous Coal | Burned | Bituminous CoalTonsBurned
10100205 | Point | Lb | Tons | Bituminous Coal | Burned | Bituminous CoalTonsBurned |  | 10300203 | Point | Lb | Tons | Bituminous Coal | Burned | Bituminous CoalTonsBurned
10100205 | Point | Lb | Tons | Bituminous Coal | Burned | Bituminous CoalTonsBurned |  | 10300203 | Point | Lb | Tons | Bituminous Coal | Burned | Bituminous CoalTonsBurned
10100205 | Point | Lb | Tons | Bituminous Coal | Burned | Bituminous CoalTonsBurned |  | 10300203 | Point | Lb | Tons | Bituminous Coal | Burned | Bituminous CoalTonsBurned
10100205 | Point | Lb | Tons | Bituminous Coal | Burned | Bituminous CoalTonsBurned |  | 10300203 | Point | Lb | Tons | Bituminous Coal | Burned | Bituminous CoalTonsBurned
10100205 | Point | Lb | Million Btus | Heat | Input | HeatMillion BtusInput |  | 10300203 | Point | Lb | Tons | Bituminous Coal | Burned | Bituminous CoalTonsBurned
10100205 | Point | Lb | Tons | Bituminous Coal | Burned | Bituminous CoalTonsBurned |  | 10300203 | Point | Lb | Tons | Bituminous Coal | Burned | Bituminous CoalTonsBurned
10100205 | Point | Lb | Tons | Bituminous Coal | Burned | Bituminous CoalTonsBurned |  | 10300203 | Point | Lb | Tons | Bituminous Coal | Burned | Bituminous CoalTonsBurned
10100205 | Point | Lb | Tons | Bituminous Coal | Burned | Bituminous CoalTonsBurned |  | 10300203 | Point | Lb | Tons | Bituminous Coal | Burned | Bituminous CoalTonsBurned
10100205 | Point | Lb | Tons | Bituminous Coal | Burned | Bituminous CoalTonsBurned |  | 10300205 | Point | Lb | 1000 Tons | Bituminous Coal | Burned | Bituminous Coal1000 TonsBurned
10100205 | Point | Lb | Tons | Bituminous Coal | Burned | Bituminous CoalTonsBurned |  | 10300205 | Point | Lb | Tons | Bituminous Coal | Burned | Bituminous CoalTonsBurned
10100205 | Point | Lb | Tons | Bituminous Coal | Burned | Bituminous CoalTonsBurned |  | 10300205 | Point | Lb | Tons | Bituminous Coal | Burned | Bituminous CoalTonsBurned
10100205 | Point | Lb | Tons | Bituminous Coal | Burned | Bituminous CoalTonsBurned |  | 10300205 | Point | Lb | Million Btus | Heat | Input | HeatMillion BtusInput
10100205 | Point | Lb | Tons | Bituminous Coal | Burned | Bituminous CoalTonsBurned |  | 10300205 | Point | Lb | Million Btus | Heat | Input | HeatMillion BtusInput
10100205 | Point | Lb | Tons | Bituminous Coal | Burned | Bituminous CoalTonsBurned |  | 10300205 | Point | Lb | Million Btus | Heat | Input | HeatMillion BtusInput
10100205 | Point | Lb | Tons | Bituminous Coal | Burned | Bituminous CoalTonsBurned |  | 10300205 | Point | Lb | Tons | Bituminous Coal | Burned | Bituminous CoalTonsBurned
10100205 | Point | Lb | Tons | Bituminous Coal | Burned | Bituminous CoalTonsBurned |  | 10300205 | Point | Lb | Million Btus | Heat | Input | HeatMillion BtusInput
10100205 | Point | Lb | Million Btus | Heat | Input | HeatMillion BtusInput |  | 10300205 | Point | Lb | Tons | Bituminous Coal | Burned | Bituminous CoalTonsBurned
10100205 | Point | Lb | Tons | Bituminous Coal | Burned | Bituminous CoalTonsBurned |  | 10300205 | Point | Lb | Tons | Bituminous Coal | Burned | Bituminous CoalTonsBurned
10100205 | Point | Lb | Tons | Bituminous Coal | Burned | Bituminous CoalTonsBurned |  | 10300205 | Point | Lb | Million Btus | Heat | Input | HeatMillion BtusInput
10100205 | Point | Lb | Tons | Bituminous Coal | Burned | Bituminous CoalTonsBurned |  | 10300205 | Point | Lb | Million Btus | Heat | Input | HeatMillion BtusInput
10100211 | Point | Lb | 1000 Tons | Bituminous Coal | Burned | Bituminous Coal1000 TonsBurned |  | 10300205 | Point | Lb | Million Btus | Heat | Input | HeatMillion BtusInput
10100211 | Point | Lb | Tons | Bituminous Coal | Burned | Bituminous CoalTonsBurned |  | 10300205 | Point | Lb | Tons | Bituminous Coal | Burned | Bituminous CoalTonsBurned
10100211 | Point | Lb | Tons | Bituminous Coal | Burned | Bituminous CoalTonsBurned |  | 10300205 | Point | Lb | Million Btus | Heat | Input | HeatMillion BtusInput
10100211 | Point | Lb | Tons | Bituminous Coal | Burned | Bituminous CoalTonsBurned |  | 10300205 | Point | Lb | Tons | Bituminous Coal | Burned | Bituminous CoalTonsBurned
10100211 | Point | Lb | Tons | Bituminous Coal | Burned | Bituminous CoalTonsBurned |  | 10300205 | Point | Lb | Tons | Bituminous Coal | Burned | Bituminous CoalTonsBurned
10100211 | Point | Lb | Tons | Bituminous Coal | Burned | Bituminous CoalTonsBurned |  | 10300205 | Point | Lb | Tons | Bituminous Coal | Burned | Bituminous CoalTonsBurned
10100212 | Point | Lb | Tons | Bituminous Coal | Burned | Bituminous CoalTonsBurned |  | 10300205 | Point | Lb | Million Btus | Heat | Input | HeatMillion BtusInput
10100212 | Point | Lb | Tons | Bituminous Coal | Burned | Bituminous CoalTonsBurned |  | 10300205 | Point | Lb | Million Btus | Heat | Input | HeatMillion BtusInput
10100212 | Point | Lb | Tons | Bituminous Coal | Burned | Bituminous CoalTonsBurned |  | 10300205 | Point | Lb | Tons | Bituminous Coal | Burned | Bituminous CoalTonsBurned
10100212 | Point | Lb | Tons | Bituminous Coal | Burned | Bituminous CoalTonsBurned |  | 10300205 | Point | Lb | Tons | Bituminous Coal | Burned | Bituminous CoalTonsBurned
10100212 | Point | Lb | Tons | Bituminous Coal | Burned | Bituminous CoalTonsBurned |  | 10300205 | Point | Lb | Tons | Bituminous Coal | Burned | Bituminous CoalTonsBurned
10100212 | Point | Lb | 1000 Tons | Bituminous Coal | Burned | Bituminous Coal1000 TonsBurned |  | 10300205 | Point | Lb | Tons | Bituminous Coal | Burned | Bituminous CoalTonsBurned
10100212 | Point | Lb | Tons | Bituminous Coal | Burned | Bituminous CoalTonsBurned |  | 10300205 | Point | Lb | Tons | Bituminous Coal | Burned | Bituminous CoalTonsBurned
10100212 | Point | Lb | Tons | Bituminous Coal | Burned | Bituminous CoalTonsBurned |  | 10300205 | Point | Lb | Tons | Bituminous Coal | Burned | Bituminous CoalTonsBurned
10100212 | Point | Lb | Tons | Bituminous Coal | Burned | Bituminous CoalTonsBurned |  | 10300205 | Point | Lb | Tons | Bituminous Coal | Burned | Bituminous CoalTonsBurned
10100212 | Point | Lb | Tons | Bituminous Coal | Burned | Bituminous CoalTonsBurned |  | 10300205 | Point | Lb | Tons | Bituminous Coal | Burned | Bituminous CoalTonsBurned
10100212 | Point | Lb | Tons | Bituminous Coal | Burned | Bituminous CoalTonsBurned |  | 10300205 | Point | Lb | Tons | Bituminous Coal | Burned | Bituminous CoalTonsBurned
10100212 | Point | Lb | Tons | Bituminous Coal | Burned | Bituminous CoalTonsBurned |  | 10300205 | Point | Lb | Tons | Bituminous Coal | Burned | Bituminous CoalTonsBurned
10100212 | Point | Lb | Tons | Bituminous Coal | Burned | Bituminous CoalTonsBurned |  | 10300205 | Point | Lb | Tons | Bituminous Coal | Burned | Bituminous CoalTonsBurned
10100212 | Point | Lb | Tons | Bituminous Coal | Burned | Bituminous CoalTonsBurned |  | 10300205 | Point | Lb | Tons | Bituminous Coal | Burned | Bituminous CoalTonsBurned
10100212 | Point | Lb | Tons | Bituminous Coal | Burned | Bituminous CoalTonsBurned |  | 10300205 | Point | Lb | Tons | Bituminous Coal | Burned | Bituminous CoalTonsBurned
10100212 | Point | Lb | Tons | Bituminous Coal | Burned | Bituminous CoalTonsBurned |  | 10300206 | Point | Lb | Tons | Bituminous Coal | Burned | Bituminous CoalTonsBurned
10100212 | Point | Lb | Tons | Bituminous Coal | Burned | Bituminous CoalTonsBurned |  | 10300206 | Point | Lb | Tons | Bituminous Coal | Burned | Bituminous CoalTonsBurned
10100212 | Point | Lb | Tons | Bituminous Coal | Burned | Bituminous CoalTonsBurned |  | 10300206 | Point | Lb | Tons | Bituminous Coal | Burned | Bituminous CoalTonsBurned
10100212 | Point | Lb | Tons | Bituminous Coal | Burned | Bituminous CoalTonsBurned |  | 10300206 | Point | Lb | Tons | Bituminous Coal | Burned | Bituminous CoalTonsBurned
10100212 | Point | Lb | Tons | Bituminous Coal | Burned | Bituminous CoalTonsBurned |  | 10300206 | Point | Lb | Tons | Bituminous Coal | Burned | Bituminous CoalTonsBurned
10100212 | Point | Lb | Tons | Bituminous Coal | Burned | Bituminous CoalTonsBurned |  | 10300206 | Point | Lb | 1000 Tons | Bituminous Coal | Burned | Bituminous Coal1000 TonsBurned
10100212 | Point | Lb | Tons | Bituminous Coal | Burned | Bituminous CoalTonsBurned |  | 10300206 | Point | Lb | Tons | Bituminous Coal | Burned | Bituminous CoalTonsBurned
10100212 | Point | Lb | Tons | Bituminous Coal | Burned | Bituminous CoalTonsBurned |  | 10300206 | Point | Lb | Tons | Bituminous Coal | Burned | Bituminous CoalTonsBurned
10100212 | Point | Lb | Tons | Bituminous Coal | Burned | Bituminous CoalTonsBurned |  | 10300206 | Point | Lb | Tons | Bituminous Coal | Burned | Bituminous CoalTonsBurned
10100212 | Point | Lb | Tons | Bituminous Coal | Burned | Bituminous CoalTonsBurned |  | 10300206 | Point | Lb | Tons | Bituminous Coal | Burned | Bituminous CoalTonsBurned
10100212 | Point | Lb | Tons | Bituminous Coal | Burned | Bituminous CoalTonsBurned |  | 10300206 | Point | Lb | Million Btus | Heat | Input | HeatMillion BtusInput
10100212 | Point | Lb | Tons | Bituminous Coal | Burned | Bituminous CoalTonsBurned |  | 10300206 | Point | Lb | Tons | Bituminous Coal | Burned | Bituminous CoalTonsBurned
10100212 | Point | Lb | Tons | Bituminous Coal | Burned | Bituminous CoalTonsBurned |  | 10300206 | Point | Lb | Tons | Bituminous Coal | Burned | Bituminous CoalTonsBurned
10100212 | Point | Lb | Tons | Bituminous Coal | Burned | Bituminous CoalTonsBurned |  | 10300206 | Point | Lb | Tons | Bituminous Coal | Burned | Bituminous CoalTonsBurned
10100212 | Point | Lb | Tons | Bituminous Coal | Burned | Bituminous CoalTonsBurned |  | 10300206 | Point | Lb | Tons | Bituminous Coal | Burned | Bituminous CoalTonsBurned
10100212 | Point | Lb | Tons | Bituminous Coal | Burned | Bituminous CoalTonsBurned |  | 10300206 | Point | Lb | Tons | Bituminous Coal | Burned | Bituminous CoalTonsBurned
10100212 | Point | Lb | Tons | Bituminous Coal | Burned | Bituminous CoalTonsBurned |  | 10300206 | Point | Lb | Tons | Bituminous Coal | Burned | Bituminous CoalTonsBurned
10100212 | Point | Lb | Tons | Bituminous Coal | Burned | Bituminous CoalTonsBurned |  | 10300206 | Point | Lb | Tons | Bituminous Coal | Burned | Bituminous CoalTonsBurned
10100212 | Point | Lb | Tons | Bituminous Coal | Burned | Bituminous CoalTonsBurned |  | 10300206 | Point | Lb | Million Btus | Heat | Input | HeatMillion BtusInput
10100212 | Point | Lb | Tons | Bituminous Coal | Burned | Bituminous CoalTonsBurned |  | 10300206 | Point | Lb | Tons | Bituminous Coal | Burned | Bituminous CoalTonsBurned
10100212 | Point | Lb | Tons | Bituminous Coal | Burned | Bituminous CoalTonsBurned |  | 10300206 | Point | Lb | Tons | Bituminous Coal | Burned | Bituminous CoalTonsBurned
10100212 | Point | Lb | Tons | Bituminous Coal | Burned | Bituminous CoalTonsBurned |  | 10300206 | Point | Lb | Tons | Bituminous Coal | Burned | Bituminous CoalTonsBurned
10100212 | Point | Lb | Tons | Bituminous Coal | Burned | Bituminous CoalTonsBurned |  | 10300206 | Point | Lb | Million Btus | Heat | Input | HeatMillion BtusInput
10100212 | Point | Lb | Tons | Bituminous Coal | Burned | Bituminous CoalTonsBurned |  | 10300206 | Point | Lb | Tons | Bituminous Coal | Burned | Bituminous CoalTonsBurned
10100212 | Point | Lb | Tons | Bituminous Coal | Burned | Bituminous CoalTonsBurned |  | 10300206 | Point | Lb | Tons | Bituminous Coal | Burned | Bituminous CoalTonsBurned
10100212 | Point | Lb | Tons | Bituminous Coal | Burned | Bituminous CoalTonsBurned |  | 10300206 | Point | Lb | Tons | Bituminous Coal | Burned | Bituminous CoalTonsBurned
10100212 | Point | Lb | Tons | Bituminous Coal | Burned | Bituminous CoalTonsBurned |  | 10300206 | Point | Lb | Tons | Bituminous Coal | Burned | Bituminous CoalTonsBurned
10100212 | Point | Lb | Tons | Bituminous Coal | Burned | Bituminous CoalTonsBurned |  | 10300206 | Point | Lb | Tons | Bituminous Coal | Burned | Bituminous CoalTonsBurned
10100212 | Point | Lb | Tons | Bituminous Coal | Burned | Bituminous CoalTonsBurned |  | 10300206 | Point | Lb | Tons | Bituminous Coal | Burned | Bituminous CoalTonsBurned
10100212 | Point | Lb | Tons | Bituminous Coal | Burned | Bituminous CoalTonsBurned |  | 10300206 | Point | Lb | Tons | Bituminous Coal | Burned | Bituminous CoalTonsBurned
10100212 | Point | Lb | Tons | Bituminous Coal | Burned | Bituminous CoalTonsBurned |  | 10300206 | Point | Lb | Million Btus | Heat | Input | HeatMillion BtusInput
10100212 | Point | Lb | Tons | Bituminous Coal | Burned | Bituminous CoalTonsBurned |  | 10300206 | Point | Lb | Tons | Bituminous Coal | Burned | Bituminous CoalTonsBurned
10100212 | Point | Lb | Tons | Bituminous Coal | Burned | Bituminous CoalTonsBurned |  | 10300206 | Point | Lb | Tons | Bituminous Coal | Burned | Bituminous CoalTonsBurned
10100212 | Point | Lb | Tons | Bituminous Coal | Burned | Bituminous CoalTonsBurned |  | 10300206 | Point | Lb | Tons | Bituminous Coal | Burned | Bituminous CoalTonsBurned
10100212 | Point | Lb | Tons | Bituminous Coal | Burned | Bituminous CoalTonsBurned |  | 10300206 | Point | Lb | Tons | Bituminous Coal | Burned | Bituminous CoalTonsBurned
10100212 | Point | Lb | Tons | Bituminous Coal | Burned | Bituminous CoalTonsBurned |  | 10300206 | Point | Lb | Tons | Bituminous Coal | Burned | Bituminous CoalTonsBurned
10100212 | Point | Lb | Tons | Bituminous Coal | Burned | Bituminous CoalTonsBurned |  | 10300206 | Point | Lb | Tons | Bituminous Coal | Burned | Bituminous CoalTonsBurned
10100212 | Point | Lb | Tons | Bituminous Coal | Burned | Bituminous CoalTonsBurned |  | 10300206 | Point | Lb | Tons | Bituminous Coal | Burned | Bituminous CoalTonsBurned
10100212 | Point | Lb | Tons | Bituminous Coal | Burned | Bituminous CoalTonsBurned |  | 10300206 | Point | Lb | Tons | Bituminous Coal | Burned | Bituminous CoalTonsBurned
10100212 | Point | Lb | Tons | Bituminous Coal | Burned | Bituminous CoalTonsBurned |  | 10300206 | Point | Lb | Tons | Bituminous Coal | Burned | Bituminous CoalTonsBurned
10100212 | Point | Lb | Tons | Bituminous Coal | Burned | Bituminous CoalTonsBurned |  | 10300206 | Point | Lb | Tons | Bituminous Coal | Burned | Bituminous CoalTonsBurned
10100212 | Point | Lb | Tons | Bituminous Coal | Burned | Bituminous CoalTonsBurned |  | 10300206 | Point | Lb | Tons | Bituminous Coal | Burned | Bituminous CoalTonsBurned
10100212 | Point | Lb | Tons | Bituminous Coal | Burned | Bituminous CoalTonsBurned |  | 10300206 | Point | Lb | Tons | Bituminous Coal | Burned | Bituminous CoalTonsBurned
10100212 | Point | Lb | Tons | Bituminous Coal | Burned | Bituminous CoalTonsBurned |  | 10300206 | Point | Lb | Tons | Bituminous Coal | Burned | Bituminous CoalTonsBurned
10100212 | Point | Lb | Tons | Bituminous Coal | Burned | Bituminous CoalTonsBurned |  | 10300206 | Point | Lb | Tons | Bituminous Coal | Burned | Bituminous CoalTonsBurned
10100212 | Point | Lb | Tons | Bituminous Coal | Burned | Bituminous CoalTonsBurned |  | 10300206 | Point | Lb | Tons | Bituminous Coal | Burned | Bituminous CoalTonsBurned
10100212 | Point | Lb | Tons | Bituminous Coal | Burned | Bituminous CoalTonsBurned |  | 10300206 | Point | Lb | Tons | Bituminous Coal | Burned | Bituminous CoalTonsBurned
10100212 | Point | Lb | Tons | Bituminous Coal | Burned | Bituminous CoalTonsBurned |  | 10300206 | Point | Lb | Tons | Bituminous Coal | Burned | Bituminous CoalTonsBurned
10100212 | Point | Lb | Tons | Bituminous Coal | Burned | Bituminous CoalTonsBurned |  | 10300206 | Point | Lb | Tons | Bituminous Coal | Burned | Bituminous CoalTonsBurned
10100212 | Point | Lb | Tons | Bituminous Coal | Burned | Bituminous CoalTonsBurned |  | 10300206 | Point | Lb | Tons | Bituminous Coal | Burned | Bituminous CoalTonsBurned
10100212 | Point | Lb | Tons | Bituminous Coal | Burned | Bituminous CoalTonsBurned |  | 10300206 | Point | Lb | Tons | Bituminous Coal | Burned | Bituminous CoalTonsBurned
10100212 | Point | Lb | Tons | Bituminous Coal | Burned | Bituminous CoalTonsBurned |  | 10300206 | Point | Lb | Tons | Bituminous Coal | Burned | Bituminous CoalTonsBurned
10100212 | Point | Lb | Tons | Bituminous Coal | Burned | Bituminous CoalTonsBurned |  | 10300206 | Point | Lb | Tons | Bituminous Coal | Burned | Bituminous CoalTonsBurned
10100212 | Point | Lb | Tons | Bituminous Coal | Burned | Bituminous CoalTonsBurned |  | 10300206 | Point | Lb | Tons | Bituminous Coal | Burned | Bituminous CoalTonsBurned
10100212 | Point | Lb | Tons | Bituminous Coal | Burned | Bituminous CoalTonsBurned |  | 10300206 | Point | Lb | Tons | Bituminous Coal | Burned | Bituminous CoalTonsBurned
10100212 | Point | Lb | Tons | Bituminous Coal | Burned | Bituminous CoalTonsBurned |  | 10300206 | Point | Lb | Tons | Bituminous Coal | Burned | Bituminous CoalTonsBurned
10100212 | Point | Lb | Million Btus | Heat | Input | HeatMillion BtusInput |  | 10300206 | Point | Lb | Tons | Bituminous Coal | Burned | Bituminous CoalTonsBurned
10100212 | Point | Lb | Million Btus | Heat | Input | HeatMillion BtusInput |  | 10300206 | Point | Lb | Tons | Bituminous Coal | Burned | Bituminous CoalTonsBurned
10100212 | Point | Lb | Tons | Bituminous Coal | Burned | Bituminous CoalTonsBurned |  | 10300206 | Point | Lb | Tons | Bituminous Coal | Burned | Bituminous CoalTonsBurned
10100212 | Point | Lb | Tons | Bituminous Coal | Burned | Bituminous CoalTonsBurned |  | 10300206 | Point | Lb | Tons | Bituminous Coal | Burned | Bituminous CoalTonsBurned
10100212 | Point | Lb | Tons | Bituminous Coal | Burned | Bituminous CoalTonsBurned |  | 10300206 | Point | Lb | Tons | Bituminous Coal | Burned | Bituminous CoalTonsBurned
10100212 | Point | Lb | Tons | Bituminous Coal | Burned | Bituminous CoalTonsBurned |  | 10300206 | Point | Lb | Tons | Bituminous Coal | Burned | Bituminous CoalTonsBurned
10100212 | Point | Lb | Tons | Bituminous Coal | Burned | Bituminous CoalTonsBurned |  | 10300206 | Point | Lb | Tons | Bituminous Coal | Burned | Bituminous CoalTonsBurned
10100212 | Point | Lb | Tons | Bituminous Coal | Burned | Bituminous CoalTonsBurned |  | 10300206 | Point | Lb | Tons | Bituminous Coal | Burned | Bituminous CoalTonsBurned
10100212 | Point | Lb | Tons | Bituminous Coal | Burned | Bituminous CoalTonsBurned |  | 10300206 | Point | Lb | Tons | Bituminous Coal | Burned | Bituminous CoalTonsBurned
10100212 | Point | Lb | Tons | Bituminous Coal | Burned | Bituminous CoalTonsBurned |  | 10300206 | Point | Lb | Million Btus | Heat | Input | HeatMillion BtusInput
10100212 | Point | Lb | Tons | Bituminous Coal | Burned | Bituminous CoalTonsBurned |  | 10300206 | Point | Lb | Tons | Bituminous Coal | Burned | Bituminous CoalTonsBurned
10100212 | Point | Lb | Tons | Bituminous Coal | Burned | Bituminous CoalTonsBurned |  | 10300206 | Point | Lb | Tons | Bituminous Coal | Burned | Bituminous CoalTonsBurned
10100212 | Point | Lb | Tons | Bituminous Coal | Burned | Bituminous CoalTonsBurned |  | 10300206 | Point | Lb | Million Btus | Heat | Input | HeatMillion BtusInput
10100212 | Point | Lb | Tons | Bituminous Coal | Burned | Bituminous CoalTonsBurned |  | 10300206 | Point | Lb | Tons | Bituminous Coal | Burned | Bituminous CoalTonsBurned
10100212 | Point | Lb | Tons | Bituminous Coal | Burned | Bituminous CoalTonsBurned |  | 10300206 | Point | Lb | Million Btus | Heat | Input | HeatMillion BtusInput
10100212 | Point | Lb | Tons | Bituminous Coal | Burned | Bituminous CoalTonsBurned |  | 10300206 | Point | Lb | Tons | Bituminous Coal | Burned | Bituminous CoalTonsBurned
10100212 | Point | Lb | Tons | Bituminous Coal | Burned | Bituminous CoalTonsBurned |  | 10300206 | Point | Lb | Tons | Bituminous Coal | Burned | Bituminous CoalTonsBurned
10100212 | Point | Lb | Tons | Bituminous Coal | Burned | Bituminous CoalTonsBurned |  | 10300206 | Point | Lb | Tons | Bituminous Coal | Burned | Bituminous CoalTonsBurned
10100212 | Point | Lb | Tons | Bituminous Coal | Burned | Bituminous CoalTonsBurned |  | 10300206 | Point | Lb | Tons | Bituminous Coal | Burned | Bituminous CoalTonsBurned
10100212 | Point | Lb | Tons | Bituminous Coal | Burned | Bituminous CoalTonsBurned |  | 10300206 | Point | Lb | Tons | Bituminous Coal | Burned | Bituminous CoalTonsBurned
10100212 | Point | Lb | Tons | Bituminous Coal | Burned | Bituminous CoalTonsBurned |  | 10300206 | Point | Lb | Tons | Bituminous Coal | Burned | Bituminous CoalTonsBurned
10100212 | Point | Lb | Million Btus | Heat | Input | HeatMillion BtusInput |  | 10300206 | Point | Lb | Tons | Bituminous Coal | Burned | Bituminous CoalTonsBurned
10100212 | Point | Lb | Million Btus | Heat | Input | HeatMillion BtusInput |  | 10300206 | Point | Lb | Tons | Bituminous Coal | Burned | Bituminous CoalTonsBurned
10100212 | Point | Lb | Million Btus | Heat | Input | HeatMillion BtusInput |  | 10300206 | Point | Lb | Tons | Bituminous Coal | Burned | Bituminous CoalTonsBurned
10100212 | Point | Lb | Tons | Bituminous Coal | Burned | Bituminous CoalTonsBurned |  | 10300206 | Point | Lb | Tons | Bituminous Coal | Burned | Bituminous CoalTonsBurned
10100212 | Point | Lb | Tons | Bituminous Coal | Burned | Bituminous CoalTonsBurned |  | 10300206 | Point | Lb | Million Btus | Heat | Input | HeatMillion BtusInput
10100212 | Point | Lb | Tons | Bituminous Coal | Burned | Bituminous CoalTonsBurned |  | 10300206 | Point | Lb | Tons | Bituminous Coal | Burned | Bituminous CoalTonsBurned
10100212 | Point | Lb | Tons | Bituminous Coal | Burned | Bituminous CoalTonsBurned |  | 10300206 | Point | Lb | Tons | Bituminous Coal | Burned | Bituminous CoalTonsBurned
10100212 | Point | Lb | Tons | Bituminous Coal | Burned | Bituminous CoalTonsBurned |  | 10300206 | Point | Lb | Tons | Bituminous Coal | Burned | Bituminous CoalTonsBurned
10100212 | Point | Lb | Tons | Bituminous Coal | Burned | Bituminous CoalTonsBurned |  | 10300206 | Point | Lb | Tons | Bituminous Coal | Burned | Bituminous CoalTonsBurned
10100212 | Point | Lb | Tons | Bituminous Coal | Burned | Bituminous CoalTonsBurned |  | 10300206 | Point | Lb | Tons | Bituminous Coal | Burned | Bituminous CoalTonsBurned
10100212 | Point | Lb | Tons | Bituminous Coal | Burned | Bituminous CoalTonsBurned |  | 10300206 | Point | Lb | Tons | Bituminous Coal | Burned | Bituminous CoalTonsBurned
10100212 | Point | Lb | Tons | Bituminous Coal | Burned | Bituminous CoalTonsBurned |  | 10300206 | Point | Lb | Tons | Bituminous Coal | Burned | Bituminous CoalTonsBurned
10100212 | Point | Lb | Tons | Bituminous Coal | Burned | Bituminous CoalTonsBurned |  | 10300206 | Point | Lb | Tons | Bituminous Coal | Burned | Bituminous CoalTonsBurned
10100212 | Point | Lb | Tons | Bituminous Coal | Burned | Bituminous CoalTonsBurned |  | 10300206 | Point | Lb | Tons | Bituminous Coal | Burned | Bituminous CoalTonsBurned
10100215 | Point | Lb | 1000 Tons | Bituminous Coal | Burned | Bituminous Coal1000 TonsBurned |  | 10300206 | Point | Lb | Tons | Bituminous Coal | Burned | Bituminous CoalTonsBurned
10100215 | Point | Lb | Tons | Bituminous Coal | Burned | Bituminous CoalTonsBurned |  | 10300206 | Point | Lb | Tons | Bituminous Coal | Burned | Bituminous CoalTonsBurned
10100215 | Point | Lb | Tons | Bituminous Coal | Burned | Bituminous CoalTonsBurned |  | 10300206 | Point | Lb | Tons | Bituminous Coal | Burned | Bituminous CoalTonsBurned
10100215 | Point | Lb | Tons | Bituminous Coal | Burned | Bituminous CoalTonsBurned |  | 10300206 | Point | Lb | Tons | Bituminous Coal | Burned | Bituminous CoalTonsBurned
10100215 | Point | Lb | Tons | Bituminous Coal | Burned | Bituminous CoalTonsBurned |  | 10300206 | Point | Lb | Tons | Bituminous Coal | Burned | Bituminous CoalTonsBurned
10100215 | Point | Lb | Tons | Bituminous Coal | Burned | Bituminous CoalTonsBurned |  | 10300206 | Point | Lb | Tons | Bituminous Coal | Burned | Bituminous CoalTonsBurned
10100217 | Point | Lb | Tons | Bituminous Coal | Burned | Bituminous CoalTonsBurned |  | 10300206 | Point | Lb | Tons | Bituminous Coal | Burned | Bituminous CoalTonsBurned
10100217 | Point | Lb | Tons | Bituminous Coal | Burned | Bituminous CoalTonsBurned |  | 10300206 | Point | Lb | Tons | Bituminous Coal | Burned | Bituminous CoalTonsBurned
10100217 | Point | Lb | Tons | Bituminous Coal | Burned | Bituminous CoalTonsBurned |  | 10300206 | Point | Lb | Tons | Bituminous Coal | Burned | Bituminous CoalTonsBurned
10100217 | Point | Lb | Tons | Bituminous Coal | Burned | Bituminous CoalTonsBurned |  | 10300206 | Point | Lb | Tons | Bituminous Coal | Burned | Bituminous CoalTonsBurned
10100217 | Point | Lb | Tons | Bituminous Coal | Burned | Bituminous CoalTonsBurned |  | 10300206 | Point | Lb | Tons | Bituminous Coal | Burned | Bituminous CoalTonsBurned
10100217 | Point | Lb | Tons | Bituminous Coal | Burned | Bituminous CoalTonsBurned |  | 10300206 | Point | Lb | Tons | Bituminous Coal | Burned | Bituminous CoalTonsBurned
10100217 | Point | Lb | 1000 Tons | Bituminous Coal | Burned | Bituminous Coal1000 TonsBurned |  | 10300206 | Point | Lb | Million Btus | Heat | Input | HeatMillion BtusInput
10100217 | Point | Lb | Tons | Bituminous Coal | Burned | Bituminous CoalTonsBurned |  | 10300206 | Point | Lb | Million Btus | Heat | Input | HeatMillion BtusInput
10100217 | Point | Lb | Tons | Bituminous Coal | Burned | Bituminous CoalTonsBurned |  | 10300206 | Point | Lb | Tons | Bituminous Coal | Burned | Bituminous CoalTonsBurned
10100217 | Point | Lb | Tons | Bituminous Coal | Burned | Bituminous CoalTonsBurned |  | 10300206 | Point | Lb | Tons | Bituminous Coal | Burned | Bituminous CoalTonsBurned
10100217 | Point | Lb | Tons | Bituminous Coal | Burned | Bituminous CoalTonsBurned |  | 10300206 | Point | Lb | Tons | Bituminous Coal | Burned | Bituminous CoalTonsBurned
10100217 | Point | Lb | Tons | Bituminous Coal | Burned | Bituminous CoalTonsBurned |  | 10300206 | Point | Lb | Tons | Bituminous Coal | Burned | Bituminous CoalTonsBurned
10100217 | Point | Lb | Tons | Bituminous Coal | Burned | Bituminous CoalTonsBurned |  | 10300206 | Point | Lb | Tons | Bituminous Coal | Burned | Bituminous CoalTonsBurned
10100217 | Point | Lb | Tons | Bituminous Coal | Burned | Bituminous CoalTonsBurned |  | 10300206 | Point | Lb | Tons | Bituminous Coal | Burned | Bituminous CoalTonsBurned
10100217 | Point | Lb | Tons | Bituminous Coal | Burned | Bituminous CoalTonsBurned |  | 10300206 | Point | Lb | Tons | Bituminous Coal | Burned | Bituminous CoalTonsBurned
10100217 | Point | Lb | Tons | Bituminous Coal | Burned | Bituminous CoalTonsBurned |  | 10300206 | Point | Lb | Tons | Bituminous Coal | Burned | Bituminous CoalTonsBurned
10100217 | Point | Lb | Tons | Bituminous Coal | Burned | Bituminous CoalTonsBurned |  | 10300206 | Point | Lb | Tons | Bituminous Coal | Burned | Bituminous CoalTonsBurned
10100218 | Point | Lb | Tons | Bituminous Coal | Burned | Bituminous CoalTonsBurned |  | 10300206 | Point | Lb | Tons | Bituminous Coal | Burned | Bituminous CoalTonsBurned
10100218 | Point | Lb | Tons | Bituminous Coal | Burned | Bituminous CoalTonsBurned |  | 10300206 | Point | Lb | Tons | Bituminous Coal | Burned | Bituminous CoalTonsBurned
10100218 | Point | Lb | Tons | Bituminous Coal | Burned | Bituminous CoalTonsBurned |  | 10300206 | Point | Lb | Tons | Bituminous Coal | Burned | Bituminous CoalTonsBurned
10100218 | Point | Lb | 1000 Tons | Bituminous Coal | Burned | Bituminous Coal1000 TonsBurned |  | 10300206 | Point | Lb | Tons | Bituminous Coal | Burned | Bituminous CoalTonsBurned
10100218 | Point | Lb | Tons | Bituminous Coal | Burned | Bituminous CoalTonsBurned |  | 10300206 | Point | Lb | Tons | Bituminous Coal | Burned | Bituminous CoalTonsBurned
10100218 | Point | Lb | Tons | Bituminous Coal | Burned | Bituminous CoalTonsBurned |  | 10300206 | Point | Lb | Tons | Bituminous Coal | Burned | Bituminous CoalTonsBurned
10100218 | Point | Lb | Tons | Bituminous Coal | Burned | Bituminous CoalTonsBurned |  | 10300206 | Point | Lb | Tons | Bituminous Coal | Burned | Bituminous CoalTonsBurned
10100218 | Point | Lb | Tons | Bituminous Coal | Burned | Bituminous CoalTonsBurned |  | 10300206 | Point | Lb | Tons | Bituminous Coal | Burned | Bituminous CoalTonsBurned
10100218 | Point | Lb | Tons | Bituminous Coal | Burned | Bituminous CoalTonsBurned |  | 10300206 | Point | Lb | Tons | Bituminous Coal | Burned | Bituminous CoalTonsBurned
10100218 | Point | Lb | Tons | Bituminous Coal | Burned | Bituminous CoalTonsBurned |  | 10300206 | Point | Lb | Tons | Bituminous Coal | Burned | Bituminous CoalTonsBurned
10100218 | Point | Lb | Tons | Bituminous Coal | Burned | Bituminous CoalTonsBurned |  | 10300206 | Point | Lb | Tons | Bituminous Coal | Burned | Bituminous CoalTonsBurned
10100218 | Point | Lb | Tons | Bituminous Coal | Burned | Bituminous CoalTonsBurned |  | 10300206 | Point | Lb | Tons | Bituminous Coal | Burned | Bituminous CoalTonsBurned
10100218 | Point | Lb | Tons | Bituminous Coal | Burned | Bituminous CoalTonsBurned |  | 10300206 | Point | Lb | Tons | Bituminous Coal | Burned | Bituminous CoalTonsBurned
10100218 | Point | Lb | Tons | Bituminous Coal | Burned | Bituminous CoalTonsBurned |  | 10300206 | Point | Lb | Tons | Bituminous Coal | Burned | Bituminous CoalTonsBurned
10100218 | Point | Lb | Tons | Bituminous Coal | Burned | Bituminous CoalTonsBurned |  | 10300206 | Point | Lb | Tons | Bituminous Coal | Burned | Bituminous CoalTonsBurned
10100218 | Point | Lb | Tons | Bituminous Coal | Burned | Bituminous CoalTonsBurned |  | 10300206 | Point | Lb | Tons | Bituminous Coal | Burned | Bituminous CoalTonsBurned
10100218 | Point | Lb | Tons | Bituminous Coal | Burned | Bituminous CoalTonsBurned |  | 10300206 | Point | Lb | Tons | Bituminous Coal | Burned | Bituminous CoalTonsBurned
10100218 | Point | Lb | Tons | Bituminous Coal | Burned | Bituminous CoalTonsBurned |  | 10300206 | Point | Lb | Tons | Bituminous Coal | Burned | Bituminous CoalTonsBurned
10100218 | Point | Lb | Tons | Bituminous Coal | Burned | Bituminous CoalTonsBurned |  | 10300206 | Point | Lb | Tons | Bituminous Coal | Burned | Bituminous CoalTonsBurned
10100218 | Point | Lb | Tons | Bituminous Coal | Burned | Bituminous CoalTonsBurned |  | 10300206 | Point | Lb | Million Btus | Heat | Input | HeatMillion BtusInput
10100218 | Point | Lb | Tons | Bituminous Coal | Burned | Bituminous CoalTonsBurned |  | 10300206 | Point | Lb | Tons | Bituminous Coal | Burned | Bituminous CoalTonsBurned
10100218 | Point | Lb | Tons | Bituminous Coal | Burned | Bituminous CoalTonsBurned |  | 10300206 | Point | Lb | Tons | Bituminous Coal | Burned | Bituminous CoalTonsBurned
10100218 | Point | Lb | Tons | Bituminous Coal | Burned | Bituminous CoalTonsBurned |  | 10300206 | Point | Lb | Tons | Bituminous Coal | Burned | Bituminous CoalTonsBurned
10100218 | Point | Lb | Tons | Bituminous Coal | Burned | Bituminous CoalTonsBurned |  | 10300206 | Point | Lb | Tons | Bituminous Coal | Burned | Bituminous CoalTonsBurned
10100218 | Point | Lb | Tons | Bituminous Coal | Burned | Bituminous CoalTonsBurned |  | 10300206 | Point | Lb | Tons | Bituminous Coal | Burned | Bituminous CoalTonsBurned
10100218 | Point | Lb | Tons | Bituminous Coal | Burned | Bituminous CoalTonsBurned |  | 10300206 | Point | Lb | Tons | Bituminous Coal | Burned | Bituminous CoalTonsBurned
10100218 | Point | Lb | Tons | Bituminous Coal | Burned | Bituminous CoalTonsBurned |  | 10300206 | Point | Lb | Tons | Bituminous Coal | Burned | Bituminous CoalTonsBurned
10100218 | Point | Lb | Tons | Bituminous Coal | Burned | Bituminous CoalTonsBurned |  | 10300206 | Point | Lb | Tons | Bituminous Coal | Burned | Bituminous CoalTonsBurned
10100218 | Point | Lb | Tons | Bituminous Coal | Burned | Bituminous CoalTonsBurned |  | 10300206 | Point | Lb | Tons | Bituminous Coal | Burned | Bituminous CoalTonsBurned
10100218 | Point | Lb | Tons | Bituminous Coal | Burned | Bituminous CoalTonsBurned |  | 10300206 | Point | Lb | Tons | Bituminous Coal | Burned | Bituminous CoalTonsBurned
10100218 | Point | Lb | Tons | Bituminous Coal | Burned | Bituminous CoalTonsBurned |  | 10300206 | Point | Lb | Tons | Bituminous Coal | Burned | Bituminous CoalTonsBurned
10100218 | Point | Lb | Tons | Bituminous Coal | Burned | Bituminous CoalTonsBurned |  | 10300206 | Point | Lb | Tons | Bituminous Coal | Burned | Bituminous CoalTonsBurned
10100218 | Point | Lb | Tons | Bituminous Coal | Burned | Bituminous CoalTonsBurned |  | 10300206 | Point | Lb | Tons | Bituminous Coal | Burned | Bituminous CoalTonsBurned
10100218 | Point | Lb | Tons | Bituminous Coal | Burned | Bituminous CoalTonsBurned |  | 10300206 | Point | Lb | Tons | Bituminous Coal | Burned | Bituminous CoalTonsBurned
10100218 | Point | Lb | Tons | Bituminous Coal | Burned | Bituminous CoalTonsBurned |  | 10300206 | Point | Lb | Tons | Bituminous Coal | Burned | Bituminous CoalTonsBurned
10100218 | Point | Lb | Tons | Bituminous Coal | Burned | Bituminous CoalTonsBurned |  | 10300206 | Point | Lb | Tons | Bituminous Coal | Burned | Bituminous CoalTonsBurned
10100218 | Point | Lb | Tons | Bituminous Coal | Burned | Bituminous CoalTonsBurned |  | 10300206 | Point | Lb | Tons | Bituminous Coal | Burned | Bituminous CoalTonsBurned
10100218 | Point | Lb | Tons | Bituminous Coal | Burned | Bituminous CoalTonsBurned |  | 10300206 | Point | Lb | Tons | Bituminous Coal | Burned | Bituminous CoalTonsBurned
10100218 | Point | Lb | Tons | Bituminous Coal | Burned | Bituminous CoalTonsBurned |  | 10300206 | Point | Lb | Tons | Bituminous Coal | Burned | Bituminous CoalTonsBurned
10100218 | Point | Lb | Tons | Bituminous Coal | Burned | Bituminous CoalTonsBurned |  | 10300207 | Point | Lb | 1000 Tons | Bituminous Coal | Burned | Bituminous Coal1000 TonsBurned
10100218 | Point | Lb | Tons | Bituminous Coal | Burned | Bituminous CoalTonsBurned |  | 10300207 | Point | Lb | Tons | Bituminous Coal | Burned | Bituminous CoalTonsBurned
10100218 | Point | Lb | Tons | Bituminous Coal | Burned | Bituminous CoalTonsBurned |  | 10300207 | Point | Lb | Tons | Bituminous Coal | Burned | Bituminous CoalTonsBurned
10100218 | Point | Lb | Tons | Bituminous Coal | Burned | Bituminous CoalTonsBurned |  | 10300207 | Point | Lb | Million Btus | Heat | Input | HeatMillion BtusInput
10100218 | Point | Lb | Tons | Bituminous Coal | Burned | Bituminous CoalTonsBurned |  | 10300207 | Point | Lb | Million Btus | Heat | Input | HeatMillion BtusInput
10100218 | Point | Lb | Tons | Bituminous Coal | Burned | Bituminous CoalTonsBurned |  | 10300207 | Point | Lb | Tons | Bituminous Coal | Burned | Bituminous CoalTonsBurned
10100218 | Point | Lb | Tons | Bituminous Coal | Burned | Bituminous CoalTonsBurned |  | 10300207 | Point | Lb | Million Btus | Heat | Input | HeatMillion BtusInput
10100218 | Point | Lb | Tons | Bituminous Coal | Burned | Bituminous CoalTonsBurned |  | 10300207 | Point | Lb | Tons | Bituminous Coal | Burned | Bituminous CoalTonsBurned
10100218 | Point | Lb | Tons | Bituminous Coal | Burned | Bituminous CoalTonsBurned |  | 10300207 | Point | Lb | Tons | Bituminous Coal | Burned | Bituminous CoalTonsBurned
10100218 | Point | Lb | Tons | Bituminous Coal | Burned | Bituminous CoalTonsBurned |  | 10300207 | Point | Lb | Million Btus | Heat | Input | HeatMillion BtusInput
10100218 | Point | Lb | Tons | Bituminous Coal | Burned | Bituminous CoalTonsBurned |  | 10300207 | Point | Lb | Tons | Bituminous Coal | Burned | Bituminous CoalTonsBurned
10100218 | Point | Lb | Tons | Bituminous Coal | Burned | Bituminous CoalTonsBurned |  | 10300207 | Point | Lb | Tons | Bituminous Coal | Burned | Bituminous CoalTonsBurned
10100218 | Point | Lb | Tons | Bituminous Coal | Burned | Bituminous CoalTonsBurned |  | 10300207 | Point | Lb | Tons | Bituminous Coal | Burned | Bituminous CoalTonsBurned
10100218 | Point | Lb | Tons | Bituminous Coal | Burned | Bituminous CoalTonsBurned |  | 10300207 | Point | Lb | Tons | Bituminous Coal | Burned | Bituminous CoalTonsBurned
10100218 | Point | Lb | Tons | Bituminous Coal | Burned | Bituminous CoalTonsBurned |  | 10300207 | Point | Lb | Tons | Bituminous Coal | Burned | Bituminous CoalTonsBurned
10100218 | Point | Lb | Tons | Bituminous Coal | Burned | Bituminous CoalTonsBurned |  | 10300207 | Point | Lb | Tons | Bituminous Coal | Burned | Bituminous CoalTonsBurned
10100218 | Point | Lb | Tons | Bituminous Coal | Burned | Bituminous CoalTonsBurned |  | 10300207 | Point | Lb | Million Btus | Heat | Input | HeatMillion BtusInput
10100218 | Point | Lb | Tons | Bituminous Coal | Burned | Bituminous CoalTonsBurned |  | 10300207 | Point | Lb | Tons | Bituminous Coal | Burned | Bituminous CoalTonsBurned
10100218 | Point | Lb | Tons | Bituminous Coal | Burned | Bituminous CoalTonsBurned |  | 10300207 | Point | Lb | Tons | Bituminous Coal | Burned | Bituminous CoalTonsBurned
10100218 | Point | Lb | Tons | Bituminous Coal | Burned | Bituminous CoalTonsBurned |  | 10300207 | Point | Lb | Tons | Bituminous Coal | Burned | Bituminous CoalTonsBurned
10100218 | Point | Lb | Tons | Bituminous Coal | Burned | Bituminous CoalTonsBurned |  | 10300207 | Point | Lb | Tons | Bituminous Coal | Burned | Bituminous CoalTonsBurned
10100218 | Point | Lb | Tons | Bituminous Coal | Burned | Bituminous CoalTonsBurned |  | 10300207 | Point | Lb | Tons | Bituminous Coal | Burned | Bituminous CoalTonsBurned
10100218 | Point | Lb | Tons | Bituminous Coal | Burned | Bituminous CoalTonsBurned |  | 10300207 | Point | Lb | Tons | Bituminous Coal | Burned | Bituminous CoalTonsBurned
10100218 | Point | Lb | Tons | Bituminous Coal | Burned | Bituminous CoalTonsBurned |  | 10300207 | Point | Lb | Tons | Bituminous Coal | Burned | Bituminous CoalTonsBurned
10100218 | Point | Lb | Tons | Bituminous Coal | Burned | Bituminous CoalTonsBurned |  | 10300207 | Point | Lb | Tons | Bituminous Coal | Burned | Bituminous CoalTonsBurned
10100218 | Point | Lb | Tons | Bituminous Coal | Burned | Bituminous CoalTonsBurned |  | 10300207 | Point | Lb | Tons | Bituminous Coal | Burned | Bituminous CoalTonsBurned
10100218 | Point | Lb | Tons | Bituminous Coal | Burned | Bituminous CoalTonsBurned |  | 10300207 | Point | Lb | Tons | Bituminous Coal | Burned | Bituminous CoalTonsBurned
10100218 | Point | Lb | Tons | Bituminous Coal | Burned | Bituminous CoalTonsBurned |  | 10300207 | Point | Lb | Tons | Bituminous Coal | Burned | Bituminous CoalTonsBurned
10100221 | Point | Lb | 1000 Tons | Subbituminous Coal | Burned | Subbituminous Coal1000 TonsBurned |  | 10300207 | Point | Lb | Tons | Bituminous Coal | Burned | Bituminous CoalTonsBurned
10100221 | Point | Lb | Tons | Subbituminous Coal | Burned | Subbituminous CoalTonsBurned |  | 10300207 | Point | Lb | Tons | Bituminous Coal | Burned | Bituminous CoalTonsBurned
10100221 | Point | Lb | Tons | Subbituminous Coal | Burned | Subbituminous CoalTonsBurned |  | 10300207 | Point | Lb | Tons | Bituminous Coal | Burned | Bituminous CoalTonsBurned
10100221 | Point | Lb | Million Btus | Heat | Input | HeatMillion BtusInput |  | 10300208 | Point | Lb | Million Btus | Heat | Input | HeatMillion BtusInput
10100221 | Point | Lb | Million Btus | Heat | Input | HeatMillion BtusInput |  | 10300208 | Point | Lb | Tons | Bituminous Coal | Burned | Bituminous CoalTonsBurned
10100221 | Point | Lb | Million Btus | Heat | Input | HeatMillion BtusInput |  | 10300208 | Point | Lb | Million Btus | Heat | Input | HeatMillion BtusInput
10100221 | Point | Lb | Tons | Subbituminous Coal | Burned | Subbituminous CoalTonsBurned |  | 10300208 | Point | Lb | Tons | Bituminous Coal | Burned | Bituminous CoalTonsBurned
10100221 | Point | Lb | Million Btus | Heat | Input | HeatMillion BtusInput |  | 10300208 | Point | Lb | Tons | Bituminous Coal | Burned | Bituminous CoalTonsBurned
10100221 | Point | Lb | Tons | Subbituminous Coal | Burned | Subbituminous CoalTonsBurned |  | 10300208 | Point | Lb | Tons | Bituminous Coal | Burned | Bituminous CoalTonsBurned
10100221 | Point | Lb | Tons | Subbituminous Coal | Burned | Subbituminous CoalTonsBurned |  | 10300208 | Point | Lb | Tons | Bituminous Coal | Burned | Bituminous CoalTonsBurned
10100221 | Point | Lb | Million Btus | Heat | Input | HeatMillion BtusInput |  | 10300208 | Point | Lb | 1000 Tons | Bituminous Coal | Burned | Bituminous Coal1000 TonsBurned
10100221 | Point | Lb | Million Btus | Heat | Input | HeatMillion BtusInput |  | 10300208 | Point | Lb | Tons | Bituminous Coal | Burned | Bituminous CoalTonsBurned
10100221 | Point | Lb | Million Btus | Heat | Input | HeatMillion BtusInput |  | 10300208 | Point | Lb | Tons | Bituminous Coal | Burned | Bituminous CoalTonsBurned
10100221 | Point | Lb | Tons | Subbituminous Coal | Burned | Subbituminous CoalTonsBurned |  | 10300208 | Point | Lb | Million Btus | Heat | Input | HeatMillion BtusInput
10100221 | Point | Lb | Million Btus | Heat | Input | HeatMillion BtusInput |  | 10300208 | Point | Lb | Million Btus | Heat | Input | HeatMillion BtusInput
10100221 | Point | Lb | Tons | Subbituminous Coal | Burned | Subbituminous CoalTonsBurned |  | 10300208 | Point | Lb | Million Btus | Heat | Input | HeatMillion BtusInput
10100221 | Point | Lb | Tons | Subbituminous Coal | Burned | Subbituminous CoalTonsBurned |  | 10300208 | Point | Lb | Million Btus | Heat | Input | HeatMillion BtusInput
10100221 | Point | Lb | Tons | Subbituminous Coal | Burned | Subbituminous CoalTonsBurned |  | 10300208 | Point | Lb | Million Btus | Heat | Input | HeatMillion BtusInput
10100221 | Point | Lb | Million Btus | Heat | Input | HeatMillion BtusInput |  | 10300208 | Point | Lb | Tons | Bituminous Coal | Burned | Bituminous CoalTonsBurned
10100221 | Point | Lb | Million Btus | Heat | Input | HeatMillion BtusInput |  | 10300208 | Point | Lb | Million Btus | Heat | Input | HeatMillion BtusInput
10100221 | Point | Lb | Tons | Subbituminous Coal | Burned | Subbituminous CoalTonsBurned |  | 10300208 | Point | Lb | Million Btus | Heat | Input | HeatMillion BtusInput
10100221 | Point | Lb | Tons | Subbituminous Coal | Burned | Subbituminous CoalTonsBurned |  | 10300208 | Point | Lb | Million Btus | Heat | Input | HeatMillion BtusInput
10100221 | Point | Lb | Tons | Subbituminous Coal | Burned | Subbituminous CoalTonsBurned |  | 10300208 | Point | Lb | Million Btus | Heat | Input | HeatMillion BtusInput
10100221 | Point | Lb | Tons | Subbituminous Coal | Burned | Subbituminous CoalTonsBurned |  | 10300208 | Point | Lb | Tons | Bituminous Coal | Burned | Bituminous CoalTonsBurned
10100221 | Point | Lb | Tons | Subbituminous Coal | Burned | Subbituminous CoalTonsBurned |  | 10300208 | Point | Lb | Million Btus | Heat | Input | HeatMillion BtusInput
10100222 | Point | Lb | Tons | Subbituminous Coal | Burned | Subbituminous CoalTonsBurned |  | 10300208 | Point | Lb | Tons | Bituminous Coal | Burned | Bituminous CoalTonsBurned
10100222 | Point | Lb | Tons | Subbituminous Coal | Burned | Subbituminous CoalTonsBurned |  | 10300208 | Point | Lb | Tons | Bituminous Coal | Burned | Bituminous CoalTonsBurned
10100222 | Point | Lb | Tons | Subbituminous Coal | Burned | Subbituminous CoalTonsBurned |  | 10300208 | Point | Lb | Tons | Bituminous Coal | Burned | Bituminous CoalTonsBurned
10100222 | Point | Lb | Tons | Subbituminous Coal | Burned | Subbituminous CoalTonsBurned |  | 10300208 | Point | Lb | Tons | Bituminous Coal | Burned | Bituminous CoalTonsBurned
10100222 | Point | Lb | Tons | Subbituminous Coal | Burned | Subbituminous CoalTonsBurned |  | 10300208 | Point | Lb | Tons | Bituminous Coal | Burned | Bituminous CoalTonsBurned
10100222 | Point | Lb | Tons | Subbituminous Coal | Burned | Subbituminous CoalTonsBurned |  | 10300208 | Point | Lb | Million Btus | Heat | Input | HeatMillion BtusInput
10100222 | Point | Lb | Tons | Subbituminous Coal | Burned | Subbituminous CoalTonsBurned |  | 10300208 | Point | Lb | Million Btus | Heat | Input | HeatMillion BtusInput
10100222 | Point | Lb | Tons | Subbituminous Coal | Burned | Subbituminous CoalTonsBurned |  | 10300208 | Point | Lb | Tons | Bituminous Coal | Burned | Bituminous CoalTonsBurned
10100222 | Point | Lb | Tons | Subbituminous Coal | Burned | Subbituminous CoalTonsBurned |  | 10300208 | Point | Lb | Tons | Bituminous Coal | Burned | Bituminous CoalTonsBurned
10100222 | Point | Lb | Tons | Subbituminous Coal | Burned | Subbituminous CoalTonsBurned |  | 10300208 | Point | Lb | Tons | Bituminous Coal | Burned | Bituminous CoalTonsBurned
10100222 | Point | Lb | Tons | Subbituminous Coal | Burned | Subbituminous CoalTonsBurned |  | 10300208 | Point | Lb | Tons | Bituminous Coal | Burned | Bituminous CoalTonsBurned
10100222 | Point | Lb | Tons | Subbituminous Coal | Burned | Subbituminous CoalTonsBurned |  | 10300208 | Point | Lb | Tons | Bituminous Coal | Burned | Bituminous CoalTonsBurned
10100222 | Point | Lb | 1000 Tons | Subbituminous Coal | Burned | Subbituminous Coal1000 TonsBurned |  | 10300208 | Point | Lb | Tons | Bituminous Coal | Burned | Bituminous CoalTonsBurned
10100222 | Point | Lb | Tons | Subbituminous Coal | Burned | Subbituminous CoalTonsBurned |  | 10300208 | Point | Lb | Million Btus | Heat | Input | HeatMillion BtusInput
10100222 | Point | Lb | Tons | Subbituminous Coal | Burned | Subbituminous CoalTonsBurned |  | 10300208 | Point | Lb | Million Btus | Heat | Input | HeatMillion BtusInput
10100222 | Point | Lb | Tons | Subbituminous Coal | Burned | Subbituminous CoalTonsBurned |  | 10300208 | Point | Lb | Million Btus | Heat | Input | HeatMillion BtusInput
10100222 | Point | Lb | Tons | Subbituminous Coal | Burned | Subbituminous CoalTonsBurned |  | 10300208 | Point | Lb | Tons | Bituminous Coal | Burned | Bituminous CoalTonsBurned
10100222 | Point | Lb | Million Btus | Heat | Input | HeatMillion BtusInput |  | 10300208 | Point | Lb | Tons | Bituminous Coal | Burned | Bituminous CoalTonsBurned
10100222 | Point | Lb | Tons | Subbituminous Coal | Burned | Subbituminous CoalTonsBurned |  | 10300208 | Point | Lb | Tons | Bituminous Coal | Burned | Bituminous CoalTonsBurned
10100222 | Point | Lb | Tons | Subbituminous Coal | Burned | Subbituminous CoalTonsBurned |  | 10300209 | Point | Lb | 1000 Tons | Bituminous Coal | Burned | Bituminous Coal1000 TonsBurned
10100222 | Point | Lb | Tons | Subbituminous Coal | Burned | Subbituminous CoalTonsBurned |  | 10300209 | Point | Lb | Tons | Bituminous Coal | Burned | Bituminous CoalTonsBurned
10100222 | Point | Lb | Tons | Subbituminous Coal | Burned | Subbituminous CoalTonsBurned |  | 10300209 | Point | Lb | Tons | Bituminous Coal | Burned | Bituminous CoalTonsBurned
10100222 | Point | Lb | Tons | Subbituminous Coal | Burned | Subbituminous CoalTonsBurned |  | 10300209 | Point | Lb | Million Btus | Heat | Input | HeatMillion BtusInput
10100222 | Point | Lb | Tons | Subbituminous Coal | Burned | Subbituminous CoalTonsBurned |  | 10300209 | Point | mg | Megagrams | Coal | Burned | CoalMegagramsBurned
10100222 | Point | Lb | Tons | Subbituminous Coal | Burned | Subbituminous CoalTonsBurned |  | 10300209 | Point | Lb | Million Btus | Heat | Input | HeatMillion BtusInput
10100222 | Point | Lb | Million Btus | Heat | Input | HeatMillion BtusInput |  | 10300209 | Point | Lb | Tons | Bituminous Coal | Burned | Bituminous CoalTonsBurned
10100222 | Point | Lb | Tons | Subbituminous Coal | Burned | Subbituminous CoalTonsBurned |  | 10300209 | Point | Lb | Million Btus | Heat | Input | HeatMillion BtusInput
10100222 | Point | Lb | Tons | Subbituminous Coal | Burned | Subbituminous CoalTonsBurned |  | 10300209 | Point | mg | Megagrams | Coal | Burned | CoalMegagramsBurned
10100222 | Point | Lb | Tons | Subbituminous Coal | Burned | Subbituminous CoalTonsBurned |  | 10300209 | Point | Lb | Million Btus | Heat | Input | HeatMillion BtusInput
10100222 | Point | Lb | Million Btus | Heat | Input | HeatMillion BtusInput |  | 10300209 | Point | Lb | Tons | Bituminous Coal | Burned | Bituminous CoalTonsBurned
10100222 | Point | Lb | Tons | Subbituminous Coal | Burned | Subbituminous CoalTonsBurned |  | 10300209 | Point | Lb | Tons | Bituminous Coal | Burned | Bituminous CoalTonsBurned
10100222 | Point | Lb | Tons | Subbituminous Coal | Burned | Subbituminous CoalTonsBurned |  | 10300209 | Point | Lb | Million Btus | Heat | Input | HeatMillion BtusInput
10100222 | Point | Lb | Tons | Subbituminous Coal | Burned | Subbituminous CoalTonsBurned |  | 10300209 | Point | Lb | Tons | Bituminous Coal | Burned | Bituminous CoalTonsBurned
10100222 | Point | Lb | Tons | Subbituminous Coal | Burned | Subbituminous CoalTonsBurned |  | 10300209 | Point | Lb | Tons | Bituminous Coal | Burned | Bituminous CoalTonsBurned
10100222 | Point | Lb | Tons | Subbituminous Coal | Burned | Subbituminous CoalTonsBurned |  | 10300209 | Point | Lb | Tons | Bituminous Coal | Burned | Bituminous CoalTonsBurned
10100222 | Point | Lb | Tons | Subbituminous Coal | Burned | Subbituminous CoalTonsBurned |  | 10300209 | Point | Lb | Tons | Bituminous Coal | Burned | Bituminous CoalTonsBurned
10100222 | Point | Lb | Million Btus | Heat | Input | HeatMillion BtusInput |  | 10300209 | Point | Lb | Tons | Bituminous Coal | Burned | Bituminous CoalTonsBurned
10100222 | Point | Lb | Tons | Subbituminous Coal | Burned | Subbituminous CoalTonsBurned |  | 10300209 | Point | Lb | Tons | Bituminous Coal | Burned | Bituminous CoalTonsBurned
10100222 | Point | Lb | Tons | Subbituminous Coal | Burned | Subbituminous CoalTonsBurned |  | 10300209 | Point | Lb | Tons | Bituminous Coal | Burned | Bituminous CoalTonsBurned
10100222 | Point | Lb | Tons | Subbituminous Coal | Burned | Subbituminous CoalTonsBurned |  | 10300209 | Point | Lb | Tons | Bituminous Coal | Burned | Bituminous CoalTonsBurned
10100222 | Point | Lb | Tons | Subbituminous Coal | Burned | Subbituminous CoalTonsBurned |  | 10300209 | Point | Lb | Tons | Bituminous Coal | Burned | Bituminous CoalTonsBurned
10100222 | Point | Lb | Tons | Subbituminous Coal | Burned | Subbituminous CoalTonsBurned |  | 10300209 | Point | Lb | Tons | Bituminous Coal | Burned | Bituminous CoalTonsBurned
10100222 | Point | Lb | Tons | Subbituminous Coal | Burned | Subbituminous CoalTonsBurned |  | 10300209 | Point | Lb | Million Btus | Heat | Input | HeatMillion BtusInput
10100222 | Point | Lb | Tons | Subbituminous Coal | Burned | Subbituminous CoalTonsBurned |  | 10300209 | Point | Lb | Tons | Bituminous Coal | Burned | Bituminous CoalTonsBurned
10100222 | Point | Lb | Tons | Subbituminous Coal | Burned | Subbituminous CoalTonsBurned |  | 10300209 | Point | Lb | Tons | Bituminous Coal | Burned | Bituminous CoalTonsBurned
10100222 | Point | Lb | Tons | Subbituminous Coal | Burned | Subbituminous CoalTonsBurned |  | 10300209 | Point | Lb | Tons | Bituminous Coal | Burned | Bituminous CoalTonsBurned
10100222 | Point | Lb | Tons | Subbituminous Coal | Burned | Subbituminous CoalTonsBurned |  | 10300209 | Point | Lb | Tons | Bituminous Coal | Burned | Bituminous CoalTonsBurned
10100222 | Point | Lb | Tons | Subbituminous Coal | Burned | Subbituminous CoalTonsBurned |  | 10300209 | Point | Lb | Tons | Bituminous Coal | Burned | Bituminous CoalTonsBurned
10100222 | Point | Lb | Tons | Subbituminous Coal | Burned | Subbituminous CoalTonsBurned |  | 10300209 | Point | Lb | Tons | Bituminous Coal | Burned | Bituminous CoalTonsBurned
10100222 | Point | Lb | Tons | Subbituminous Coal | Burned | Subbituminous CoalTonsBurned |  | 10300209 | Point | Lb | Tons | Bituminous Coal | Burned | Bituminous CoalTonsBurned
10100222 | Point | Lb | Tons | Subbituminous Coal | Burned | Subbituminous CoalTonsBurned |  | 10300209 | Point | Lb | Tons | Bituminous Coal | Burned | Bituminous CoalTonsBurned
10100222 | Point | Lb | Tons | Subbituminous Coal | Burned | Subbituminous CoalTonsBurned |  | 10300209 | Point | Lb | Tons | Bituminous Coal | Burned | Bituminous CoalTonsBurned
10100222 | Point | Lb | Tons | Subbituminous Coal | Burned | Subbituminous CoalTonsBurned |  | 10300209 | Point | Lb | Tons | Bituminous Coal | Burned | Bituminous CoalTonsBurned
10100222 | Point | Lb | Tons | Subbituminous Coal | Burned | Subbituminous CoalTonsBurned |  | 10300209 | Point | Lb | Tons | Bituminous Coal | Burned | Bituminous CoalTonsBurned
10100222 | Point | Lb | Tons | Subbituminous Coal | Burned | Subbituminous CoalTonsBurned |  | 10300209 | Point | Lb | Tons | Bituminous Coal | Burned | Bituminous CoalTonsBurned
10100222 | Point | Lb | Tons | Subbituminous Coal | Burned | Subbituminous CoalTonsBurned |  | 10300209 | Point | Lb | Tons | Bituminous Coal | Burned | Bituminous CoalTonsBurned
10100222 | Point | Lb | Tons | Subbituminous Coal | Burned | Subbituminous CoalTonsBurned |  | 10300209 | Point | Lb | Tons | Bituminous Coal | Burned | Bituminous CoalTonsBurned
10100222 | Point | Lb | Tons | Subbituminous Coal | Burned | Subbituminous CoalTonsBurned |  | 10300209 | Point | Lb | Tons | Bituminous Coal | Burned | Bituminous CoalTonsBurned
10100222 | Point | Lb | Tons | Subbituminous Coal | Burned | Subbituminous CoalTonsBurned |  | 10300209 | Point | Lb | Tons | Bituminous Coal | Burned | Bituminous CoalTonsBurned
10100222 | Point | Lb | Tons | Subbituminous Coal | Burned | Subbituminous CoalTonsBurned |  | 10300209 | Point | Lb | Tons | Bituminous Coal | Burned | Bituminous CoalTonsBurned
10100222 | Point | Lb | Tons | Subbituminous Coal | Burned | Subbituminous CoalTonsBurned |  | 10300209 | Point | Lb | Tons | Bituminous Coal | Burned | Bituminous CoalTonsBurned
10100222 | Point | Lb | Tons | Subbituminous Coal | Burned | Subbituminous CoalTonsBurned |  | 10300209 | Point | Lb | Tons | Bituminous Coal | Burned | Bituminous CoalTonsBurned
10100222 | Point | Lb | Tons | Subbituminous Coal | Burned | Subbituminous CoalTonsBurned |  | 10300209 | Point | Lb | Tons | Bituminous Coal | Burned | Bituminous CoalTonsBurned
10100222 | Point | Lb | Tons | Subbituminous Coal | Burned | Subbituminous CoalTonsBurned |  | 10300209 | Point | Lb | Tons | Bituminous Coal | Burned | Bituminous CoalTonsBurned
10100222 | Point | Lb | Tons | Subbituminous Coal | Burned | Subbituminous CoalTonsBurned |  | 10300209 | Point | Lb | Tons | Bituminous Coal | Burned | Bituminous CoalTonsBurned
10100222 | Point | Lb | Tons | Subbituminous Coal | Burned | Subbituminous CoalTonsBurned |  | 10300209 | Point | Lb | Tons | Bituminous Coal | Burned | Bituminous CoalTonsBurned
10100222 | Point | Lb | Tons | Subbituminous Coal | Burned | Subbituminous CoalTonsBurned |  | 10300209 | Point | Lb | Tons | Bituminous Coal | Burned | Bituminous CoalTonsBurned
10100222 | Point | Lb | Tons | Subbituminous Coal | Burned | Subbituminous CoalTonsBurned |  | 10300209 | Point | Lb | Tons | Bituminous Coal | Burned | Bituminous CoalTonsBurned
10100222 | Point | Lb | Tons | Subbituminous Coal | Burned | Subbituminous CoalTonsBurned |  | 10300209 | Point | Lb | Tons | Bituminous Coal | Burned | Bituminous CoalTonsBurned
10100222 | Point | Lb | Tons | Subbituminous Coal | Burned | Subbituminous CoalTonsBurned |  | 10300209 | Point | Lb | Tons | Bituminous Coal | Burned | Bituminous CoalTonsBurned
10100222 | Point | Lb | Tons | Subbituminous Coal | Burned | Subbituminous CoalTonsBurned |  | 10300209 | Point | Lb | Tons | Bituminous Coal | Burned | Bituminous CoalTonsBurned
10100222 | Point | Lb | Million Btus | Heat | Input | HeatMillion BtusInput |  | 10300209 | Point | Lb | Tons | Bituminous Coal | Burned | Bituminous CoalTonsBurned
10100222 | Point | Lb | Tons | Subbituminous Coal | Burned | Subbituminous CoalTonsBurned |  | 10300209 | Point | Lb | Tons | Bituminous Coal | Burned | Bituminous CoalTonsBurned
10100222 | Point | Lb | Tons | Subbituminous Coal | Burned | Subbituminous CoalTonsBurned |  | 10300209 | Point | Lb | Tons | Bituminous Coal | Burned | Bituminous CoalTonsBurned
10100222 | Point | Lb | Million Btus | Heat | Input | HeatMillion BtusInput |  | 10300211 | Point | Lb | 1000 Tons | Bituminous Coal | Burned | Bituminous Coal1000 TonsBurned
10100222 | Point | Lb | Tons | Subbituminous Coal | Burned | Subbituminous CoalTonsBurned |  | 10300211 | Point | Lb | Tons | Bituminous Coal | Burned | Bituminous CoalTonsBurned
10100222 | Point | Lb | Million Btus | Heat | Input | HeatMillion BtusInput |  | 10300211 | Point | Lb | Tons | Bituminous Coal | Burned | Bituminous CoalTonsBurned
10100222 | Point | Lb | Tons | Subbituminous Coal | Burned | Subbituminous CoalTonsBurned |  | 10300211 | Point | Lb | Tons | Bituminous Coal | Burned | Bituminous CoalTonsBurned
10100222 | Point | Lb | Tons | Subbituminous Coal | Burned | Subbituminous CoalTonsBurned |  | 10300211 | Point | Lb | Tons | Bituminous Coal | Burned | Bituminous CoalTonsBurned
10100222 | Point | Lb | Tons | Subbituminous Coal | Burned | Subbituminous CoalTonsBurned |  | 10300211 | Point | Lb | Tons | Bituminous Coal | Burned | Bituminous CoalTonsBurned
10100222 | Point | Lb | Tons | Subbituminous Coal | Burned | Subbituminous CoalTonsBurned |  | 10300211 | Point | Lb | Million Btus | Heat | Input | HeatMillion BtusInput
10100222 | Point | Lb | Tons | Subbituminous Coal | Burned | Subbituminous CoalTonsBurned |  | 10300211 | Point | Lb | Tons | Bituminous Coal | Burned | Bituminous CoalTonsBurned
10100222 | Point | Lb | Tons | Subbituminous Coal | Burned | Subbituminous CoalTonsBurned |  | 10300211 | Point | Lb | Tons | Bituminous Coal | Burned | Bituminous CoalTonsBurned
10100222 | Point | Lb | Tons | Subbituminous Coal | Burned | Subbituminous CoalTonsBurned |  | 10300211 | Point | Lb | Tons | Bituminous Coal | Burned | Bituminous CoalTonsBurned
10100222 | Point | Lb | Tons | Subbituminous Coal | Burned | Subbituminous CoalTonsBurned |  | 10300211 | Point | Lb | Tons | Bituminous Coal | Burned | Bituminous CoalTonsBurned
10100222 | Point | Lb | Tons | Subbituminous Coal | Burned | Subbituminous CoalTonsBurned |  | 10300211 | Point | Lb | Tons | Bituminous Coal | Burned | Bituminous CoalTonsBurned
10100222 | Point | Lb | Tons | Subbituminous Coal | Burned | Subbituminous CoalTonsBurned |  | 10300211 | Point | Lb | Tons | Bituminous Coal | Burned | Bituminous CoalTonsBurned
10100222 | Point | Lb | Million Btus | Heat | Input | HeatMillion BtusInput |  | 10300211 | Point | Lb | Tons | Bituminous Coal | Burned | Bituminous CoalTonsBurned
10100222 | Point | Lb | Tons | Subbituminous Coal | Burned | Subbituminous CoalTonsBurned |  | 10300214 | Point | Lb | Tons | Bituminous Coal | Burned | Bituminous CoalTonsBurned
10100222 | Point | Lb | Tons | Subbituminous Coal | Burned | Subbituminous CoalTonsBurned |  | 10300214 | Point | Lb | Tons | Bituminous Coal | Burned | Bituminous CoalTonsBurned
10100222 | Point | Lb | Tons | Subbituminous Coal | Burned | Subbituminous CoalTonsBurned |  | 10300214 | Point | Lb | Tons | Bituminous Coal | Burned | Bituminous CoalTonsBurned
10100222 | Point | Lb | Tons | Subbituminous Coal | Burned | Subbituminous CoalTonsBurned |  | 10300214 | Point | Lb | Tons | Bituminous Coal | Burned | Bituminous CoalTonsBurned
10100222 | Point | Lb | Tons | Subbituminous Coal | Burned | Subbituminous CoalTonsBurned |  | 10300214 | Point | Lb | Tons | Bituminous Coal | Burned | Bituminous CoalTonsBurned
10100222 | Point | Lb | Tons | Subbituminous Coal | Burned | Subbituminous CoalTonsBurned |  | 10300214 | Point | Lb | Tons | Bituminous Coal | Burned | Bituminous CoalTonsBurned
10100222 | Point | Lb | Tons | Subbituminous Coal | Burned | Subbituminous CoalTonsBurned |  | 10300214 | Point | Lb | Tons | Bituminous Coal | Burned | Bituminous CoalTonsBurned
10100222 | Point | Lb | Tons | Subbituminous Coal | Burned | Subbituminous CoalTonsBurned |  | 10300214 | Point | Lb | Tons | Bituminous Coal | Burned | Bituminous CoalTonsBurned
10100222 | Point | Lb | Tons | Subbituminous Coal | Burned | Subbituminous CoalTonsBurned |  | 10300214 | Point | Lb | 1000 Tons | Bituminous Coal | Burned | Bituminous Coal1000 TonsBurned
10100222 | Point | Lb | Tons | Subbituminous Coal | Burned | Subbituminous CoalTonsBurned |  | 10300214 | Point | Lb | Tons | Bituminous Coal | Burned | Bituminous CoalTonsBurned
10100222 | Point | Lb | Tons | Subbituminous Coal | Burned | Subbituminous CoalTonsBurned |  | 10300214 | Point | Lb | Tons | Bituminous Coal | Burned | Bituminous CoalTonsBurned
10100222 | Point | Lb | Tons | Subbituminous Coal | Burned | Subbituminous CoalTonsBurned |  | 10300214 | Point | Lb | Tons | Bituminous Coal | Burned | Bituminous CoalTonsBurned
10100222 | Point | Lb | Tons | Subbituminous Coal | Burned | Subbituminous CoalTonsBurned |  | 10300214 | Point | Lb | Million Btus | Heat | Input | HeatMillion BtusInput
10100222 | Point | Lb | Tons | Subbituminous Coal | Burned | Subbituminous CoalTonsBurned |  | 10300214 | Point | Lb | Tons | Bituminous Coal | Burned | Bituminous CoalTonsBurned
10100222 | Point | Lb | Tons | Subbituminous Coal | Burned | Subbituminous CoalTonsBurned |  | 10300214 | Point | Lb | Tons | Bituminous Coal | Burned | Bituminous CoalTonsBurned
10100222 | Point | Lb | Tons | Subbituminous Coal | Burned | Subbituminous CoalTonsBurned |  | 10300216 | Point | Lb | Tons | Bituminous Coal | Burned | Bituminous CoalTonsBurned
10100222 | Point | Lb | Tons | Subbituminous Coal | Burned | Subbituminous CoalTonsBurned |  | 10300216 | Point | Lb | Tons | Bituminous Coal | Burned | Bituminous CoalTonsBurned
10100222 | Point | Lb | Tons | Subbituminous Coal | Burned | Subbituminous CoalTonsBurned |  | 10300216 | Point | Lb | Tons | Bituminous Coal | Burned | Bituminous CoalTonsBurned
10100222 | Point | Lb | Tons | Subbituminous Coal | Burned | Subbituminous CoalTonsBurned |  | 10300216 | Point | Lb | Tons | Bituminous Coal | Burned | Bituminous CoalTonsBurned
10100222 | Point | Lb | Tons | Subbituminous Coal | Burned | Subbituminous CoalTonsBurned |  | 10300216 | Point | Lb | Tons | Bituminous Coal | Burned | Bituminous CoalTonsBurned
10100222 | Point | Lb | Million Btus | Heat | Input | HeatMillion BtusInput |  | 10300216 | Point | Lb | 1000 Tons | Bituminous Coal | Burned | Bituminous Coal1000 TonsBurned
10100222 | Point | Lb | Million Btus | Heat | Input | HeatMillion BtusInput |  | 10300216 | Point | Lb | Tons | Bituminous Coal | Burned | Bituminous CoalTonsBurned
10100222 | Point | Lb | Tons | Subbituminous Coal | Burned | Subbituminous CoalTonsBurned |  | 10300216 | Point | Lb | Tons | Bituminous Coal | Burned | Bituminous CoalTonsBurned
10100222 | Point | Lb | Tons | Subbituminous Coal | Burned | Subbituminous CoalTonsBurned |  | 10300216 | Point | Lb | Tons | Bituminous Coal | Burned | Bituminous CoalTonsBurned
10100222 | Point | Lb | Tons | Subbituminous Coal | Burned | Subbituminous CoalTonsBurned |  | 10300216 | Point | Lb | Tons | Bituminous Coal | Burned | Bituminous CoalTonsBurned
10100222 | Point | Lb | Tons | Subbituminous Coal | Burned | Subbituminous CoalTonsBurned |  | 10300216 | Point | Lb | Tons | Bituminous Coal | Burned | Bituminous CoalTonsBurned
10100222 | Point | Lb | Tons | Subbituminous Coal | Burned | Subbituminous CoalTonsBurned |  | 10300216 | Point | Lb | Tons | Bituminous Coal | Burned | Bituminous CoalTonsBurned
10100222 | Point | Lb | Million Btus | Heat | Input | HeatMillion BtusInput |  | 10300216 | Point | Lb | Tons | Bituminous Coal | Burned | Bituminous CoalTonsBurned
10100222 | Point | Lb | Tons | Subbituminous Coal | Burned | Subbituminous CoalTonsBurned |  | 10300216 | Point | Lb | Tons | Bituminous Coal | Burned | Bituminous CoalTonsBurned
10100222 | Point | Lb | Tons | Subbituminous Coal | Burned | Subbituminous CoalTonsBurned |  | 10300216 | Point | Lb | Tons | Bituminous Coal | Burned | Bituminous CoalTonsBurned
10100222 | Point | Lb | Tons | Subbituminous Coal | Burned | Subbituminous CoalTonsBurned |  | 10300216 | Point | Lb | Tons | Bituminous Coal | Burned | Bituminous CoalTonsBurned
10100222 | Point | Lb | Tons | Subbituminous Coal | Burned | Subbituminous CoalTonsBurned |  | 10300216 | Point | Lb | Tons | Bituminous Coal | Burned | Bituminous CoalTonsBurned
10100222 | Point | Lb | Tons | Subbituminous Coal | Burned | Subbituminous CoalTonsBurned |  | 10300216 | Point | Lb | Tons | Bituminous Coal | Burned | Bituminous CoalTonsBurned
10100222 | Point | Lb | Tons | Subbituminous Coal | Burned | Subbituminous CoalTonsBurned |  | 10300216 | Point | Lb | Tons | Bituminous Coal | Burned | Bituminous CoalTonsBurned
10100222 | Point | Lb | Tons | Subbituminous Coal | Burned | Subbituminous CoalTonsBurned |  | 10300216 | Point | Lb | Tons | Bituminous Coal | Burned | Bituminous CoalTonsBurned
10100222 | Point | Lb | Tons | Subbituminous Coal | Burned | Subbituminous CoalTonsBurned |  | 10300216 | Point | Lb | Tons | Bituminous Coal | Burned | Bituminous CoalTonsBurned
10100222 | Point | Lb | Tons | Subbituminous Coal | Burned | Subbituminous CoalTonsBurned |  | 10300216 | Point | Lb | Tons | Bituminous Coal | Burned | Bituminous CoalTonsBurned
10100222 | Point | Lb | Tons | Subbituminous Coal | Burned | Subbituminous CoalTonsBurned |  | 10300216 | Point | Lb | Tons | Bituminous Coal | Burned | Bituminous CoalTonsBurned
10100222 | Point | Lb | Tons | Subbituminous Coal | Burned | Subbituminous CoalTonsBurned |  | 10300216 | Point | Lb | Tons | Bituminous Coal | Burned | Bituminous CoalTonsBurned
10100222 | Point | Lb | Tons | Subbituminous Coal | Burned | Subbituminous CoalTonsBurned |  | 10300216 | Point | Lb | Tons | Bituminous Coal | Burned | Bituminous CoalTonsBurned
10100222 | Point | Lb | Tons | Subbituminous Coal | Burned | Subbituminous CoalTonsBurned |  | 10300216 | Point | Lb | Tons | Bituminous Coal | Burned | Bituminous CoalTonsBurned
10100222 | Point | Lb | Tons | Subbituminous Coal | Burned | Subbituminous CoalTonsBurned |  | 10300216 | Point | Lb | Tons | Bituminous Coal | Burned | Bituminous CoalTonsBurned
10100222 | Point | Lb | Tons | Subbituminous Coal | Burned | Subbituminous CoalTonsBurned |  | 10300216 | Point | Lb | Tons | Bituminous Coal | Burned | Bituminous CoalTonsBurned
10100222 | Point | Lb | Tons | Subbituminous Coal | Burned | Subbituminous CoalTonsBurned |  | 10300216 | Point | Lb | Tons | Bituminous Coal | Burned | Bituminous CoalTonsBurned
10100222 | Point | Lb | Tons | Subbituminous Coal | Burned | Subbituminous CoalTonsBurned |  | 10300216 | Point | Lb | Tons | Bituminous Coal | Burned | Bituminous CoalTonsBurned
10100222 | Point | Lb | Tons | Subbituminous Coal | Burned | Subbituminous CoalTonsBurned |  | 10300216 | Point | Lb | Tons | Bituminous Coal | Burned | Bituminous CoalTonsBurned
10100223 | Point | Lb | Tons | Subbituminous Coal | Burned | Subbituminous CoalTonsBurned |  | 10300216 | Point | Lb | Tons | Bituminous Coal | Burned | Bituminous CoalTonsBurned
10100223 | Point | Lb | Tons | Subbituminous Coal | Burned | Subbituminous CoalTonsBurned |  | 10300216 | Point | Lb | Tons | Bituminous Coal | Burned | Bituminous CoalTonsBurned
10100223 | Point | Lb | Tons | Subbituminous Coal | Burned | Subbituminous CoalTonsBurned |  | 10300216 | Point | Lb | Tons | Bituminous Coal | Burned | Bituminous CoalTonsBurned
10100223 | Point | Lb | Tons | Subbituminous Coal | Burned | Subbituminous CoalTonsBurned |  | 10300216 | Point | Lb | Tons | Bituminous Coal | Burned | Bituminous CoalTonsBurned
10100223 | Point | Lb | Tons | Subbituminous Coal | Burned | Subbituminous CoalTonsBurned |  | 10300216 | Point | Lb | Tons | Bituminous Coal | Burned | Bituminous CoalTonsBurned
10100223 | Point | Lb | 1000 Tons | Subbituminous Coal | Burned | Subbituminous Coal1000 TonsBurned |  | 10300216 | Point | Lb | Tons | Bituminous Coal | Burned | Bituminous CoalTonsBurned
10100223 | Point | Lb | Tons | Subbituminous Coal | Burned | Subbituminous CoalTonsBurned |  | 10300216 | Point | Lb | Tons | Bituminous Coal | Burned | Bituminous CoalTonsBurned
10100223 | Point | Lb | Tons | Subbituminous Coal | Burned | Subbituminous CoalTonsBurned |  | 10300216 | Point | Lb | Tons | Bituminous Coal | Burned | Bituminous CoalTonsBurned
10100223 | Point | Lb | Tons | Subbituminous Coal | Burned | Subbituminous CoalTonsBurned |  | 10300216 | Point | Lb | Tons | Bituminous Coal | Burned | Bituminous CoalTonsBurned
10100223 | Point | Lb | Tons | Subbituminous Coal | Burned | Subbituminous CoalTonsBurned |  | 10300216 | Point | Lb | Tons | Bituminous Coal | Burned | Bituminous CoalTonsBurned
10100223 | Point | Lb | Million Btus | Heat | Input | HeatMillion BtusInput |  | 10300216 | Point | Lb | Tons | Bituminous Coal | Burned | Bituminous CoalTonsBurned
10100223 | Point | Lb | Tons | Subbituminous Coal | Burned | Subbituminous CoalTonsBurned |  | 10300216 | Point | Lb | Tons | Bituminous Coal | Burned | Bituminous CoalTonsBurned
10100223 | Point | Lb | Tons | Subbituminous Coal | Burned | Subbituminous CoalTonsBurned |  | 10300216 | Point | Lb | Tons | Bituminous Coal | Burned | Bituminous CoalTonsBurned
10100223 | Point | Lb | Tons | Subbituminous Coal | Burned | Subbituminous CoalTonsBurned |  | 10300216 | Point | Lb | Tons | Bituminous Coal | Burned | Bituminous CoalTonsBurned
10100223 | Point | Lb | Tons | Subbituminous Coal | Burned | Subbituminous CoalTonsBurned |  | 10300216 | Point | Lb | Tons | Bituminous Coal | Burned | Bituminous CoalTonsBurned
10100223 | Point | Lb | Tons | Subbituminous Coal | Burned | Subbituminous CoalTonsBurned |  | 10300216 | Point | Lb | Tons | Bituminous Coal | Burned | Bituminous CoalTonsBurned
10100223 | Point | Lb | Tons | Subbituminous Coal | Burned | Subbituminous CoalTonsBurned |  | 10300216 | Point | Lb | Tons | Bituminous Coal | Burned | Bituminous CoalTonsBurned
10100223 | Point | Lb | Tons | Subbituminous Coal | Burned | Subbituminous CoalTonsBurned |  | 10300216 | Point | Lb | Tons | Bituminous Coal | Burned | Bituminous CoalTonsBurned
10100223 | Point | Lb | Million Btus | Heat | Input | HeatMillion BtusInput |  | 10300216 | Point | Lb | Tons | Bituminous Coal | Burned | Bituminous CoalTonsBurned
10100223 | Point | Lb | Tons | Subbituminous Coal | Burned | Subbituminous CoalTonsBurned |  | 10300216 | Point | Lb | Tons | Bituminous Coal | Burned | Bituminous CoalTonsBurned
10100223 | Point | Lb | Tons | Subbituminous Coal | Burned | Subbituminous CoalTonsBurned |  | 10300216 | Point | Lb | Tons | Bituminous Coal | Burned | Bituminous CoalTonsBurned
10100223 | Point | Lb | Tons | Subbituminous Coal | Burned | Subbituminous CoalTonsBurned |  | 10300216 | Point | Lb | Tons | Bituminous Coal | Burned | Bituminous CoalTonsBurned
10100223 | Point | Lb | Million Btus | Heat | Input | HeatMillion BtusInput |  | 10300216 | Point | Lb | Tons | Bituminous Coal | Burned | Bituminous CoalTonsBurned
10100223 | Point | Lb | Tons | Subbituminous Coal | Burned | Subbituminous CoalTonsBurned |  | 10300216 | Point | Lb | Tons | Bituminous Coal | Burned | Bituminous CoalTonsBurned
10100223 | Point | Lb | Tons | Subbituminous Coal | Burned | Subbituminous CoalTonsBurned |  | 10300216 | Point | Lb | Tons | Bituminous Coal | Burned | Bituminous CoalTonsBurned
10100223 | Point | Lb | Tons | Subbituminous Coal | Burned | Subbituminous CoalTonsBurned |  | 10300216 | Point | Lb | Tons | Bituminous Coal | Burned | Bituminous CoalTonsBurned
10100223 | Point | Lb | Tons | Subbituminous Coal | Burned | Subbituminous CoalTonsBurned |  | 10300216 | Point | Lb | Tons | Bituminous Coal | Burned | Bituminous CoalTonsBurned
10100223 | Point | Lb | Tons | Subbituminous Coal | Burned | Subbituminous CoalTonsBurned |  | 10300216 | Point | Lb | Tons | Bituminous Coal | Burned | Bituminous CoalTonsBurned
10100223 | Point | Lb | Tons | Subbituminous Coal | Burned | Subbituminous CoalTonsBurned |  | 10300216 | Point | Lb | Tons | Bituminous Coal | Burned | Bituminous CoalTonsBurned
10100223 | Point | Lb | Million Btus | Heat | Input | HeatMillion BtusInput |  | 10300216 | Point | Lb | Tons | Bituminous Coal | Burned | Bituminous CoalTonsBurned
10100223 | Point | Lb | Tons | Subbituminous Coal | Burned | Subbituminous CoalTonsBurned |  | 10300216 | Point | Lb | Tons | Bituminous Coal | Burned | Bituminous CoalTonsBurned
10100223 | Point | Lb | Tons | Subbituminous Coal | Burned | Subbituminous CoalTonsBurned |  | 10300216 | Point | Lb | Tons | Bituminous Coal | Burned | Bituminous CoalTonsBurned
10100223 | Point | Lb | Tons | Subbituminous Coal | Burned | Subbituminous CoalTonsBurned |  | 10300216 | Point | Lb | Tons | Bituminous Coal | Burned | Bituminous CoalTonsBurned
10100223 | Point | Lb | Tons | Subbituminous Coal | Burned | Subbituminous CoalTonsBurned |  | 10300216 | Point | Lb | Tons | Bituminous Coal | Burned | Bituminous CoalTonsBurned
10100223 | Point | Lb | Tons | Subbituminous Coal | Burned | Subbituminous CoalTonsBurned |  | 10300216 | Point | Lb | Tons | Bituminous Coal | Burned | Bituminous CoalTonsBurned
10100223 | Point | Lb | Tons | Subbituminous Coal | Burned | Subbituminous CoalTonsBurned |  | 10300216 | Point | Lb | Tons | Bituminous Coal | Burned | Bituminous CoalTonsBurned
10100223 | Point | Lb | Tons | Subbituminous Coal | Burned | Subbituminous CoalTonsBurned |  | 10300216 | Point | Lb | Tons | Bituminous Coal | Burned | Bituminous CoalTonsBurned
10100223 | Point | Lb | Tons | Subbituminous Coal | Burned | Subbituminous CoalTonsBurned |  | 10300216 | Point | Lb | Tons | Bituminous Coal | Burned | Bituminous CoalTonsBurned
10100223 | Point | Lb | Tons | Subbituminous Coal | Burned | Subbituminous CoalTonsBurned |  | 10300216 | Point | Lb | Tons | Bituminous Coal | Burned | Bituminous CoalTonsBurned
10100223 | Point | Lb | Tons | Subbituminous Coal | Burned | Subbituminous CoalTonsBurned |  | 10300216 | Point | Lb | Tons | Bituminous Coal | Burned | Bituminous CoalTonsBurned
10100223 | Point | Lb | Tons | Subbituminous Coal | Burned | Subbituminous CoalTonsBurned |  | 10300216 | Point | Lb | Million Btus | Heat | Input | HeatMillion BtusInput
10100223 | Point | Lb | Tons | Subbituminous Coal | Burned | Subbituminous CoalTonsBurned |  | 10300216 | Point | Lb | Million Btus | Heat | Input | HeatMillion BtusInput
10100223 | Point | Lb | Tons | Subbituminous Coal | Burned | Subbituminous CoalTonsBurned |  | 10300216 | Point | Lb | Million Btus | Heat | Input | HeatMillion BtusInput
10100223 | Point | Lb | Tons | Subbituminous Coal | Burned | Subbituminous CoalTonsBurned |  | 10300216 | Point | Lb | Tons | Bituminous Coal | Burned | Bituminous CoalTonsBurned
10100223 | Point | Lb | Tons | Subbituminous Coal | Burned | Subbituminous CoalTonsBurned |  | 10300216 | Point | Lb | Tons | Bituminous Coal | Burned | Bituminous CoalTonsBurned
10100223 | Point | Lb | Tons | Subbituminous Coal | Burned | Subbituminous CoalTonsBurned |  | 10300216 | Point | Lb | Tons | Bituminous Coal | Burned | Bituminous CoalTonsBurned
10100223 | Point | Lb | Tons | Subbituminous Coal | Burned | Subbituminous CoalTonsBurned |  | 10300216 | Point | Lb | Tons | Bituminous Coal | Burned | Bituminous CoalTonsBurned
10100223 | Point | Lb | Tons | Subbituminous Coal | Burned | Subbituminous CoalTonsBurned |  | 10300216 | Point | Lb | Tons | Bituminous Coal | Burned | Bituminous CoalTonsBurned
10100223 | Point | Lb | Tons | Subbituminous Coal | Burned | Subbituminous CoalTonsBurned |  | 10300216 | Point | Lb | Tons | Bituminous Coal | Burned | Bituminous CoalTonsBurned
10100223 | Point | Lb | Tons | Subbituminous Coal | Burned | Subbituminous CoalTonsBurned |  | 10300216 | Point | Lb | Tons | Bituminous Coal | Burned | Bituminous CoalTonsBurned
10100223 | Point | Lb | Tons | Subbituminous Coal | Burned | Subbituminous CoalTonsBurned |  | 10300216 | Point | Lb | Tons | Bituminous Coal | Burned | Bituminous CoalTonsBurned
10100223 | Point | Lb | Tons | Subbituminous Coal | Burned | Subbituminous CoalTonsBurned |  | 10300216 | Point | Lb | Tons | Bituminous Coal | Burned | Bituminous CoalTonsBurned
10100223 | Point | Lb | Tons | Subbituminous Coal | Burned | Subbituminous CoalTonsBurned |  | 10300216 | Point | Lb | Tons | Bituminous Coal | Burned | Bituminous CoalTonsBurned
10100223 | Point | Lb | Tons | Subbituminous Coal | Burned | Subbituminous CoalTonsBurned |  | 10300216 | Point | Lb | Tons | Bituminous Coal | Burned | Bituminous CoalTonsBurned
10100223 | Point | Lb | Tons | Subbituminous Coal | Burned | Subbituminous CoalTonsBurned |  | 10300216 | Point | Lb | Tons | Bituminous Coal | Burned | Bituminous CoalTonsBurned
10100223 | Point | Lb | Tons | Subbituminous Coal | Burned | Subbituminous CoalTonsBurned |  | 10300216 | Point | Lb | Tons | Bituminous Coal | Burned | Bituminous CoalTonsBurned
10100223 | Point | Lb | Million Btus | Heat | Input | HeatMillion BtusInput |  | 10300216 | Point | Lb | Tons | Bituminous Coal | Burned | Bituminous CoalTonsBurned
10100223 | Point | Lb | Tons | Subbituminous Coal | Burned | Subbituminous CoalTonsBurned |  | 10300216 | Point | Lb | Tons | Bituminous Coal | Burned | Bituminous CoalTonsBurned
10100223 | Point | Lb | Tons | Subbituminous Coal | Burned | Subbituminous CoalTonsBurned |  | 10300216 | Point | Lb | Tons | Bituminous Coal | Burned | Bituminous CoalTonsBurned
10100223 | Point | Lb | Million Btus | Heat | Input | HeatMillion BtusInput |  | 10300216 | Point | Lb | Tons | Bituminous Coal | Burned | Bituminous CoalTonsBurned
10100223 | Point | Lb | Tons | Subbituminous Coal | Burned | Subbituminous CoalTonsBurned |  | 10300216 | Point | Lb | Tons | Bituminous Coal | Burned | Bituminous CoalTonsBurned
10100223 | Point | Lb | Million Btus | Heat | Input | HeatMillion BtusInput |  | 10300216 | Point | Lb | Tons | Bituminous Coal | Burned | Bituminous CoalTonsBurned
10100223 | Point | Lb | Tons | Subbituminous Coal | Burned | Subbituminous CoalTonsBurned |  | 10300216 | Point | Lb | Million Btus | Heat | Input | HeatMillion BtusInput
10100223 | Point | Lb | Tons | Subbituminous Coal | Burned | Subbituminous CoalTonsBurned |  | 10300216 | Point | Lb | Tons | Bituminous Coal | Burned | Bituminous CoalTonsBurned
10100223 | Point | Lb | Tons | Subbituminous Coal | Burned | Subbituminous CoalTonsBurned |  | 10300216 | Point | Lb | Tons | Bituminous Coal | Burned | Bituminous CoalTonsBurned
10100223 | Point | Lb | Tons | Subbituminous Coal | Burned | Subbituminous CoalTonsBurned |  | 10300216 | Point | Lb | Tons | Bituminous Coal | Burned | Bituminous CoalTonsBurned
10100223 | Point | Lb | Tons | Subbituminous Coal | Burned | Subbituminous CoalTonsBurned |  | 10300216 | Point | Lb | Tons | Bituminous Coal | Burned | Bituminous CoalTonsBurned
10100223 | Point | Lb | Tons | Subbituminous Coal | Burned | Subbituminous CoalTonsBurned |  | 10300216 | Point | Lb | Tons | Bituminous Coal | Burned | Bituminous CoalTonsBurned
10100223 | Point | Lb | Tons | Subbituminous Coal | Burned | Subbituminous CoalTonsBurned |  | 10300216 | Point | Lb | Tons | Bituminous Coal | Burned | Bituminous CoalTonsBurned
10100223 | Point | Lb | Tons | Subbituminous Coal | Burned | Subbituminous CoalTonsBurned |  | 10300216 | Point | Lb | Tons | Bituminous Coal | Burned | Bituminous CoalTonsBurned
10100223 | Point | Lb | Tons | Subbituminous Coal | Burned | Subbituminous CoalTonsBurned |  | 10300216 | Point | Lb | Tons | Bituminous Coal | Burned | Bituminous CoalTonsBurned
10100223 | Point | Lb | Tons | Subbituminous Coal | Burned | Subbituminous CoalTonsBurned |  | 10300216 | Point | Lb | Tons | Bituminous Coal | Burned | Bituminous CoalTonsBurned
10100223 | Point | Lb | Million Btus | Heat | Input | HeatMillion BtusInput |  | 10300216 | Point | Lb | Tons | Bituminous Coal | Burned | Bituminous CoalTonsBurned
10100223 | Point | Lb | Tons | Subbituminous Coal | Burned | Subbituminous CoalTonsBurned |  | 10300216 | Point | Lb | Tons | Bituminous Coal | Burned | Bituminous CoalTonsBurned
10100223 | Point | Lb | Tons | Subbituminous Coal | Burned | Subbituminous CoalTonsBurned |  | 10300217 | Point | Lb | Tons | Bituminous Coal | Burned | Bituminous CoalTonsBurned
10100223 | Point | Lb | Tons | Subbituminous Coal | Burned | Subbituminous CoalTonsBurned |  | 10300217 | Point | Lb | Tons | Bituminous Coal | Burned | Bituminous CoalTonsBurned
10100223 | Point | Lb | Tons | Subbituminous Coal | Burned | Subbituminous CoalTonsBurned |  | 10300217 | Point | Lb | Tons | Bituminous Coal | Burned | Bituminous CoalTonsBurned
10100223 | Point | Lb | Tons | Subbituminous Coal | Burned | Subbituminous CoalTonsBurned |  | 10300217 | Point | Lb | Tons | Bituminous Coal | Burned | Bituminous CoalTonsBurned
10100223 | Point | Lb | Tons | Subbituminous Coal | Burned | Subbituminous CoalTonsBurned |  | 10300217 | Point | Lb | Tons | Bituminous Coal | Burned | Bituminous CoalTonsBurned
10100223 | Point | Lb | Tons | Subbituminous Coal | Burned | Subbituminous CoalTonsBurned |  | 10300217 | Point | Lb | 1000 Tons | Bituminous Coal | Burned | Bituminous Coal1000 TonsBurned
10100223 | Point | Lb | Tons | Subbituminous Coal | Burned | Subbituminous CoalTonsBurned |  | 10300217 | Point | Lb | Tons | Bituminous Coal | Burned | Bituminous CoalTonsBurned
10100223 | Point | Lb | Tons | Subbituminous Coal | Burned | Subbituminous CoalTonsBurned |  | 10300217 | Point | Lb | Tons | Bituminous Coal | Burned | Bituminous CoalTonsBurned
10100223 | Point | Lb | Tons | Subbituminous Coal | Burned | Subbituminous CoalTonsBurned |  | 10300217 | Point | Lb | Tons | Bituminous Coal | Burned | Bituminous CoalTonsBurned
10100223 | Point | Lb | Tons | Subbituminous Coal | Burned | Subbituminous CoalTonsBurned |  | 10300217 | Point | Lb | Tons | Bituminous Coal | Burned | Bituminous CoalTonsBurned
10100223 | Point | Lb | Tons | Subbituminous Coal | Burned | Subbituminous CoalTonsBurned |  | 10300217 | Point | Lb | Tons | Bituminous Coal | Burned | Bituminous CoalTonsBurned
10100223 | Point | Lb | Tons | Subbituminous Coal | Burned | Subbituminous CoalTonsBurned |  | 10300217 | Point | Lb | Tons | Bituminous Coal | Burned | Bituminous CoalTonsBurned
10100223 | Point | Lb | Tons | Subbituminous Coal | Burned | Subbituminous CoalTonsBurned |  | 10300217 | Point | Lb | Tons | Bituminous Coal | Burned | Bituminous CoalTonsBurned
10100223 | Point | Lb | Tons | Subbituminous Coal | Burned | Subbituminous CoalTonsBurned |  | 10300217 | Point | Lb | Tons | Bituminous Coal | Burned | Bituminous CoalTonsBurned
10100223 | Point | Lb | Tons | Subbituminous Coal | Burned | Subbituminous CoalTonsBurned |  | 10300217 | Point | Lb | Tons | Bituminous Coal | Burned | Bituminous CoalTonsBurned
10100223 | Point | Lb | Tons | Subbituminous Coal | Burned | Subbituminous CoalTonsBurned |  | 10300217 | Point | Lb | Tons | Bituminous Coal | Burned | Bituminous CoalTonsBurned
10100223 | Point | Lb | Tons | Subbituminous Coal | Burned | Subbituminous CoalTonsBurned |  | 10300217 | Point | Lb | Tons | Bituminous Coal | Burned | Bituminous CoalTonsBurned
10100223 | Point | Lb | Tons | Subbituminous Coal | Burned | Subbituminous CoalTonsBurned |  | 10300218 | Point | Lb | Tons | Bituminous Coal | Burned | Bituminous CoalTonsBurned
10100223 | Point | Lb | Tons | Subbituminous Coal | Burned | Subbituminous CoalTonsBurned |  | 10300218 | Point | Lb | Tons | Bituminous Coal | Burned | Bituminous CoalTonsBurned
10100223 | Point | Lb | Tons | Subbituminous Coal | Burned | Subbituminous CoalTonsBurned |  | 10300218 | Point | Lb | Tons | Bituminous Coal | Burned | Bituminous CoalTonsBurned
10100223 | Point | Lb | Tons | Subbituminous Coal | Burned | Subbituminous CoalTonsBurned |  | 10300218 | Point | Lb | 1000 Tons | Bituminous Coal | Burned | Bituminous Coal1000 TonsBurned
10100223 | Point | Lb | Tons | Subbituminous Coal | Burned | Subbituminous CoalTonsBurned |  | 10300218 | Point | Lb | Tons | Bituminous Coal | Burned | Bituminous CoalTonsBurned
10100223 | Point | Lb | Tons | Subbituminous Coal | Burned | Subbituminous CoalTonsBurned |  | 10300218 | Point | Lb | Tons | Bituminous Coal | Burned | Bituminous CoalTonsBurned
10100223 | Point | Lb | Tons | Subbituminous Coal | Burned | Subbituminous CoalTonsBurned |  | 10300218 | Point | Lb | Tons | Bituminous Coal | Burned | Bituminous CoalTonsBurned
10100223 | Point | Lb | Tons | Subbituminous Coal | Burned | Subbituminous CoalTonsBurned |  | 10300218 | Point | Lb | Tons | Bituminous Coal | Burned | Bituminous CoalTonsBurned
10100223 | Point | Lb | Tons | Subbituminous Coal | Burned | Subbituminous CoalTonsBurned |  | 10300218 | Point | Lb | Tons | Bituminous Coal | Burned | Bituminous CoalTonsBurned
10100223 | Point | Lb | Tons | Subbituminous Coal | Burned | Subbituminous CoalTonsBurned |  | 10300218 | Point | Lb | Tons | Bituminous Coal | Burned | Bituminous CoalTonsBurned
10100223 | Point | Lb | Tons | Subbituminous Coal | Burned | Subbituminous CoalTonsBurned |  | 10300218 | Point | Lb | Tons | Bituminous Coal | Burned | Bituminous CoalTonsBurned
10100223 | Point | Lb | Tons | Subbituminous Coal | Burned | Subbituminous CoalTonsBurned |  | 10300218 | Point | Lb | Tons | Bituminous Coal | Burned | Bituminous CoalTonsBurned
10100223 | Point | Lb | Tons | Subbituminous Coal | Burned | Subbituminous CoalTonsBurned |  | 10300218 | Point | Lb | Tons | Bituminous Coal | Burned | Bituminous CoalTonsBurned
10100224 | Point | Lb | 1000 Tons | Subbituminous Coal | Burned | Subbituminous Coal1000 TonsBurned |  | 10300218 | Point | Lb | Tons | Bituminous Coal | Burned | Bituminous CoalTonsBurned
10100224 | Point | Lb | Tons | Subbituminous Coal | Burned | Subbituminous CoalTonsBurned |  | 10300218 | Point | Lb | Tons | Bituminous Coal | Burned | Bituminous CoalTonsBurned
10100224 | Point | Lb | Tons | Subbituminous Coal | Burned | Subbituminous CoalTonsBurned |  | 10300218 | Point | Lb | Tons | Bituminous Coal | Burned | Bituminous CoalTonsBurned
10100224 | Point | Lb | Million Btus | Heat | Input | HeatMillion BtusInput |  | 10300218 | Point | Lb | Tons | Bituminous Coal | Burned | Bituminous CoalTonsBurned
10100224 | Point | Lb | Million Btus | Heat | Input | HeatMillion BtusInput |  | 10300218 | Point | Lb | Tons | Bituminous Coal | Burned | Bituminous CoalTonsBurned
10100224 | Point | Lb | Tons | Subbituminous Coal | Burned | Subbituminous CoalTonsBurned |  | 10300218 | Point | Lb | Tons | Bituminous Coal | Burned | Bituminous CoalTonsBurned
10100224 | Point | Lb | Million Btus | Heat | Input | HeatMillion BtusInput |  | 10300218 | Point | Lb | Tons | Bituminous Coal | Burned | Bituminous CoalTonsBurned
10100224 | Point | Lb | Million Btus | Heat | Input | HeatMillion BtusInput |  | 10300218 | Point | Lb | Tons | Bituminous Coal | Burned | Bituminous CoalTonsBurned
10100224 | Point | Lb | Tons | Subbituminous Coal | Burned | Subbituminous CoalTonsBurned |  | 10300218 | Point | Lb | Tons | Bituminous Coal | Burned | Bituminous CoalTonsBurned
10100224 | Point | Lb | Tons | Subbituminous Coal | Burned | Subbituminous CoalTonsBurned |  | 10300218 | Point | Lb | Tons | Bituminous Coal | Burned | Bituminous CoalTonsBurned
10100224 | Point | Lb | Million Btus | Heat | Input | HeatMillion BtusInput |  | 10300218 | Point | Lb | Tons | Bituminous Coal | Burned | Bituminous CoalTonsBurned
10100224 | Point | Lb | Tons | Subbituminous Coal | Burned | Subbituminous CoalTonsBurned |  | 10300218 | Point | Lb | Tons | Bituminous Coal | Burned | Bituminous CoalTonsBurned
10100224 | Point | Lb | Tons | Subbituminous Coal | Burned | Subbituminous CoalTonsBurned |  | 10300218 | Point | Lb | Tons | Bituminous Coal | Burned | Bituminous CoalTonsBurned
10100224 | Point | Lb | Tons | Subbituminous Coal | Burned | Subbituminous CoalTonsBurned |  | 10300218 | Point | Lb | Tons | Bituminous Coal | Burned | Bituminous CoalTonsBurned
10100224 | Point | Lb | Tons | Subbituminous Coal | Burned | Subbituminous CoalTonsBurned |  | 10300218 | Point | Lb | Tons | Bituminous Coal | Burned | Bituminous CoalTonsBurned
10100224 | Point | Lb | Tons | Subbituminous Coal | Burned | Subbituminous CoalTonsBurned |  | 10300218 | Point | Lb | Tons | Bituminous Coal | Burned | Bituminous CoalTonsBurned
10100224 | Point | Lb | Tons | Subbituminous Coal | Burned | Subbituminous CoalTonsBurned |  | 10300218 | Point | Lb | Tons | Bituminous Coal | Burned | Bituminous CoalTonsBurned
10100224 | Point | Lb | Tons | Subbituminous Coal | Burned | Subbituminous CoalTonsBurned |  | 10300218 | Point | Lb | Tons | Bituminous Coal | Burned | Bituminous CoalTonsBurned
10100224 | Point | Lb | Tons | Subbituminous Coal | Burned | Subbituminous CoalTonsBurned |  | 10300218 | Point | Lb | Tons | Bituminous Coal | Burned | Bituminous CoalTonsBurned
10100224 | Point | Lb | Tons | Subbituminous Coal | Burned | Subbituminous CoalTonsBurned |  | 10300218 | Point | Lb | Tons | Bituminous Coal | Burned | Bituminous CoalTonsBurned
10100224 | Point | Lb | Tons | Subbituminous Coal | Burned | Subbituminous CoalTonsBurned |  | 10300218 | Point | Lb | Tons | Bituminous Coal | Burned | Bituminous CoalTonsBurned
10100224 | Point | Lb | Million Btus | Heat | Input | HeatMillion BtusInput |  | 10300218 | Point | Lb | Tons | Bituminous Coal | Burned | Bituminous CoalTonsBurned
10100224 | Point | Lb | Tons | Subbituminous Coal | Burned | Subbituminous CoalTonsBurned |  | 10300218 | Point | Lb | Tons | Bituminous Coal | Burned | Bituminous CoalTonsBurned
10100224 | Point | Lb | Tons | Subbituminous Coal | Burned | Subbituminous CoalTonsBurned |  | 10300218 | Point | Lb | Tons | Bituminous Coal | Burned | Bituminous CoalTonsBurned
10100224 | Point | Lb | Tons | Subbituminous Coal | Burned | Subbituminous CoalTonsBurned |  | 10300218 | Point | Lb | Tons | Bituminous Coal | Burned | Bituminous CoalTonsBurned
10100224 | Point | Lb | Tons | Subbituminous Coal | Burned | Subbituminous CoalTonsBurned |  | 10300218 | Point | Lb | Tons | Bituminous Coal | Burned | Bituminous CoalTonsBurned
10100224 | Point | Lb | Tons | Subbituminous Coal | Burned | Subbituminous CoalTonsBurned |  | 10300218 | Point | Lb | Tons | Bituminous Coal | Burned | Bituminous CoalTonsBurned
10100224 | Point | Lb | Tons | Subbituminous Coal | Burned | Subbituminous CoalTonsBurned |  | 10300218 | Point | Lb | Tons | Bituminous Coal | Burned | Bituminous CoalTonsBurned
10100224 | Point | Lb | Tons | Subbituminous Coal | Burned | Subbituminous CoalTonsBurned |  | 10300218 | Point | Lb | Tons | Bituminous Coal | Burned | Bituminous CoalTonsBurned
10100224 | Point | Lb | Tons | Subbituminous Coal | Burned | Subbituminous CoalTonsBurned |  | 10300218 | Point | Lb | Tons | Bituminous Coal | Burned | Bituminous CoalTonsBurned
10100224 | Point | Lb | Tons | Subbituminous Coal | Burned | Subbituminous CoalTonsBurned |  | 10300218 | Point | Lb | Tons | Bituminous Coal | Burned | Bituminous CoalTonsBurned
10100224 | Point | Lb | Tons | Subbituminous Coal | Burned | Subbituminous CoalTonsBurned |  | 10300218 | Point | Lb | Tons | Bituminous Coal | Burned | Bituminous CoalTonsBurned
10100224 | Point | Lb | Tons | Subbituminous Coal | Burned | Subbituminous CoalTonsBurned |  | 10300218 | Point | Lb | Tons | Bituminous Coal | Burned | Bituminous CoalTonsBurned
10100224 | Point | Lb | Tons | Subbituminous Coal | Burned | Subbituminous CoalTonsBurned |  | 10300218 | Point | Lb | Tons | Bituminous Coal | Burned | Bituminous CoalTonsBurned
10100224 | Point | Lb | Tons | Subbituminous Coal | Burned | Subbituminous CoalTonsBurned |  | 10300218 | Point | Lb | Tons | Bituminous Coal | Burned | Bituminous CoalTonsBurned
10100224 | Point | Lb | Tons | Subbituminous Coal | Burned | Subbituminous CoalTonsBurned |  | 10300218 | Point | Lb | Tons | Bituminous Coal | Burned | Bituminous CoalTonsBurned
10100224 | Point | Lb | Tons | Subbituminous Coal | Burned | Subbituminous CoalTonsBurned |  | 10300218 | Point | Lb | Tons | Bituminous Coal | Burned | Bituminous CoalTonsBurned
10100224 | Point | Lb | Tons | Subbituminous Coal | Burned | Subbituminous CoalTonsBurned |  | 10300218 | Point | Lb | Tons | Bituminous Coal | Burned | Bituminous CoalTonsBurned
10100224 | Point | Lb | Tons | Subbituminous Coal | Burned | Subbituminous CoalTonsBurned |  | 10300218 | Point | Lb | Tons | Bituminous Coal | Burned | Bituminous CoalTonsBurned
10100224 | Point | Lb | Tons | Subbituminous Coal | Burned | Subbituminous CoalTonsBurned |  | 10300218 | Point | Lb | Tons | Bituminous Coal | Burned | Bituminous CoalTonsBurned
10100224 | Point | Lb | Tons | Subbituminous Coal | Burned | Subbituminous CoalTonsBurned |  | 10300218 | Point | Lb | Tons | Bituminous Coal | Burned | Bituminous CoalTonsBurned
10100225 | Point | Lb | 1000 Tons | Subbituminous Coal | Burned | Subbituminous Coal1000 TonsBurned |  | 10300218 | Point | Lb | Tons | Bituminous Coal | Burned | Bituminous CoalTonsBurned
10100225 | Point | Lb | Tons | Subbituminous Coal | Burned | Subbituminous CoalTonsBurned |  | 10300218 | Point | Lb | Tons | Bituminous Coal | Burned | Bituminous CoalTonsBurned
10100225 | Point | Lb | Tons | Subbituminous Coal | Burned | Subbituminous CoalTonsBurned |  | 10300218 | Point | Lb | Tons | Bituminous Coal | Burned | Bituminous CoalTonsBurned
10100225 | Point | Lb | Million Btus | Heat | Input | HeatMillion BtusInput |  | 10300218 | Point | Lb | Tons | Bituminous Coal | Burned | Bituminous CoalTonsBurned
10100225 | Point | Lb | Million Btus | Heat | Input | HeatMillion BtusInput |  | 10300218 | Point | Lb | Tons | Bituminous Coal | Burned | Bituminous CoalTonsBurned
10100225 | Point | Lb | Tons | Subbituminous Coal | Burned | Subbituminous CoalTonsBurned |  | 10300218 | Point | Lb | Tons | Bituminous Coal | Burned | Bituminous CoalTonsBurned
10100225 | Point | Lb | Million Btus | Heat | Input | HeatMillion BtusInput |  | 10300218 | Point | Lb | Tons | Bituminous Coal | Burned | Bituminous CoalTonsBurned
10100225 | Point | Lb | Tons | Subbituminous Coal | Burned | Subbituminous CoalTonsBurned |  | 10300218 | Point | Lb | Tons | Bituminous Coal | Burned | Bituminous CoalTonsBurned
10100225 | Point | Lb | Tons | Subbituminous Coal | Burned | Subbituminous CoalTonsBurned |  | 10300218 | Point | Lb | Tons | Bituminous Coal | Burned | Bituminous CoalTonsBurned
10100225 | Point | Lb | Million Btus | Heat | Input | HeatMillion BtusInput |  | 10300218 | Point | Lb | Tons | Bituminous Coal | Burned | Bituminous CoalTonsBurned
10100225 | Point | Lb | Tons | Subbituminous Coal | Burned | Subbituminous CoalTonsBurned |  | 10300218 | Point | Lb | Tons | Bituminous Coal | Burned | Bituminous CoalTonsBurned
10100225 | Point | Lb | Tons | Subbituminous Coal | Burned | Subbituminous CoalTonsBurned |  | 10300218 | Point | Lb | Tons | Bituminous Coal | Burned | Bituminous CoalTonsBurned
10100225 | Point | Lb | Tons | Subbituminous Coal | Burned | Subbituminous CoalTonsBurned |  | 10300218 | Point | Lb | Tons | Bituminous Coal | Burned | Bituminous CoalTonsBurned
10100225 | Point | Lb | Tons | Subbituminous Coal | Burned | Subbituminous CoalTonsBurned |  | 10300221 | Point | Lb | 1000 Tons | Subbituminous Coal | Burned | Subbituminous Coal1000 TonsBurned
10100225 | Point | Lb | Tons | Subbituminous Coal | Burned | Subbituminous CoalTonsBurned |  | 10300221 | Point | Lb | Tons | Subbituminous Coal | Burned | Subbituminous CoalTonsBurned
10100225 | Point | Lb | Tons | Subbituminous Coal | Burned | Subbituminous CoalTonsBurned |  | 10300221 | Point | Lb | Tons | Subbituminous Coal | Burned | Subbituminous CoalTonsBurned
10100225 | Point | Lb | Million Btus | Heat | Input | HeatMillion BtusInput |  | 10300221 | Point | Lb | Million Btus | Heat | Input | HeatMillion BtusInput
10100225 | Point | Lb | Tons | Subbituminous Coal | Burned | Subbituminous CoalTonsBurned |  | 10300221 | Point | Lb | Million Btus | Heat | Input | HeatMillion BtusInput
10100225 | Point | Lb | Tons | Subbituminous Coal | Burned | Subbituminous CoalTonsBurned |  | 10300221 | Point | Lb | Million Btus | Heat | Input | HeatMillion BtusInput
10100225 | Point | Lb | Tons | Subbituminous Coal | Burned | Subbituminous CoalTonsBurned |  | 10300221 | Point | Lb | Tons | Subbituminous Coal | Burned | Subbituminous CoalTonsBurned
10100225 | Point | Lb | Tons | Subbituminous Coal | Burned | Subbituminous CoalTonsBurned |  | 10300221 | Point | Lb | Million Btus | Heat | Input | HeatMillion BtusInput
10100225 | Point | Lb | Tons | Subbituminous Coal | Burned | Subbituminous CoalTonsBurned |  | 10300221 | Point | Lb | Tons | Subbituminous Coal | Burned | Subbituminous CoalTonsBurned
10100225 | Point | Lb | Tons | Subbituminous Coal | Burned | Subbituminous CoalTonsBurned |  | 10300221 | Point | Lb | Tons | Subbituminous Coal | Burned | Subbituminous CoalTonsBurned
10100225 | Point | Lb | Tons | Subbituminous Coal | Burned | Subbituminous CoalTonsBurned |  | 10300221 | Point | Lb | Million Btus | Heat | Input | HeatMillion BtusInput
10100225 | Point | Lb | Tons | Subbituminous Coal | Burned | Subbituminous CoalTonsBurned |  | 10300221 | Point | Lb | Million Btus | Heat | Input | HeatMillion BtusInput
10100225 | Point | Lb | Tons | Subbituminous Coal | Burned | Subbituminous CoalTonsBurned |  | 10300221 | Point | Lb | Million Btus | Heat | Input | HeatMillion BtusInput
10100225 | Point | Lb | Tons | Subbituminous Coal | Burned | Subbituminous CoalTonsBurned |  | 10300221 | Point | Lb | Tons | Subbituminous Coal | Burned | Subbituminous CoalTonsBurned
10100225 | Point | Lb | Tons | Subbituminous Coal | Burned | Subbituminous CoalTonsBurned |  | 10300221 | Point | Lb | Million Btus | Heat | Input | HeatMillion BtusInput
10100225 | Point | Lb | Tons | Subbituminous Coal | Burned | Subbituminous CoalTonsBurned |  | 10300221 | Point | Lb | Tons | Subbituminous Coal | Burned | Subbituminous CoalTonsBurned
10100225 | Point | Lb | Tons | Subbituminous Coal | Burned | Subbituminous CoalTonsBurned |  | 10300221 | Point | Lb | Tons | Subbituminous Coal | Burned | Subbituminous CoalTonsBurned
10100225 | Point | Lb | Tons | Subbituminous Coal | Burned | Subbituminous CoalTonsBurned |  | 10300221 | Point | Lb | Tons | Subbituminous Coal | Burned | Subbituminous CoalTonsBurned
10100226 | Point | Lb | Tons | Subbituminous Coal | Burned | Subbituminous CoalTonsBurned |  | 10300221 | Point | Lb | Million Btus | Heat | Input | HeatMillion BtusInput
10100226 | Point | Lb | Tons | Subbituminous Coal | Burned | Subbituminous CoalTonsBurned |  | 10300221 | Point | Lb | Million Btus | Heat | Input | HeatMillion BtusInput
10100226 | Point | Lb | Tons | Subbituminous Coal | Burned | Subbituminous CoalTonsBurned |  | 10300221 | Point | Lb | Tons | Subbituminous Coal | Burned | Subbituminous CoalTonsBurned
10100226 | Point | Lb | Tons | Subbituminous Coal | Burned | Subbituminous CoalTonsBurned |  | 10300221 | Point | Lb | Tons | Subbituminous Coal | Burned | Subbituminous CoalTonsBurned
10100226 | Point | Lb | Tons | Subbituminous Coal | Burned | Subbituminous CoalTonsBurned |  | 10300221 | Point | Lb | Tons | Subbituminous Coal | Burned | Subbituminous CoalTonsBurned
10100226 | Point | Lb | 1000 Tons | Subbituminous Coal | Burned | Subbituminous Coal1000 TonsBurned |  | 10300221 | Point | Lb | Tons | Subbituminous Coal | Burned | Subbituminous CoalTonsBurned
10100226 | Point | Lb | Tons | Subbituminous Coal | Burned | Subbituminous CoalTonsBurned |  | 10300221 | Point | Lb | Tons | Subbituminous Coal | Burned | Subbituminous CoalTonsBurned
10100226 | Point | Lb | Tons | Subbituminous Coal | Burned | Subbituminous CoalTonsBurned |  | 10300222 | Point | Lb | Tons | Subbituminous Coal | Burned | Subbituminous CoalTonsBurned
10100226 | Point | Lb | Tons | Subbituminous Coal | Burned | Subbituminous CoalTonsBurned |  | 10300222 | Point | Lb | Tons | Subbituminous Coal | Burned | Subbituminous CoalTonsBurned
10100226 | Point | Lb | Tons | Subbituminous Coal | Burned | Subbituminous CoalTonsBurned |  | 10300222 | Point | Lb | Tons | Subbituminous Coal | Burned | Subbituminous CoalTonsBurned
10100226 | Point | Lb | Tons | Subbituminous Coal | Burned | Subbituminous CoalTonsBurned |  | 10300222 | Point | Lb | 1000 Tons | Subbituminous Coal | Burned | Subbituminous Coal1000 TonsBurned
10100226 | Point | Lb | Tons | Subbituminous Coal | Burned | Subbituminous CoalTonsBurned |  | 10300222 | Point | Lb | Tons | Subbituminous Coal | Burned | Subbituminous CoalTonsBurned
10100226 | Point | Lb | Tons | Subbituminous Coal | Burned | Subbituminous CoalTonsBurned |  | 10300222 | Point | Lb | Tons | Subbituminous Coal | Burned | Subbituminous CoalTonsBurned
10100226 | Point | Lb | Tons | Subbituminous Coal | Burned | Subbituminous CoalTonsBurned |  | 10300222 | Point | Lb | Tons | Subbituminous Coal | Burned | Subbituminous CoalTonsBurned
10100226 | Point | Lb | Tons | Subbituminous Coal | Burned | Subbituminous CoalTonsBurned |  | 10300222 | Point | Lb | Million Btus | Heat | Input | HeatMillion BtusInput
10100226 | Point | Lb | Tons | Subbituminous Coal | Burned | Subbituminous CoalTonsBurned |  | 10300222 | Point | Lb | Tons | Subbituminous Coal | Burned | Subbituminous CoalTonsBurned
10100226 | Point | Lb | Tons | Subbituminous Coal | Burned | Subbituminous CoalTonsBurned |  | 10300222 | Point | Lb | Tons | Subbituminous Coal | Burned | Subbituminous CoalTonsBurned
10100226 | Point | Lb | Tons | Subbituminous Coal | Burned | Subbituminous CoalTonsBurned |  | 10300222 | Point | Lb | Tons | Subbituminous Coal | Burned | Subbituminous CoalTonsBurned
10100226 | Point | Lb | Tons | Subbituminous Coal | Burned | Subbituminous CoalTonsBurned |  | 10300222 | Point | Lb | Million Btus | Heat | Input | HeatMillion BtusInput
10100226 | Point | Lb | Tons | Subbituminous Coal | Burned | Subbituminous CoalTonsBurned |  | 10300222 | Point | Lb | Tons | Subbituminous Coal | Burned | Subbituminous CoalTonsBurned
10100226 | Point | Lb | Tons | Subbituminous Coal | Burned | Subbituminous CoalTonsBurned |  | 10300222 | Point | Lb | Tons | Subbituminous Coal | Burned | Subbituminous CoalTonsBurned
10100226 | Point | Lb | Tons | Subbituminous Coal | Burned | Subbituminous CoalTonsBurned |  | 10300222 | Point | Lb | Million Btus | Heat | Input | HeatMillion BtusInput
10100226 | Point | Lb | Tons | Subbituminous Coal | Burned | Subbituminous CoalTonsBurned |  | 10300222 | Point | Lb | Tons | Subbituminous Coal | Burned | Subbituminous CoalTonsBurned
10100226 | Point | Lb | Tons | Subbituminous Coal | Burned | Subbituminous CoalTonsBurned |  | 10300222 | Point | Lb | Tons | Subbituminous Coal | Burned | Subbituminous CoalTonsBurned
10100226 | Point | Lb | Tons | Subbituminous Coal | Burned | Subbituminous CoalTonsBurned |  | 10300222 | Point | Lb | Tons | Subbituminous Coal | Burned | Subbituminous CoalTonsBurned
10100226 | Point | Lb | Tons | Subbituminous Coal | Burned | Subbituminous CoalTonsBurned |  | 10300222 | Point | Lb | Tons | Subbituminous Coal | Burned | Subbituminous CoalTonsBurned
10100226 | Point | Lb | Tons | Subbituminous Coal | Burned | Subbituminous CoalTonsBurned |  | 10300222 | Point | Lb | Tons | Subbituminous Coal | Burned | Subbituminous CoalTonsBurned
10100226 | Point | Lb | Tons | Subbituminous Coal | Burned | Subbituminous CoalTonsBurned |  | 10300222 | Point | Lb | Tons | Subbituminous Coal | Burned | Subbituminous CoalTonsBurned
10100226 | Point | Lb | Tons | Subbituminous Coal | Burned | Subbituminous CoalTonsBurned |  | 10300222 | Point | Lb | Million Btus | Heat | Input | HeatMillion BtusInput
10100226 | Point | Lb | Tons | Subbituminous Coal | Burned | Subbituminous CoalTonsBurned |  | 10300222 | Point | Lb | Tons | Subbituminous Coal | Burned | Subbituminous CoalTonsBurned
10100226 | Point | Lb | Tons | Subbituminous Coal | Burned | Subbituminous CoalTonsBurned |  | 10300222 | Point | Lb | Tons | Subbituminous Coal | Burned | Subbituminous CoalTonsBurned
10100226 | Point | Lb | Tons | Subbituminous Coal | Burned | Subbituminous CoalTonsBurned |  | 10300222 | Point | Lb | Tons | Subbituminous Coal | Burned | Subbituminous CoalTonsBurned
10100226 | Point | Lb | Tons | Subbituminous Coal | Burned | Subbituminous CoalTonsBurned |  | 10300222 | Point | Lb | Tons | Subbituminous Coal | Burned | Subbituminous CoalTonsBurned
10100226 | Point | Lb | Tons | Subbituminous Coal | Burned | Subbituminous CoalTonsBurned |  | 10300222 | Point | Lb | Tons | Subbituminous Coal | Burned | Subbituminous CoalTonsBurned
10100226 | Point | Lb | Tons | Subbituminous Coal | Burned | Subbituminous CoalTonsBurned |  | 10300222 | Point | Lb | Tons | Subbituminous Coal | Burned | Subbituminous CoalTonsBurned
10100226 | Point | Lb | Tons | Subbituminous Coal | Burned | Subbituminous CoalTonsBurned |  | 10300222 | Point | Lb | Tons | Subbituminous Coal | Burned | Subbituminous CoalTonsBurned
10100226 | Point | Lb | Tons | Subbituminous Coal | Burned | Subbituminous CoalTonsBurned |  | 10300222 | Point | Lb | Tons | Subbituminous Coal | Burned | Subbituminous CoalTonsBurned
10100226 | Point | Lb | Tons | Subbituminous Coal | Burned | Subbituminous CoalTonsBurned |  | 10300222 | Point | Lb | Tons | Subbituminous Coal | Burned | Subbituminous CoalTonsBurned
10100226 | Point | Lb | Tons | Subbituminous Coal | Burned | Subbituminous CoalTonsBurned |  | 10300222 | Point | Lb | Tons | Subbituminous Coal | Burned | Subbituminous CoalTonsBurned
10100226 | Point | Lb | Tons | Subbituminous Coal | Burned | Subbituminous CoalTonsBurned |  | 10300222 | Point | Lb | Tons | Subbituminous Coal | Burned | Subbituminous CoalTonsBurned
10100226 | Point | Lb | Tons | Subbituminous Coal | Burned | Subbituminous CoalTonsBurned |  | 10300222 | Point | Lb | Tons | Subbituminous Coal | Burned | Subbituminous CoalTonsBurned
10100226 | Point | Lb | Tons | Subbituminous Coal | Burned | Subbituminous CoalTonsBurned |  | 10300222 | Point | Lb | Tons | Subbituminous Coal | Burned | Subbituminous CoalTonsBurned
10100226 | Point | Lb | Tons | Subbituminous Coal | Burned | Subbituminous CoalTonsBurned |  | 10300222 | Point | Lb | Tons | Subbituminous Coal | Burned | Subbituminous CoalTonsBurned
10100226 | Point | Lb | Tons | Subbituminous Coal | Burned | Subbituminous CoalTonsBurned |  | 10300222 | Point | Lb | Tons | Subbituminous Coal | Burned | Subbituminous CoalTonsBurned
10100226 | Point | Lb | Tons | Subbituminous Coal | Burned | Subbituminous CoalTonsBurned |  | 10300222 | Point | Lb | Tons | Subbituminous Coal | Burned | Subbituminous CoalTonsBurned
10100226 | Point | Lb | Tons | Subbituminous Coal | Burned | Subbituminous CoalTonsBurned |  | 10300222 | Point | Lb | Tons | Subbituminous Coal | Burned | Subbituminous CoalTonsBurned
10100226 | Point | Lb | Tons | Subbituminous Coal | Burned | Subbituminous CoalTonsBurned |  | 10300222 | Point | Lb | Tons | Subbituminous Coal | Burned | Subbituminous CoalTonsBurned
10100226 | Point | Lb | Tons | Subbituminous Coal | Burned | Subbituminous CoalTonsBurned |  | 10300222 | Point | Lb | Tons | Subbituminous Coal | Burned | Subbituminous CoalTonsBurned
10100226 | Point | Lb | Tons | Subbituminous Coal | Burned | Subbituminous CoalTonsBurned |  | 10300222 | Point | Lb | Tons | Subbituminous Coal | Burned | Subbituminous CoalTonsBurned
10100226 | Point | Lb | Tons | Subbituminous Coal | Burned | Subbituminous CoalTonsBurned |  | 10300222 | Point | Lb | Tons | Subbituminous Coal | Burned | Subbituminous CoalTonsBurned
10100226 | Point | Lb | Tons | Subbituminous Coal | Burned | Subbituminous CoalTonsBurned |  | 10300222 | Point | Lb | Tons | Subbituminous Coal | Burned | Subbituminous CoalTonsBurned
10100226 | Point | Lb | Tons | Subbituminous Coal | Burned | Subbituminous CoalTonsBurned |  | 10300222 | Point | Lb | Tons | Subbituminous Coal | Burned | Subbituminous CoalTonsBurned
10100226 | Point | Lb | Tons | Subbituminous Coal | Burned | Subbituminous CoalTonsBurned |  | 10300222 | Point | Lb | Tons | Subbituminous Coal | Burned | Subbituminous CoalTonsBurned
10100226 | Point | Lb | Tons | Subbituminous Coal | Burned | Subbituminous CoalTonsBurned |  | 10300222 | Point | Lb | Tons | Subbituminous Coal | Burned | Subbituminous CoalTonsBurned
10100226 | Point | Lb | Tons | Subbituminous Coal | Burned | Subbituminous CoalTonsBurned |  | 10300222 | Point | Lb | Tons | Subbituminous Coal | Burned | Subbituminous CoalTonsBurned
10100226 | Point | Lb | Tons | Subbituminous Coal | Burned | Subbituminous CoalTonsBurned |  | 10300222 | Point | Lb | Tons | Subbituminous Coal | Burned | Subbituminous CoalTonsBurned
10100226 | Point | Lb | Tons | Subbituminous Coal | Burned | Subbituminous CoalTonsBurned |  | 10300222 | Point | Lb | Tons | Subbituminous Coal | Burned | Subbituminous CoalTonsBurned
10100226 | Point | Lb | Tons | Subbituminous Coal | Burned | Subbituminous CoalTonsBurned |  | 10300222 | Point | Lb | Tons | Subbituminous Coal | Burned | Subbituminous CoalTonsBurned
10100226 | Point | Lb | Tons | Subbituminous Coal | Burned | Subbituminous CoalTonsBurned |  | 10300222 | Point | Lb | Tons | Subbituminous Coal | Burned | Subbituminous CoalTonsBurned
10100226 | Point | Lb | Tons | Subbituminous Coal | Burned | Subbituminous CoalTonsBurned |  | 10300222 | Point | Lb | Million Btus | Heat | Input | HeatMillion BtusInput
10100226 | Point | Lb | Tons | Subbituminous Coal | Burned | Subbituminous CoalTonsBurned |  | 10300222 | Point | Lb | Tons | Subbituminous Coal | Burned | Subbituminous CoalTonsBurned
10100226 | Point | Lb | Tons | Subbituminous Coal | Burned | Subbituminous CoalTonsBurned |  | 10300222 | Point | Lb | Tons | Subbituminous Coal | Burned | Subbituminous CoalTonsBurned
10100226 | Point | Lb | Tons | Subbituminous Coal | Burned | Subbituminous CoalTonsBurned |  | 10300222 | Point | Lb | Million Btus | Heat | Input | HeatMillion BtusInput
10100226 | Point | Lb | Tons | Subbituminous Coal | Burned | Subbituminous CoalTonsBurned |  | 10300222 | Point | Lb | Tons | Subbituminous Coal | Burned | Subbituminous CoalTonsBurned
10100226 | Point | Lb | Tons | Subbituminous Coal | Burned | Subbituminous CoalTonsBurned |  | 10300222 | Point | Lb | Million Btus | Heat | Input | HeatMillion BtusInput
10100226 | Point | Lb | Tons | Subbituminous Coal | Burned | Subbituminous CoalTonsBurned |  | 10300222 | Point | Lb | Tons | Subbituminous Coal | Burned | Subbituminous CoalTonsBurned
10100226 | Point | Lb | Tons | Subbituminous Coal | Burned | Subbituminous CoalTonsBurned |  | 10300222 | Point | Lb | Tons | Subbituminous Coal | Burned | Subbituminous CoalTonsBurned
10100226 | Point | Lb | Tons | Subbituminous Coal | Burned | Subbituminous CoalTonsBurned |  | 10300222 | Point | Lb | Tons | Subbituminous Coal | Burned | Subbituminous CoalTonsBurned
10100226 | Point | Lb | Tons | Subbituminous Coal | Burned | Subbituminous CoalTonsBurned |  | 10300222 | Point | Lb | Tons | Subbituminous Coal | Burned | Subbituminous CoalTonsBurned
10100226 | Point | Lb | Million Btus | Heat | Input | HeatMillion BtusInput |  | 10300222 | Point | Lb | Tons | Subbituminous Coal | Burned | Subbituminous CoalTonsBurned
10100226 | Point | Lb | Million Btus | Heat | Input | HeatMillion BtusInput |  | 10300222 | Point | Lb | Tons | Subbituminous Coal | Burned | Subbituminous CoalTonsBurned
10100226 | Point | Lb | Tons | Subbituminous Coal | Burned | Subbituminous CoalTonsBurned |  | 10300222 | Point | Lb | Tons | Subbituminous Coal | Burned | Subbituminous CoalTonsBurned
10100226 | Point | Lb | Tons | Subbituminous Coal | Burned | Subbituminous CoalTonsBurned |  | 10300222 | Point | Lb | Tons | Subbituminous Coal | Burned | Subbituminous CoalTonsBurned
10100226 | Point | Lb | Tons | Subbituminous Coal | Burned | Subbituminous CoalTonsBurned |  | 10300222 | Point | Lb | Million Btus | Heat | Input | HeatMillion BtusInput
10100226 | Point | Lb | Million Btus | Heat | Input | HeatMillion BtusInput |  | 10300222 | Point | Lb | Tons | Subbituminous Coal | Burned | Subbituminous CoalTonsBurned
10100226 | Point | Lb | Million Btus | Heat | Input | HeatMillion BtusInput |  | 10300222 | Point | Lb | Tons | Subbituminous Coal | Burned | Subbituminous CoalTonsBurned
10100226 | Point | Lb | Tons | Subbituminous Coal | Burned | Subbituminous CoalTonsBurned |  | 10300222 | Point | Lb | Tons | Subbituminous Coal | Burned | Subbituminous CoalTonsBurned
10100226 | Point | Lb | Tons | Subbituminous Coal | Burned | Subbituminous CoalTonsBurned |  | 10300222 | Point | Lb | Tons | Subbituminous Coal | Burned | Subbituminous CoalTonsBurned
10100226 | Point | Lb | Tons | Subbituminous Coal | Burned | Subbituminous CoalTonsBurned |  | 10300222 | Point | Lb | Tons | Subbituminous Coal | Burned | Subbituminous CoalTonsBurned
10100226 | Point | Lb | Tons | Subbituminous Coal | Burned | Subbituminous CoalTonsBurned |  | 10300222 | Point | Lb | Tons | Subbituminous Coal | Burned | Subbituminous CoalTonsBurned
10100226 | Point | Lb | Tons | Subbituminous Coal | Burned | Subbituminous CoalTonsBurned |  | 10300222 | Point | Lb | Tons | Subbituminous Coal | Burned | Subbituminous CoalTonsBurned
10100226 | Point | Lb | Tons | Subbituminous Coal | Burned | Subbituminous CoalTonsBurned |  | 10300222 | Point | Lb | Tons | Subbituminous Coal | Burned | Subbituminous CoalTonsBurned
10100226 | Point | Lb | Tons | Subbituminous Coal | Burned | Subbituminous CoalTonsBurned |  | 10300222 | Point | Lb | Tons | Subbituminous Coal | Burned | Subbituminous CoalTonsBurned
10100226 | Point | Lb | Tons | Subbituminous Coal | Burned | Subbituminous CoalTonsBurned |  | 10300222 | Point | Lb | Tons | Subbituminous Coal | Burned | Subbituminous CoalTonsBurned
10100226 | Point | Lb | Tons | Subbituminous Coal | Burned | Subbituminous CoalTonsBurned |  | 10300222 | Point | Lb | Tons | Subbituminous Coal | Burned | Subbituminous CoalTonsBurned
10100226 | Point | Lb | Tons | Subbituminous Coal | Burned | Subbituminous CoalTonsBurned |  | 10300222 | Point | Lb | Tons | Subbituminous Coal | Burned | Subbituminous CoalTonsBurned
10100235 | Point | Lb | 1000 Tons | Subbituminous Coal | Burned | Subbituminous Coal1000 TonsBurned |  | 10300222 | Point | Lb | Tons | Subbituminous Coal | Burned | Subbituminous CoalTonsBurned
10100235 | Point | Lb | Tons | Subbituminous Coal | Burned | Subbituminous CoalTonsBurned |  | 10300222 | Point | Lb | Tons | Subbituminous Coal | Burned | Subbituminous CoalTonsBurned
10100235 | Point | Lb | Tons | Subbituminous Coal | Burned | Subbituminous CoalTonsBurned |  | 10300222 | Point | Lb | Tons | Subbituminous Coal | Burned | Subbituminous CoalTonsBurned
10100235 | Point | Lb | Tons | Subbituminous Coal | Burned | Subbituminous CoalTonsBurned |  | 10300222 | Point | Lb | Tons | Subbituminous Coal | Burned | Subbituminous CoalTonsBurned
10100235 | Point | Lb | Tons | Subbituminous Coal | Burned | Subbituminous CoalTonsBurned |  | 10300222 | Point | Lb | Tons | Subbituminous Coal | Burned | Subbituminous CoalTonsBurned
10100235 | Point | Lb | Tons | Subbituminous Coal | Burned | Subbituminous CoalTonsBurned |  | 10300222 | Point | Lb | Tons | Subbituminous Coal | Burned | Subbituminous CoalTonsBurned
10100237 | Point | Lb | 1000 Tons | Subbituminous Coal | Burned | Subbituminous Coal1000 TonsBurned |  | 10300222 | Point | Lb | Million Btus | Heat | Input | HeatMillion BtusInput
10100237 | Point | Lb | Tons | Subbituminous Coal | Burned | Subbituminous CoalTonsBurned |  | 10300222 | Point | Lb | Million Btus | Heat | Input | HeatMillion BtusInput
10100237 | Point | Lb | Tons | Subbituminous Coal | Burned | Subbituminous CoalTonsBurned |  | 10300222 | Point | Lb | Tons | Subbituminous Coal | Burned | Subbituminous CoalTonsBurned
10100237 | Point | Lb | Tons | Subbituminous Coal | Burned | Subbituminous CoalTonsBurned |  | 10300222 | Point | Lb | Tons | Subbituminous Coal | Burned | Subbituminous CoalTonsBurned
10100237 | Point | Lb | Tons | Subbituminous Coal | Burned | Subbituminous CoalTonsBurned |  | 10300222 | Point | Lb | Tons | Subbituminous Coal | Burned | Subbituminous CoalTonsBurned
10100237 | Point | Lb | Tons | Subbituminous Coal | Burned | Subbituminous CoalTonsBurned |  | 10300222 | Point | Lb | Tons | Subbituminous Coal | Burned | Subbituminous CoalTonsBurned
10100237 | Point | Lb | Tons | Subbituminous Coal | Burned | Subbituminous CoalTonsBurned |  | 10300222 | Point | Lb | Tons | Subbituminous Coal | Burned | Subbituminous CoalTonsBurned
10100237 | Point | Lb | Tons | Subbituminous Coal | Burned | Subbituminous CoalTonsBurned |  | 10300222 | Point | Lb | Tons | Subbituminous Coal | Burned | Subbituminous CoalTonsBurned
10100237 | Point | Lb | Tons | Subbituminous Coal | Burned | Subbituminous CoalTonsBurned |  | 10300222 | Point | Lb | Tons | Subbituminous Coal | Burned | Subbituminous CoalTonsBurned
10100237 | Point | Lb | Tons | Subbituminous Coal | Burned | Subbituminous CoalTonsBurned |  | 10300222 | Point | Lb | Tons | Subbituminous Coal | Burned | Subbituminous CoalTonsBurned
10100237 | Point | Lb | Tons | Subbituminous Coal | Burned | Subbituminous CoalTonsBurned |  | 10300222 | Point | Lb | Tons | Subbituminous Coal | Burned | Subbituminous CoalTonsBurned
10100237 | Point | Lb | Tons | Subbituminous Coal | Burned | Subbituminous CoalTonsBurned |  | 10300222 | Point | Lb | Tons | Subbituminous Coal | Burned | Subbituminous CoalTonsBurned
10100237 | Point | Lb | Tons | Subbituminous Coal | Burned | Subbituminous CoalTonsBurned |  | 10300222 | Point | Lb | Tons | Subbituminous Coal | Burned | Subbituminous CoalTonsBurned
10100237 | Point | Lb | Tons | Subbituminous Coal | Burned | Subbituminous CoalTonsBurned |  | 10300222 | Point | Lb | Tons | Subbituminous Coal | Burned | Subbituminous CoalTonsBurned
10100237 | Point | Lb | Tons | Subbituminous Coal | Burned | Subbituminous CoalTonsBurned |  | 10300222 | Point | Lb | Million Btus | Heat | Input | HeatMillion BtusInput
10100237 | Point | Lb | Tons | Subbituminous Coal | Burned | Subbituminous CoalTonsBurned |  | 10300222 | Point | Lb | Tons | Subbituminous Coal | Burned | Subbituminous CoalTonsBurned
10100237 | Point | Lb | Tons | Subbituminous Coal | Burned | Subbituminous CoalTonsBurned |  | 10300222 | Point | Lb | Tons | Subbituminous Coal | Burned | Subbituminous CoalTonsBurned
10100238 | Point | Lb | Tons | Subbituminous Coal | Burned | Subbituminous CoalTonsBurned |  | 10300222 | Point | Lb | Tons | Subbituminous Coal | Burned | Subbituminous CoalTonsBurned
10100238 | Point | Lb | Tons | Subbituminous Coal | Burned | Subbituminous CoalTonsBurned |  | 10300222 | Point | Lb | Tons | Subbituminous Coal | Burned | Subbituminous CoalTonsBurned
10100238 | Point | Lb | Tons | Subbituminous Coal | Burned | Subbituminous CoalTonsBurned |  | 10300222 | Point | Lb | Tons | Subbituminous Coal | Burned | Subbituminous CoalTonsBurned
10100238 | Point | Lb | 1000 Tons | Subbituminous Coal | Burned | Subbituminous Coal1000 TonsBurned |  | 10300222 | Point | Lb | Tons | Subbituminous Coal | Burned | Subbituminous CoalTonsBurned
10100238 | Point | Lb | Tons | Subbituminous Coal | Burned | Subbituminous CoalTonsBurned |  | 10300222 | Point | Lb | Tons | Subbituminous Coal | Burned | Subbituminous CoalTonsBurned
10100238 | Point | Lb | Tons | Subbituminous Coal | Burned | Subbituminous CoalTonsBurned |  | 10300222 | Point | Lb | Tons | Subbituminous Coal | Burned | Subbituminous CoalTonsBurned
10100238 | Point | Lb | Tons | Subbituminous Coal | Burned | Subbituminous CoalTonsBurned |  | 10300222 | Point | Lb | Tons | Subbituminous Coal | Burned | Subbituminous CoalTonsBurned
10100238 | Point | Lb | Tons | Subbituminous Coal | Burned | Subbituminous CoalTonsBurned |  | 10300222 | Point | Lb | Tons | Subbituminous Coal | Burned | Subbituminous CoalTonsBurned
10100238 | Point | Lb | Tons | Subbituminous Coal | Burned | Subbituminous CoalTonsBurned |  | 10300222 | Point | Lb | Tons | Subbituminous Coal | Burned | Subbituminous CoalTonsBurned
10100238 | Point | Lb | Tons | Subbituminous Coal | Burned | Subbituminous CoalTonsBurned |  | 10300222 | Point | Lb | Tons | Subbituminous Coal | Burned | Subbituminous CoalTonsBurned
10100238 | Point | Lb | Tons | Subbituminous Coal | Burned | Subbituminous CoalTonsBurned |  | 10300222 | Point | Lb | Tons | Subbituminous Coal | Burned | Subbituminous CoalTonsBurned
10100238 | Point | Lb | Tons | Subbituminous Coal | Burned | Subbituminous CoalTonsBurned |  | 10300222 | Point | Lb | Tons | Subbituminous Coal | Burned | Subbituminous CoalTonsBurned
10100238 | Point | Lb | Tons | Subbituminous Coal | Burned | Subbituminous CoalTonsBurned |  | 10300222 | Point | Lb | Tons | Subbituminous Coal | Burned | Subbituminous CoalTonsBurned
10100238 | Point | Lb | Tons | Subbituminous Coal | Burned | Subbituminous CoalTonsBurned |  | 10300222 | Point | Lb | Tons | Subbituminous Coal | Burned | Subbituminous CoalTonsBurned
10100238 | Point | Lb | Tons | Subbituminous Coal | Burned | Subbituminous CoalTonsBurned |  | 10300222 | Point | Lb | Tons | Subbituminous Coal | Burned | Subbituminous CoalTonsBurned
10100238 | Point | Lb | Tons | Subbituminous Coal | Burned | Subbituminous CoalTonsBurned |  | 10300223 | Point | Lb | Tons | Subbituminous Coal | Burned | Subbituminous CoalTonsBurned
10100238 | Point | Lb | Tons | Subbituminous Coal | Burned | Subbituminous CoalTonsBurned |  | 10300223 | Point | Lb | Tons | Subbituminous Coal | Burned | Subbituminous CoalTonsBurned
10100238 | Point | Lb | Tons | Subbituminous Coal | Burned | Subbituminous CoalTonsBurned |  | 10300223 | Point | Lb | Tons | Subbituminous Coal | Burned | Subbituminous CoalTonsBurned
10100238 | Point | Lb | Tons | Subbituminous Coal | Burned | Subbituminous CoalTonsBurned |  | 10300223 | Point | Lb | Tons | Subbituminous Coal | Burned | Subbituminous CoalTonsBurned
10100238 | Point | Lb | Tons | Subbituminous Coal | Burned | Subbituminous CoalTonsBurned |  | 10300223 | Point | Lb | Tons | Subbituminous Coal | Burned | Subbituminous CoalTonsBurned
10100238 | Point | Lb | Tons | Subbituminous Coal | Burned | Subbituminous CoalTonsBurned |  | 10300223 | Point | Lb | 1000 Tons | Subbituminous Coal | Burned | Subbituminous Coal1000 TonsBurned
10100238 | Point | Lb | Tons | Subbituminous Coal | Burned | Subbituminous CoalTonsBurned |  | 10300223 | Point | Lb | Tons | Subbituminous Coal | Burned | Subbituminous CoalTonsBurned
10100238 | Point | Lb | Tons | Subbituminous Coal | Burned | Subbituminous CoalTonsBurned |  | 10300223 | Point | Lb | Tons | Subbituminous Coal | Burned | Subbituminous CoalTonsBurned
10100238 | Point | Lb | Tons | Subbituminous Coal | Burned | Subbituminous CoalTonsBurned |  | 10300223 | Point | Lb | Tons | Subbituminous Coal | Burned | Subbituminous CoalTonsBurned
10100238 | Point | Lb | Tons | Subbituminous Coal | Burned | Subbituminous CoalTonsBurned |  | 10300223 | Point | Lb | Tons | Subbituminous Coal | Burned | Subbituminous CoalTonsBurned
10100238 | Point | Lb | Tons | Subbituminous Coal | Burned | Subbituminous CoalTonsBurned |  | 10300223 | Point | Lb | Million Btus | Heat | Input | HeatMillion BtusInput
10100238 | Point | Lb | Tons | Subbituminous Coal | Burned | Subbituminous CoalTonsBurned |  | 10300223 | Point | Lb | Tons | Subbituminous Coal | Burned | Subbituminous CoalTonsBurned
10100238 | Point | Lb | Tons | Subbituminous Coal | Burned | Subbituminous CoalTonsBurned |  | 10300223 | Point | Lb | Tons | Subbituminous Coal | Burned | Subbituminous CoalTonsBurned
10100238 | Point | Lb | Tons | Subbituminous Coal | Burned | Subbituminous CoalTonsBurned |  | 10300223 | Point | Lb | Tons | Subbituminous Coal | Burned | Subbituminous CoalTonsBurned
10100238 | Point | Lb | Tons | Subbituminous Coal | Burned | Subbituminous CoalTonsBurned |  | 10300223 | Point | Lb | Tons | Subbituminous Coal | Burned | Subbituminous CoalTonsBurned
10100238 | Point | Lb | Tons | Subbituminous Coal | Burned | Subbituminous CoalTonsBurned |  | 10300223 | Point | Lb | Tons | Subbituminous Coal | Burned | Subbituminous CoalTonsBurned
10100238 | Point | Lb | Tons | Subbituminous Coal | Burned | Subbituminous CoalTonsBurned |  | 10300223 | Point | Lb | Tons | Subbituminous Coal | Burned | Subbituminous CoalTonsBurned
10100238 | Point | Lb | Tons | Subbituminous Coal | Burned | Subbituminous CoalTonsBurned |  | 10300223 | Point | Lb | Tons | Subbituminous Coal | Burned | Subbituminous CoalTonsBurned
10100238 | Point | Lb | Tons | Subbituminous Coal | Burned | Subbituminous CoalTonsBurned |  | 10300223 | Point | Lb | Million Btus | Heat | Input | HeatMillion BtusInput
10100238 | Point | Lb | Tons | Subbituminous Coal | Burned | Subbituminous CoalTonsBurned |  | 10300223 | Point | Lb | Tons | Subbituminous Coal | Burned | Subbituminous CoalTonsBurned
10100238 | Point | Lb | Tons | Subbituminous Coal | Burned | Subbituminous CoalTonsBurned |  | 10300223 | Point | Lb | Tons | Subbituminous Coal | Burned | Subbituminous CoalTonsBurned
10100238 | Point | Lb | Tons | Subbituminous Coal | Burned | Subbituminous CoalTonsBurned |  | 10300223 | Point | Lb | Tons | Subbituminous Coal | Burned | Subbituminous CoalTonsBurned
10100238 | Point | Lb | Tons | Subbituminous Coal | Burned | Subbituminous CoalTonsBurned |  | 10300223 | Point | Lb | Million Btus | Heat | Input | HeatMillion BtusInput
10100238 | Point | Lb | Tons | Subbituminous Coal | Burned | Subbituminous CoalTonsBurned |  | 10300223 | Point | Lb | Tons | Subbituminous Coal | Burned | Subbituminous CoalTonsBurned
10100238 | Point | Lb | Tons | Subbituminous Coal | Burned | Subbituminous CoalTonsBurned |  | 10300223 | Point | Lb | Tons | Subbituminous Coal | Burned | Subbituminous CoalTonsBurned
10100238 | Point | Lb | Tons | Subbituminous Coal | Burned | Subbituminous CoalTonsBurned |  | 10300223 | Point | Lb | Tons | Subbituminous Coal | Burned | Subbituminous CoalTonsBurned
10100238 | Point | Lb | Tons | Subbituminous Coal | Burned | Subbituminous CoalTonsBurned |  | 10300223 | Point | Lb | Tons | Subbituminous Coal | Burned | Subbituminous CoalTonsBurned
10100238 | Point | Lb | Tons | Subbituminous Coal | Burned | Subbituminous CoalTonsBurned |  | 10300223 | Point | Lb | Tons | Subbituminous Coal | Burned | Subbituminous CoalTonsBurned
10100238 | Point | Lb | Tons | Subbituminous Coal | Burned | Subbituminous CoalTonsBurned |  | 10300223 | Point | Lb | Tons | Subbituminous Coal | Burned | Subbituminous CoalTonsBurned
10100238 | Point | Lb | Tons | Subbituminous Coal | Burned | Subbituminous CoalTonsBurned |  | 10300223 | Point | Lb | Million Btus | Heat | Input | HeatMillion BtusInput
10100238 | Point | Lb | Tons | Subbituminous Coal | Burned | Subbituminous CoalTonsBurned |  | 10300223 | Point | Lb | Tons | Subbituminous Coal | Burned | Subbituminous CoalTonsBurned
10100238 | Point | Lb | Tons | Subbituminous Coal | Burned | Subbituminous CoalTonsBurned |  | 10300223 | Point | Lb | Tons | Subbituminous Coal | Burned | Subbituminous CoalTonsBurned
10100238 | Point | Lb | Tons | Subbituminous Coal | Burned | Subbituminous CoalTonsBurned |  | 10300223 | Point | Lb | Tons | Subbituminous Coal | Burned | Subbituminous CoalTonsBurned
10100238 | Point | Lb | Tons | Subbituminous Coal | Burned | Subbituminous CoalTonsBurned |  | 10300223 | Point | Lb | Tons | Subbituminous Coal | Burned | Subbituminous CoalTonsBurned
10100238 | Point | Lb | Tons | Subbituminous Coal | Burned | Subbituminous CoalTonsBurned |  | 10300223 | Point | Lb | Tons | Subbituminous Coal | Burned | Subbituminous CoalTonsBurned
10100238 | Point | Lb | Tons | Subbituminous Coal | Burned | Subbituminous CoalTonsBurned |  | 10300223 | Point | Lb | Tons | Subbituminous Coal | Burned | Subbituminous CoalTonsBurned
10100238 | Point | Lb | Tons | Subbituminous Coal | Burned | Subbituminous CoalTonsBurned |  | 10300223 | Point | Lb | Tons | Subbituminous Coal | Burned | Subbituminous CoalTonsBurned
10100238 | Point | Lb | Tons | Subbituminous Coal | Burned | Subbituminous CoalTonsBurned |  | 10300223 | Point | Lb | Tons | Subbituminous Coal | Burned | Subbituminous CoalTonsBurned
10100238 | Point | Lb | Tons | Subbituminous Coal | Burned | Subbituminous CoalTonsBurned |  | 10300223 | Point | Lb | Tons | Subbituminous Coal | Burned | Subbituminous CoalTonsBurned
10100238 | Point | Lb | Tons | Subbituminous Coal | Burned | Subbituminous CoalTonsBurned |  | 10300223 | Point | Lb | Tons | Subbituminous Coal | Burned | Subbituminous CoalTonsBurned
10100238 | Point | Lb | Tons | Subbituminous Coal | Burned | Subbituminous CoalTonsBurned |  | 10300223 | Point | Lb | Tons | Subbituminous Coal | Burned | Subbituminous CoalTonsBurned
10100300 | Point | Lb | 1000 Tons | Lignite | Burned | Lignite1000 TonsBurned |  | 10300223 | Point | Lb | Tons | Subbituminous Coal | Burned | Subbituminous CoalTonsBurned
10100300 | Point | Lb | Tons | Lignite | Burned | LigniteTonsBurned |  | 10300223 | Point | Lb | Tons | Subbituminous Coal | Burned | Subbituminous CoalTonsBurned
10100300 | Point | Lb | Tons | Lignite | Burned | LigniteTonsBurned |  | 10300223 | Point | Lb | Tons | Subbituminous Coal | Burned | Subbituminous CoalTonsBurned
10100300 | Point | Lb | Million Btus | Heat | Input | HeatMillion BtusInput |  | 10300223 | Point | Lb | Tons | Subbituminous Coal | Burned | Subbituminous CoalTonsBurned
10100300 | Point | Lb | Million Btus | Heat | Input | HeatMillion BtusInput |  | 10300223 | Point | Lb | Tons | Subbituminous Coal | Burned | Subbituminous CoalTonsBurned
10100300 | Point | Lb | Million Btus | Heat | Input | HeatMillion BtusInput |  | 10300223 | Point | Lb | Tons | Subbituminous Coal | Burned | Subbituminous CoalTonsBurned
10100300 | Point | Lb | Million Btus | Heat | Input | HeatMillion BtusInput |  | 10300223 | Point | Lb | Tons | Subbituminous Coal | Burned | Subbituminous CoalTonsBurned
10100300 | Point | Lb | Million Btus | Heat | Input | HeatMillion BtusInput |  | 10300223 | Point | Lb | Tons | Subbituminous Coal | Burned | Subbituminous CoalTonsBurned
10100300 | Point | Lb | Million Btus | Heat | Input | HeatMillion BtusInput |  | 10300223 | Point | Lb | Tons | Subbituminous Coal | Burned | Subbituminous CoalTonsBurned
10100300 | Point | Lb | Million Btus | Heat | Input | HeatMillion BtusInput |  | 10300223 | Point | Lb | Tons | Subbituminous Coal | Burned | Subbituminous CoalTonsBurned
10100301 | Point | Lb | Tons | Lignite | Burned | LigniteTonsBurned |  | 10300223 | Point | Lb | Tons | Subbituminous Coal | Burned | Subbituminous CoalTonsBurned
10100301 | Point | Lb | Tons | Lignite | Burned | LigniteTonsBurned |  | 10300223 | Point | Lb | Tons | Subbituminous Coal | Burned | Subbituminous CoalTonsBurned
10100301 | Point | Lb | Tons | Lignite | Burned | LigniteTonsBurned |  | 10300223 | Point | Lb | Tons | Subbituminous Coal | Burned | Subbituminous CoalTonsBurned
10100301 | Point | Lb | Tons | Lignite | Burned | LigniteTonsBurned |  | 10300223 | Point | Lb | Tons | Subbituminous Coal | Burned | Subbituminous CoalTonsBurned
10100301 | Point | Lb | Tons | Lignite | Burned | LigniteTonsBurned |  | 10300223 | Point | Lb | Tons | Subbituminous Coal | Burned | Subbituminous CoalTonsBurned
10100301 | Point | Lb | 1000 Tons | Lignite | Burned | Lignite1000 TonsBurned |  | 10300223 | Point | Lb | Million Btus | Heat | Input | HeatMillion BtusInput
10100301 | Point | Lb | Tons | Lignite | Burned | LigniteTonsBurned |  | 10300223 | Point | Lb | Tons | Subbituminous Coal | Burned | Subbituminous CoalTonsBurned
10100301 | Point | Lb | Tons | Lignite | Burned | LigniteTonsBurned |  | 10300223 | Point | Lb | Tons | Subbituminous Coal | Burned | Subbituminous CoalTonsBurned
10100301 | Point | Lb | Tons | Lignite | Burned | LigniteTonsBurned |  | 10300223 | Point | Lb | Million Btus | Heat | Input | HeatMillion BtusInput
10100301 | Point | Lb | Tons | Lignite | Burned | LigniteTonsBurned |  | 10300223 | Point | Lb | Tons | Subbituminous Coal | Burned | Subbituminous CoalTonsBurned
10100301 | Point | Lb | Million Btus | Heat | Input | HeatMillion BtusInput |  | 10300223 | Point | Lb | Million Btus | Heat | Input | HeatMillion BtusInput
10100301 | Point | Lb | Tons | Lignite | Burned | LigniteTonsBurned |  | 10300223 | Point | Lb | Tons | Subbituminous Coal | Burned | Subbituminous CoalTonsBurned
10100301 | Point | Lb | Tons | Lignite | Burned | LigniteTonsBurned |  | 10300223 | Point | Lb | Tons | Subbituminous Coal | Burned | Subbituminous CoalTonsBurned
10100301 | Point | Lb | Tons | Lignite | Burned | LigniteTonsBurned |  | 10300223 | Point | Lb | Tons | Subbituminous Coal | Burned | Subbituminous CoalTonsBurned
10100301 | Point | Lb | Tons | Lignite | Burned | LigniteTonsBurned |  | 10300223 | Point | Lb | Tons | Subbituminous Coal | Burned | Subbituminous CoalTonsBurned
10100301 | Point | Lb | Tons | Lignite | Burned | LigniteTonsBurned |  | 10300223 | Point | Lb | Tons | Subbituminous Coal | Burned | Subbituminous CoalTonsBurned
10100301 | Point | Lb | Tons | Lignite | Burned | LigniteTonsBurned |  | 10300223 | Point | Lb | Tons | Subbituminous Coal | Burned | Subbituminous CoalTonsBurned
10100301 | Point | Lb | Tons | Lignite | Burned | LigniteTonsBurned |  | 10300223 | Point | Lb | Tons | Subbituminous Coal | Burned | Subbituminous CoalTonsBurned
10100301 | Point | Lb | Million Btus | Heat | Input | HeatMillion BtusInput |  | 10300223 | Point | Lb | Tons | Subbituminous Coal | Burned | Subbituminous CoalTonsBurned
10100301 | Point | Lb | Tons | Lignite | Burned | LigniteTonsBurned |  | 10300223 | Point | Lb | Tons | Subbituminous Coal | Burned | Subbituminous CoalTonsBurned
10100301 | Point | Lb | Tons | Lignite | Burned | LigniteTonsBurned |  | 10300223 | Point | Lb | Tons | Subbituminous Coal | Burned | Subbituminous CoalTonsBurned
10100301 | Point | Lb | Tons | Lignite | Burned | LigniteTonsBurned |  | 10300223 | Point | Lb | Million Btus | Heat | Input | HeatMillion BtusInput
10100301 | Point | Lb | Million Btus | Heat | Input | HeatMillion BtusInput |  | 10300223 | Point | Lb | Tons | Subbituminous Coal | Burned | Subbituminous CoalTonsBurned
10100301 | Point | Lb | Tons | Lignite | Burned | LigniteTonsBurned |  | 10300223 | Point | Lb | Tons | Subbituminous Coal | Burned | Subbituminous CoalTonsBurned
10100301 | Point | Lb | Tons | Lignite | Burned | LigniteTonsBurned |  | 10300223 | Point | Lb | Tons | Subbituminous Coal | Burned | Subbituminous CoalTonsBurned
10100301 | Point | Lb | Tons | Lignite | Burned | LigniteTonsBurned |  | 10300223 | Point | Lb | Tons | Subbituminous Coal | Burned | Subbituminous CoalTonsBurned
10100301 | Point | Lb | Tons | Lignite | Burned | LigniteTonsBurned |  | 10300223 | Point | Lb | Tons | Subbituminous Coal | Burned | Subbituminous CoalTonsBurned
10100301 | Point | Lb | Tons | Lignite | Burned | LigniteTonsBurned |  | 10300223 | Point | Lb | Tons | Subbituminous Coal | Burned | Subbituminous CoalTonsBurned
10100301 | Point | Lb | Tons | Lignite | Burned | LigniteTonsBurned |  | 10300223 | Point | Lb | Tons | Subbituminous Coal | Burned | Subbituminous CoalTonsBurned
10100301 | Point | Lb | Tons | Lignite | Burned | LigniteTonsBurned |  | 10300223 | Point | Lb | Tons | Subbituminous Coal | Burned | Subbituminous CoalTonsBurned
10100301 | Point | Lb | Tons | Lignite | Burned | LigniteTonsBurned |  | 10300223 | Point | Lb | Tons | Subbituminous Coal | Burned | Subbituminous CoalTonsBurned
10100301 | Point | Lb | Tons | Lignite | Burned | LigniteTonsBurned |  | 10300223 | Point | Lb | Tons | Subbituminous Coal | Burned | Subbituminous CoalTonsBurned
10100301 | Point | Lb | Million Btus | Heat | Input | HeatMillion BtusInput |  | 10300223 | Point | Lb | Tons | Subbituminous Coal | Burned | Subbituminous CoalTonsBurned
10100301 | Point | Lb | Tons | Lignite | Burned | LigniteTonsBurned |  | 10300223 | Point | Lb | Tons | Subbituminous Coal | Burned | Subbituminous CoalTonsBurned
10100301 | Point | Lb | Tons | Lignite | Burned | LigniteTonsBurned |  | 10300223 | Point | Lb | Tons | Subbituminous Coal | Burned | Subbituminous CoalTonsBurned
10100301 | Point | Lb | Tons | Lignite | Burned | LigniteTonsBurned |  | 10300223 | Point | Lb | Tons | Subbituminous Coal | Burned | Subbituminous CoalTonsBurned
10100301 | Point | Lb | Tons | Lignite | Burned | LigniteTonsBurned |  | 10300223 | Point | Lb | Tons | Subbituminous Coal | Burned | Subbituminous CoalTonsBurned
10100301 | Point | Lb | Tons | Lignite | Burned | LigniteTonsBurned |  | 10300223 | Point | Lb | Tons | Subbituminous Coal | Burned | Subbituminous CoalTonsBurned
10100301 | Point | Lb | Tons | Lignite | Burned | LigniteTonsBurned |  | 10300223 | Point | Lb | Tons | Subbituminous Coal | Burned | Subbituminous CoalTonsBurned
10100301 | Point | Lb | Tons | Lignite | Burned | LigniteTonsBurned |  | 10300223 | Point | Lb | Tons | Subbituminous Coal | Burned | Subbituminous CoalTonsBurned
10100301 | Point | Lb | Tons | Lignite | Burned | LigniteTonsBurned |  | 10300223 | Point | Lb | Tons | Subbituminous Coal | Burned | Subbituminous CoalTonsBurned
10100301 | Point | Lb | Tons | Lignite | Burned | LigniteTonsBurned |  | 10300223 | Point | Lb | Tons | Subbituminous Coal | Burned | Subbituminous CoalTonsBurned
10100301 | Point | Lb | Tons | Lignite | Burned | LigniteTonsBurned |  | 10300223 | Point | Lb | Tons | Subbituminous Coal | Burned | Subbituminous CoalTonsBurned
10100301 | Point | Lb | Tons | Lignite | Burned | LigniteTonsBurned |  | 10300223 | Point | Lb | Tons | Subbituminous Coal | Burned | Subbituminous CoalTonsBurned
10100301 | Point | Lb | Tons | Lignite | Burned | LigniteTonsBurned |  | 10300223 | Point | Lb | Tons | Subbituminous Coal | Burned | Subbituminous CoalTonsBurned
10100301 | Point | Lb | Tons | Lignite | Burned | LigniteTonsBurned |  | 10300223 | Point | Lb | Tons | Subbituminous Coal | Burned | Subbituminous CoalTonsBurned
10100301 | Point | Lb | Tons | Lignite | Burned | LigniteTonsBurned |  | 10300223 | Point | Lb | Tons | Subbituminous Coal | Burned | Subbituminous CoalTonsBurned
10100301 | Point | Lb | Tons | Lignite | Burned | LigniteTonsBurned |  | 10300223 | Point | Lb | Tons | Subbituminous Coal | Burned | Subbituminous CoalTonsBurned
10100301 | Point | Lb | Tons | Lignite | Burned | LigniteTonsBurned |  | 10300223 | Point | Lb | Tons | Subbituminous Coal | Burned | Subbituminous CoalTonsBurned
10100301 | Point | Lb | Tons | Lignite | Burned | LigniteTonsBurned |  | 10300223 | Point | Lb | Tons | Subbituminous Coal | Burned | Subbituminous CoalTonsBurned
10100301 | Point | Lb | Tons | Lignite | Burned | LigniteTonsBurned |  | 10300223 | Point | Lb | Tons | Subbituminous Coal | Burned | Subbituminous CoalTonsBurned
10100301 | Point | Lb | Tons | Lignite | Burned | LigniteTonsBurned |  | 10300223 | Point | Lb | Tons | Subbituminous Coal | Burned | Subbituminous CoalTonsBurned
10100301 | Point | Lb | Tons | Lignite | Burned | LigniteTonsBurned |  | 10300223 | Point | Lb | Tons | Subbituminous Coal | Burned | Subbituminous CoalTonsBurned
10100301 | Point | Lb | Tons | Lignite | Burned | LigniteTonsBurned |  | 10300224 | Point | Lb | 1000 Tons | Subbituminous Coal | Burned | Subbituminous Coal1000 TonsBurned
10100301 | Point | Lb | Tons | Lignite | Burned | LigniteTonsBurned |  | 10300224 | Point | Lb | Tons | Subbituminous Coal | Burned | Subbituminous CoalTonsBurned
10100301 | Point | Lb | Tons | Lignite | Burned | LigniteTonsBurned |  | 10300224 | Point | Lb | Tons | Subbituminous Coal | Burned | Subbituminous CoalTonsBurned
10100301 | Point | Lb | Tons | Lignite | Burned | LigniteTonsBurned |  | 10300224 | Point | Lb | Million Btus | Heat | Input | HeatMillion BtusInput
10100301 | Point | Lb | Million Btus | Heat | Input | HeatMillion BtusInput |  | 10300224 | Point | Lb | Million Btus | Heat | Input | HeatMillion BtusInput
10100301 | Point | Lb | Tons | Lignite | Burned | LigniteTonsBurned |  | 10300224 | Point | Lb | Tons | Subbituminous Coal | Burned | Subbituminous CoalTonsBurned
10100301 | Point | Lb | Million Btus | Heat | Input | HeatMillion BtusInput |  | 10300224 | Point | Lb | Million Btus | Heat | Input | HeatMillion BtusInput
10100301 | Point | Lb | Tons | Lignite | Burned | LigniteTonsBurned |  | 10300224 | Point | Lb | Million Btus | Heat | Input | HeatMillion BtusInput
10100301 | Point | Lb | Tons | Lignite | Burned | LigniteTonsBurned |  | 10300224 | Point | Lb | Tons | Subbituminous Coal | Burned | Subbituminous CoalTonsBurned
10100301 | Point | Lb | Tons | Lignite | Burned | LigniteTonsBurned |  | 10300224 | Point | Lb | Tons | Subbituminous Coal | Burned | Subbituminous CoalTonsBurned
10100301 | Point | Lb | Tons | Lignite | Burned | LigniteTonsBurned |  | 10300224 | Point | Lb | Million Btus | Heat | Input | HeatMillion BtusInput
10100301 | Point | Lb | Tons | Lignite | Burned | LigniteTonsBurned |  | 10300224 | Point | Lb | Tons | Subbituminous Coal | Burned | Subbituminous CoalTonsBurned
10100301 | Point | Lb | Tons | Lignite | Burned | LigniteTonsBurned |  | 10300224 | Point | Lb | Tons | Subbituminous Coal | Burned | Subbituminous CoalTonsBurned
10100301 | Point | Lb | Tons | Lignite | Burned | LigniteTonsBurned |  | 10300224 | Point | Lb | Tons | Subbituminous Coal | Burned | Subbituminous CoalTonsBurned
10100301 | Point | Lb | Tons | Lignite | Burned | LigniteTonsBurned |  | 10300224 | Point | Lb | Tons | Subbituminous Coal | Burned | Subbituminous CoalTonsBurned
10100301 | Point | Lb | Tons | Lignite | Burned | LigniteTonsBurned |  | 10300224 | Point | Lb | Tons | Subbituminous Coal | Burned | Subbituminous CoalTonsBurned
10100301 | Point | Lb | Million Btus | Heat | Input | HeatMillion BtusInput |  | 10300224 | Point | Lb | Tons | Subbituminous Coal | Burned | Subbituminous CoalTonsBurned
10100301 | Point | Lb | Tons | Lignite | Burned | LigniteTonsBurned |  | 10300224 | Point | Lb | Tons | Subbituminous Coal | Burned | Subbituminous CoalTonsBurned
10100301 | Point | Lb | Tons | Lignite | Burned | LigniteTonsBurned |  | 10300224 | Point | Lb | Tons | Subbituminous Coal | Burned | Subbituminous CoalTonsBurned
10100301 | Point | Lb | Tons | Lignite | Burned | LigniteTonsBurned |  | 10300224 | Point | Lb | Tons | Subbituminous Coal | Burned | Subbituminous CoalTonsBurned
10100301 | Point | Lb | Tons | Lignite | Burned | LigniteTonsBurned |  | 10300224 | Point | Lb | Tons | Subbituminous Coal | Burned | Subbituminous CoalTonsBurned
10100301 | Point | Lb | Tons | Lignite | Burned | LigniteTonsBurned |  | 10300224 | Point | Lb | Million Btus | Heat | Input | HeatMillion BtusInput
10100301 | Point | Lb | Tons | Lignite | Burned | LigniteTonsBurned |  | 10300224 | Point | Lb | Tons | Subbituminous Coal | Burned | Subbituminous CoalTonsBurned
10100301 | Point | Lb | Tons | Lignite | Burned | LigniteTonsBurned |  | 10300224 | Point | Lb | Tons | Subbituminous Coal | Burned | Subbituminous CoalTonsBurned
10100301 | Point | Lb | Tons | Lignite | Burned | LigniteTonsBurned |  | 10300224 | Point | Lb | Tons | Subbituminous Coal | Burned | Subbituminous CoalTonsBurned
10100301 | Point | Lb | Tons | Lignite | Burned | LigniteTonsBurned |  | 10300224 | Point | Lb | Tons | Subbituminous Coal | Burned | Subbituminous CoalTonsBurned
10100301 | Point | Lb | Million Btus | Heat | Input | HeatMillion BtusInput |  | 10300224 | Point | Lb | Tons | Subbituminous Coal | Burned | Subbituminous CoalTonsBurned
10100301 | Point | Lb | Million Btus | Heat | Input | HeatMillion BtusInput |  | 10300224 | Point | Lb | Tons | Subbituminous Coal | Burned | Subbituminous CoalTonsBurned
10100301 | Point | Lb | Tons | Lignite | Burned | LigniteTonsBurned |  | 10300224 | Point | Lb | Tons | Subbituminous Coal | Burned | Subbituminous CoalTonsBurned
10100301 | Point | Lb | Tons | Lignite | Burned | LigniteTonsBurned |  | 10300224 | Point | Lb | Tons | Subbituminous Coal | Burned | Subbituminous CoalTonsBurned
10100301 | Point | Lb | Tons | Lignite | Burned | LigniteTonsBurned |  | 10300224 | Point | Lb | Tons | Subbituminous Coal | Burned | Subbituminous CoalTonsBurned
10100301 | Point | Lb | Tons | Lignite | Burned | LigniteTonsBurned |  | 10300224 | Point | Lb | Tons | Subbituminous Coal | Burned | Subbituminous CoalTonsBurned
10100301 | Point | Lb | Tons | Lignite | Burned | LigniteTonsBurned |  | 10300224 | Point | Lb | Tons | Subbituminous Coal | Burned | Subbituminous CoalTonsBurned
10100301 | Point | Lb | Tons | Lignite | Burned | LigniteTonsBurned |  | 10300224 | Point | Lb | Tons | Subbituminous Coal | Burned | Subbituminous CoalTonsBurned
10100301 | Point | Lb | Tons | Lignite | Burned | LigniteTonsBurned |  | 10300224 | Point | Lb | Tons | Subbituminous Coal | Burned | Subbituminous CoalTonsBurned
10100301 | Point | Lb | Tons | Lignite | Burned | LigniteTonsBurned |  | 10300224 | Point | Lb | Tons | Subbituminous Coal | Burned | Subbituminous CoalTonsBurned
10100301 | Point | Lb | Tons | Lignite | Burned | LigniteTonsBurned |  | 10300224 | Point | Lb | Tons | Subbituminous Coal | Burned | Subbituminous CoalTonsBurned
10100301 | Point | Lb | Tons | Lignite | Burned | LigniteTonsBurned |  | 10300224 | Point | Lb | Million Btus | Heat | Input | HeatMillion BtusInput
10100301 | Point | Lb | Tons | Lignite | Burned | LigniteTonsBurned |  | 10300224 | Point | Lb | Tons | Subbituminous Coal | Burned | Subbituminous CoalTonsBurned
10100301 | Point | Lb | Tons | Lignite | Burned | LigniteTonsBurned |  | 10300224 | Point | Lb | Tons | Subbituminous Coal | Burned | Subbituminous CoalTonsBurned
10100301 | Point | Lb | Tons | Lignite | Burned | LigniteTonsBurned |  | 10300224 | Point | Lb | Tons | Subbituminous Coal | Burned | Subbituminous CoalTonsBurned
10100301 | Point | Lb | Tons | Lignite | Burned | LigniteTonsBurned |  | 10300224 | Point | Lb | Tons | Subbituminous Coal | Burned | Subbituminous CoalTonsBurned
10100301 | Point | Lb | Tons | Lignite | Burned | LigniteTonsBurned |  | 10300225 | Point | Lb | 1000 Tons | Subbituminous Coal | Burned | Subbituminous Coal1000 TonsBurned
10100301 | Point | Lb | Tons | Lignite | Burned | LigniteTonsBurned |  | 10300225 | Point | Lb | Tons | Subbituminous Coal | Burned | Subbituminous CoalTonsBurned
10100301 | Point | Lb | Million Btus | Heat | Input | HeatMillion BtusInput |  | 10300225 | Point | Lb | Tons | Subbituminous Coal | Burned | Subbituminous CoalTonsBurned
10100301 | Point | Lb | Million Btus | Heat | Input | HeatMillion BtusInput |  | 10300225 | Point | Lb | Million Btus | Heat | Input | HeatMillion BtusInput
10100301 | Point | Lb | Million Btus | Heat | Input | HeatMillion BtusInput |  | 10300225 | Point | Lb | Million Btus | Heat | Input | HeatMillion BtusInput
10100301 | Point | Lb | Tons | Lignite | Burned | LigniteTonsBurned |  | 10300225 | Point | Lb | Tons | Subbituminous Coal | Burned | Subbituminous CoalTonsBurned
10100301 | Point | Lb | Tons | Lignite | Burned | LigniteTonsBurned |  | 10300225 | Point | Lb | Million Btus | Heat | Input | HeatMillion BtusInput
10100301 | Point | Lb | Tons | Lignite | Burned | LigniteTonsBurned |  | 10300225 | Point | Lb | Tons | Subbituminous Coal | Burned | Subbituminous CoalTonsBurned
10100301 | Point | Lb | Tons | Lignite | Burned | LigniteTonsBurned |  | 10300225 | Point | Lb | Tons | Subbituminous Coal | Burned | Subbituminous CoalTonsBurned
10100301 | Point | Lb | Tons | Lignite | Burned | LigniteTonsBurned |  | 10300225 | Point | Lb | Million Btus | Heat | Input | HeatMillion BtusInput
10100301 | Point | Lb | Tons | Lignite | Burned | LigniteTonsBurned |  | 10300225 | Point | Lb | Tons | Subbituminous Coal | Burned | Subbituminous CoalTonsBurned
10100301 | Point | Lb | Tons | Lignite | Burned | LigniteTonsBurned |  | 10300225 | Point | Lb | Tons | Subbituminous Coal | Burned | Subbituminous CoalTonsBurned
10100301 | Point | Lb | Tons | Lignite | Burned | LigniteTonsBurned |  | 10300225 | Point | Lb | Tons | Subbituminous Coal | Burned | Subbituminous CoalTonsBurned
10100301 | Point | Lb | Tons | Lignite | Burned | LigniteTonsBurned |  | 10300225 | Point | Lb | Tons | Subbituminous Coal | Burned | Subbituminous CoalTonsBurned
10100301 | Point | Lb | Tons | Lignite | Burned | LigniteTonsBurned |  | 10300225 | Point | Lb | Tons | Subbituminous Coal | Burned | Subbituminous CoalTonsBurned
10100302 | Point | Lb | Tons | Lignite | Burned | LigniteTonsBurned |  | 10300225 | Point | Lb | Tons | Subbituminous Coal | Burned | Subbituminous CoalTonsBurned
10100302 | Point | Lb | Tons | Lignite | Burned | LigniteTonsBurned |  | 10300225 | Point | Lb | Million Btus | Heat | Input | HeatMillion BtusInput
10100302 | Point | Lb | Tons | Lignite | Burned | LigniteTonsBurned |  | 10300225 | Point | Lb | Tons | Subbituminous Coal | Burned | Subbituminous CoalTonsBurned
10100302 | Point | Lb | Tons | Lignite | Burned | LigniteTonsBurned |  | 10300225 | Point | Lb | Tons | Subbituminous Coal | Burned | Subbituminous CoalTonsBurned
10100302 | Point | Lb | Tons | Lignite | Burned | LigniteTonsBurned |  | 10300225 | Point | Lb | Tons | Subbituminous Coal | Burned | Subbituminous CoalTonsBurned
10100302 | Point | Lb | Million Btus | Heat | Input | HeatMillion BtusInput |  | 10300225 | Point | Lb | Tons | Subbituminous Coal | Burned | Subbituminous CoalTonsBurned
10100302 | Point | Lb | Million Btus | Heat | Input | HeatMillion BtusInput |  | 10300225 | Point | Lb | Tons | Subbituminous Coal | Burned | Subbituminous CoalTonsBurned
10100302 | Point | Lb | Tons | Lignite | Burned | LigniteTonsBurned |  | 10300225 | Point | Lb | Tons | Subbituminous Coal | Burned | Subbituminous CoalTonsBurned
10100302 | Point | Lb | Tons | Lignite | Burned | LigniteTonsBurned |  | 10300225 | Point | Lb | Tons | Subbituminous Coal | Burned | Subbituminous CoalTonsBurned
10100302 | Point | Lb | Tons | Lignite | Burned | LigniteTonsBurned |  | 10300225 | Point | Lb | Tons | Subbituminous Coal | Burned | Subbituminous CoalTonsBurned
10100302 | Point | Lb | Tons | Lignite | Burned | LigniteTonsBurned |  | 10300225 | Point | Lb | Tons | Subbituminous Coal | Burned | Subbituminous CoalTonsBurned
10100302 | Point | Lb | Tons | Lignite | Burned | LigniteTonsBurned |  | 10300225 | Point | Lb | Tons | Subbituminous Coal | Burned | Subbituminous CoalTonsBurned
10100302 | Point | Lb | Tons | Lignite | Burned | LigniteTonsBurned |  | 10300225 | Point | Lb | Tons | Subbituminous Coal | Burned | Subbituminous CoalTonsBurned
10100302 | Point | Lb | 1000 Tons | Lignite | Burned | Lignite1000 TonsBurned |  | 10300225 | Point | Lb | Tons | Subbituminous Coal | Burned | Subbituminous CoalTonsBurned
10100302 | Point | Lb | Tons | Lignite | Burned | LigniteTonsBurned |  | 10300225 | Point | Lb | Tons | Subbituminous Coal | Burned | Subbituminous CoalTonsBurned
10100302 | Point | Lb | Tons | Lignite | Burned | LigniteTonsBurned |  | 10300225 | Point | Lb | Tons | Subbituminous Coal | Burned | Subbituminous CoalTonsBurned
10100302 | Point | Lb | Tons | Lignite | Burned | LigniteTonsBurned |  | 10300226 | Point | Lb | Tons | Subbituminous Coal | Burned | Subbituminous CoalTonsBurned
10100302 | Point | Lb | Tons | Lignite | Burned | LigniteTonsBurned |  | 10300226 | Point | Lb | Tons | Subbituminous Coal | Burned | Subbituminous CoalTonsBurned
10100302 | Point | Lb | Million Btus | Heat | Input | HeatMillion BtusInput |  | 10300226 | Point | Lb | Tons | Subbituminous Coal | Burned | Subbituminous CoalTonsBurned
10100302 | Point | Lb | Tons | Lignite | Burned | LigniteTonsBurned |  | 10300226 | Point | Lb | Tons | Subbituminous Coal | Burned | Subbituminous CoalTonsBurned
10100302 | Point | Lb | Tons | Lignite | Burned | LigniteTonsBurned |  | 10300226 | Point | Lb | Tons | Subbituminous Coal | Burned | Subbituminous CoalTonsBurned
10100302 | Point | Lb | Tons | Lignite | Burned | LigniteTonsBurned |  | 10300226 | Point | Lb | 1000 Tons | Subbituminous Coal | Burned | Subbituminous Coal1000 TonsBurned
10100302 | Point | Lb | Tons | Lignite | Burned | LigniteTonsBurned |  | 10300226 | Point | Lb | Tons | Subbituminous Coal | Burned | Subbituminous CoalTonsBurned
10100302 | Point | Lb | Tons | Lignite | Burned | LigniteTonsBurned |  | 10300226 | Point | Lb | Tons | Subbituminous Coal | Burned | Subbituminous CoalTonsBurned
10100302 | Point | Lb | Tons | Lignite | Burned | LigniteTonsBurned |  | 10300226 | Point | Lb | Tons | Subbituminous Coal | Burned | Subbituminous CoalTonsBurned
10100302 | Point | Lb | Tons | Lignite | Burned | LigniteTonsBurned |  | 10300226 | Point | Lb | Tons | Subbituminous Coal | Burned | Subbituminous CoalTonsBurned
10100302 | Point | Lb | Million Btus | Heat | Input | HeatMillion BtusInput |  | 10300226 | Point | Lb | Tons | Subbituminous Coal | Burned | Subbituminous CoalTonsBurned
10100302 | Point | Lb | Tons | Lignite | Burned | LigniteTonsBurned |  | 10300226 | Point | Lb | Tons | Subbituminous Coal | Burned | Subbituminous CoalTonsBurned
10100302 | Point | Lb | Tons | Lignite | Burned | LigniteTonsBurned |  | 10300226 | Point | Lb | Tons | Subbituminous Coal | Burned | Subbituminous CoalTonsBurned
10100302 | Point | Lb | Tons | Lignite | Burned | LigniteTonsBurned |  | 10300226 | Point | Lb | Tons | Subbituminous Coal | Burned | Subbituminous CoalTonsBurned
10100302 | Point | Lb | Million Btus | Heat | Input | HeatMillion BtusInput |  | 10300226 | Point | Lb | Tons | Subbituminous Coal | Burned | Subbituminous CoalTonsBurned
10100302 | Point | Lb | Tons | Lignite | Burned | LigniteTonsBurned |  | 10300226 | Point | Lb | Tons | Subbituminous Coal | Burned | Subbituminous CoalTonsBurned
10100302 | Point | Lb | Tons | Lignite | Burned | LigniteTonsBurned |  | 10300226 | Point | Lb | Tons | Subbituminous Coal | Burned | Subbituminous CoalTonsBurned
10100302 | Point | Lb | Tons | Lignite | Burned | LigniteTonsBurned |  | 10300226 | Point | Lb | Tons | Subbituminous Coal | Burned | Subbituminous CoalTonsBurned
10100302 | Point | Lb | Tons | Lignite | Burned | LigniteTonsBurned |  | 10300226 | Point | Lb | Tons | Subbituminous Coal | Burned | Subbituminous CoalTonsBurned
10100302 | Point | Lb | Tons | Lignite | Burned | LigniteTonsBurned |  | 10300226 | Point | Lb | Tons | Subbituminous Coal | Burned | Subbituminous CoalTonsBurned
10100302 | Point | Lb | Tons | Lignite | Burned | LigniteTonsBurned |  | 10300226 | Point | Lb | Tons | Subbituminous Coal | Burned | Subbituminous CoalTonsBurned
10100302 | Point | Lb | Tons | Lignite | Burned | LigniteTonsBurned |  | 10300226 | Point | Lb | Tons | Subbituminous Coal | Burned | Subbituminous CoalTonsBurned
10100302 | Point | Lb | Tons | Lignite | Burned | LigniteTonsBurned |  | 10300226 | Point | Lb | Tons | Subbituminous Coal | Burned | Subbituminous CoalTonsBurned
10100302 | Point | Lb | Million Btus | Heat | Input | HeatMillion BtusInput |  | 10300226 | Point | Lb | Tons | Subbituminous Coal | Burned | Subbituminous CoalTonsBurned
10100302 | Point | Lb | Tons | Lignite | Burned | LigniteTonsBurned |  | 10300226 | Point | Lb | Tons | Subbituminous Coal | Burned | Subbituminous CoalTonsBurned
10100302 | Point | Lb | Tons | Lignite | Burned | LigniteTonsBurned |  | 10300226 | Point | Lb | Tons | Subbituminous Coal | Burned | Subbituminous CoalTonsBurned
10100302 | Point | Lb | Tons | Lignite | Burned | LigniteTonsBurned |  | 10300226 | Point | Lb | Tons | Subbituminous Coal | Burned | Subbituminous CoalTonsBurned
10100302 | Point | Lb | Tons | Lignite | Burned | LigniteTonsBurned |  | 10300226 | Point | Lb | Tons | Subbituminous Coal | Burned | Subbituminous CoalTonsBurned
10100302 | Point | Lb | Tons | Lignite | Burned | LigniteTonsBurned |  | 10300226 | Point | Lb | Tons | Subbituminous Coal | Burned | Subbituminous CoalTonsBurned
10100302 | Point | Lb | Tons | Lignite | Burned | LigniteTonsBurned |  | 10300226 | Point | Lb | Tons | Subbituminous Coal | Burned | Subbituminous CoalTonsBurned
10100302 | Point | Lb | Tons | Lignite | Burned | LigniteTonsBurned |  | 10300226 | Point | Lb | Tons | Subbituminous Coal | Burned | Subbituminous CoalTonsBurned
10100302 | Point | Lb | Tons | Lignite | Burned | LigniteTonsBurned |  | 10300226 | Point | Lb | Tons | Subbituminous Coal | Burned | Subbituminous CoalTonsBurned
10100302 | Point | Lb | Tons | Lignite | Burned | LigniteTonsBurned |  | 10300226 | Point | Lb | Tons | Subbituminous Coal | Burned | Subbituminous CoalTonsBurned
10100302 | Point | Lb | Tons | Lignite | Burned | LigniteTonsBurned |  | 10300226 | Point | Lb | Tons | Subbituminous Coal | Burned | Subbituminous CoalTonsBurned
10100302 | Point | Lb | Tons | Lignite | Burned | LigniteTonsBurned |  | 10300226 | Point | Lb | Tons | Subbituminous Coal | Burned | Subbituminous CoalTonsBurned
10100302 | Point | Lb | Tons | Lignite | Burned | LigniteTonsBurned |  | 10300226 | Point | Lb | Tons | Subbituminous Coal | Burned | Subbituminous CoalTonsBurned
10100302 | Point | Lb | Tons | Lignite | Burned | LigniteTonsBurned |  | 10300226 | Point | Lb | Tons | Subbituminous Coal | Burned | Subbituminous CoalTonsBurned
10100302 | Point | Lb | Tons | Lignite | Burned | LigniteTonsBurned |  | 10300226 | Point | Lb | Tons | Subbituminous Coal | Burned | Subbituminous CoalTonsBurned
10100302 | Point | Lb | Tons | Lignite | Burned | LigniteTonsBurned |  | 10300226 | Point | Lb | Tons | Subbituminous Coal | Burned | Subbituminous CoalTonsBurned
10100302 | Point | Lb | Tons | Lignite | Burned | LigniteTonsBurned |  | 10300226 | Point | Lb | Tons | Subbituminous Coal | Burned | Subbituminous CoalTonsBurned
10100302 | Point | Lb | Tons | Lignite | Burned | LigniteTonsBurned |  | 10300226 | Point | Lb | Tons | Subbituminous Coal | Burned | Subbituminous CoalTonsBurned
10100302 | Point | Lb | Tons | Lignite | Burned | LigniteTonsBurned |  | 10300226 | Point | Lb | Tons | Subbituminous Coal | Burned | Subbituminous CoalTonsBurned
10100302 | Point | Lb | Tons | Lignite | Burned | LigniteTonsBurned |  | 10300226 | Point | Lb | Tons | Subbituminous Coal | Burned | Subbituminous CoalTonsBurned
10100302 | Point | Lb | Tons | Lignite | Burned | LigniteTonsBurned |  | 10300226 | Point | Lb | Tons | Subbituminous Coal | Burned | Subbituminous CoalTonsBurned
10100302 | Point | Lb | Tons | Lignite | Burned | LigniteTonsBurned |  | 10300226 | Point | Lb | Tons | Subbituminous Coal | Burned | Subbituminous CoalTonsBurned
10100302 | Point | Lb | Tons | Lignite | Burned | LigniteTonsBurned |  | 10300226 | Point | Lb | Tons | Subbituminous Coal | Burned | Subbituminous CoalTonsBurned
10100302 | Point | Lb | Tons | Lignite | Burned | LigniteTonsBurned |  | 10300226 | Point | Lb | Tons | Subbituminous Coal | Burned | Subbituminous CoalTonsBurned
10100302 | Point | Lb | Tons | Lignite | Burned | LigniteTonsBurned |  | 10300226 | Point | Lb | Tons | Subbituminous Coal | Burned | Subbituminous CoalTonsBurned
10100302 | Point | Lb | Million Btus | Heat | Input | HeatMillion BtusInput |  | 10300226 | Point | Lb | Tons | Subbituminous Coal | Burned | Subbituminous CoalTonsBurned
10100302 | Point | Lb | Tons | Lignite | Burned | LigniteTonsBurned |  | 10300226 | Point | Lb | Tons | Subbituminous Coal | Burned | Subbituminous CoalTonsBurned
10100302 | Point | Lb | Million Btus | Heat | Input | HeatMillion BtusInput |  | 10300226 | Point | Lb | Tons | Subbituminous Coal | Burned | Subbituminous CoalTonsBurned
10100302 | Point | Lb | Tons | Lignite | Burned | LigniteTonsBurned |  | 10300226 | Point | Lb | Tons | Subbituminous Coal | Burned | Subbituminous CoalTonsBurned
10100302 | Point | Lb | Tons | Lignite | Burned | LigniteTonsBurned |  | 10300226 | Point | Lb | Tons | Subbituminous Coal | Burned | Subbituminous CoalTonsBurned
10100302 | Point | Lb | Tons | Lignite | Burned | LigniteTonsBurned |  | 10300226 | Point | Lb | Tons | Subbituminous Coal | Burned | Subbituminous CoalTonsBurned
10100302 | Point | Lb | Tons | Lignite | Burned | LigniteTonsBurned |  | 10300226 | Point | Lb | Tons | Subbituminous Coal | Burned | Subbituminous CoalTonsBurned
10100302 | Point | Lb | Tons | Lignite | Burned | LigniteTonsBurned |  | 10300226 | Point | Lb | Tons | Subbituminous Coal | Burned | Subbituminous CoalTonsBurned
10100302 | Point | Lb | Tons | Lignite | Burned | LigniteTonsBurned |  | 10300226 | Point | Lb | Tons | Subbituminous Coal | Burned | Subbituminous CoalTonsBurned
10100302 | Point | Lb | Tons | Lignite | Burned | LigniteTonsBurned |  | 10300226 | Point | Lb | Tons | Subbituminous Coal | Burned | Subbituminous CoalTonsBurned
10100302 | Point | Lb | Tons | Lignite | Burned | LigniteTonsBurned |  | 10300226 | Point | Lb | Tons | Subbituminous Coal | Burned | Subbituminous CoalTonsBurned
10100302 | Point | Lb | Tons | Lignite | Burned | LigniteTonsBurned |  | 10300226 | Point | Lb | Tons | Subbituminous Coal | Burned | Subbituminous CoalTonsBurned
10100302 | Point | Lb | Million Btus | Heat | Input | HeatMillion BtusInput |  | 10300226 | Point | Lb | Tons | Subbituminous Coal | Burned | Subbituminous CoalTonsBurned
10100302 | Point | Lb | Tons | Lignite | Burned | LigniteTonsBurned |  | 10300226 | Point | Lb | Tons | Subbituminous Coal | Burned | Subbituminous CoalTonsBurned
10100302 | Point | Lb | Tons | Lignite | Burned | LigniteTonsBurned |  | 10300226 | Point | Lb | Tons | Subbituminous Coal | Burned | Subbituminous CoalTonsBurned
10100302 | Point | Lb | Tons | Lignite | Burned | LigniteTonsBurned |  | 10300226 | Point | Lb | Tons | Subbituminous Coal | Burned | Subbituminous CoalTonsBurned
10100302 | Point | Lb | Tons | Lignite | Burned | LigniteTonsBurned |  | 10300226 | Point | Lb | Tons | Subbituminous Coal | Burned | Subbituminous CoalTonsBurned
10100302 | Point | Lb | Tons | Lignite | Burned | LigniteTonsBurned |  | 10300226 | Point | Lb | Tons | Subbituminous Coal | Burned | Subbituminous CoalTonsBurned
10100302 | Point | Lb | Tons | Lignite | Burned | LigniteTonsBurned |  | 10300226 | Point | Lb | Tons | Subbituminous Coal | Burned | Subbituminous CoalTonsBurned
10100302 | Point | Lb | Tons | Lignite | Burned | LigniteTonsBurned |  | 10300226 | Point | Lb | Tons | Subbituminous Coal | Burned | Subbituminous CoalTonsBurned
10100302 | Point | Lb | Tons | Lignite | Burned | LigniteTonsBurned |  | 10300226 | Point | Lb | Tons | Subbituminous Coal | Burned | Subbituminous CoalTonsBurned
10100302 | Point | Lb | Million Btus | Heat | Input | HeatMillion BtusInput |  | 10300226 | Point | Lb | Million Btus | Heat | Input | HeatMillion BtusInput
10100302 | Point | Lb | Million Btus | Heat | Input | HeatMillion BtusInput |  | 10300226 | Point | Lb | Million Btus | Heat | Input | HeatMillion BtusInput
10100302 | Point | Lb | Tons | Lignite | Burned | LigniteTonsBurned |  | 10300226 | Point | Lb | Tons | Subbituminous Coal | Burned | Subbituminous CoalTonsBurned
10100302 | Point | Lb | Tons | Lignite | Burned | LigniteTonsBurned |  | 10300226 | Point | Lb | Tons | Subbituminous Coal | Burned | Subbituminous CoalTonsBurned
10100302 | Point | Lb | Tons | Lignite | Burned | LigniteTonsBurned |  | 10300226 | Point | Lb | Tons | Subbituminous Coal | Burned | Subbituminous CoalTonsBurned
10100302 | Point | Lb | Tons | Lignite | Burned | LigniteTonsBurned |  | 10300226 | Point | Lb | Million Btus | Heat | Input | HeatMillion BtusInput
10100302 | Point | Lb | Tons | Lignite | Burned | LigniteTonsBurned |  | 10300226 | Point | Lb | Tons | Subbituminous Coal | Burned | Subbituminous CoalTonsBurned
10100302 | Point | Lb | Tons | Lignite | Burned | LigniteTonsBurned |  | 10300226 | Point | Lb | Tons | Subbituminous Coal | Burned | Subbituminous CoalTonsBurned
10100302 | Point | Lb | Tons | Lignite | Burned | LigniteTonsBurned |  | 10300226 | Point | Lb | Tons | Subbituminous Coal | Burned | Subbituminous CoalTonsBurned
10100302 | Point | Lb | Tons | Lignite | Burned | LigniteTonsBurned |  | 10300226 | Point | Lb | Tons | Subbituminous Coal | Burned | Subbituminous CoalTonsBurned
10100302 | Point | Lb | Tons | Lignite | Burned | LigniteTonsBurned |  | 10300226 | Point | Lb | Tons | Subbituminous Coal | Burned | Subbituminous CoalTonsBurned
10100302 | Point | Lb | Tons | Lignite | Burned | LigniteTonsBurned |  | 10300226 | Point | Lb | Tons | Subbituminous Coal | Burned | Subbituminous CoalTonsBurned
10100302 | Point | Lb | Tons | Lignite | Burned | LigniteTonsBurned |  | 10300226 | Point | Lb | Tons | Subbituminous Coal | Burned | Subbituminous CoalTonsBurned
10100302 | Point | Lb | Tons | Lignite | Burned | LigniteTonsBurned |  | 10300226 | Point | Lb | Tons | Subbituminous Coal | Burned | Subbituminous CoalTonsBurned
10100302 | Point | Lb | Tons | Lignite | Burned | LigniteTonsBurned |  | 10300226 | Point | Lb | Tons | Subbituminous Coal | Burned | Subbituminous CoalTonsBurned
10100302 | Point | Lb | Tons | Lignite | Burned | LigniteTonsBurned |  | 10300226 | Point | Lb | Tons | Subbituminous Coal | Burned | Subbituminous CoalTonsBurned
10100302 | Point | Lb | Tons | Lignite | Burned | LigniteTonsBurned |  | 10300300 | Point | Lb | 1000 Tons | Lignite | Burned | Lignite1000 TonsBurned
10100302 | Point | Lb | Tons | Lignite | Burned | LigniteTonsBurned |  | 10300300 | Point | Lb | Tons | Lignite | Burned | LigniteTonsBurned
10100302 | Point | Lb | Tons | Lignite | Burned | LigniteTonsBurned |  | 10300300 | Point | Lb | Tons | Lignite | Burned | LigniteTonsBurned
10100302 | Point | Lb | Tons | Lignite | Burned | LigniteTonsBurned |  | 10300305 | Point | Lb | Tons | Lignite | Burned | LigniteTonsBurned
10100302 | Point | Lb | Tons | Lignite | Burned | LigniteTonsBurned |  | 10300305 | Point | Lb | Tons | Lignite | Burned | LigniteTonsBurned
10100302 | Point | Lb | Tons | Lignite | Burned | LigniteTonsBurned |  | 10300305 | Point | Lb | Tons | Lignite | Burned | LigniteTonsBurned
10100303 | Point | Lb | Tons | Lignite | Burned | LigniteTonsBurned |  | 10300305 | Point | Lb | Tons | Lignite | Burned | LigniteTonsBurned
10100303 | Point | Lb | Million Btus | Heat | Input | HeatMillion BtusInput |  | 10300305 | Point | Lb | Tons | Lignite | Burned | LigniteTonsBurned
10100303 | Point | Lb | Tons | Lignite | Burned | LigniteTonsBurned |  | 10300305 | Point | Lb | 1000 Tons | Lignite | Burned | Lignite1000 TonsBurned
10100303 | Point | Lb | Tons | Lignite | Burned | LigniteTonsBurned |  | 10300305 | Point | Lb | Tons | Lignite | Burned | LigniteTonsBurned
10100303 | Point | Lb | Tons | Lignite | Burned | LigniteTonsBurned |  | 10300305 | Point | Lb | Tons | Lignite | Burned | LigniteTonsBurned
10100303 | Point | Lb | Million Btus | Heat | Input | HeatMillion BtusInput |  | 10300305 | Point | Lb | Tons | Lignite | Burned | LigniteTonsBurned
10100303 | Point | Lb | Million Btus | Heat | Input | HeatMillion BtusInput |  | 10300305 | Point | Lb | Tons | Lignite | Burned | LigniteTonsBurned
10100303 | Point | Lb | Tons | Lignite | Burned | LigniteTonsBurned |  | 10300305 | Point | Lb | Tons | Lignite | Burned | LigniteTonsBurned
10100303 | Point | Lb | Tons | Lignite | Burned | LigniteTonsBurned |  | 10300305 | Point | Lb | Tons | Lignite | Burned | LigniteTonsBurned
10100303 | Point | Lb | Tons | Lignite | Burned | LigniteTonsBurned |  | 10300305 | Point | Lb | Tons | Lignite | Burned | LigniteTonsBurned
10100303 | Point | Lb | Tons | Lignite | Burned | LigniteTonsBurned |  | 10300305 | Point | Lb | Tons | Lignite | Burned | LigniteTonsBurned
10100303 | Point | Lb | Tons | Lignite | Burned | LigniteTonsBurned |  | 10300305 | Point | Lb | Tons | Lignite | Burned | LigniteTonsBurned
10100303 | Point | Lb | Tons | Lignite | Burned | LigniteTonsBurned |  | 10300305 | Point | Lb | Tons | Lignite | Burned | LigniteTonsBurned
10100303 | Point | Lb | Tons | Lignite | Burned | LigniteTonsBurned |  | 10300305 | Point | Lb | Tons | Lignite | Burned | LigniteTonsBurned
10100303 | Point | Lb | Tons | Lignite | Burned | LigniteTonsBurned |  | 10300305 | Point | Lb | Tons | Lignite | Burned | LigniteTonsBurned
10100303 | Point | Lb | Tons | Lignite | Burned | LigniteTonsBurned |  | 10300305 | Point | Lb | Tons | Lignite | Burned | LigniteTonsBurned
10100303 | Point | Lb | 1000 Tons | Lignite | Burned | Lignite1000 TonsBurned |  | 10300305 | Point | Lb | Tons | Lignite | Burned | LigniteTonsBurned
10100303 | Point | Lb | Tons | Lignite | Burned | LigniteTonsBurned |  | 10300305 | Point | Lb | Tons | Lignite | Burned | LigniteTonsBurned
10100303 | Point | Lb | Tons | Lignite | Burned | LigniteTonsBurned |  | 10300305 | Point | Lb | Tons | Lignite | Burned | LigniteTonsBurned
10100303 | Point | Lb | Tons | Lignite | Burned | LigniteTonsBurned |  | 10300305 | Point | Lb | Tons | Lignite | Burned | LigniteTonsBurned
10100303 | Point | Lb | Tons | Lignite | Burned | LigniteTonsBurned |  | 10300305 | Point | Lb | Tons | Lignite | Burned | LigniteTonsBurned
10100303 | Point | Lb | Million Btus | Heat | Input | HeatMillion BtusInput |  | 10300305 | Point | Lb | Tons | Lignite | Burned | LigniteTonsBurned
10100303 | Point | Lb | Tons | Lignite | Burned | LigniteTonsBurned |  | 10300305 | Point | Lb | Tons | Lignite | Burned | LigniteTonsBurned
10100303 | Point | Lb | Tons | Lignite | Burned | LigniteTonsBurned |  | 10300305 | Point | Lb | Tons | Lignite | Burned | LigniteTonsBurned
10100303 | Point | Lb | Tons | Lignite | Burned | LigniteTonsBurned |  | 10300305 | Point | Lb | Tons | Lignite | Burned | LigniteTonsBurned
10100303 | Point | Lb | Tons | Lignite | Burned | LigniteTonsBurned |  | 10300305 | Point | Lb | Tons | Lignite | Burned | LigniteTonsBurned
10100303 | Point | Lb | Tons | Lignite | Burned | LigniteTonsBurned |  | 10300305 | Point | Lb | Tons | Lignite | Burned | LigniteTonsBurned
10100303 | Point | Lb | Tons | Lignite | Burned | LigniteTonsBurned |  | 10300305 | Point | Lb | Tons | Lignite | Burned | LigniteTonsBurned
10100303 | Point | Lb | Tons | Lignite | Burned | LigniteTonsBurned |  | 10300305 | Point | Lb | Tons | Lignite | Burned | LigniteTonsBurned
10100303 | Point | Lb | Million Btus | Heat | Input | HeatMillion BtusInput |  | 10300305 | Point | Lb | Tons | Lignite | Burned | LigniteTonsBurned
10100303 | Point | Lb | Tons | Lignite | Burned | LigniteTonsBurned |  | 10300305 | Point | Lb | Tons | Lignite | Burned | LigniteTonsBurned
10100303 | Point | Lb | Tons | Lignite | Burned | LigniteTonsBurned |  | 10300305 | Point | Lb | Tons | Lignite | Burned | LigniteTonsBurned
10100303 | Point | Lb | Tons | Lignite | Burned | LigniteTonsBurned |  | 10300305 | Point | Lb | Tons | Lignite | Burned | LigniteTonsBurned
10100303 | Point | Lb | Million Btus | Heat | Input | HeatMillion BtusInput |  | 10300305 | Point | Lb | Tons | Lignite | Burned | LigniteTonsBurned
10100303 | Point | Lb | Tons | Lignite | Burned | LigniteTonsBurned |  | 10300305 | Point | Lb | Tons | Lignite | Burned | LigniteTonsBurned
10100303 | Point | Lb | Tons | Lignite | Burned | LigniteTonsBurned |  | 10300305 | Point | Lb | Tons | Lignite | Burned | LigniteTonsBurned
10100303 | Point | Lb | Tons | Lignite | Burned | LigniteTonsBurned |  | 10300305 | Point | Lb | Tons | Lignite | Burned | LigniteTonsBurned
10100303 | Point | Lb | Tons | Lignite | Burned | LigniteTonsBurned |  | 10300305 | Point | Lb | Tons | Lignite | Burned | LigniteTonsBurned
10100303 | Point | Lb | Tons | Lignite | Burned | LigniteTonsBurned |  | 10300305 | Point | Lb | Tons | Lignite | Burned | LigniteTonsBurned
10100303 | Point | Lb | Tons | Lignite | Burned | LigniteTonsBurned |  | 10300305 | Point | Lb | Tons | Lignite | Burned | LigniteTonsBurned
10100303 | Point | Lb | Tons | Lignite | Burned | LigniteTonsBurned |  | 10300305 | Point | Lb | Tons | Lignite | Burned | LigniteTonsBurned
10100303 | Point | Lb | Million Btus | Heat | Input | HeatMillion BtusInput |  | 10300305 | Point | Lb | Tons | Lignite | Burned | LigniteTonsBurned
10100303 | Point | Lb | Tons | Lignite | Burned | LigniteTonsBurned |  | 10300305 | Point | Lb | Tons | Lignite | Burned | LigniteTonsBurned
10100303 | Point | Lb | Tons | Lignite | Burned | LigniteTonsBurned |  | 10300305 | Point | Lb | Tons | Lignite | Burned | LigniteTonsBurned
10100303 | Point | Lb | Tons | Lignite | Burned | LigniteTonsBurned |  | 10300305 | Point | Lb | Tons | Lignite | Burned | LigniteTonsBurned
10100303 | Point | Lb | Tons | Lignite | Burned | LigniteTonsBurned |  | 10300305 | Point | Lb | Tons | Lignite | Burned | LigniteTonsBurned
10100303 | Point | Lb | Tons | Lignite | Burned | LigniteTonsBurned |  | 10300305 | Point | Lb | Tons | Lignite | Burned | LigniteTonsBurned
10100303 | Point | Lb | Tons | Lignite | Burned | LigniteTonsBurned |  | 10300305 | Point | Lb | Tons | Lignite | Burned | LigniteTonsBurned
10100303 | Point | Lb | Tons | Lignite | Burned | LigniteTonsBurned |  | 10300305 | Point | Lb | Tons | Lignite | Burned | LigniteTonsBurned
10100303 | Point | Lb | Tons | Lignite | Burned | LigniteTonsBurned |  | 10300305 | Point | Lb | Tons | Lignite | Burned | LigniteTonsBurned
10100303 | Point | Lb | Tons | Lignite | Burned | LigniteTonsBurned |  | 10300305 | Point | Lb | Tons | Lignite | Burned | LigniteTonsBurned
10100303 | Point | Lb | Tons | Lignite | Burned | LigniteTonsBurned |  | 10300305 | Point | Lb | Tons | Lignite | Burned | LigniteTonsBurned
10100303 | Point | Lb | Tons | Lignite | Burned | LigniteTonsBurned |  | 10300305 | Point | Lb | Tons | Lignite | Burned | LigniteTonsBurned
10100303 | Point | Lb | Tons | Lignite | Burned | LigniteTonsBurned |  | 10300305 | Point | Lb | Tons | Lignite | Burned | LigniteTonsBurned
10100303 | Point | Lb | Tons | Lignite | Burned | LigniteTonsBurned |  | 10300305 | Point | Lb | Tons | Lignite | Burned | LigniteTonsBurned
10100303 | Point | Lb | Tons | Lignite | Burned | LigniteTonsBurned |  | 10300305 | Point | Lb | Tons | Lignite | Burned | LigniteTonsBurned
10100303 | Point | Lb | Tons | Lignite | Burned | LigniteTonsBurned |  | 10300305 | Point | Lb | Tons | Lignite | Burned | LigniteTonsBurned
10100303 | Point | Lb | Tons | Lignite | Burned | LigniteTonsBurned |  | 10300305 | Point | Lb | Tons | Lignite | Burned | LigniteTonsBurned
10100303 | Point | Lb | Tons | Lignite | Burned | LigniteTonsBurned |  | 10300305 | Point | Lb | Tons | Lignite | Burned | LigniteTonsBurned
10100303 | Point | Lb | Tons | Lignite | Burned | LigniteTonsBurned |  | 10300305 | Point | Lb | Tons | Lignite | Burned | LigniteTonsBurned
10100303 | Point | Lb | Tons | Lignite | Burned | LigniteTonsBurned |  | 10300305 | Point | Lb | Million Btus | Heat | Input | HeatMillion BtusInput
10100303 | Point | Lb | Tons | Lignite | Burned | LigniteTonsBurned |  | 10300305 | Point | Lb | Million Btus | Heat | Input | HeatMillion BtusInput
10100303 | Point | Lb | Tons | Lignite | Burned | LigniteTonsBurned |  | 10300305 | Point | Lb | Tons | Lignite | Burned | LigniteTonsBurned
10100303 | Point | Lb | Tons | Lignite | Burned | LigniteTonsBurned |  | 10300305 | Point | Lb | Tons | Lignite | Burned | LigniteTonsBurned
10100303 | Point | Lb | Tons | Lignite | Burned | LigniteTonsBurned |  | 10300305 | Point | Lb | Tons | Lignite | Burned | LigniteTonsBurned
10100303 | Point | Lb | Tons | Lignite | Burned | LigniteTonsBurned |  | 10300305 | Point | Lb | Tons | Lignite | Burned | LigniteTonsBurned
10100303 | Point | Lb | Million Btus | Heat | Input | HeatMillion BtusInput |  | 10300305 | Point | Lb | Tons | Lignite | Burned | LigniteTonsBurned
10100303 | Point | Lb | Tons | Lignite | Burned | LigniteTonsBurned |  | 10300305 | Point | Lb | Tons | Lignite | Burned | LigniteTonsBurned
10100303 | Point | Lb | Million Btus | Heat | Input | HeatMillion BtusInput |  | 10300305 | Point | Lb | Tons | Lignite | Burned | LigniteTonsBurned
10100303 | Point | Lb | Tons | Lignite | Burned | LigniteTonsBurned |  | 10300305 | Point | Lb | Tons | Lignite | Burned | LigniteTonsBurned
10100303 | Point | Lb | Tons | Lignite | Burned | LigniteTonsBurned |  | 10300305 | Point | Lb | Tons | Lignite | Burned | LigniteTonsBurned
10100303 | Point | Lb | Tons | Lignite | Burned | LigniteTonsBurned |  | 10300305 | Point | Lb | Tons | Lignite | Burned | LigniteTonsBurned
10100303 | Point | Lb | Tons | Lignite | Burned | LigniteTonsBurned |  | 10300306 | Point | Lb | Tons | Lignite | Burned | LigniteTonsBurned
10100303 | Point | Lb | Tons | Lignite | Burned | LigniteTonsBurned |  | 10300306 | Point | Lb | Tons | Lignite | Burned | LigniteTonsBurned
10100303 | Point | Lb | Tons | Lignite | Burned | LigniteTonsBurned |  | 10300306 | Point | Lb | Tons | Lignite | Burned | LigniteTonsBurned
10100303 | Point | Lb | Tons | Lignite | Burned | LigniteTonsBurned |  | 10300306 | Point | Lb | Tons | Lignite | Burned | LigniteTonsBurned
10100303 | Point | Lb | Tons | Lignite | Burned | LigniteTonsBurned |  | 10300306 | Point | Lb | Tons | Lignite | Burned | LigniteTonsBurned
10100303 | Point | Lb | Tons | Lignite | Burned | LigniteTonsBurned |  | 10300306 | Point | Lb | 1000 Tons | Lignite | Burned | Lignite1000 TonsBurned
10100303 | Point | Lb | Million Btus | Heat | Input | HeatMillion BtusInput |  | 10300306 | Point | Lb | Tons | Lignite | Burned | LigniteTonsBurned
10100303 | Point | Lb | Tons | Lignite | Burned | LigniteTonsBurned |  | 10300306 | Point | Lb | Tons | Lignite | Burned | LigniteTonsBurned
10100303 | Point | Lb | Tons | Lignite | Burned | LigniteTonsBurned |  | 10300306 | Point | Lb | Tons | Lignite | Burned | LigniteTonsBurned
10100303 | Point | Lb | Tons | Lignite | Burned | LigniteTonsBurned |  | 10300306 | Point | Lb | Tons | Lignite | Burned | LigniteTonsBurned
10100303 | Point | Lb | Tons | Lignite | Burned | LigniteTonsBurned |  | 10300306 | Point | Lb | Tons | Lignite | Burned | LigniteTonsBurned
10100303 | Point | Lb | Tons | Lignite | Burned | LigniteTonsBurned |  | 10300306 | Point | Lb | Tons | Lignite | Burned | LigniteTonsBurned
10100303 | Point | Lb | Tons | Lignite | Burned | LigniteTonsBurned |  | 10300306 | Point | Lb | Tons | Lignite | Burned | LigniteTonsBurned
10100303 | Point | Lb | Tons | Lignite | Burned | LigniteTonsBurned |  | 10300306 | Point | Lb | Tons | Lignite | Burned | LigniteTonsBurned
10100303 | Point | Lb | Tons | Lignite | Burned | LigniteTonsBurned |  | 10300306 | Point | Lb | Tons | Lignite | Burned | LigniteTonsBurned
10100303 | Point | Lb | Tons | Lignite | Burned | LigniteTonsBurned |  | 10300306 | Point | Lb | Tons | Lignite | Burned | LigniteTonsBurned
10100303 | Point | Lb | Tons | Lignite | Burned | LigniteTonsBurned |  | 10300306 | Point | Lb | Tons | Lignite | Burned | LigniteTonsBurned
10100303 | Point | Lb | Tons | Lignite | Burned | LigniteTonsBurned |  | 10300306 | Point | Lb | Tons | Lignite | Burned | LigniteTonsBurned
10100304 | Point | Lb | 1000 Tons | Lignite | Burned | Lignite1000 TonsBurned |  | 10300306 | Point | Lb | Tons | Lignite | Burned | LigniteTonsBurned
10100304 | Point | Lb | Tons | Lignite | Burned | LigniteTonsBurned |  | 10300306 | Point | Lb | Tons | Lignite | Burned | LigniteTonsBurned
10100304 | Point | Lb | Tons | Lignite | Burned | LigniteTonsBurned |  | 10300306 | Point | Lb | Tons | Lignite | Burned | LigniteTonsBurned
10100304 | Point | Lb | Million Btus | Heat | Input | HeatMillion BtusInput |  | 10300306 | Point | Lb | Tons | Lignite | Burned | LigniteTonsBurned
10100304 | Point | Lb | Million Btus | Heat | Input | HeatMillion BtusInput |  | 10300306 | Point | Lb | Tons | Lignite | Burned | LigniteTonsBurned
10100304 | Point | Lb | Tons | Lignite | Burned | LigniteTonsBurned |  | 10300306 | Point | Lb | Tons | Lignite | Burned | LigniteTonsBurned
10100304 | Point | Lb | Tons | Lignite | Burned | LigniteTonsBurned |  | 10300306 | Point | Lb | Tons | Lignite | Burned | LigniteTonsBurned
10100304 | Point | Lb | Tons | Lignite | Burned | LigniteTonsBurned |  | 10300306 | Point | Lb | Tons | Lignite | Burned | LigniteTonsBurned
10100304 | Point | Lb | Tons | Lignite | Burned | LigniteTonsBurned |  | 10300306 | Point | Lb | Tons | Lignite | Burned | LigniteTonsBurned
10100304 | Point | Lb | Tons | Lignite | Burned | LigniteTonsBurned |  | 10300306 | Point | Lb | Tons | Lignite | Burned | LigniteTonsBurned
10100304 | Point | Lb | Tons | Lignite | Burned | LigniteTonsBurned |  | 10300306 | Point | Lb | Tons | Lignite | Burned | LigniteTonsBurned
10100304 | Point | Lb | Million Btus | Heat | Input | HeatMillion BtusInput |  | 10300306 | Point | Lb | Tons | Lignite | Burned | LigniteTonsBurned
10100304 | Point | Lb | Tons | Lignite | Burned | LigniteTonsBurned |  | 10300306 | Point | Lb | Tons | Lignite | Burned | LigniteTonsBurned
10100304 | Point | Lb | Tons | Lignite | Burned | LigniteTonsBurned |  | 10300306 | Point | Lb | Tons | Lignite | Burned | LigniteTonsBurned
10100304 | Point | Lb | Tons | Lignite | Burned | LigniteTonsBurned |  | 10300306 | Point | Lb | Tons | Lignite | Burned | LigniteTonsBurned
10100304 | Point | Lb | Tons | Lignite | Burned | LigniteTonsBurned |  | 10300306 | Point | Lb | Tons | Lignite | Burned | LigniteTonsBurned
10100304 | Point | Lb | Tons | Lignite | Burned | LigniteTonsBurned |  | 10300306 | Point | Lb | Tons | Lignite | Burned | LigniteTonsBurned
10100304 | Point | Lb | Tons | Lignite | Burned | LigniteTonsBurned |  | 10300306 | Point | Lb | Tons | Lignite | Burned | LigniteTonsBurned
10100304 | Point | Lb | Tons | Lignite | Burned | LigniteTonsBurned |  | 10300306 | Point | Lb | Tons | Lignite | Burned | LigniteTonsBurned
10100306 | Point | Lb | 1000 Tons | Lignite | Burned | Lignite1000 TonsBurned |  | 10300306 | Point | Lb | Tons | Lignite | Burned | LigniteTonsBurned
10100306 | Point | Lb | Tons | Lignite | Burned | LigniteTonsBurned |  | 10300306 | Point | Lb | Tons | Lignite | Burned | LigniteTonsBurned
10100306 | Point | Lb | Tons | Lignite | Burned | LigniteTonsBurned |  | 10300306 | Point | Lb | Tons | Lignite | Burned | LigniteTonsBurned
10100306 | Point | Lb | Million Btus | Heat | Input | HeatMillion BtusInput |  | 10300306 | Point | Lb | Tons | Lignite | Burned | LigniteTonsBurned
10100306 | Point | Lb | Million Btus | Heat | Input | HeatMillion BtusInput |  | 10300306 | Point | Lb | Tons | Lignite | Burned | LigniteTonsBurned
10100306 | Point | Lb | Tons | Lignite | Burned | LigniteTonsBurned |  | 10300306 | Point | Lb | Tons | Lignite | Burned | LigniteTonsBurned
10100306 | Point | Lb | Tons | Lignite | Burned | LigniteTonsBurned |  | 10300306 | Point | Lb | Tons | Lignite | Burned | LigniteTonsBurned
10100306 | Point | Lb | Million Btus | Heat | Input | HeatMillion BtusInput |  | 10300306 | Point | Lb | Tons | Lignite | Burned | LigniteTonsBurned
10100306 | Point | Lb | Tons | Lignite | Burned | LigniteTonsBurned |  | 10300306 | Point | Lb | Tons | Lignite | Burned | LigniteTonsBurned
10100306 | Point | Lb | Tons | Lignite | Burned | LigniteTonsBurned |  | 10300306 | Point | Lb | Tons | Lignite | Burned | LigniteTonsBurned
10100306 | Point | Lb | Million Btus | Heat | Input | HeatMillion BtusInput |  | 10300306 | Point | Lb | Tons | Lignite | Burned | LigniteTonsBurned
10100306 | Point | Lb | Tons | Lignite | Burned | LigniteTonsBurned |  | 10300306 | Point | Lb | Tons | Lignite | Burned | LigniteTonsBurned
10100306 | Point | Lb | Tons | Lignite | Burned | LigniteTonsBurned |  | 10300306 | Point | Lb | Tons | Lignite | Burned | LigniteTonsBurned
10100306 | Point | Lb | Million Btus | Heat | Input | HeatMillion BtusInput |  | 10300306 | Point | Lb | Tons | Lignite | Burned | LigniteTonsBurned
10100306 | Point | Lb | Tons | Lignite | Burned | LigniteTonsBurned |  | 10300306 | Point | Lb | Tons | Lignite | Burned | LigniteTonsBurned
10100306 | Point | Lb | Tons | Lignite | Burned | LigniteTonsBurned |  | 10300306 | Point | Lb | Tons | Lignite | Burned | LigniteTonsBurned
10100306 | Point | Lb | Tons | Lignite | Burned | LigniteTonsBurned |  | 10300306 | Point | Lb | Tons | Lignite | Burned | LigniteTonsBurned
10100306 | Point | Lb | Tons | Lignite | Burned | LigniteTonsBurned |  | 10300306 | Point | Lb | Tons | Lignite | Burned | LigniteTonsBurned
10100306 | Point | Lb | Tons | Lignite | Burned | LigniteTonsBurned |  | 10300306 | Point | Lb | Tons | Lignite | Burned | LigniteTonsBurned
10100306 | Point | Lb | Tons | Lignite | Burned | LigniteTonsBurned |  | 10300306 | Point | Lb | Tons | Lignite | Burned | LigniteTonsBurned
10100306 | Point | Lb | Tons | Lignite | Burned | LigniteTonsBurned |  | 10300306 | Point | Lb | Tons | Lignite | Burned | LigniteTonsBurned
10100306 | Point | Lb | Tons | Lignite | Burned | LigniteTonsBurned |  | 10300306 | Point | Lb | Tons | Lignite | Burned | LigniteTonsBurned
10100306 | Point | Lb | Tons | Lignite | Burned | LigniteTonsBurned |  | 10300306 | Point | Lb | Tons | Lignite | Burned | LigniteTonsBurned
10100306 | Point | Lb | Tons | Lignite | Burned | LigniteTonsBurned |  | 10300306 | Point | Lb | Tons | Lignite | Burned | LigniteTonsBurned
10100306 | Point | Lb | Tons | Lignite | Burned | LigniteTonsBurned |  | 10300306 | Point | Lb | Tons | Lignite | Burned | LigniteTonsBurned
10100306 | Point | Lb | Million Btus | Heat | Input | HeatMillion BtusInput |  | 10300306 | Point | Lb | Tons | Lignite | Burned | LigniteTonsBurned
10100306 | Point | Lb | Tons | Lignite | Burned | LigniteTonsBurned |  | 10300306 | Point | Lb | Tons | Lignite | Burned | LigniteTonsBurned
10100306 | Point | Lb | Tons | Lignite | Burned | LigniteTonsBurned |  | 10300306 | Point | Lb | Million Btus | Heat | Input | HeatMillion BtusInput
10100316 | Point | Lb | 1000 Tons | Lignite | Burned | Lignite1000 TonsBurned |  | 10300306 | Point | Lb | Million Btus | Heat | Input | HeatMillion BtusInput
10100316 | Point | Lb | Tons | Lignite | Burned | LigniteTonsBurned |  | 10300306 | Point | Lb | Tons | Lignite | Burned | LigniteTonsBurned
10100316 | Point | Lb | Tons | Lignite | Burned | LigniteTonsBurned |  | 10300306 | Point | Lb | Tons | Lignite | Burned | LigniteTonsBurned
10100316 | Point | Lb | Tons | Lignite | Burned | LigniteTonsBurned |  | 10300306 | Point | Lb | Tons | Lignite | Burned | LigniteTonsBurned
10100316 | Point | Lb | Tons | Lignite | Burned | LigniteTonsBurned |  | 10300306 | Point | Lb | Tons | Lignite | Burned | LigniteTonsBurned
10100316 | Point | Lb | Tons | Lignite | Burned | LigniteTonsBurned |  | 10300306 | Point | Lb | Tons | Lignite | Burned | LigniteTonsBurned
10100316 | Point | Lb | Tons | Lignite | Burned | LigniteTonsBurned |  | 10300306 | Point | Lb | Tons | Lignite | Burned | LigniteTonsBurned
10100316 | Point | Lb | Tons | Lignite | Burned | LigniteTonsBurned |  | 10300306 | Point | Lb | Tons | Lignite | Burned | LigniteTonsBurned
10100316 | Point | Lb | Tons | Lignite | Burned | LigniteTonsBurned |  | 10300306 | Point | Lb | Tons | Lignite | Burned | LigniteTonsBurned
10100317 | Point | Lb | 1000 Tons | Lignite | Burned | Lignite1000 TonsBurned |  | 10300306 | Point | Lb | Tons | Lignite | Burned | LigniteTonsBurned
10100317 | Point | Lb | Tons | Lignite | Burned | LigniteTonsBurned |  | 10300306 | Point | Lb | Tons | Lignite | Burned | LigniteTonsBurned
10100317 | Point | Lb | Tons | Lignite | Burned | LigniteTonsBurned |  | 10300307 | Point | Lb | 1000 Tons | Lignite | Burned | Lignite1000 TonsBurned
10100317 | Point | Lb | Tons | Lignite | Burned | LigniteTonsBurned |  | 10300307 | Point | Lb | Tons | Lignite | Burned | LigniteTonsBurned
10100317 | Point | Lb | Tons | Lignite | Burned | LigniteTonsBurned |  | 10300307 | Point | Lb | Tons | Lignite | Burned | LigniteTonsBurned
10100317 | Point | Lb | Tons | Lignite | Burned | LigniteTonsBurned |  | 10300307 | Point | Lb | Tons | Lignite | Burned | LigniteTonsBurned
10100317 | Point | Lb | Tons | Lignite | Burned | LigniteTonsBurned |  | 10300307 | Point | Lb | Tons | Lignite | Burned | LigniteTonsBurned
10100317 | Point | Lb | Tons | Lignite | Burned | LigniteTonsBurned |  | 10300307 | Point | Lb | Tons | Lignite | Burned | LigniteTonsBurned
10100317 | Point | Lb | Tons | Lignite | Burned | LigniteTonsBurned |  | 10300307 | Point | Lb | Tons | Lignite | Burned | LigniteTonsBurned
10100317 | Point | Lb | Tons | Lignite | Burned | LigniteTonsBurned |  | 10300307 | Point | Lb | Tons | Lignite | Burned | LigniteTonsBurned
10100318 | Point | Lb | Tons | Lignite | Burned | LigniteTonsBurned |  | 10300307 | Point | Lb | Million Btus | Heat | Input | HeatMillion BtusInput
10100318 | Point | Lb | Tons | Lignite | Burned | LigniteTonsBurned |  | 10300307 | Point | Lb | Tons | Lignite | Burned | LigniteTonsBurned
10100318 | Point | Lb | Tons | Lignite | Burned | LigniteTonsBurned |  | 10300307 | Point | Lb | Tons | Lignite | Burned | LigniteTonsBurned
10100318 | Point | Lb | Tons | Lignite | Burned | LigniteTonsBurned |  | 10300307 | Point | Lb | Tons | Lignite | Burned | LigniteTonsBurned
10100318 | Point | Lb | Tons | Lignite | Burned | LigniteTonsBurned |  | 10300307 | Point | Lb | Tons | Lignite | Burned | LigniteTonsBurned
10100318 | Point | Lb | Tons | Lignite | Burned | LigniteTonsBurned |  | 10300307 | Point | Lb | Million Btus | Heat | Input | HeatMillion BtusInput
10100318 | Point | Lb | Tons | Lignite | Burned | LigniteTonsBurned |  | 10300307 | Point | Lb | Tons | Lignite | Burned | LigniteTonsBurned
10100318 | Point | Lb | Tons | Lignite | Burned | LigniteTonsBurned |  | 10300307 | Point | Lb | Tons | Lignite | Burned | LigniteTonsBurned
10100318 | Point | Lb | Tons | Lignite | Burned | LigniteTonsBurned |  | 10300309 | Point | Lb | 1000 Tons | Lignite | Burned | Lignite1000 TonsBurned
10100318 | Point | Lb | Tons | Lignite | Burned | LigniteTonsBurned |  | 10300309 | Point | Lb | Tons | Lignite | Burned | LigniteTonsBurned
10100318 | Point | Lb | Tons | Lignite | Burned | LigniteTonsBurned |  | 10300309 | Point | Lb | Tons | Lignite | Burned | LigniteTonsBurned
10100318 | Point | Lb | Tons | Lignite | Burned | LigniteTonsBurned |  | 10300309 | Point | Lb | Tons | Lignite | Burned | LigniteTonsBurned
10100318 | Point | Lb | Tons | Lignite | Burned | LigniteTonsBurned |  | 10300309 | Point | Lb | Tons | Lignite | Burned | LigniteTonsBurned
10100318 | Point | Lb | Tons | Lignite | Burned | LigniteTonsBurned |  | 10300309 | Point | Lb | Tons | Lignite | Burned | LigniteTonsBurned
10100318 | Point | Lb | 1000 Tons | Lignite | Burned | Lignite1000 TonsBurned |  | 10300309 | Point | Lb | Tons | Lignite | Burned | LigniteTonsBurned
10100318 | Point | Lb | Tons | Lignite | Burned | LigniteTonsBurned |  | 10300309 | Point | Lb | Million Btus | Heat | Input | HeatMillion BtusInput
10100318 | Point | Lb | Tons | Lignite | Burned | LigniteTonsBurned |  | 10300309 | Point | Lb | Tons | Lignite | Burned | LigniteTonsBurned
10100318 | Point | Lb | Tons | Lignite | Burned | LigniteTonsBurned |  | 10300309 | Point | Lb | Tons | Lignite | Burned | LigniteTonsBurned
10100318 | Point | Lb | Tons | Lignite | Burned | LigniteTonsBurned |  | 10300309 | Point | Lb | Tons | Lignite | Burned | LigniteTonsBurned
10100318 | Point | Lb | Tons | Lignite | Burned | LigniteTonsBurned |  | 10300309 | Point | Lb | Tons | Lignite Coal | Burned | Lignite CoalTonsBurned
10100318 | Point | Lb | Tons | Lignite | Burned | LigniteTonsBurned |  | 10300309 | Point | Lb | Tons | Lignite | Burned | LigniteTonsBurned
10100318 | Point | Lb | Tons | Lignite | Burned | LigniteTonsBurned |  | 10300309 | Point | Lb | Tons | Lignite | Burned | LigniteTonsBurned
10100318 | Point | Lb | Tons | Lignite | Burned | LigniteTonsBurned |  | 10300401 | Point | Lb | 1000 Gallons | Residual Oil (No. 6) | Burned | Residual Oil (No. 6)1000 GallonsBurned
10100318 | Point | Lb | Tons | Lignite | Burned | LigniteTonsBurned |  | 10300401 | Point | Lb | 1000 Gallons | Residual Oil (No. 6) | Burned | Residual Oil (No. 6)1000 GallonsBurned
10100318 | Point | Lb | Tons | Lignite | Burned | LigniteTonsBurned |  | 10300401 | Point | Lb | 1000 Gallons | Residual Oil (No. 6) | Burned | Residual Oil (No. 6)1000 GallonsBurned
10100318 | Point | Lb | Tons | Lignite | Burned | LigniteTonsBurned |  | 10300401 | Point | Lb | 1000 Gallons | Residual Oil (No. 6) | Burned | Residual Oil (No. 6)1000 GallonsBurned
10100318 | Point | Lb | Tons | Lignite | Burned | LigniteTonsBurned |  | 10300401 | Point | Lb | 1000 Gallons | Residual Oil (No. 6) | Burned | Residual Oil (No. 6)1000 GallonsBurned
10100318 | Point | Lb | Tons | Lignite | Burned | LigniteTonsBurned |  | 10300401 | Point | Lb | 1000 Gallons | Residual Oil (No. 6) | Burned | Residual Oil (No. 6)1000 GallonsBurned
10100318 | Point | Lb | Tons | Lignite | Burned | LigniteTonsBurned |  | 10300401 | Point | Lb | 1000 Gallons | Residual Oil (No. 6) | Burned | Residual Oil (No. 6)1000 GallonsBurned
10100318 | Point | Lb | Tons | Lignite | Burned | LigniteTonsBurned |  | 10300401 | Point | Lb | 1000 Gallons | Residual Oil (No. 6) | Burned | Residual Oil (No. 6)1000 GallonsBurned
10100318 | Point | Lb | Tons | Lignite | Burned | LigniteTonsBurned |  | 10300401 | Point | Lb | 1000 Gallons | Residual Oil (No. 6) | Burned | Residual Oil (No. 6)1000 GallonsBurned
10100318 | Point | Lb | Tons | Lignite | Burned | LigniteTonsBurned |  | 10300401 | Point | Lb | 1000 Gallons | Residual Oil | Burned | Residual Oil1000 GallonsBurned
10100318 | Point | Lb | Tons | Lignite | Burned | LigniteTonsBurned |  | 10300401 | Point | Lb | 1000 Gallons | Residual Oil | Burned | Residual Oil1000 GallonsBurned
10100318 | Point | Lb | Tons | Lignite | Burned | LigniteTonsBurned |  | 10300401 | Point | Lb | 1000 Gallons | Residual Oil | Burned | Residual Oil1000 GallonsBurned
10100318 | Point | Lb | Tons | Lignite | Burned | LigniteTonsBurned |  | 10300401 | Point | Lb | 1000 Gallons | Residual Oil | Burned | Residual Oil1000 GallonsBurned
10100318 | Point | Lb | Tons | Lignite | Burned | LigniteTonsBurned |  | 10300401 | Point | Lb | 1000 Gallons | Residual Oil (No. 6) | Burned | Residual Oil (No. 6)1000 GallonsBurned
10100318 | Point | Lb | Tons | Lignite | Burned | LigniteTonsBurned |  | 10300401 | Point | Lb | 1000 Gallons | Residual Oil (No. 6) | Burned | Residual Oil (No. 6)1000 GallonsBurned
10100318 | Point | Lb | Tons | Lignite | Burned | LigniteTonsBurned |  | 10300401 | Point | Lb | 1000 Gallons | Residual Oil (No. 6) | Burned | Residual Oil (No. 6)1000 GallonsBurned
10100318 | Point | Lb | Tons | Lignite | Burned | LigniteTonsBurned |  | 10300401 | Point | Lb | 1000 Gallons | Residual Oil (No. 6) | Burned | Residual Oil (No. 6)1000 GallonsBurned
10100318 | Point | Lb | Tons | Lignite | Burned | LigniteTonsBurned |  | 10300401 | Point | Lb | 1000 Gallons | Residual Oil (No. 6) | Burned | Residual Oil (No. 6)1000 GallonsBurned
10100318 | Point | Lb | Tons | Lignite | Burned | LigniteTonsBurned |  | 10300401 | Point | Lb | 1000 Gallons | Residual Oil (No. 6) | Burned | Residual Oil (No. 6)1000 GallonsBurned
10100318 | Point | Lb | Tons | Lignite | Burned | LigniteTonsBurned |  | 10300401 | Point | Lb | 1000 Gallons | Residual Oil (No. 6) | Burned | Residual Oil (No. 6)1000 GallonsBurned
10100318 | Point | Lb | Tons | Lignite | Burned | LigniteTonsBurned |  | 10300402 | Point | Lb | 1000 Gallons | Residual Oil | Burned | Residual Oil1000 GallonsBurned
10100318 | Point | Lb | Tons | Lignite | Burned | LigniteTonsBurned |  | 10300402 | Point | Lb | 1000 Gallons | Residual Oil | Burned | Residual Oil1000 GallonsBurned
10100318 | Point | Lb | Tons | Lignite | Burned | LigniteTonsBurned |  | 10300402 | Point | Lb | 1000 Gallons | Residual Oil | Burned | Residual Oil1000 GallonsBurned
10100318 | Point | Lb | Tons | Lignite | Burned | LigniteTonsBurned |  | 10300402 | Point | Lb | 1000 Gallons | Residual Oil | Burned | Residual Oil1000 GallonsBurned
10100318 | Point | Lb | Tons | Lignite | Burned | LigniteTonsBurned |  | 10300402 | Point | Lb | 1000 Gallons | Residual Oil | Burned | Residual Oil1000 GallonsBurned
10100318 | Point | Lb | Tons | Lignite | Burned | LigniteTonsBurned |  | 10300402 | Point | Lb | 1000 Gallons | Residual Oil | Burned | Residual Oil1000 GallonsBurned
10100318 | Point | Lb | Tons | Lignite | Burned | LigniteTonsBurned |  | 10300402 | Point | Lb | 1000 Gallons | Residual Oil | Burned | Residual Oil1000 GallonsBurned
10100318 | Point | Lb | Tons | Lignite | Burned | LigniteTonsBurned |  | 10300402 | Point | Lb | 1000 Gallons | Residual Oil | Burned | Residual Oil1000 GallonsBurned
10100318 | Point | Lb | Tons | Lignite | Burned | LigniteTonsBurned |  | 10300402 | Point | Lb | 1000 Gallons | Residual Oil | Burned | Residual Oil1000 GallonsBurned
10100318 | Point | Lb | Tons | Lignite | Burned | LigniteTonsBurned |  | 10300402 | Point | Lb | 1000 Gallons | Residual Oil | Burned | Residual Oil1000 GallonsBurned
10100318 | Point | Lb | Tons | Lignite | Burned | LigniteTonsBurned |  | 10300402 | Point | Lb | 1000 Gallons | Residual Oil | Burned | Residual Oil1000 GallonsBurned
10100318 | Point | Lb | Tons | Lignite | Burned | LigniteTonsBurned |  | 10300402 | Point | Lb | 1000 Gallons | Residual Oil | Burned | Residual Oil1000 GallonsBurned
10100318 | Point | Lb | Tons | Lignite | Burned | LigniteTonsBurned |  | 10300402 | Point | Lb | 1000 Gallons | Residual Oil | Burned | Residual Oil1000 GallonsBurned
10100318 | Point | Lb | Tons | Lignite | Burned | LigniteTonsBurned |  | 10300402 | Point | Lb | 1000 Gallons | Residual Oil | Burned | Residual Oil1000 GallonsBurned
10100318 | Point | Lb | Tons | Lignite | Burned | LigniteTonsBurned |  | 10300402 | Point | Lb | 1000 Gallons | Residual Oil | Burned | Residual Oil1000 GallonsBurned
10100318 | Point | Lb | Tons | Lignite | Burned | LigniteTonsBurned |  | 10300402 | Point | Lb | 1000 Gallons | Residual Oil | Burned | Residual Oil1000 GallonsBurned
10100318 | Point | Lb | Tons | Lignite | Burned | LigniteTonsBurned |  | 10300403 | Point | Lb | 1000 Gallons | Residual Oil | Burned | Residual Oil1000 GallonsBurned
10100318 | Point | Lb | Tons | Lignite | Burned | LigniteTonsBurned |  | 10300403 | Point | Lb | 1000 Gallons | Residual Oil | Burned | Residual Oil1000 GallonsBurned
10100318 | Point | Lb | Tons | Lignite | Burned | LigniteTonsBurned |  | 10300403 | Point | Lb | 1000 Gallons | Residual Oil | Burned | Residual Oil1000 GallonsBurned
10100318 | Point | Lb | Tons | Lignite | Burned | LigniteTonsBurned |  | 10300403 | Point | Lb | 1000 Gallons | Residual Oil | Burned | Residual Oil1000 GallonsBurned
10100401 | Point | Lb | Million Btus | Heat | Input | HeatMillion BtusInput |  | 10300403 | Point | Lb | 1000 Gallons | Residual Oil | Burned | Residual Oil1000 GallonsBurned
10100401 | Point | Lb | 1000 Gallons | Residual Oil (No. 6) | Burned | Residual Oil (No. 6)1000 GallonsBurned |  | 10300403 | Point | Lb | 1000 Gallons | Residual Oil | Burned | Residual Oil1000 GallonsBurned
10100401 | Point | Lb | Million Btus | Heat | Input | HeatMillion BtusInput |  | 10300403 | Point | Lb | 1000 Gallons | Residual Oil | Burned | Residual Oil1000 GallonsBurned
10100401 | Point | Lb | 1000 Gallons | Residual Oil (No. 6) | Burned | Residual Oil (No. 6)1000 GallonsBurned |  | 10300403 | Point | Lb | 1000 Gallons | Residual Oil | Burned | Residual Oil1000 GallonsBurned
10100401 | Point | Lb | 1000 Gallons | Residual Oil (No. 6) | Burned | Residual Oil (No. 6)1000 GallonsBurned |  | 10300403 | Point | Lb | 1000 Gallons | Residual Oil | Burned | Residual Oil1000 GallonsBurned
10100401 | Point | Lb | 1000 Gallons | Residual Oil (No. 6) | Burned | Residual Oil (No. 6)1000 GallonsBurned |  | 10300403 | Point | Lb | 1000 Gallons | Residual Oil | Burned | Residual Oil1000 GallonsBurned
10100401 | Point | Lb | Million Btus | Heat | Input | HeatMillion BtusInput |  | 10300403 | Point | Lb | 1000 Gallons | Residual Oil | Burned | Residual Oil1000 GallonsBurned
10100401 | Point | Lb | 1000 Gallons | Residual Oil (No. 6) | Burned | Residual Oil (No. 6)1000 GallonsBurned |  | 10300403 | Point | Lb | 1000 Gallons | Residual Oil | Burned | Residual Oil1000 GallonsBurned
10100401 | Point | Lb | 1000 Gallons | Residual Oil (No. 6) | Burned | Residual Oil (No. 6)1000 GallonsBurned |  | 10300403 | Point | Lb | 1000 Gallons | Residual Oil | Burned | Residual Oil1000 GallonsBurned
10100401 | Point | Lb | 1000 Gallons | Residual Oil (No. 6) | Burned | Residual Oil (No. 6)1000 GallonsBurned |  | 10300403 | Point | Lb | 1000 Gallons | Residual Oil | Burned | Residual Oil1000 GallonsBurned
10100401 | Point | Lb | Million Btus | Heat | Input | HeatMillion BtusInput |  | 10300403 | Point | Lb | 1000 Gallons | Residual Oil | Burned | Residual Oil1000 GallonsBurned
10100401 | Point | Lb | 1000 Gallons | Residual Oil (No. 6) | Burned | Residual Oil (No. 6)1000 GallonsBurned |  | 10300403 | Point | Lb | 1000 Gallons | Residual Oil | Burned | Residual Oil1000 GallonsBurned
10100401 | Point | Lb | 1000 Gallons | Residual Oil (No. 6) | Burned | Residual Oil (No. 6)1000 GallonsBurned |  | 10300404 | Point | Lb | 1000 Gallons | Residual Oil (No. 5) | Burned | Residual Oil (No. 5)1000 GallonsBurned
10100401 | Point | Lb | 1000 Gallons | Residual Oil (No. 6) | Burned | Residual Oil (No. 6)1000 GallonsBurned |  | 10300404 | Point | Lb | 1000 Gallons | Residual Oil (No. 5) | Burned | Residual Oil (No. 5)1000 GallonsBurned
10100401 | Point | Lb | 1000 Gallons | Residual Oil (No. 6) | Burned | Residual Oil (No. 6)1000 GallonsBurned |  | 10300404 | Point | Lb | 1000 Gallons | Residual Oil (No. 5) | Burned | Residual Oil (No. 5)1000 GallonsBurned
10100401 | Point | Lb | 1000 Gallons | Residual Oil (No. 6) | Burned | Residual Oil (No. 6)1000 GallonsBurned |  | 10300404 | Point | Lb | 1000 Gallons | Residual Oil (No. 5) | Burned | Residual Oil (No. 5)1000 GallonsBurned
10100401 | Point | Lb | 1000 Gallons | Residual Oil (No. 6) | Burned | Residual Oil (No. 6)1000 GallonsBurned |  | 10300404 | Point | Lb | 1000 Gallons | Residual Oil (No. 5) | Burned | Residual Oil (No. 5)1000 GallonsBurned
10100401 | Point | Lb | 1000 Gallons | Residual Oil (No. 6) | Burned | Residual Oil (No. 6)1000 GallonsBurned |  | 10300404 | Point | Lb | 1000 Gallons | Residual Oil (No. 5) | Burned | Residual Oil (No. 5)1000 GallonsBurned
10100401 | Point | Lb | 1000 Gallons | Residual Oil (No. 6) | Burned | Residual Oil (No. 6)1000 GallonsBurned |  | 10300404 | Point | Lb | 1000 Gallons | Residual Oil | Burned | Residual Oil1000 GallonsBurned
10100401 | Point | Lb | 1000 Gallons | Residual Oil (No. 6) | Burned | Residual Oil (No. 6)1000 GallonsBurned |  | 10300404 | Point | Lb | 1000 Gallons | Residual Oil | Burned | Residual Oil1000 GallonsBurned
10100401 | Point | Lb | 1000 Gallons | Residual Oil (No. 6) | Burned | Residual Oil (No. 6)1000 GallonsBurned |  | 10300404 | Point | Lb | 1000 Gallons | Residual Oil | Burned | Residual Oil1000 GallonsBurned
10100401 | Point | Lb | 1000 Gallons | Residual Oil (No. 6) | Burned | Residual Oil (No. 6)1000 GallonsBurned |  | 10300404 | Point | Lb | 1000 Gallons | Residual Oil | Burned | Residual Oil1000 GallonsBurned
10100401 | Point | Lb | 1000 Gallons | Residual Oil (No. 6) | Burned | Residual Oil (No. 6)1000 GallonsBurned |  | 10300404 | Point | Lb | 1000 Gallons | Residual Oil | Burned | Residual Oil1000 GallonsBurned
10100401 | Point | Lb | 1000 Gallons | Residual Oil (No. 6) | Burned | Residual Oil (No. 6)1000 GallonsBurned |  | 10300404 | Point | Lb | 1000 Gallons | Residual Oil | Burned | Residual Oil1000 GallonsBurned
10100401 | Point | Lb | 1000 Gallons | Residual Oil (No. 6) | Burned | Residual Oil (No. 6)1000 GallonsBurned |  | 10300404 | Point | Lb | 1000 Gallons | Residual Oil (No. 5) | Burned | Residual Oil (No. 5)1000 GallonsBurned
10100401 | Point | Lb | 1000 Gallons | Residual Oil (No. 6) | Burned | Residual Oil (No. 6)1000 GallonsBurned |  | 10300404 | Point | Lb | 1000 Gallons | Residual Oil (No. 5) | Burned | Residual Oil (No. 5)1000 GallonsBurned
10100401 | Point | Lb | 1000 Gallons | Residual Oil (No. 6) | Burned | Residual Oil (No. 6)1000 GallonsBurned |  | 10300404 | Point | Lb | 1000 Gallons | Residual Oil (No. 5) | Burned | Residual Oil (No. 5)1000 GallonsBurned
10100401 | Point | Lb | 1000 Gallons | Residual Oil (No. 6) | Burned | Residual Oil (No. 6)1000 GallonsBurned |  | 10300404 | Point | Lb | 1000 Gallons | Residual Oil (No. 5) | Burned | Residual Oil (No. 5)1000 GallonsBurned
10100401 | Point | Lb | 1000 Gallons | Residual Oil (No. 6) | Burned | Residual Oil (No. 6)1000 GallonsBurned |  | 10300501 | Point | Lb | Million Btus | Heat | Input | HeatMillion BtusInput
10100401 | Point | Lb | 1000 Gallons | Residual Oil (No. 6) | Burned | Residual Oil (No. 6)1000 GallonsBurned |  | 10300501 | Point | Lb | Million Btus | Heat | Input | HeatMillion BtusInput
10100401 | Point | Lb | 1000 Gallons | Residual Oil (No. 6) | Burned | Residual Oil (No. 6)1000 GallonsBurned |  | 10300501 | Point | Lb | 1000 Gallons | Distillate Oil (No. 1 & 2) | Burned | Distillate Oil (No. 1 & 2)1000 GallonsBurned
10100401 | Point | Lb | 1000 Gallons | Residual Oil (No. 6) | Burned | Residual Oil (No. 6)1000 GallonsBurned |  | 10300501 | Point | Lb | 1000 Gallons | Distillate Oil (No. 1 & 2) | Burned | Distillate Oil (No. 1 & 2)1000 GallonsBurned
10100401 | Point | Lb | 1000 Gallons | Residual Oil (No. 6) | Burned | Residual Oil (No. 6)1000 GallonsBurned |  | 10300501 | Point | Lb | 1000 Gallons | Distillate Oil (No. 1 & 2) | Burned | Distillate Oil (No. 1 & 2)1000 GallonsBurned
10100401 | Point | Lb | 1000 Gallons | Residual Oil (No. 6) | Burned | Residual Oil (No. 6)1000 GallonsBurned |  | 10300501 | Point | Lb | Million Btus | Heat | Input | HeatMillion BtusInput
10100401 | Point | Lb | 1000 Gallons | Residual Oil (No. 6) | Burned | Residual Oil (No. 6)1000 GallonsBurned |  | 10300501 | Point | Lb | Million Btus | Heat | Input | HeatMillion BtusInput
10100401 | Point | Lb | 1000 Gallons | Residual Oil (No. 6) | Burned | Residual Oil (No. 6)1000 GallonsBurned |  | 10300501 | Point | Lb | 1000 Gallons | Distillate Oil (No. 1 & 2) | Burned | Distillate Oil (No. 1 & 2)1000 GallonsBurned
10100401 | Point | Lb | Million Btus | Heat | Input | HeatMillion BtusInput |  | 10300501 | Point | Lb | 1000 Gallons | Distillate Oil (No. 1 & 2) | Burned | Distillate Oil (No. 1 & 2)1000 GallonsBurned
10100401 | Point | Lb | 1000 Gallons | Residual Oil (No. 6) | Burned | Residual Oil (No. 6)1000 GallonsBurned |  | 10300501 | Point | Lb | Million Btus | Heat | Input | HeatMillion BtusInput
10100401 | Point | Lb | 1000 Gallons | Residual Oil (No. 6) | Burned | Residual Oil (No. 6)1000 GallonsBurned |  | 10300501 | Point | Lb | 1000 Gallons | Distillate Oil (No. 1 & 2) | Burned | Distillate Oil (No. 1 & 2)1000 GallonsBurned
10100401 | Point | Lb | 1000 Gallons | Residual Oil (No. 6) | Burned | Residual Oil (No. 6)1000 GallonsBurned |  | 10300501 | Point | Lb | 1000 Gallons | Distillate Oil (No. 1 & 2) | Burned | Distillate Oil (No. 1 & 2)1000 GallonsBurned
10100401 | Point | Lb | 1000 Gallons | Residual Oil (No. 6) | Burned | Residual Oil (No. 6)1000 GallonsBurned |  | 10300501 | Point | Lb | 1000 Gallons | Distillate Oil (No. 1 & 2) | Burned | Distillate Oil (No. 1 & 2)1000 GallonsBurned
10100401 | Point | Lb | Million Btus | Heat | Input | HeatMillion BtusInput |  | 10300501 | Point | Lb | Million Btus | Heat | Input | HeatMillion BtusInput
10100401 | Point | Lb | 1000 Gallons | Residual Oil (No. 6) | Burned | Residual Oil (No. 6)1000 GallonsBurned |  | 10300501 | Point | Lb | 1000 Gallons | Distillate Oil (No. 1 & 2) | Burned | Distillate Oil (No. 1 & 2)1000 GallonsBurned
10100401 | Point | Lb | Million Btus | Heat | Input | HeatMillion BtusInput |  | 10300501 | Point | Lb | Million Btus | Heat | Input | HeatMillion BtusInput
10100401 | Point | Lb | 1000 Gallons | Residual Oil (No. 6) | Burned | Residual Oil (No. 6)1000 GallonsBurned |  | 10300501 | Point | Lb | Million Btus | Heat | Input | HeatMillion BtusInput
10100401 | Point | Lb | 1000 Gallons | Residual Oil (No. 6) | Burned | Residual Oil (No. 6)1000 GallonsBurned |  | 10300501 | Point | Lb | 1000 Gallons | Distillate Oil (No. 1 & 2) | Burned | Distillate Oil (No. 1 & 2)1000 GallonsBurned
10100401 | Point | Lb | 1000 Gallons | Residual Oil (No. 6) | Burned | Residual Oil (No. 6)1000 GallonsBurned |  | 10300501 | Point | Lb | Million Btus | Heat | Input | HeatMillion BtusInput
10100401 | Point | Lb | 1000 Gallons | Residual Oil (No. 6) | Burned | Residual Oil (No. 6)1000 GallonsBurned |  | 10300501 | Point | Lb | 1000 Gallons | Distillate Oil (No. 1 & 2) | Burned | Distillate Oil (No. 1 & 2)1000 GallonsBurned
10100401 | Point | Lb | 1000 Gallons | Residual Oil (No. 6) | Burned | Residual Oil (No. 6)1000 GallonsBurned |  | 10300501 | Point | Lb | 1000 Gallons | Distillate Oil (No. 1 & 2) | Burned | Distillate Oil (No. 1 & 2)1000 GallonsBurned
10100401 | Point | Lb | 1000 Gallons | Residual Oil | Burned | Residual Oil1000 GallonsBurned |  | 10300501 | Point | Lb | 1000 Gallons | Distillate Oil (No. 1 & 2) | Burned | Distillate Oil (No. 1 & 2)1000 GallonsBurned
10100401 | Point | Lb | 1000 Gallons | Residual Oil | Burned | Residual Oil1000 GallonsBurned |  | 10300501 | Point | Lb | 1000 Gallons | Distillate Oil (No. 1 & 2) | Burned | Distillate Oil (No. 1 & 2)1000 GallonsBurned
10100401 | Point | Lb | 1000 Gallons | Residual Oil | Burned | Residual Oil1000 GallonsBurned |  | 10300501 | Point | Lb | 1000 Gallons | Distillate Oil (No. 1 & 2) | Burned | Distillate Oil (No. 1 & 2)1000 GallonsBurned
10100401 | Point | Lb | 1000 Gallons | Residual Oil | Burned | Residual Oil1000 GallonsBurned |  | 10300501 | Point | Lb | 1000 Gallons | Distillate Oil (No. 1 & 2) | Burned | Distillate Oil (No. 1 & 2)1000 GallonsBurned
10100401 | Point | Lb | 1000 Gallons | Residual Oil | Burned | Residual Oil1000 GallonsBurned |  | 10300501 | Point | Lb | 1000 Gallons | Distillate Oil (No. 1 & 2) | Burned | Distillate Oil (No. 1 & 2)1000 GallonsBurned
10100401 | Point | Lb | 1000 Gallons | Residual Oil | Burned | Residual Oil1000 GallonsBurned |  | 10300501 | Point | Lb | 1000 Gallons | Distillate Oil (No. 1 & 2) | Burned | Distillate Oil (No. 1 & 2)1000 GallonsBurned
10100401 | Point | Lb | 1000 Gallons | Residual Oil | Burned | Residual Oil1000 GallonsBurned |  | 10300501 | Point | Lb | 1000 Gallons | Distillate Oil (No. 1 & 2) | Burned | Distillate Oil (No. 1 & 2)1000 GallonsBurned
10100401 | Point | Lb | 1000 Gallons | Residual Oil | Burned | Residual Oil1000 GallonsBurned |  | 10300501 | Point | Lb | 1000 Gallons | Distillate Oil | Burned | Distillate Oil1000 GallonsBurned
10100401 | Point | Lb | 1000 Gallons | Residual Oil | Burned | Residual Oil1000 GallonsBurned |  | 10300501 | Point | Lb | 1000 Gallons | Distillate Oil | Burned | Distillate Oil1000 GallonsBurned
10100401 | Point | Lb | 1000 Gallons | Residual Oil | Burned | Residual Oil1000 GallonsBurned |  | 10300501 | Point | Lb | 1000 Gallons | Distillate Oil | Burned | Distillate Oil1000 GallonsBurned
10100401 | Point | Lb | 1000 Gallons | Residual Oil | Burned | Residual Oil1000 GallonsBurned |  | 10300501 | Point | Lb | 1000 Gallons | Distillate Oil | Burned | Distillate Oil1000 GallonsBurned
10100401 | Point | Lb | 1000 Gallons | Residual Oil | Burned | Residual Oil1000 GallonsBurned |  | 10300501 | Point | Lb | 1000 Gallons | Distillate Oil | Burned | Distillate Oil1000 GallonsBurned
10100401 | Point | Lb | 1000 Gallons | Residual Oil | Burned | Residual Oil1000 GallonsBurned |  | 10300501 | Point | Lb | 1000 Gallons | Distillate Oil | Burned | Distillate Oil1000 GallonsBurned
10100401 | Point | Lb | 1000 Gallons | Residual Oil | Burned | Residual Oil1000 GallonsBurned |  | 10300501 | Point | Lb | 1000 Gallons | Distillate Oil | Burned | Distillate Oil1000 GallonsBurned
10100401 | Point | Lb | 1000 Gallons | Residual Oil | Burned | Residual Oil1000 GallonsBurned |  | 10300501 | Point | Lb | 1000 Gallons | Distillate Oil | Burned | Distillate Oil1000 GallonsBurned
10100401 | Point | Lb | 1000 Gallons | Residual Oil | Burned | Residual Oil1000 GallonsBurned |  | 10300501 | Point | Lb | 1000 Gallons | Distillate Oil | Burned | Distillate Oil1000 GallonsBurned
10100401 | Point | Lb | 1000 Gallons | Residual Oil | Burned | Residual Oil1000 GallonsBurned |  | 10300501 | Point | Lb | 1000 Gallons | Distillate Oil | Burned | Distillate Oil1000 GallonsBurned
10100401 | Point | Lb | 1000 Gallons | Residual Oil | Burned | Residual Oil1000 GallonsBurned |  | 10300501 | Point | Lb | 1000 Gallons | Distillate Oil | Burned | Distillate Oil1000 GallonsBurned
10100401 | Point | Lb | 1000 Gallons | Residual Oil (No. 6) | Burned | Residual Oil (No. 6)1000 GallonsBurned |  | 10300501 | Point | Lb | 1000 Gallons | Distillate Oil | Burned | Distillate Oil1000 GallonsBurned
10100401 | Point | Lb | 1000 Gallons | Residual Oil (No. 6) | Burned | Residual Oil (No. 6)1000 GallonsBurned |  | 10300501 | Point | Lb | 1000 Gallons | Distillate Oil (No. 1 & 2) | Burned | Distillate Oil (No. 1 & 2)1000 GallonsBurned
10100401 | Point | Lb | 1000 Gallons | Residual Oil (No. 6) | Burned | Residual Oil (No. 6)1000 GallonsBurned |  | 10300501 | Point | Lb | Million Btus | Heat | Input | HeatMillion BtusInput
10100401 | Point | Lb | 1000 Gallons | Residual Oil (No. 6) | Burned | Residual Oil (No. 6)1000 GallonsBurned |  | 10300501 | Point | Lb | 1000 Gallons | Distillate Oil (No. 1 & 2) | Burned | Distillate Oil (No. 1 & 2)1000 GallonsBurned
10100401 | Point | Lb | 1000 Gallons | Residual Oil (No. 6) | Burned | Residual Oil (No. 6)1000 GallonsBurned |  | 10300501 | Point | Lb | 1000 Gallons | Distillate Oil (No. 1 & 2) | Burned | Distillate Oil (No. 1 & 2)1000 GallonsBurned
10100401 | Point | Lb | 1000 Gallons | Residual Oil (No. 6) | Burned | Residual Oil (No. 6)1000 GallonsBurned |  | 10300501 | Point | Lb | 1000 Gallons | Distillate Oil (No. 1 & 2) | Burned | Distillate Oil (No. 1 & 2)1000 GallonsBurned
10100401 | Point | Lb | 1000 Gallons | Residual Oil (No. 6) | Burned | Residual Oil (No. 6)1000 GallonsBurned |  | 10300501 | Point | Lb | 1000 Gallons | Distillate Oil (No. 1 & 2) | Burned | Distillate Oil (No. 1 & 2)1000 GallonsBurned
10100401 | Point | Lb | 1000 Gallons | Residual Oil (No. 6) | Burned | Residual Oil (No. 6)1000 GallonsBurned |  | 10300501 | Point | Lb | 1000 Gallons | Distillate Oil (No. 1 & 2) | Burned | Distillate Oil (No. 1 & 2)1000 GallonsBurned
10100401 | Point | Lb | 1000 Gallons | Residual Oil (No. 6) | Burned | Residual Oil (No. 6)1000 GallonsBurned |  | 10300501 | Point | Lb | 1000 Gallons | Distillate Oil (No. 1 & 2) | Burned | Distillate Oil (No. 1 & 2)1000 GallonsBurned
10100401 | Point | Lb | 1000 Gallons | Residual Oil (No. 6) | Burned | Residual Oil (No. 6)1000 GallonsBurned |  | 10300501 | Point | Lb | 1000 Gallons | Distillate Oil (No. 1 & 2) | Burned | Distillate Oil (No. 1 & 2)1000 GallonsBurned
10100401 | Point | Lb | 1000 Gallons | Residual Oil (No. 6) | Burned | Residual Oil (No. 6)1000 GallonsBurned |  | 10300501 | Point | Lb | 1000 Gallons | Distillate Oil (No. 1 & 2) | Burned | Distillate Oil (No. 1 & 2)1000 GallonsBurned
10100401 | Point | Lb | 1000 Gallons | Residual Oil (No. 6) | Burned | Residual Oil (No. 6)1000 GallonsBurned |  | 10300501 | Point | Lb | Million Btus | Heat | Input | HeatMillion BtusInput
10100401 | Point | Lb | 1000 Gallons | Residual Oil (No. 6) | Burned | Residual Oil (No. 6)1000 GallonsBurned |  | 10300501 | Point | Lb | 1000 Gallons | Distillate Oil (No. 1 & 2) | Burned | Distillate Oil (No. 1 & 2)1000 GallonsBurned
10100401 | Point | Lb | 1000 Gallons | Residual Oil (No. 6) | Burned | Residual Oil (No. 6)1000 GallonsBurned |  | 10300501 | Point | Lb | 1000 Gallons | Distillate Oil (No. 1 & 2) | Burned | Distillate Oil (No. 1 & 2)1000 GallonsBurned
10100401 | Point | Lb | 1000 Gallons | Residual Oil (No. 6) | Burned | Residual Oil (No. 6)1000 GallonsBurned |  | 10300502 | Point | Lb | 1000 Gallons | Distillate Oil | Burned | Distillate Oil1000 GallonsBurned
10100401 | Point | Lb | 1000 Gallons | Residual Oil (No. 6) | Burned | Residual Oil (No. 6)1000 GallonsBurned |  | 10300502 | Point | Lb | 1000 Gallons | Distillate Oil | Burned | Distillate Oil1000 GallonsBurned
10100404 | Point | Lb | 1000 Gallons | Residual Oil | Burned | Residual Oil1000 GallonsBurned |  | 10300502 | Point | Lb | 1000 Gallons | Distillate Oil | Burned | Distillate Oil1000 GallonsBurned
10100404 | Point | Lb | 1000 Gallons | Residual Oil | Burned | Residual Oil1000 GallonsBurned |  | 10300502 | Point | Lb | 1000 Gallons | Distillate Oil | Burned | Distillate Oil1000 GallonsBurned
10100404 | Point | Lb | 1000 Gallons | Residual Oil | Burned | Residual Oil1000 GallonsBurned |  | 10300502 | Point | Lb | 1000 Gallons | Distillate Oil | Burned | Distillate Oil1000 GallonsBurned
10100404 | Point | Lb | 1000 Gallons | Residual Oil | Burned | Residual Oil1000 GallonsBurned |  | 10300502 | Point | Lb | 1000 Gallons | Distillate Oil | Burned | Distillate Oil1000 GallonsBurned
10100404 | Point | Lb | 1000 Gallons | Residual Oil | Burned | Residual Oil1000 GallonsBurned |  | 10300502 | Point | Lb | 1000 Gallons | Distillate Oil | Burned | Distillate Oil1000 GallonsBurned
10100404 | Point | Lb | 1000 Gallons | Residual Oil | Burned | Residual Oil1000 GallonsBurned |  | 10300502 | Point | Lb | 1000 Gallons | Distillate Oil | Burned | Distillate Oil1000 GallonsBurned
10100404 | Point | Lb | Million Btus | Heat | Input | HeatMillion BtusInput |  | 10300502 | Point | Lb | 1000 Gallons | Distillate Oil | Burned | Distillate Oil1000 GallonsBurned
10100404 | Point | Lb | 1000 Gallons | Residual Oil (No. 6) | Burned | Residual Oil (No. 6)1000 GallonsBurned |  | 10300502 | Point | Lb | 1000 Gallons | Distillate Oil | Burned | Distillate Oil1000 GallonsBurned
10100404 | Point | Lb | 1000 Gallons | Residual Oil (No. 6) | Burned | Residual Oil (No. 6)1000 GallonsBurned |  | 10300502 | Point | Lb | 1000 Gallons | Distillate Oil | Burned | Distillate Oil1000 GallonsBurned
10100404 | Point | Lb | 1000 Gallons | Residual Oil (No. 6) | Burned | Residual Oil (No. 6)1000 GallonsBurned |  | 10300502 | Point | Lb | 1000 Gallons | Distillate Oil | Burned | Distillate Oil1000 GallonsBurned
10100404 | Point | Lb | 1000 Gallons | Residual Oil (No. 6) | Burned | Residual Oil (No. 6)1000 GallonsBurned |  | 10300502 | Point | Lb | 1000 Gallons | Distillate Oil | Burned | Distillate Oil1000 GallonsBurned
10100404 | Point | Lb | 1000 Gallons | Residual Oil (No. 6) | Burned | Residual Oil (No. 6)1000 GallonsBurned |  | 10300502 | Point | Lb | 1000 Gallons | Distillate Oil | Burned | Distillate Oil1000 GallonsBurned
10100404 | Point | Lb | 1000 Gallons | Residual Oil (No. 6) | Burned | Residual Oil (No. 6)1000 GallonsBurned |  | 10300502 | Point | Lb | 1000 Gallons | Distillate Oil | Burned | Distillate Oil1000 GallonsBurned
10100404 | Point | Lb | 1000 Gallons | Residual Oil (No. 6) | Burned | Residual Oil (No. 6)1000 GallonsBurned |  | 10300502 | Point | Lb | 1000 Gallons | Distillate Oil | Burned | Distillate Oil1000 GallonsBurned
10100404 | Point | Lb | 1000 Gallons | Residual Oil (No. 6) | Burned | Residual Oil (No. 6)1000 GallonsBurned |  | 10300503 | Point | Lb | 1000 Gallons | Distillate Oil | Burned | Distillate Oil1000 GallonsBurned
10100404 | Point | Lb | 1000 Gallons | Residual Oil (No. 6) | Burned | Residual Oil (No. 6)1000 GallonsBurned |  | 10300503 | Point | Lb | 1000 Gallons | Distillate Oil | Burned | Distillate Oil1000 GallonsBurned
10100404 | Point | Lb | 1000 Gallons | Residual Oil (No. 6) | Burned | Residual Oil (No. 6)1000 GallonsBurned |  | 10300503 | Point | Lb | 1000 Gallons | Distillate Oil | Burned | Distillate Oil1000 GallonsBurned
10100404 | Point | Lb | 1000 Gallons | Residual Oil (No. 6) | Burned | Residual Oil (No. 6)1000 GallonsBurned |  | 10300503 | Point | Lb | 1000 Gallons | Distillate Oil | Burned | Distillate Oil1000 GallonsBurned
10100404 | Point | Lb | 1000 Gallons | Residual Oil (No. 6) | Burned | Residual Oil (No. 6)1000 GallonsBurned |  | 10300503 | Point | Lb | 1000 Gallons | Distillate Oil | Burned | Distillate Oil1000 GallonsBurned
10100404 | Point | Lb | 1000 Gallons | Residual Oil (No. 6) | Burned | Residual Oil (No. 6)1000 GallonsBurned |  | 10300503 | Point | Lb | 1000 Gallons | Distillate Oil | Burned | Distillate Oil1000 GallonsBurned
10100404 | Point | Lb | 1000 Gallons | Residual Oil (No. 6) | Burned | Residual Oil (No. 6)1000 GallonsBurned |  | 10300503 | Point | Lb | 1000 Gallons | Distillate Oil | Burned | Distillate Oil1000 GallonsBurned
10100404 | Point | Lb | 1000 Gallons | Residual Oil (No. 6) | Burned | Residual Oil (No. 6)1000 GallonsBurned |  | 10300503 | Point | Lb | 1000 Gallons | Distillate Oil | Burned | Distillate Oil1000 GallonsBurned
10100404 | Point | Lb | 1000 Gallons | Residual Oil (No. 6) | Burned | Residual Oil (No. 6)1000 GallonsBurned |  | 10300503 | Point | Lb | 1000 Gallons | Distillate Oil | Burned | Distillate Oil1000 GallonsBurned
10100404 | Point | Lb | 1000 Gallons | Residual Oil (No. 6) | Burned | Residual Oil (No. 6)1000 GallonsBurned |  | 10300503 | Point | Lb | 1000 Gallons | Distillate Oil | Burned | Distillate Oil1000 GallonsBurned
10100404 | Point | Lb | 1000 Gallons | Residual Oil (No. 6) | Burned | Residual Oil (No. 6)1000 GallonsBurned |  | 10300503 | Point | Lb | 1000 Gallons | Distillate Oil | Burned | Distillate Oil1000 GallonsBurned
10100404 | Point | Lb | 1000 Gallons | Residual Oil (No. 6) | Burned | Residual Oil (No. 6)1000 GallonsBurned |  | 10300503 | Point | Lb | 1000 Gallons | Distillate Oil | Burned | Distillate Oil1000 GallonsBurned
10100404 | Point | Lb | 1000 Gallons | Residual Oil (No. 6) | Burned | Residual Oil (No. 6)1000 GallonsBurned |  | 10300503 | Point | Lb | 1000 Gallons | Distillate Oil | Burned | Distillate Oil1000 GallonsBurned
10100404 | Point | Lb | 1000 Gallons | Residual Oil (No. 6) | Burned | Residual Oil (No. 6)1000 GallonsBurned |  | 10300503 | Point | Lb | 1000 Gallons | Distillate Oil | Burned | Distillate Oil1000 GallonsBurned
10100404 | Point | Lb | 1000 Gallons | Residual Oil (No. 6) | Burned | Residual Oil (No. 6)1000 GallonsBurned |  | 10300503 | Point | Lb | 1000 Gallons | Distillate Oil | Burned | Distillate Oil1000 GallonsBurned
10100404 | Point | Lb | 1000 Gallons | Residual Oil (No. 6) | Burned | Residual Oil (No. 6)1000 GallonsBurned |  | 10300503 | Point | Lb | 1000 Gallons | Distillate Oil | Burned | Distillate Oil1000 GallonsBurned
10100404 | Point | Lb | 1000 Gallons | Residual Oil (No. 6) | Burned | Residual Oil (No. 6)1000 GallonsBurned |  | 10300504 | Point | Lb | 1000 Gallons | Distillate Oil (No. 4) | Burned | Distillate Oil (No. 4)1000 GallonsBurned
10100404 | Point | Lb | 1000 Gallons | Residual Oil (No. 6) | Burned | Residual Oil (No. 6)1000 GallonsBurned |  | 10300504 | Point | Lb | 1000 Gallons | Distillate Oil (No. 4) | Burned | Distillate Oil (No. 4)1000 GallonsBurned
10100404 | Point | Lb | 1000 Gallons | Residual Oil (No. 6) | Burned | Residual Oil (No. 6)1000 GallonsBurned |  | 10300504 | Point | Lb | 1000 Gallons | Distillate Oil (No. 4) | Burned | Distillate Oil (No. 4)1000 GallonsBurned
10100404 | Point | Lb | 1000 Gallons | Residual Oil (No. 6) | Burned | Residual Oil (No. 6)1000 GallonsBurned |  | 10300504 | Point | Lb | 1000 Gallons | Distillate Oil (No. 4) | Burned | Distillate Oil (No. 4)1000 GallonsBurned
10100404 | Point | Lb | 1000 Gallons | Residual Oil (No. 6) | Burned | Residual Oil (No. 6)1000 GallonsBurned |  | 10300504 | Point | Lb | 1000 Gallons | Distillate Oil (No. 4) | Burned | Distillate Oil (No. 4)1000 GallonsBurned
10100404 | Point | Lb | 1000 Gallons | Residual Oil (No. 6) | Burned | Residual Oil (No. 6)1000 GallonsBurned |  | 10300504 | Point | Lb | 1000 Gallons | Distillate Oil (No. 4) | Burned | Distillate Oil (No. 4)1000 GallonsBurned
10100404 | Point | Lb | 1000 Gallons | Residual Oil (No. 6) | Burned | Residual Oil (No. 6)1000 GallonsBurned |  | 10300504 | Point | Lb | 1000 Gallons | Distillate Oil | Burned | Distillate Oil1000 GallonsBurned
10100404 | Point | Lb | 1000 Gallons | Residual Oil (No. 6) | Burned | Residual Oil (No. 6)1000 GallonsBurned |  | 10300504 | Point | Lb | 1000 Gallons | Distillate Oil (No. 4) | Burned | Distillate Oil (No. 4)1000 GallonsBurned
10100404 | Point | Lb | 1000 Gallons | Residual Oil (No. 6) | Burned | Residual Oil (No. 6)1000 GallonsBurned |  | 10300504 | Point | Lb | 1000 Gallons | Distillate Oil | Burned | Distillate Oil1000 GallonsBurned
10100404 | Point | Lb | 1000 Gallons | Residual Oil (No. 6) | Burned | Residual Oil (No. 6)1000 GallonsBurned |  | 10300504 | Point | Lb | 1000 Gallons | Distillate Oil | Burned | Distillate Oil1000 GallonsBurned
10100404 | Point | Lb | 1000 Gallons | Residual Oil (No. 6) | Burned | Residual Oil (No. 6)1000 GallonsBurned |  | 10300504 | Point | Lb | 1000 Gallons | Distillate Oil | Burned | Distillate Oil1000 GallonsBurned
10100404 | Point | Lb | 1000 Gallons | Residual Oil (No. 6) | Burned | Residual Oil (No. 6)1000 GallonsBurned |  | 10300504 | Point | Lb | 1000 Gallons | Distillate Oil | Burned | Distillate Oil1000 GallonsBurned
10100404 | Point | Lb | 1000 Gallons | Residual Oil (No. 6) | Burned | Residual Oil (No. 6)1000 GallonsBurned |  | 10300504 | Point | Lb | 1000 Gallons | Distillate Oil (No. 4) | Burned | Distillate Oil (No. 4)1000 GallonsBurned
10100404 | Point | Lb | 1000 Gallons | Residual Oil (No. 6) | Burned | Residual Oil (No. 6)1000 GallonsBurned |  | 10300504 | Point | Lb | 1000 Gallons | Distillate Oil (No. 4) | Burned | Distillate Oil (No. 4)1000 GallonsBurned
10100404 | Point | Lb | 1000 Gallons | Residual Oil (No. 6) | Burned | Residual Oil (No. 6)1000 GallonsBurned |  | 10300504 | Point | Lb | 1000 Gallons | Distillate Oil (No. 4) | Burned | Distillate Oil (No. 4)1000 GallonsBurned
10100404 | Point | Lb | 1000 Gallons | Residual Oil (No. 6) | Burned | Residual Oil (No. 6)1000 GallonsBurned |  | 10300504 | Point | Lb | 1000 Gallons | Distillate Oil (No. 4) | Burned | Distillate Oil (No. 4)1000 GallonsBurned
10100404 | Point | Lb | 1000 Gallons | Residual Oil (No. 6) | Burned | Residual Oil (No. 6)1000 GallonsBurned |  | 10300601 | Point | Lb | Million Cubic Feet | Natural Gas | Burned | Natural GasMillion Cubic FeetBurned
10100404 | Point | Lb | 1000 Gallons | Residual Oil (No. 6) | Burned | Residual Oil (No. 6)1000 GallonsBurned |  | 10300601 | Point | Lb | Million Cubic Feet | Natural Gas | Burned | Natural GasMillion Cubic FeetBurned
10100404 | Point | Lb | 1000 Gallons | Residual Oil (No. 6) | Burned | Residual Oil (No. 6)1000 GallonsBurned |  | 10300601 | Point | Lb | Million Cubic Feet | Natural Gas | Burned | Natural GasMillion Cubic FeetBurned
10100404 | Point | Lb | 1000 Gallons | Residual Oil (No. 6) | Burned | Residual Oil (No. 6)1000 GallonsBurned |  | 10300601 | Point | Lb | Million Cubic Feet | Natural Gas | Burned | Natural GasMillion Cubic FeetBurned
10100404 | Point | Lb | 1000 Gallons | Residual Oil | Burned | Residual Oil1000 GallonsBurned |  | 10300601 | Point | Lb | Million Cubic Feet | Natural Gas | Burned | Natural GasMillion Cubic FeetBurned
10100404 | Point | Lb | 1000 Gallons | Residual Oil | Burned | Residual Oil1000 GallonsBurned |  | 10300601 | Point | Lb | Million Cubic Feet | Natural Gas | Burned | Natural GasMillion Cubic FeetBurned
10100404 | Point | Lb | 1000 Gallons | Residual Oil | Burned | Residual Oil1000 GallonsBurned |  | 10300601 | Point | Lb | Million Cubic Feet | Natural Gas | Burned | Natural GasMillion Cubic FeetBurned
10100404 | Point | Lb | 1000 Gallons | Residual Oil | Burned | Residual Oil1000 GallonsBurned |  | 10300601 | Point | Lb | Million Cubic Feet | Natural Gas | Burned | Natural GasMillion Cubic FeetBurned
10100404 | Point | Lb | 1000 Gallons | Residual Oil | Burned | Residual Oil1000 GallonsBurned |  | 10300601 | Point | Lb | Million Cubic Feet | Natural Gas | Burned | Natural GasMillion Cubic FeetBurned
10100404 | Point | Lb | 1000 Gallons | Residual Oil | Burned | Residual Oil1000 GallonsBurned |  | 10300601 | Point | Lb | Million Cubic Feet | Natural Gas | Burned | Natural GasMillion Cubic FeetBurned
10100404 | Point | Lb | 1000 Gallons | Residual Oil | Burned | Residual Oil1000 GallonsBurned |  | 10300601 | Point | Lb | Million Cubic Feet | Natural Gas | Burned | Natural GasMillion Cubic FeetBurned
10100404 | Point | Lb | 1000 Gallons | Residual Oil | Burned | Residual Oil1000 GallonsBurned |  | 10300601 | Point | Lb | Million Cubic Feet | Natural Gas | Burned | Natural GasMillion Cubic FeetBurned
10100404 | Point | Lb | 1000 Gallons | Residual Oil | Burned | Residual Oil1000 GallonsBurned |  | 10300601 | Point | Lb | Million Cubic Feet | Natural Gas | Burned | Natural GasMillion Cubic FeetBurned
10100404 | Point | Lb | 1000 Gallons | Residual Oil | Burned | Residual Oil1000 GallonsBurned |  | 10300601 | Point | Lb | Million Cubic Feet | Natural Gas | Burned | Natural GasMillion Cubic FeetBurned
10100404 | Point | Lb | 1000 Gallons | Residual Oil | Burned | Residual Oil1000 GallonsBurned |  | 10300601 | Point | Lb | Million Cubic Feet | Natural Gas | Burned | Natural GasMillion Cubic FeetBurned
10100404 | Point | Lb | 1000 Gallons | Residual Oil | Burned | Residual Oil1000 GallonsBurned |  | 10300601 | Point | Lb | Million Cubic Feet | Natural Gas | Burned | Natural GasMillion Cubic FeetBurned
10100404 | Point | Lb | 1000 Gallons | Residual Oil (No. 6) | Burned | Residual Oil (No. 6)1000 GallonsBurned |  | 10300601 | Point | Lb | Million Cubic Feet | Natural Gas | Burned | Natural GasMillion Cubic FeetBurned
10100404 | Point | Lb | 1000 Gallons | Residual Oil (No. 6) | Burned | Residual Oil (No. 6)1000 GallonsBurned |  | 10300601 | Point | Lb | Million Cubic Feet | Natural Gas | Burned | Natural GasMillion Cubic FeetBurned
10100404 | Point | Lb | 1000 Gallons | Residual Oil (No. 6) | Burned | Residual Oil (No. 6)1000 GallonsBurned |  | 10300601 | Point | Lb | Million Cubic Feet | Natural Gas | Burned | Natural GasMillion Cubic FeetBurned
10100404 | Point | Lb | 1000 Gallons | Residual Oil (No. 6) | Burned | Residual Oil (No. 6)1000 GallonsBurned |  | 10300601 | Point | Lb | Million Cubic Feet | Natural Gas | Burned | Natural GasMillion Cubic FeetBurned
10100404 | Point | Lb | 1000 Gallons | Residual Oil (No. 6) | Burned | Residual Oil (No. 6)1000 GallonsBurned |  | 10300601 | Point | Lb | Million Cubic Feet | Natural Gas | Burned | Natural GasMillion Cubic FeetBurned
10100404 | Point | Lb | 1000 Gallons | Residual Oil (No. 6) | Burned | Residual Oil (No. 6)1000 GallonsBurned |  | 10300601 | Point | Lb | Million Cubic Feet | Natural Gas | Burned | Natural GasMillion Cubic FeetBurned
10100404 | Point | Lb | 1000 Gallons | Residual Oil (No. 6) | Burned | Residual Oil (No. 6)1000 GallonsBurned |  | 10300601 | Point | Lb | Million Cubic Feet | Natural Gas | Burned | Natural GasMillion Cubic FeetBurned
10100404 | Point | Lb | 1000 Gallons | Residual Oil (No. 6) | Burned | Residual Oil (No. 6)1000 GallonsBurned |  | 10300601 | Point | Lb | Million Cubic Feet | Natural Gas | Burned | Natural GasMillion Cubic FeetBurned
10100404 | Point | Lb | 1000 Gallons | Residual Oil (No. 6) | Burned | Residual Oil (No. 6)1000 GallonsBurned |  | 10300601 | Point | Lb | Million Cubic Feet | Natural Gas | Burned | Natural GasMillion Cubic FeetBurned
10100404 | Point | Lb | 1000 Gallons | Residual Oil (No. 6) | Burned | Residual Oil (No. 6)1000 GallonsBurned |  | 10300601 | Point | Lb | Million Cubic Feet | Natural Gas | Burned | Natural GasMillion Cubic FeetBurned
10100404 | Point | Lb | 1000 Gallons | Residual Oil (No. 6) | Burned | Residual Oil (No. 6)1000 GallonsBurned |  | 10300601 | Point | Lb | Million Cubic Feet | Natural Gas | Burned | Natural GasMillion Cubic FeetBurned
10100404 | Point | Lb | 1000 Gallons | Residual Oil (No. 6) | Burned | Residual Oil (No. 6)1000 GallonsBurned |  | 10300601 | Point | Lb | Million Cubic Feet | Natural Gas | Burned | Natural GasMillion Cubic FeetBurned
10100405 | Point | Lb | 1000 Gallons | Residual Oil (No. 5) | Burned | Residual Oil (No. 5)1000 GallonsBurned |  | 10300601 | Point | Lb | Million Cubic Feet | Natural Gas | Burned | Natural GasMillion Cubic FeetBurned
10100405 | Point | Lb | 1000 Gallons | Residual Oil (No. 5) | Burned | Residual Oil (No. 5)1000 GallonsBurned |  | 10300601 | Point | Lb | Million Cubic Feet | Natural Gas | Burned | Natural GasMillion Cubic FeetBurned
10100405 | Point | Lb | 1000 Gallons | Residual Oil (No. 5) | Burned | Residual Oil (No. 5)1000 GallonsBurned |  | 10300601 | Point | Lb | Million Cubic Feet | Natural Gas | Burned | Natural GasMillion Cubic FeetBurned
10100405 | Point | Lb | Million Btus | Heat | Input | HeatMillion BtusInput |  | 10300601 | Point | Lb | Million Cubic Feet | Natural Gas | Burned | Natural GasMillion Cubic FeetBurned
10100405 | Point | Lb | Million Btus | Heat | Input | HeatMillion BtusInput |  | 10300601 | Point | Lb | Million Cubic Feet | Natural Gas | Burned | Natural GasMillion Cubic FeetBurned
10100405 | Point | Lb | Million Btus | Heat | Input | HeatMillion BtusInput |  | 10300601 | Point | Lb | Million Cubic Feet | Natural Gas | Burned | Natural GasMillion Cubic FeetBurned
10100405 | Point | Lb | Million Btus | Heat | Input | HeatMillion BtusInput |  | 10300601 | Point | Lb | Million Cubic Feet | Natural Gas | Burned | Natural GasMillion Cubic FeetBurned
10100405 | Point | Lb | 1000 Gallons | Residual Oil (No. 5) | Burned | Residual Oil (No. 5)1000 GallonsBurned |  | 10300601 | Point | Lb | Million Cubic Feet | Natural Gas | Burned | Natural GasMillion Cubic FeetBurned
10100405 | Point | Lb | Million Btus | Heat | Input | HeatMillion BtusInput |  | 10300601 | Point | Lb | Million Cubic Feet | Natural Gas | Burned | Natural GasMillion Cubic FeetBurned
10100405 | Point | Lb | Million Btus | Heat | Input | HeatMillion BtusInput |  | 10300601 | Point | Lb | Million Cubic Feet | Natural Gas | Burned | Natural GasMillion Cubic FeetBurned
10100405 | Point | Lb | Million Btus | Heat | Input | HeatMillion BtusInput |  | 10300601 | Point | Lb | Million Cubic Feet | Natural Gas | Burned | Natural GasMillion Cubic FeetBurned
10100405 | Point | Lb | Million Btus | Heat | Input | HeatMillion BtusInput |  | 10300601 | Point | Lb | Million Cubic Feet | Natural Gas | Burned | Natural GasMillion Cubic FeetBurned
10100405 | Point | Lb | Million Btus | Heat | Input | HeatMillion BtusInput |  | 10300601 | Point | Lb | Million Cubic Feet | Natural Gas | Burned | Natural GasMillion Cubic FeetBurned
10100405 | Point | Lb | Million Btus | Heat | Input | HeatMillion BtusInput |  | 10300601 | Point | Lb | Million Cubic Feet | Natural Gas | Burned | Natural GasMillion Cubic FeetBurned
10100405 | Point | Lb | Million Btus | Heat | Input | HeatMillion BtusInput |  | 10300601 | Point | Lb | Million Cubic Feet | Natural Gas | Burned | Natural GasMillion Cubic FeetBurned
10100405 | Point | Lb | Million Btus | Heat | Input | HeatMillion BtusInput |  | 10300601 | Point | Lb | Million Cubic Feet | Natural Gas | Burned | Natural GasMillion Cubic FeetBurned
10100405 | Point | Lb | 1000 Gallons | Residual Oil (No. 5) | Burned | Residual Oil (No. 5)1000 GallonsBurned |  | 10300601 | Point | Lb | Million Cubic Feet | Natural Gas | Burned | Natural GasMillion Cubic FeetBurned
10100405 | Point | Lb | Million Btus | Heat | Input | HeatMillion BtusInput |  | 10300601 | Point | Lb | Million Cubic Feet | Natural Gas | Burned | Natural GasMillion Cubic FeetBurned
10100405 | Point | Lb | Million Btus | Heat | Input | HeatMillion BtusInput |  | 10300601 | Point | Lb | Million Cubic Feet | Natural Gas | Burned | Natural GasMillion Cubic FeetBurned
10100405 | Point | Lb | 1000 Gallons | Residual Oil (No. 5) | Burned | Residual Oil (No. 5)1000 GallonsBurned |  | 10300601 | Point | Lb | Million Cubic Feet | Natural Gas | Burned | Natural GasMillion Cubic FeetBurned
10100405 | Point | Lb | Million Btus | Heat | Input | HeatMillion BtusInput |  | 10300601 | Point | Lb | Million Cubic Feet | Natural Gas | Burned | Natural GasMillion Cubic FeetBurned
10100405 | Point | Lb | Million Btus | Heat | Input | HeatMillion BtusInput |  | 10300601 | Point | Lb | Million Cubic Feet | Natural Gas | Burned | Natural GasMillion Cubic FeetBurned
10100405 | Point | Lb | Million Btus | Heat | Input | HeatMillion BtusInput |  | 10300601 | Point | Lb | Million Cubic Feet | Natural Gas | Burned | Natural GasMillion Cubic FeetBurned
10100405 | Point | Lb | Million Btus | Heat | Input | HeatMillion BtusInput |  | 10300601 | Point | Lb | Million Cubic Feet | Natural Gas | Burned | Natural GasMillion Cubic FeetBurned
10100405 | Point | Lb | 1000 Gallons | Residual Oil (No. 5) | Burned | Residual Oil (No. 5)1000 GallonsBurned |  | 10300601 | Point | Lb | Million Cubic Feet | Natural Gas | Burned | Natural GasMillion Cubic FeetBurned
10100405 | Point | Lb | 1000 Gallons | Residual Oil | Burned | Residual Oil1000 GallonsBurned |  | 10300601 | Point | Lb | Million Cubic Feet | Natural Gas | Burned | Natural GasMillion Cubic FeetBurned
10100405 | Point | Lb | 1000 Gallons | Residual Oil | Burned | Residual Oil1000 GallonsBurned |  | 10300601 | Point | Lb | Million Cubic Feet | Natural Gas | Burned | Natural GasMillion Cubic FeetBurned
10100405 | Point | Lb | 1000 Gallons | Residual Oil | Burned | Residual Oil1000 GallonsBurned |  | 10300601 | Point | Lb | Million Cubic Feet | Natural Gas | Burned | Natural GasMillion Cubic FeetBurned
10100405 | Point | Lb | 1000 Gallons | Residual Oil | Burned | Residual Oil1000 GallonsBurned |  | 10300601 | Point | Lb | Million Cubic Feet | Natural Gas | Burned | Natural GasMillion Cubic FeetBurned
10100405 | Point | Lb | 1000 Gallons | Residual Oil | Burned | Residual Oil1000 GallonsBurned |  | 10300601 | Point | Lb | Million Cubic Feet | Natural Gas | Burned | Natural GasMillion Cubic FeetBurned
10100405 | Point | Lb | 1000 Gallons | Residual Oil | Burned | Residual Oil1000 GallonsBurned |  | 10300601 | Point | Lb | Million Cubic Feet | Natural Gas | Burned | Natural GasMillion Cubic FeetBurned
10100405 | Point | Lb | 1000 Gallons | Residual Oil | Burned | Residual Oil1000 GallonsBurned |  | 10300601 | Point | Lb | Million Cubic Feet | Natural Gas | Burned | Natural GasMillion Cubic FeetBurned
10100405 | Point | Lb | 1000 Gallons | Residual Oil | Burned | Residual Oil1000 GallonsBurned |  | 10300601 | Point | Lb | Million Cubic Feet | Natural Gas | Burned | Natural GasMillion Cubic FeetBurned
10100405 | Point | Lb | 1000 Gallons | Residual Oil | Burned | Residual Oil1000 GallonsBurned |  | 10300601 | Point | Lb | Million Cubic Feet | Natural Gas | Burned | Natural GasMillion Cubic FeetBurned
10100405 | Point | Lb | 1000 Gallons | Residual Oil | Burned | Residual Oil1000 GallonsBurned |  | 10300601 | Point | Lb | Million Cubic Feet | Natural Gas | Burned | Natural GasMillion Cubic FeetBurned
10100405 | Point | Lb | 1000 Gallons | Residual Oil | Burned | Residual Oil1000 GallonsBurned |  | 10300601 | Point | Lb | Million Cubic Feet | Natural Gas | Burned | Natural GasMillion Cubic FeetBurned
10100405 | Point | Lb | 1000 Gallons | Residual Oil | Burned | Residual Oil1000 GallonsBurned |  | 10300601 | Point | Lb | Million Cubic Feet | Natural Gas | Burned | Natural GasMillion Cubic FeetBurned
10100405 | Point | Lb | 1000 Gallons | Residual Oil | Burned | Residual Oil1000 GallonsBurned |  | 10300601 | Point | Lb | Million Cubic Feet | Natural Gas | Burned | Natural GasMillion Cubic FeetBurned
10100405 | Point | Lb | 1000 Gallons | Residual Oil | Burned | Residual Oil1000 GallonsBurned |  | 10300601 | Point | Lb | Million Cubic Feet | Natural Gas | Burned | Natural GasMillion Cubic FeetBurned
10100405 | Point | Lb | 1000 Gallons | Residual Oil | Burned | Residual Oil1000 GallonsBurned |  | 10300602 | Point | Lb | Million Cubic Feet | Natural Gas | Burned | Natural GasMillion Cubic FeetBurned
10100405 | Point | Lb | 1000 Gallons | Residual Oil | Burned | Residual Oil1000 GallonsBurned |  | 10300602 | Point | Lb | Million Cubic Feet | Natural Gas | Burned | Natural GasMillion Cubic FeetBurned
10100405 | Point | Lb | 1000 Gallons | Residual Oil | Burned | Residual Oil1000 GallonsBurned |  | 10300602 | Point | Lb | Million Cubic Feet | Natural Gas | Burned | Natural GasMillion Cubic FeetBurned
10100405 | Point | Lb | 1000 Gallons | Residual Oil | Burned | Residual Oil1000 GallonsBurned |  | 10300602 | Point | Lb | Million Cubic Feet | Natural Gas | Burned | Natural GasMillion Cubic FeetBurned
10100405 | Point | Lb | Million Btus | Heat | Input | HeatMillion BtusInput |  | 10300602 | Point | Lb | Million Cubic Feet | Natural Gas | Burned | Natural GasMillion Cubic FeetBurned
10100405 | Point | Lb | Million Btus | Heat | Input | HeatMillion BtusInput |  | 10300602 | Point | Lb | Million Cubic Feet | Natural Gas | Burned | Natural GasMillion Cubic FeetBurned
10100405 | Point | Lb | 1000 Gallons | Residual Oil (No. 5) | Burned | Residual Oil (No. 5)1000 GallonsBurned |  | 10300602 | Point | Lb | Million Cubic Feet | Natural Gas | Burned | Natural GasMillion Cubic FeetBurned
10100405 | Point | Lb | 1000 Gallons | Residual Oil (No. 5) | Burned | Residual Oil (No. 5)1000 GallonsBurned |  | 10300602 | Point | Lb | Million Cubic Feet | Natural Gas | Burned | Natural GasMillion Cubic FeetBurned
10100405 | Point | Lb | 1000 Gallons | Residual Oil (No. 5) | Burned | Residual Oil (No. 5)1000 GallonsBurned |  | 10300602 | Point | Lb | Million Cubic Feet | Natural Gas | Burned | Natural GasMillion Cubic FeetBurned
10100405 | Point | Lb | 1000 Gallons | Residual Oil (No. 5) | Burned | Residual Oil (No. 5)1000 GallonsBurned |  | 10300602 | Point | Lb | Million Cubic Feet | Natural Gas | Burned | Natural GasMillion Cubic FeetBurned
10100406 | Point | Lb | 1000 Gallons | Residual Oil | Burned | Residual Oil1000 GallonsBurned |  | 10300602 | Point | Lb | Million Cubic Feet | Natural Gas | Burned | Natural GasMillion Cubic FeetBurned
10100406 | Point | Lb | 1000 Gallons | Residual Oil | Burned | Residual Oil1000 GallonsBurned |  | 10300602 | Point | Lb | Million Cubic Feet | Natural Gas | Burned | Natural GasMillion Cubic FeetBurned
10100406 | Point | Lb | 1000 Gallons | Residual Oil | Burned | Residual Oil1000 GallonsBurned |  | 10300602 | Point | Lb | Million Cubic Feet | Natural Gas | Burned | Natural GasMillion Cubic FeetBurned
10100406 | Point | Lb | 1000 Gallons | Residual Oil | Burned | Residual Oil1000 GallonsBurned |  | 10300602 | Point | Lb | Million Cubic Feet | Natural Gas | Burned | Natural GasMillion Cubic FeetBurned
10100406 | Point | Lb | 1000 Gallons | Residual Oil | Burned | Residual Oil1000 GallonsBurned |  | 10300602 | Point | Lb | Million Cubic Feet | Natural Gas | Burned | Natural GasMillion Cubic FeetBurned
10100406 | Point | Lb | 1000 Gallons | Residual Oil (No. 5) | Burned | Residual Oil (No. 5)1000 GallonsBurned |  | 10300602 | Point | Lb | Million Cubic Feet | Natural Gas | Burned | Natural GasMillion Cubic FeetBurned
10100406 | Point | Lb | 1000 Gallons | Residual Oil (No. 5) | Burned | Residual Oil (No. 5)1000 GallonsBurned |  | 10300602 | Point | Lb | Million Cubic Feet | Natural Gas | Burned | Natural GasMillion Cubic FeetBurned
10100406 | Point | Lb | 1000 Gallons | Residual Oil (No. 5) | Burned | Residual Oil (No. 5)1000 GallonsBurned |  | 10300602 | Point | Lb | Million Cubic Feet | Natural Gas | Burned | Natural GasMillion Cubic FeetBurned
10100406 | Point | Lb | 1000 Gallons | Residual Oil (No. 5) | Burned | Residual Oil (No. 5)1000 GallonsBurned |  | 10300602 | Point | Lb | Million Cubic Feet | Natural Gas | Burned | Natural GasMillion Cubic FeetBurned
10100406 | Point | Lb | 1000 Gallons | Residual Oil (No. 5) | Burned | Residual Oil (No. 5)1000 GallonsBurned |  | 10300602 | Point | Lb | Million Cubic Feet | Natural Gas | Burned | Natural GasMillion Cubic FeetBurned
10100406 | Point | Lb | 1000 Gallons | Residual Oil (No. 5) | Burned | Residual Oil (No. 5)1000 GallonsBurned |  | 10300602 | Point | Lb | Million Cubic Feet | Natural Gas | Burned | Natural GasMillion Cubic FeetBurned
10100406 | Point | Lb | 1000 Gallons | Residual Oil | Burned | Residual Oil1000 GallonsBurned |  | 10300602 | Point | Lb | Million Cubic Feet | Natural Gas | Burned | Natural GasMillion Cubic FeetBurned
10100406 | Point | Lb | 1000 Gallons | Residual Oil | Burned | Residual Oil1000 GallonsBurned |  | 10300602 | Point | Lb | Million Cubic Feet | Natural Gas | Burned | Natural GasMillion Cubic FeetBurned
10100406 | Point | Lb | 1000 Gallons | Residual Oil | Burned | Residual Oil1000 GallonsBurned |  | 10300602 | Point | Lb | Million Cubic Feet | Natural Gas | Burned | Natural GasMillion Cubic FeetBurned
10100406 | Point | Lb | 1000 Gallons | Residual Oil | Burned | Residual Oil1000 GallonsBurned |  | 10300602 | Point | Lb | Million Cubic Feet | Natural Gas | Burned | Natural GasMillion Cubic FeetBurned
10100406 | Point | Lb | 1000 Gallons | Residual Oil | Burned | Residual Oil1000 GallonsBurned |  | 10300602 | Point | Lb | Million Cubic Feet | Natural Gas | Burned | Natural GasMillion Cubic FeetBurned
10100406 | Point | Lb | 1000 Gallons | Residual Oil | Burned | Residual Oil1000 GallonsBurned |  | 10300602 | Point | Lb | Million Cubic Feet | Natural Gas | Burned | Natural GasMillion Cubic FeetBurned
10100406 | Point | Lb | 1000 Gallons | Residual Oil | Burned | Residual Oil1000 GallonsBurned |  | 10300602 | Point | Lb | Million Cubic Feet | Natural Gas | Burned | Natural GasMillion Cubic FeetBurned
10100406 | Point | Lb | 1000 Gallons | Residual Oil | Burned | Residual Oil1000 GallonsBurned |  | 10300602 | Point | Lb | Million Cubic Feet | Natural Gas | Burned | Natural GasMillion Cubic FeetBurned
10100406 | Point | Lb | 1000 Gallons | Residual Oil | Burned | Residual Oil1000 GallonsBurned |  | 10300602 | Point | Lb | Million Cubic Feet | Natural Gas | Burned | Natural GasMillion Cubic FeetBurned
10100406 | Point | Lb | 1000 Gallons | Residual Oil | Burned | Residual Oil1000 GallonsBurned |  | 10300602 | Point | Lb | Million Cubic Feet | Natural Gas | Burned | Natural GasMillion Cubic FeetBurned
10100406 | Point | Lb | 1000 Gallons | Residual Oil | Burned | Residual Oil1000 GallonsBurned |  | 10300602 | Point | Lb | Million Cubic Feet | Natural Gas | Burned | Natural GasMillion Cubic FeetBurned
10100406 | Point | Lb | 1000 Gallons | Residual Oil | Burned | Residual Oil1000 GallonsBurned |  | 10300602 | Point | Lb | Million Cubic Feet | Natural Gas | Burned | Natural GasMillion Cubic FeetBurned
10100406 | Point | Lb | 1000 Gallons | Residual Oil | Burned | Residual Oil1000 GallonsBurned |  | 10300602 | Point | Lb | Million Cubic Feet | Natural Gas | Burned | Natural GasMillion Cubic FeetBurned
10100406 | Point | Lb | 1000 Gallons | Residual Oil (No. 5) | Burned | Residual Oil (No. 5)1000 GallonsBurned |  | 10300602 | Point | Lb | Million Cubic Feet | Natural Gas | Burned | Natural GasMillion Cubic FeetBurned
10100406 | Point | Lb | 1000 Gallons | Residual Oil (No. 5) | Burned | Residual Oil (No. 5)1000 GallonsBurned |  | 10300602 | Point | Lb | Million Cubic Feet | Natural Gas | Burned | Natural GasMillion Cubic FeetBurned
10100406 | Point | Lb | 1000 Gallons | Residual Oil (No. 5) | Burned | Residual Oil (No. 5)1000 GallonsBurned |  | 10300602 | Point | Lb | Million Cubic Feet | Natural Gas | Burned | Natural GasMillion Cubic FeetBurned
10100406 | Point | Lb | 1000 Gallons | Residual Oil (No. 5) | Burned | Residual Oil (No. 5)1000 GallonsBurned |  | 10300602 | Point | Lb | Million Cubic Feet | Natural Gas | Burned | Natural GasMillion Cubic FeetBurned
10100501 | Point | Lb | 1000 Gallons | Distillate Oil (No. 1 & 2) | Burned | Distillate Oil (No. 1 & 2)1000 GallonsBurned |  | 10300602 | Point | Lb | Million Cubic Feet | Natural Gas | Burned | Natural GasMillion Cubic FeetBurned
10100501 | Point | Lb | 1000 Gallons | Distillate Oil (No. 1 & 2) | Burned | Distillate Oil (No. 1 & 2)1000 GallonsBurned |  | 10300602 | Point | Lb | Million Cubic Feet | Natural Gas | Burned | Natural GasMillion Cubic FeetBurned
10100501 | Point | Lb | 1000 Gallons | Distillate Oil (No. 1 & 2) | Burned | Distillate Oil (No. 1 & 2)1000 GallonsBurned |  | 10300602 | Point | Lb | Million Cubic Feet | Natural Gas | Burned | Natural GasMillion Cubic FeetBurned
10100501 | Point | Lb | Million Btus | Heat | Input | HeatMillion BtusInput |  | 10300602 | Point | Lb | Million Cubic Feet | Natural Gas | Burned | Natural GasMillion Cubic FeetBurned
10100501 | Point | Lb | 1000 Gallons | Distillate Oil (No. 1 & 2) | Burned | Distillate Oil (No. 1 & 2)1000 GallonsBurned |  | 10300602 | Point | Lb | Million Cubic Feet | Natural Gas | Burned | Natural GasMillion Cubic FeetBurned
10100501 | Point | Lb | 1000 Gallons | Distillate Oil (No. 1 & 2) | Burned | Distillate Oil (No. 1 & 2)1000 GallonsBurned |  | 10300602 | Point | Lb | Million Cubic Feet | Natural Gas | Burned | Natural GasMillion Cubic FeetBurned
10100501 | Point | Lb | Million Btus | Heat | Input | HeatMillion BtusInput |  | 10300602 | Point | Lb | Million Cubic Feet | Natural Gas | Burned | Natural GasMillion Cubic FeetBurned
10100501 | Point | Lb | Million Btus | Heat | Input | HeatMillion BtusInput |  | 10300602 | Point | Lb | Million Cubic Feet | Natural Gas | Burned | Natural GasMillion Cubic FeetBurned
10100501 | Point | Lb | 1000 Gallons | Distillate Oil (No. 1 & 2) | Burned | Distillate Oil (No. 1 & 2)1000 GallonsBurned |  | 10300602 | Point | Lb | Million Cubic Feet | Natural Gas | Burned | Natural GasMillion Cubic FeetBurned
10100501 | Point | Lb | 1000 Gallons | Distillate Oil (No. 1 & 2) | Burned | Distillate Oil (No. 1 & 2)1000 GallonsBurned |  | 10300602 | Point | Lb | Million Cubic Feet | Natural Gas | Burned | Natural GasMillion Cubic FeetBurned
10100501 | Point | Lb | 1000 Gallons | Distillate Oil (No. 1 & 2) | Burned | Distillate Oil (No. 1 & 2)1000 GallonsBurned |  | 10300602 | Point | Lb | Million Cubic Feet | Natural Gas | Burned | Natural GasMillion Cubic FeetBurned
10100501 | Point | Lb | Pounds | Chlorine | Used | ChlorinePoundsUsed |  | 10300602 | Point | Lb | Million Cubic Feet | Natural Gas | Burned | Natural GasMillion Cubic FeetBurned
10100501 | Point | Lb | Million Btus | Heat | Input | HeatMillion BtusInput |  | 10300602 | Point | Lb | Million Cubic Feet | Natural Gas | Burned | Natural GasMillion Cubic FeetBurned
10100501 | Point | Lb | 1000 Gallons | Distillate Oil (No. 1 & 2) | Burned | Distillate Oil (No. 1 & 2)1000 GallonsBurned |  | 10300602 | Point | Lb | Million Cubic Feet | Natural Gas | Burned | Natural GasMillion Cubic FeetBurned
10100501 | Point | Lb | Million Btus | Heat | Input | HeatMillion BtusInput |  | 10300602 | Point | Lb | Million Cubic Feet | Natural Gas | Burned | Natural GasMillion Cubic FeetBurned
10100501 | Point | Lb | 1000 Gallons | Distillate Oil (No. 1 & 2) | Burned | Distillate Oil (No. 1 & 2)1000 GallonsBurned |  | 10300602 | Point | Lb | Million Cubic Feet | Natural Gas | Burned | Natural GasMillion Cubic FeetBurned
10100501 | Point | Lb | 1000 Gallons | Distillate Oil (No. 1 & 2) | Burned | Distillate Oil (No. 1 & 2)1000 GallonsBurned |  | 10300602 | Point | Lb | Million Cubic Feet | Natural Gas | Burned | Natural GasMillion Cubic FeetBurned
10100501 | Point | Lb | Million Btus | Heat | Input | HeatMillion BtusInput |  | 10300602 | Point | Lb | Million Cubic Feet | Natural Gas | Burned | Natural GasMillion Cubic FeetBurned
10100501 | Point | Lb | Million Btus | Heat | Input | HeatMillion BtusInput |  | 10300602 | Point | Lb | Million Cubic Feet | Natural Gas | Burned | Natural GasMillion Cubic FeetBurned
10100501 | Point | Lb | Million Btus | Heat | Input | HeatMillion BtusInput |  | 10300602 | Point | Lb | Million Cubic Feet | Natural Gas | Burned | Natural GasMillion Cubic FeetBurned
10100501 | Point | Lb | 1000 Gallons | Distillate Oil (No. 1 & 2) | Burned | Distillate Oil (No. 1 & 2)1000 GallonsBurned |  | 10300602 | Point | Lb | Million Cubic Feet | Natural Gas | Burned | Natural GasMillion Cubic FeetBurned
10100501 | Point | Lb | Million Btus | Heat | Input | HeatMillion BtusInput |  | 10300602 | Point | Lb | Million Cubic Feet | Natural Gas | Burned | Natural GasMillion Cubic FeetBurned
10100501 | Point | Lb | 1000 Gallons | Distillate Oil (No. 1 & 2) | Burned | Distillate Oil (No. 1 & 2)1000 GallonsBurned |  | 10300602 | Point | Lb | Million Cubic Feet | Natural Gas | Burned | Natural GasMillion Cubic FeetBurned
10100501 | Point | Lb | 1000 Gallons | Distillate Oil (No. 1 & 2) | Burned | Distillate Oil (No. 1 & 2)1000 GallonsBurned |  | 10300602 | Point | Lb | Million Cubic Feet | Natural Gas | Burned | Natural GasMillion Cubic FeetBurned
10100501 | Point | Lb | 1000 Gallons | Distillate Oil (No. 1 & 2) | Burned | Distillate Oil (No. 1 & 2)1000 GallonsBurned |  | 10300602 | Point | Lb | Million Cubic Feet | Natural Gas | Burned | Natural GasMillion Cubic FeetBurned
10100501 | Point | Lb | 1000 Gallons | Distillate Oil (No. 1 & 2) | Burned | Distillate Oil (No. 1 & 2)1000 GallonsBurned |  | 10300602 | Point | Lb | Million Cubic Feet | Natural Gas | Burned | Natural GasMillion Cubic FeetBurned
10100501 | Point | Lb | 1000 Gallons | Distillate Oil (No. 1 & 2) | Burned | Distillate Oil (No. 1 & 2)1000 GallonsBurned |  | 10300602 | Point | Lb | Million Cubic Feet | Natural Gas | Burned | Natural GasMillion Cubic FeetBurned
10100501 | Point | Lb | 1000 Gallons | Distillate Oil (No. 1 & 2) | Burned | Distillate Oil (No. 1 & 2)1000 GallonsBurned |  | 10300602 | Point | Lb | Million Cubic Feet | Natural Gas | Burned | Natural GasMillion Cubic FeetBurned
10100501 | Point | Lb | 1000 Gallons | Distillate Oil (No. 1 & 2) | Burned | Distillate Oil (No. 1 & 2)1000 GallonsBurned |  | 10300602 | Point | Lb | Million Cubic Feet | Natural Gas | Burned | Natural GasMillion Cubic FeetBurned
10100501 | Point | Lb | 1000 Gallons | Distillate Oil (No. 1 & 2) | Burned | Distillate Oil (No. 1 & 2)1000 GallonsBurned |  | 10300602 | Point | Lb | Million Cubic Feet | Natural Gas | Burned | Natural GasMillion Cubic FeetBurned
10100501 | Point | Lb | 1000 Gallons | Distillate Oil (No. 1 & 2) | Burned | Distillate Oil (No. 1 & 2)1000 GallonsBurned |  | 10300603 | Point | Lb | Million Cubic Feet | Natural Gas | Burned | Natural GasMillion Cubic FeetBurned
10100501 | Point | Lb | 1000 Gallons | Distillate Oil (No. 1 & 2) | Burned | Distillate Oil (No. 1 & 2)1000 GallonsBurned |  | 10300603 | Point | Lb | Million Cubic Feet | Natural Gas | Burned | Natural GasMillion Cubic FeetBurned
10100501 | Point | Lb | 1000 Gallons | Distillate Oil (No. 1 & 2) | Burned | Distillate Oil (No. 1 & 2)1000 GallonsBurned |  | 10300603 | Point | Lb | Million Cubic Feet | Natural Gas | Burned | Natural GasMillion Cubic FeetBurned
10100501 | Point | Lb | 1000 Gallons | Distillate Oil (No. 1 & 2) | Burned | Distillate Oil (No. 1 & 2)1000 GallonsBurned |  | 10300603 | Point | Lb | Million Cubic Feet | Natural Gas | Burned | Natural GasMillion Cubic FeetBurned
10100501 | Point | Lb | 1000 Gallons | Distillate Oil (No. 1 & 2) | Burned | Distillate Oil (No. 1 & 2)1000 GallonsBurned |  | 10300603 | Point | Lb | Million Cubic Feet | Natural Gas | Burned | Natural GasMillion Cubic FeetBurned
10100501 | Point | Lb | 1000 Gallons | Distillate Oil (No. 1 & 2) | Burned | Distillate Oil (No. 1 & 2)1000 GallonsBurned |  | 10300603 | Point | Lb | Million Cubic Feet | Natural Gas | Burned | Natural GasMillion Cubic FeetBurned
10100501 | Point | Lb | 1000 Gallons | Distillate Oil (No. 1 & 2) | Burned | Distillate Oil (No. 1 & 2)1000 GallonsBurned |  | 10300603 | Point | Lb | Million Cubic Feet | Natural Gas | Burned | Natural GasMillion Cubic FeetBurned
10100501 | Point | Lb | 1000 Gallons | Distillate Oil (No. 1 & 2) | Burned | Distillate Oil (No. 1 & 2)1000 GallonsBurned |  | 10300603 | Point | Lb | Million Cubic Feet | Natural Gas | Burned | Natural GasMillion Cubic FeetBurned
10100501 | Point | Lb | 1000 Gallons | Distillate Oil (No. 1 & 2) | Burned | Distillate Oil (No. 1 & 2)1000 GallonsBurned |  | 10300603 | Point | Lb | Million Cubic Feet | Natural Gas | Burned | Natural GasMillion Cubic FeetBurned
10100501 | Point | Lb | 1000 Gallons | Distillate Oil (No. 1 & 2) | Burned | Distillate Oil (No. 1 & 2)1000 GallonsBurned |  | 10300603 | Point | Lb | Million Cubic Feet | Natural Gas | Burned | Natural GasMillion Cubic FeetBurned
10100501 | Point | Lb | 1000 Gallons | Distillate Oil (No. 1 & 2) | Burned | Distillate Oil (No. 1 & 2)1000 GallonsBurned |  | 10300603 | Point | Lb | Million Cubic Feet | Natural Gas | Burned | Natural GasMillion Cubic FeetBurned
10100501 | Point | Lb | 1000 Gallons | Distillate Oil (No. 1 & 2) | Burned | Distillate Oil (No. 1 & 2)1000 GallonsBurned |  | 10300603 | Point | Lb | Million Cubic Feet | Natural Gas | Burned | Natural GasMillion Cubic FeetBurned
10100501 | Point | Lb | 1000 Gallons | Distillate Oil (No. 1 & 2) | Burned | Distillate Oil (No. 1 & 2)1000 GallonsBurned |  | 10300603 | Point | Lb | Million Cubic Feet | Natural Gas | Burned | Natural GasMillion Cubic FeetBurned
10100501 | Point | Lb | 1000 Gallons | Distillate Oil (No. 1 & 2) | Burned | Distillate Oil (No. 1 & 2)1000 GallonsBurned |  | 10300603 | Point | Lb | Million Cubic Feet | Natural Gas | Burned | Natural GasMillion Cubic FeetBurned
10100501 | Point | Lb | Million Btus | Heat | Input | HeatMillion BtusInput |  | 10300603 | Point | Lb | Million Cubic Feet | Natural Gas | Burned | Natural GasMillion Cubic FeetBurned
10100501 | Point | Lb | 1000 Gallons | Distillate Oil (No. 1 & 2) | Burned | Distillate Oil (No. 1 & 2)1000 GallonsBurned |  | 10300603 | Point | Lb | Million Cubic Feet | Natural Gas | Burned | Natural GasMillion Cubic FeetBurned
10100501 | Point | Lb | 1000 Gallons | Distillate Oil (No. 1 & 2) | Burned | Distillate Oil (No. 1 & 2)1000 GallonsBurned |  | 10300603 | Point | Lb | Million Cubic Feet | Natural Gas | Burned | Natural GasMillion Cubic FeetBurned
10100501 | Point | Lb | 1000 Gallons | Distillate Oil (No. 1 & 2) | Burned | Distillate Oil (No. 1 & 2)1000 GallonsBurned |  | 10300603 | Point | Lb | Million Cubic Feet | Natural Gas | Burned | Natural GasMillion Cubic FeetBurned
10100501 | Point | Lb | 1000 Gallons | Distillate Oil (No. 1 & 2) | Burned | Distillate Oil (No. 1 & 2)1000 GallonsBurned |  | 10300603 | Point | Lb | Million Cubic Feet | Natural Gas | Burned | Natural GasMillion Cubic FeetBurned
10100501 | Point | Lb | 1000 Gallons | Distillate Oil (No. 1 & 2) | Burned | Distillate Oil (No. 1 & 2)1000 GallonsBurned |  | 10300603 | Point | Lb | Million Cubic Feet | Natural Gas | Burned | Natural GasMillion Cubic FeetBurned
10100501 | Point | Lb | 1000 Gallons | Distillate Oil (No. 1 & 2) | Burned | Distillate Oil (No. 1 & 2)1000 GallonsBurned |  | 10300603 | Point | Lb | Million Cubic Feet | Natural Gas | Burned | Natural GasMillion Cubic FeetBurned
10100501 | Point | Lb | 1000 Gallons | Distillate Oil (No. 1 & 2) | Burned | Distillate Oil (No. 1 & 2)1000 GallonsBurned |  | 10300603 | Point | Lb | Million Cubic Feet | Natural Gas | Burned | Natural GasMillion Cubic FeetBurned
10100501 | Point | Lb | 1000 Gallons | Distillate Oil (No. 1 & 2) | Burned | Distillate Oil (No. 1 & 2)1000 GallonsBurned |  | 10300603 | Point | Lb | Million Cubic Feet | Natural Gas | Burned | Natural GasMillion Cubic FeetBurned
10100501 | Point | Lb | Million Btus | Heat | Input | HeatMillion BtusInput |  | 10300603 | Point | Lb | Million Cubic Feet | Natural Gas | Burned | Natural GasMillion Cubic FeetBurned
10100501 | Point | Lb | 1000 Gallons | Distillate Oil (No. 1 & 2) | Burned | Distillate Oil (No. 1 & 2)1000 GallonsBurned |  | 10300603 | Point | Lb | Million Cubic Feet | Natural Gas | Burned | Natural GasMillion Cubic FeetBurned
10100501 | Point | Lb | 1000 Gallons | Distillate Oil (No. 1 & 2) | Burned | Distillate Oil (No. 1 & 2)1000 GallonsBurned |  | 10300603 | Point | Lb | Million Cubic Feet | Natural Gas | Burned | Natural GasMillion Cubic FeetBurned
10100501 | Point | Lb | 1000 Gallons | Distillate Oil (No. 1 & 2) | Burned | Distillate Oil (No. 1 & 2)1000 GallonsBurned |  | 10300603 | Point | Lb | Million Cubic Feet | Natural Gas | Burned | Natural GasMillion Cubic FeetBurned
10100504 | Point | Lb | 1000 Gallons | Distillate Oil (No. 4) | Burned | Distillate Oil (No. 4)1000 GallonsBurned |  | 10300603 | Point | Lb | Million Cubic Feet | Natural Gas | Burned | Natural GasMillion Cubic FeetBurned
10100504 | Point | Lb | 1000 Gallons | Distillate Oil (No. 4) | Burned | Distillate Oil (No. 4)1000 GallonsBurned |  | 10300603 | Point | Lb | Million Cubic Feet | Natural Gas | Burned | Natural GasMillion Cubic FeetBurned
10100504 | Point | Lb | 1000 Gallons | Distillate Oil (No. 4) | Burned | Distillate Oil (No. 4)1000 GallonsBurned |  | 10300603 | Point | Lb | Million Cubic Feet | Natural Gas | Burned | Natural GasMillion Cubic FeetBurned
10100504 | Point | Lb | 1000 Gallons | Distillate Oil (No. 4) | Burned | Distillate Oil (No. 4)1000 GallonsBurned |  | 10300603 | Point | Lb | Million Cubic Feet | Natural Gas | Burned | Natural GasMillion Cubic FeetBurned
10100504 | Point | Lb | 1000 Gallons | Distillate Oil (No. 4) | Burned | Distillate Oil (No. 4)1000 GallonsBurned |  | 10300603 | Point | Lb | Million Cubic Feet | Natural Gas | Burned | Natural GasMillion Cubic FeetBurned
10100504 | Point | Lb | 1000 Gallons | Distillate Oil (No. 4) | Burned | Distillate Oil (No. 4)1000 GallonsBurned |  | 10300603 | Point | Lb | Million Cubic Feet | Natural Gas | Burned | Natural GasMillion Cubic FeetBurned
10100504 | Point | Lb | 1000 Gallons | Residual Oil | Burned | Residual Oil1000 GallonsBurned |  | 10300603 | Point | Lb | Million Cubic Feet | Natural Gas | Burned | Natural GasMillion Cubic FeetBurned
10100504 | Point | Lb | 1000 Gallons | Residual Oil | Burned | Residual Oil1000 GallonsBurned |  | 10300603 | Point | Lb | Million Cubic Feet | Natural Gas | Burned | Natural GasMillion Cubic FeetBurned
10100504 | Point | Lb | 1000 Gallons | Residual Oil | Burned | Residual Oil1000 GallonsBurned |  | 10300603 | Point | Lb | Million Cubic Feet | Natural Gas | Burned | Natural GasMillion Cubic FeetBurned
10100504 | Point | Lb | 1000 Gallons | Residual Oil | Burned | Residual Oil1000 GallonsBurned |  | 10300603 | Point | Lb | Million Cubic Feet | Natural Gas | Burned | Natural GasMillion Cubic FeetBurned
10100504 | Point | Lb | 1000 Gallons | Residual Oil | Burned | Residual Oil1000 GallonsBurned |  | 10300603 | Point | Lb | Million Cubic Feet | Natural Gas | Burned | Natural GasMillion Cubic FeetBurned
10100504 | Point | Lb | 1000 Gallons | Residual Oil | Burned | Residual Oil1000 GallonsBurned |  | 10300603 | Point | Lb | Million Cubic Feet | Natural Gas | Burned | Natural GasMillion Cubic FeetBurned
10100504 | Point | Lb | 1000 Gallons | Residual Oil | Burned | Residual Oil1000 GallonsBurned |  | 10300603 | Point | Lb | Million Cubic Feet | Natural Gas | Burned | Natural GasMillion Cubic FeetBurned
10100504 | Point | Lb | 1000 Gallons | Residual Oil | Burned | Residual Oil1000 GallonsBurned |  | 10300603 | Point | Lb | Million Cubic Feet | Natural Gas | Burned | Natural GasMillion Cubic FeetBurned
10100504 | Point | Lb | 1000 Gallons | Residual Oil | Burned | Residual Oil1000 GallonsBurned |  | 10300603 | Point | Lb | Million Cubic Feet | Natural Gas | Burned | Natural GasMillion Cubic FeetBurned
10100504 | Point | Lb | 1000 Gallons | Residual Oil | Burned | Residual Oil1000 GallonsBurned |  | 10300603 | Point | Lb | Million Cubic Feet | Natural Gas | Burned | Natural GasMillion Cubic FeetBurned
10100504 | Point | Lb | 1000 Gallons | Residual Oil | Burned | Residual Oil1000 GallonsBurned |  | 10300603 | Point | Lb | Million Cubic Feet | Natural Gas | Burned | Natural GasMillion Cubic FeetBurned
10100504 | Point | Lb | 1000 Gallons | Residual Oil | Burned | Residual Oil1000 GallonsBurned |  | 10300603 | Point | Lb | Million Cubic Feet | Natural Gas | Burned | Natural GasMillion Cubic FeetBurned
10100504 | Point | Lb | 1000 Gallons | Residual Oil | Burned | Residual Oil1000 GallonsBurned |  | 10300603 | Point | Lb | Million Cubic Feet | Natural Gas | Burned | Natural GasMillion Cubic FeetBurned
10100504 | Point | Lb | 1000 Gallons | Residual Oil | Burned | Residual Oil1000 GallonsBurned |  | 10300603 | Point | Lb | Million Cubic Feet | Natural Gas | Burned | Natural GasMillion Cubic FeetBurned
10100504 | Point | Lb | 1000 Gallons | Residual Oil | Burned | Residual Oil1000 GallonsBurned |  | 10300603 | Point | Lb | Million Cubic Feet | Natural Gas | Burned | Natural GasMillion Cubic FeetBurned
10100504 | Point | Lb | 1000 Gallons | Residual Oil | Burned | Residual Oil1000 GallonsBurned |  | 10300603 | Point | Lb | Million Cubic Feet | Natural Gas | Burned | Natural GasMillion Cubic FeetBurned
10100504 | Point | Lb | 1000 Gallons | Residual Oil | Burned | Residual Oil1000 GallonsBurned |  | 10300603 | Point | Lb | Million Cubic Feet | Natural Gas | Burned | Natural GasMillion Cubic FeetBurned
10100504 | Point | Lb | 1000 Gallons | Residual Oil | Burned | Residual Oil1000 GallonsBurned |  | 10300603 | Point | Lb | Million Cubic Feet | Natural Gas | Burned | Natural GasMillion Cubic FeetBurned
10100504 | Point | Lb | 1000 Gallons | Distillate Oil (No. 4) | Burned | Distillate Oil (No. 4)1000 GallonsBurned |  | 10300603 | Point | Lb | Million Cubic Feet | Natural Gas | Burned | Natural GasMillion Cubic FeetBurned
10100504 | Point | Lb | 1000 Gallons | Distillate Oil (No. 4) | Burned | Distillate Oil (No. 4)1000 GallonsBurned |  | 10300603 | Point | Lb | Million Cubic Feet | Natural Gas | Burned | Natural GasMillion Cubic FeetBurned
10100504 | Point | Lb | 1000 Gallons | Distillate Oil (No. 4) | Burned | Distillate Oil (No. 4)1000 GallonsBurned |  | 10300603 | Point | Lb | Million Cubic Feet | Natural Gas | Burned | Natural GasMillion Cubic FeetBurned
10100504 | Point | Lb | 1000 Gallons | Distillate Oil (No. 4) | Burned | Distillate Oil (No. 4)1000 GallonsBurned |  | 10300603 | Point | Lb | Million Cubic Feet | Natural Gas | Burned | Natural GasMillion Cubic FeetBurned
10100505 | Point | Lb | 1000 Gallons | Residual Oil | Burned | Residual Oil1000 GallonsBurned |  | 10300603 | Point | Lb | Million Cubic Feet | Natural Gas | Burned | Natural GasMillion Cubic FeetBurned
10100505 | Point | Lb | 1000 Gallons | Residual Oil | Burned | Residual Oil1000 GallonsBurned |  | 10300603 | Point | Lb | Million Cubic Feet | Natural Gas | Burned | Natural GasMillion Cubic FeetBurned
10100505 | Point | Lb | 1000 Gallons | Residual Oil | Burned | Residual Oil1000 GallonsBurned |  | 10300603 | Point | Lb | Million Cubic Feet | Natural Gas | Burned | Natural GasMillion Cubic FeetBurned
10100505 | Point | Lb | 1000 Gallons | Residual Oil | Burned | Residual Oil1000 GallonsBurned |  | 10300603 | Point | Lb | Million Cubic Feet | Natural Gas | Burned | Natural GasMillion Cubic FeetBurned
10100505 | Point | Lb | 1000 Gallons | Residual Oil | Burned | Residual Oil1000 GallonsBurned |  | 10300603 | Point | Lb | Million Cubic Feet | Natural Gas | Burned | Natural GasMillion Cubic FeetBurned
10100505 | Point | Lb | 1000 Gallons | Distillate Oil (No. 4) | Burned | Distillate Oil (No. 4)1000 GallonsBurned |  | 10300603 | Point | Lb | Million Cubic Feet | Natural Gas | Burned | Natural GasMillion Cubic FeetBurned
10100505 | Point | Lb | 1000 Gallons | Distillate Oil (No. 4) | Burned | Distillate Oil (No. 4)1000 GallonsBurned |  | 10300603 | Point | Lb | Million Cubic Feet | Natural Gas | Burned | Natural GasMillion Cubic FeetBurned
10100505 | Point | Lb | 1000 Gallons | Distillate Oil (No. 4) | Burned | Distillate Oil (No. 4)1000 GallonsBurned |  | 10300603 | Point | Lb | Million Cubic Feet | Natural Gas | Burned | Natural GasMillion Cubic FeetBurned
10100505 | Point | Lb | 1000 Gallons | Distillate Oil (No. 4) | Burned | Distillate Oil (No. 4)1000 GallonsBurned |  | 10300603 | Point | Lb | Million Cubic Feet | Natural Gas | Burned | Natural GasMillion Cubic FeetBurned
10100505 | Point | Lb | 1000 Gallons | Distillate Oil (No. 4) | Burned | Distillate Oil (No. 4)1000 GallonsBurned |  | 10300603 | Point | Lb | Million Cubic Feet | Natural Gas | Burned | Natural GasMillion Cubic FeetBurned
10100505 | Point | Lb | 1000 Gallons | Distillate Oil (No. 4) | Burned | Distillate Oil (No. 4)1000 GallonsBurned |  | 10300603 | Point | Lb | Million Cubic Feet | Natural Gas | Burned | Natural GasMillion Cubic FeetBurned
10100505 | Point | Lb | 1000 Gallons | Distillate Oil (No. 4) | Burned | Distillate Oil (No. 4)1000 GallonsBurned |  | 10300603 | Point | Lb | Million Cubic Feet | Natural Gas | Burned | Natural GasMillion Cubic FeetBurned
10100505 | Point | Lb | 1000 Gallons | Distillate Oil (No. 4) | Burned | Distillate Oil (No. 4)1000 GallonsBurned |  | 10300603 | Point | Lb | Million Cubic Feet | Natural Gas | Burned | Natural GasMillion Cubic FeetBurned
10100505 | Point | Lb | 1000 Gallons | Residual Oil | Burned | Residual Oil1000 GallonsBurned |  | 10300701 | Point | Lb | Million Btus | Heat | Input | HeatMillion BtusInput
10100505 | Point | Lb | 1000 Gallons | Residual Oil | Burned | Residual Oil1000 GallonsBurned |  | 10300701 | Point | Lb | Million Btus | Heat | Input | HeatMillion BtusInput
10100505 | Point | Lb | 1000 Gallons | Residual Oil | Burned | Residual Oil1000 GallonsBurned |  | 10300701 | Point | Lb | Million Btus | Heat | Input | HeatMillion BtusInput
10100505 | Point | Lb | 1000 Gallons | Residual Oil | Burned | Residual Oil1000 GallonsBurned |  | 10300701 | Point | Lb | Million Btus | Heat | Input | HeatMillion BtusInput
10100505 | Point | Lb | 1000 Gallons | Residual Oil | Burned | Residual Oil1000 GallonsBurned |  | 10300701 | Point | Lb | Million Btus | Heat | Input | HeatMillion BtusInput
10100505 | Point | Lb | 1000 Gallons | Residual Oil | Burned | Residual Oil1000 GallonsBurned |  | 10300701 | Point | Lb | Million Btus | Heat | Input | HeatMillion BtusInput
10100505 | Point | Lb | 1000 Gallons | Residual Oil | Burned | Residual Oil1000 GallonsBurned |  | 10300701 | Point | Lb | Million Btus | Heat | Input | HeatMillion BtusInput
10100505 | Point | Lb | 1000 Gallons | Residual Oil | Burned | Residual Oil1000 GallonsBurned |  | 10300701 | Point | Lb | Million Cubic Feet | Process Gas | Burned | Process GasMillion Cubic FeetBurned
10100505 | Point | Lb | 1000 Gallons | Residual Oil | Burned | Residual Oil1000 GallonsBurned |  | 10300701 | Point | Lb | Million Btus | Heat | Input | HeatMillion BtusInput
10100505 | Point | Lb | 1000 Gallons | Residual Oil | Burned | Residual Oil1000 GallonsBurned |  | 10300701 | Point | Lb | Million Btus | Heat | Input | HeatMillion BtusInput
10100505 | Point | Lb | 1000 Gallons | Residual Oil | Burned | Residual Oil1000 GallonsBurned |  | 10300701 | Point | Lb | Million Cubic Feet | Process Gas | Burned | Process GasMillion Cubic FeetBurned
10100505 | Point | Lb | 1000 Gallons | Residual Oil | Burned | Residual Oil1000 GallonsBurned |  | 10300901 | Point | Lb | Million Btus | Heat | Input | HeatMillion BtusInput
10100505 | Point | Lb | 1000 Gallons | Residual Oil | Burned | Residual Oil1000 GallonsBurned |  | 10300901 | Point | Lb | Million Btus | Heat | Input | HeatMillion BtusInput
10100505 | Point | Lb | 1000 Gallons | Distillate Oil (No. 4) | Burned | Distillate Oil (No. 4)1000 GallonsBurned |  | 10300901 | Point | Lb | Million Btus | Heat | Input | HeatMillion BtusInput
10100505 | Point | Lb | 1000 Gallons | Distillate Oil (No. 4) | Burned | Distillate Oil (No. 4)1000 GallonsBurned |  | 10300901 | Point | Lb | Million Btus | Heat | Input | HeatMillion BtusInput
10100601 | Point | Lb | Million Cubic Feet | Natural Gas | Burned | Natural GasMillion Cubic FeetBurned |  | 10300901 | Point | Lb | Million Btus | Heat | Input | HeatMillion BtusInput
10100601 | Point | Lb | Million Cubic Feet | Natural Gas | Burned | Natural GasMillion Cubic FeetBurned |  | 10300901 | Point | Lb | Million Btus | Heat | Input | HeatMillion BtusInput
10100601 | Point | Lb | Million Cubic Feet | Natural Gas | Burned | Natural GasMillion Cubic FeetBurned |  | 10300901 | Point | Lb | Million Btus | Heat | Input | HeatMillion BtusInput
10100601 | Point | Lb | Million Cubic Feet | Natural Gas | Burned | Natural GasMillion Cubic FeetBurned |  | 10300901 | Point | Lb | Tons | Bark | Burned | BarkTonsBurned
10100601 | Point | Lb | Million Cubic Feet | Natural Gas | Burned | Natural GasMillion Cubic FeetBurned |  | 10300901 | Point | Lb | Tons | Bark | Burned | BarkTonsBurned
10100601 | Point | Lb | Million Cubic Feet | Natural Gas | Burned | Natural GasMillion Cubic FeetBurned |  | 10300901 | Point | Lb | Million Btus | Heat | Input | HeatMillion BtusInput
10100601 | Point | Lb | Million Cubic Feet | Natural Gas | Burned | Natural GasMillion Cubic FeetBurned |  | 10300901 | Point | Lb | Million Btus | Heat | Input | HeatMillion BtusInput
10100601 | Point | Lb | Million Cubic Feet | Natural Gas | Burned | Natural GasMillion Cubic FeetBurned |  | 10300901 | Point | Lb | Million Btus | Heat | Input | HeatMillion BtusInput
10100601 | Point | Lb | Million Cubic Feet | Natural Gas | Burned | Natural GasMillion Cubic FeetBurned |  | 10300901 | Point | Lb | Million Btus | Heat | Input | HeatMillion BtusInput
10100601 | Point | Lb | Million Cubic Feet | Natural Gas | Burned | Natural GasMillion Cubic FeetBurned |  | 10300901 | Point | Lb | Million Btus | Heat | Input | HeatMillion BtusInput
10100601 | Point | Lb | Million Cubic Feet | Natural Gas | Burned | Natural GasMillion Cubic FeetBurned |  | 10300901 | Point | Lb | Million Btus | Heat | Input | HeatMillion BtusInput
10100601 | Point | Lb | Million Cubic Feet | Natural Gas | Burned | Natural GasMillion Cubic FeetBurned |  | 10300901 | Point | Lb | Million Btus | Heat | Input | HeatMillion BtusInput
10100601 | Point | Lb | Million Cubic Feet | Natural Gas | Burned | Natural GasMillion Cubic FeetBurned |  | 10300901 | Point | Lb | Million Btus | Heat | Input | HeatMillion BtusInput
10100601 | Point | Lb | Million Cubic Feet | Natural Gas | Burned | Natural GasMillion Cubic FeetBurned |  | 10300901 | Point | Lb | Million Btus | Heat | Input | HeatMillion BtusInput
10100601 | Point | Lb | Million Cubic Feet | Natural Gas | Burned | Natural GasMillion Cubic FeetBurned |  | 10300901 | Point | Lb | Million Btus | Heat | Input | HeatMillion BtusInput
10100601 | Point | Lb | Million Cubic Feet | Natural Gas | Burned | Natural GasMillion Cubic FeetBurned |  | 10300901 | Point | Lb | Million Btus | Heat | Input | HeatMillion BtusInput
10100601 | Point | Lb | Million Cubic Feet | Natural Gas | Burned | Natural GasMillion Cubic FeetBurned |  | 10300901 | Point | Lb | Million Btus | Heat | Input | HeatMillion BtusInput
10100601 | Point | Lb | Million Cubic Feet | Natural Gas | Burned | Natural GasMillion Cubic FeetBurned |  | 10300901 | Point | Lb | Million Btus | Heat | Input | HeatMillion BtusInput
10100601 | Point | Lb | Million Cubic Feet | Natural Gas | Burned | Natural GasMillion Cubic FeetBurned |  | 10300901 | Point | Lb | Million Btus | Heat | Input | HeatMillion BtusInput
10100601 | Point | Lb | Million Cubic Feet | Natural Gas | Burned | Natural GasMillion Cubic FeetBurned |  | 10300901 | Point | Lb | Million Btus | Heat | Input | HeatMillion BtusInput
10100601 | Point | Lb | Million Cubic Feet | Natural Gas | Burned | Natural GasMillion Cubic FeetBurned |  | 10300901 | Point | Lb | Million Btus | Heat | Input | HeatMillion BtusInput
10100601 | Point | Lb | Million Cubic Feet | Natural Gas | Burned | Natural GasMillion Cubic FeetBurned |  | 10300901 | Point | Lb | Million Btus | Heat | Input | HeatMillion BtusInput
10100601 | Point | Lb | Million Cubic Feet | Natural Gas | Burned | Natural GasMillion Cubic FeetBurned |  | 10300901 | Point | Lb | Million Btus | Heat | Input | HeatMillion BtusInput
10100601 | Point | Lb | Million Cubic Feet | Natural Gas | Burned | Natural GasMillion Cubic FeetBurned |  | 10300901 | Point | Lb | Million Btus | Heat | Input | HeatMillion BtusInput
10100601 | Point | Lb | Million Cubic Feet | Natural Gas | Burned | Natural GasMillion Cubic FeetBurned |  | 10300901 | Point | Lb | Million Btus | Heat | Input | HeatMillion BtusInput
10100601 | Point | Lb | Million Cubic Feet | Natural Gas | Burned | Natural GasMillion Cubic FeetBurned |  | 10300901 | Point | Lb | Million Btus | Heat | Input | HeatMillion BtusInput
10100601 | Point | Lb | Million Cubic Feet | Natural Gas | Burned | Natural GasMillion Cubic FeetBurned |  | 10300901 | Point | Lb | Million Btus | Heat | Input | HeatMillion BtusInput
10100601 | Point | Lb | Million Cubic Feet | Natural Gas | Burned | Natural GasMillion Cubic FeetBurned |  | 10300901 | Point | Lb | Million Btus | Heat | Input | HeatMillion BtusInput
10100601 | Point | Lb | Million Cubic Feet | Natural Gas | Burned | Natural GasMillion Cubic FeetBurned |  | 10300901 | Point | Lb | Million Btus | Heat | Input | HeatMillion BtusInput
10100601 | Point | Lb | Million Cubic Feet | Natural Gas | Burned | Natural GasMillion Cubic FeetBurned |  | 10300901 | Point | Lb | Million Btus | Heat | Input | HeatMillion BtusInput
10100601 | Point | Lb | Million Cubic Feet | Natural Gas | Burned | Natural GasMillion Cubic FeetBurned |  | 10300901 | Point | Lb | Million Btus | Heat | Input | HeatMillion BtusInput
10100601 | Point | Lb | Million Cubic Feet | Natural Gas | Burned | Natural GasMillion Cubic FeetBurned |  | 10300901 | Point | Lb | Million Btus | Heat | Input | HeatMillion BtusInput
10100601 | Point | Lb | Million Btus | Heat | Input | HeatMillion BtusInput |  | 10300901 | Point | Lb | Million Btus | Heat | Input | HeatMillion BtusInput
10100601 | Point | Lb | Million Cubic Feet | Natural Gas | Burned | Natural GasMillion Cubic FeetBurned |  | 10300901 | Point | Lb | Million Btus | Heat | Input | HeatMillion BtusInput
10100601 | Point | Lb | Million Cubic Feet | Natural Gas | Burned | Natural GasMillion Cubic FeetBurned |  | 10300901 | Point | Lb | Million Btus | Heat | Input | HeatMillion BtusInput
10100601 | Point | Lb | Million Cubic Feet | Natural Gas | Burned | Natural GasMillion Cubic FeetBurned |  | 10300901 | Point | Lb | Million Btus | Heat | Input | HeatMillion BtusInput
10100601 | Point | Lb | Million Cubic Feet | Natural Gas | Burned | Natural GasMillion Cubic FeetBurned |  | 10300901 | Point | Lb | Million Btus | Heat | Input | HeatMillion BtusInput
10100601 | Point | Lb | Million Btus | Heat | Input | HeatMillion BtusInput |  | 10300901 | Point | Lb | Million Btus | Heat | Input | HeatMillion BtusInput
10100601 | Point | Lb | Million Cubic Feet | Natural Gas | Burned | Natural GasMillion Cubic FeetBurned |  | 10300901 | Point | Lb | Million Btus | Heat | Input | HeatMillion BtusInput
10100601 | Point | Lb | Million Cubic Feet | Natural Gas | Burned | Natural GasMillion Cubic FeetBurned |  | 10300901 | Point | Lb | Million Btus | Heat | Input | HeatMillion BtusInput
10100601 | Point | Lb | Million Cubic Feet | Natural Gas | Burned | Natural GasMillion Cubic FeetBurned |  | 10300901 | Point | Lb | Million Btus | Heat | Input | HeatMillion BtusInput
10100601 | Point | Lb | Million Cubic Feet | Natural Gas | Burned | Natural GasMillion Cubic FeetBurned |  | 10300901 | Point | Lb | Million Btus | Heat | Input | HeatMillion BtusInput
10100601 | Point | Lb | Million Cubic Feet | Natural Gas | Burned | Natural GasMillion Cubic FeetBurned |  | 10300901 | Point | Lb | Million Btus | Heat | Input | HeatMillion BtusInput
10100601 | Point | Lb | Million Cubic Feet | Natural Gas | Burned | Natural GasMillion Cubic FeetBurned |  | 10300901 | Point | Lb | Million Btus | Heat | Input | HeatMillion BtusInput
10100601 | Point | Lb | Million Cubic Feet | Natural Gas | Burned | Natural GasMillion Cubic FeetBurned |  | 10300901 | Point | Lb | Million Btus | Heat | Input | HeatMillion BtusInput
10100601 | Point | Lb | Million Cubic Feet | Natural Gas | Burned | Natural GasMillion Cubic FeetBurned |  | 10300901 | Point | Lb | Million Btus | Heat | Input | HeatMillion BtusInput
10100601 | Point | Lb | Million Cubic Feet | Natural Gas | Burned | Natural GasMillion Cubic FeetBurned |  | 10300901 | Point | Lb | Million Btus | Heat | Input | HeatMillion BtusInput
10100601 | Point | Lb | Million Cubic Feet | Natural Gas | Burned | Natural GasMillion Cubic FeetBurned |  | 10300901 | Point | Lb | Million Btus | Heat | Input | HeatMillion BtusInput
10100601 | Point | Lb | Million Cubic Feet | Natural Gas | Burned | Natural GasMillion Cubic FeetBurned |  | 10300901 | Point | Lb | Million Btus | Heat | Input | HeatMillion BtusInput
10100601 | Point | Lb | Million Cubic Feet | Natural Gas | Burned | Natural GasMillion Cubic FeetBurned |  | 10300901 | Point | Lb | Million Btus | Heat | Input | HeatMillion BtusInput
10100601 | Point | Lb | Million Cubic Feet | Natural Gas | Burned | Natural GasMillion Cubic FeetBurned |  | 10300901 | Point | Lb | Million Btus | Heat | Input | HeatMillion BtusInput
10100601 | Point | Lb | Million Cubic Feet | Natural Gas | Burned | Natural GasMillion Cubic FeetBurned |  | 10300901 | Point | Lb | Million Btus | Heat | Input | HeatMillion BtusInput
10100601 | Point | Lb | Million Cubic Feet | Natural Gas | Burned | Natural GasMillion Cubic FeetBurned |  | 10300901 | Point | Lb | Million Btus | Heat | Input | HeatMillion BtusInput
10100601 | Point | Lb | Million Cubic Feet | Natural Gas | Burned | Natural GasMillion Cubic FeetBurned |  | 10300901 | Point | Lb | Million Btus | Heat | Input | HeatMillion BtusInput
10100601 | Point | Lb | Million Cubic Feet | Natural Gas | Burned | Natural GasMillion Cubic FeetBurned |  | 10300901 | Point | Lb | Million Btus | Heat | Input | HeatMillion BtusInput
10100601 | Point | Lb | Million Cubic Feet | Natural Gas | Burned | Natural GasMillion Cubic FeetBurned |  | 10300901 | Point | Lb | Million Btus | Heat | Input | HeatMillion BtusInput
10100601 | Point | Lb | Million Cubic Feet | Natural Gas | Burned | Natural GasMillion Cubic FeetBurned |  | 10300901 | Point | Lb | Million Btus | Heat | Input | HeatMillion BtusInput
10100601 | Point | Lb | Million Cubic Feet | Natural Gas | Burned | Natural GasMillion Cubic FeetBurned |  | 10300901 | Point | Lb | Million Btus | Heat | Input | HeatMillion BtusInput
10100601 | Point | Lb | Million Cubic Feet | Natural Gas | Burned | Natural GasMillion Cubic FeetBurned |  | 10300901 | Point | Lb | Million Btus | Heat | Input | HeatMillion BtusInput
10100601 | Point | Lb | Million Cubic Feet | Natural Gas | Burned | Natural GasMillion Cubic FeetBurned |  | 10300901 | Point | Lb | Million Btus | Heat | Input | HeatMillion BtusInput
10100601 | Point | Lb | Million Cubic Feet | Natural Gas | Burned | Natural GasMillion Cubic FeetBurned |  | 10300901 | Point | Lb | Million Btus | Heat | Input | HeatMillion BtusInput
10100601 | Point | Lb | Million Cubic Feet | Natural Gas | Burned | Natural GasMillion Cubic FeetBurned |  | 10300901 | Point | Lb | Million Btus | Heat | Input | HeatMillion BtusInput
10100601 | Point | Lb | Million Cubic Feet | Natural Gas | Burned | Natural GasMillion Cubic FeetBurned |  | 10300901 | Point | Lb | Million Btus | Heat | Input | HeatMillion BtusInput
10100601 | Point | Lb | Million Cubic Feet | Natural Gas | Burned | Natural GasMillion Cubic FeetBurned |  | 10300901 | Point | Lb | Million Btus | Heat | Input | HeatMillion BtusInput
10100601 | Point | Lb | Million Cubic Feet | Natural Gas | Burned | Natural GasMillion Cubic FeetBurned |  | 10300901 | Point | Lb | Million Btus | Heat | Input | HeatMillion BtusInput
10100601 | Point | Lb | Million Cubic Feet | Natural Gas | Burned | Natural GasMillion Cubic FeetBurned |  | 10300901 | Point | Lb | Million Btus | Heat | Input | HeatMillion BtusInput
10100601 | Point | Lb | Million Cubic Feet | Natural Gas | Burned | Natural GasMillion Cubic FeetBurned |  | 10300901 | Point | Lb | Million Btus | Heat | Input | HeatMillion BtusInput
10100601 | Point | Lb | Million Cubic Feet | Natural Gas | Burned | Natural GasMillion Cubic FeetBurned |  | 10300901 | Point | Lb | Million Btus | Heat | Input | HeatMillion BtusInput
10100601 | Point | Lb | Million Cubic Feet | Natural Gas | Burned | Natural GasMillion Cubic FeetBurned |  | 10300901 | Point | Lb | Million Btus | Heat | Input | HeatMillion BtusInput
10100602 | Point | Lb | Million Cubic Feet | Natural Gas | Burned | Natural GasMillion Cubic FeetBurned |  | 10300901 | Point | Lb | Million Btus | Heat | Input | HeatMillion BtusInput
10100602 | Point | Lb | Million Cubic Feet | Natural Gas | Burned | Natural GasMillion Cubic FeetBurned |  | 10300901 | Point | Lb | Million Btus | Heat | Input | HeatMillion BtusInput
10100602 | Point | Lb | Million Btus | Heat | Input | HeatMillion BtusInput |  | 10300901 | Point | Lb | Million Btus | Heat | Input | HeatMillion BtusInput
10100602 | Point | Lb | Million Btus | Heat | Input | HeatMillion BtusInput |  | 10300901 | Point | Lb | Million Btus | Heat | Input | HeatMillion BtusInput
10100602 | Point | Lb | Million Btus | Heat | Input | HeatMillion BtusInput |  | 10300901 | Point | Lb | Million Btus | Heat | Input | HeatMillion BtusInput
10100602 | Point | Lb | Million Btus | Heat | Input | HeatMillion BtusInput |  | 10300901 | Point | Lb | Million Btus | Heat | Input | HeatMillion BtusInput
10100602 | Point | Lb | Million Cubic Feet | Natural Gas | Burned | Natural GasMillion Cubic FeetBurned |  | 10300901 | Point | Lb | Million Btus | Heat | Input | HeatMillion BtusInput
10100602 | Point | Lb | Million Cubic Feet | Natural Gas | Burned | Natural GasMillion Cubic FeetBurned |  | 10300901 | Point | Lb | Million Btus | Heat | Input | HeatMillion BtusInput
10100602 | Point | Lb | Million Cubic Feet | Natural Gas | Burned | Natural GasMillion Cubic FeetBurned |  | 10300901 | Point | Lb | Million Btus | Heat | Input | HeatMillion BtusInput
10100602 | Point | Lb | Million Cubic Feet | Natural Gas | Burned | Natural GasMillion Cubic FeetBurned |  | 10300901 | Point | Lb | Million Btus | Heat | Input | HeatMillion BtusInput
10100602 | Point | Lb | Million Cubic Feet | Natural Gas | Burned | Natural GasMillion Cubic FeetBurned |  | 10300901 | Point | Lb | Million Btus | Heat | Input | HeatMillion BtusInput
10100602 | Point | Lb | Million Cubic Feet | Natural Gas | Burned | Natural GasMillion Cubic FeetBurned |  | 10300901 | Point | Lb | Million Btus | Heat | Input | HeatMillion BtusInput
10100602 | Point | Lb | Million Cubic Feet | Natural Gas | Burned | Natural GasMillion Cubic FeetBurned |  | 10300901 | Point | Lb | Million Btus | Heat | Input | HeatMillion BtusInput
10100602 | Point | Lb | Million Cubic Feet | Natural Gas | Burned | Natural GasMillion Cubic FeetBurned |  | 10300901 | Point | Lb | Million Btus | Heat | Input | HeatMillion BtusInput
10100602 | Point | Lb | Million Cubic Feet | Natural Gas | Burned | Natural GasMillion Cubic FeetBurned |  | 10300901 | Point | Lb | Million Btus | Heat | Input | HeatMillion BtusInput
10100602 | Point | Lb | Million Cubic Feet | Natural Gas | Burned | Natural GasMillion Cubic FeetBurned |  | 10300901 | Point | Lb | Million Btus | Heat | Input | HeatMillion BtusInput
10100602 | Point | Lb | Million Cubic Feet | Natural Gas | Burned | Natural GasMillion Cubic FeetBurned |  | 10300901 | Point | Lb | Million Btus | Heat | Input | HeatMillion BtusInput
10100602 | Point | Lb | Million Cubic Feet | Natural Gas | Burned | Natural GasMillion Cubic FeetBurned |  | 10300901 | Point | Lb | Million Btus | Heat | Input | HeatMillion BtusInput
10100602 | Point | Lb | Million Cubic Feet | Natural Gas | Burned | Natural GasMillion Cubic FeetBurned |  | 10300901 | Point | Lb | Million Btus | Heat | Input | HeatMillion BtusInput
10100602 | Point | Lb | Million Cubic Feet | Natural Gas | Burned | Natural GasMillion Cubic FeetBurned |  | 10300901 | Point | Lb | Million Btus | Heat | Input | HeatMillion BtusInput
10100602 | Point | Lb | Million Cubic Feet | Natural Gas | Burned | Natural GasMillion Cubic FeetBurned |  | 10300901 | Point | Lb | Million Btus | Heat | Input | HeatMillion BtusInput
10100602 | Point | Lb | Million Cubic Feet | Natural Gas | Burned | Natural GasMillion Cubic FeetBurned |  | 10300901 | Point | Lb | Million Btus | Heat | Input | HeatMillion BtusInput
10100602 | Point | Lb | Million Cubic Feet | Natural Gas | Burned | Natural GasMillion Cubic FeetBurned |  | 10300901 | Point | Lb | Million Btus | Heat | Input | HeatMillion BtusInput
10100602 | Point | Lb | Million Cubic Feet | Natural Gas | Burned | Natural GasMillion Cubic FeetBurned |  | 10300901 | Point | Lb | Million Btus | Heat | Input | HeatMillion BtusInput
10100602 | Point | Lb | Million Cubic Feet | Natural Gas | Burned | Natural GasMillion Cubic FeetBurned |  | 10300901 | Point | Lb | Million Btus | Heat | Input | HeatMillion BtusInput
10100602 | Point | Lb | Million Cubic Feet | Natural Gas | Burned | Natural GasMillion Cubic FeetBurned |  | 10300901 | Point | Lb | Million Btus | Heat | Input | HeatMillion BtusInput
10100602 | Point | Lb | Million Cubic Feet | Natural Gas | Burned | Natural GasMillion Cubic FeetBurned |  | 10300901 | Point | Lb | Million Btus | Heat | Input | HeatMillion BtusInput
10100602 | Point | Lb | Million Cubic Feet | Natural Gas | Burned | Natural GasMillion Cubic FeetBurned |  | 10300901 | Point | Lb | Million Btus | Heat | Input | HeatMillion BtusInput
10100602 | Point | Lb | Million Cubic Feet | Natural Gas | Burned | Natural GasMillion Cubic FeetBurned |  | 10300901 | Point | Lb | Million Btus | Heat | Input | HeatMillion BtusInput
10100602 | Point | Lb | Million Cubic Feet | Natural Gas | Burned | Natural GasMillion Cubic FeetBurned |  | 10300901 | Point | Lb | Million Btus | Heat | Input | HeatMillion BtusInput
10100602 | Point | Lb | Million Cubic Feet | Natural Gas | Burned | Natural GasMillion Cubic FeetBurned |  | 10300901 | Point | Lb | Million Btus | Heat | Input | HeatMillion BtusInput
10100602 | Point | Lb | Million Cubic Feet | Natural Gas | Burned | Natural GasMillion Cubic FeetBurned |  | 10300901 | Point | Lb | Million Btus | Heat | Input | HeatMillion BtusInput
10100602 | Point | Lb | Million Cubic Feet | Natural Gas | Burned | Natural GasMillion Cubic FeetBurned |  | 10300901 | Point | Lb | Million Btus | Heat | Input | HeatMillion BtusInput
10100602 | Point | Lb | Million Cubic Feet | Natural Gas | Burned | Natural GasMillion Cubic FeetBurned |  | 10300901 | Point | Lb | Million Btus | Heat | Input | HeatMillion BtusInput
10100602 | Point | Lb | Million Cubic Feet | Natural Gas | Burned | Natural GasMillion Cubic FeetBurned |  | 10300901 | Point | Lb | Million Btus | Heat | Input | HeatMillion BtusInput
10100602 | Point | Lb | Million Cubic Feet | Natural Gas | Burned | Natural GasMillion Cubic FeetBurned |  | 10300901 | Point | Lb | Million Btus | Heat | Input | HeatMillion BtusInput
10100602 | Point | Lb | Million Cubic Feet | Natural Gas | Burned | Natural GasMillion Cubic FeetBurned |  | 10300901 | Point | Lb | Million Btus | Heat | Input | HeatMillion BtusInput
10100602 | Point | Lb | Million Btus | Heat | Input | HeatMillion BtusInput |  | 10300901 | Point | Lb | Million Btus | Heat | Input | HeatMillion BtusInput
10100602 | Point | Lb | Million Cubic Feet | Natural Gas | Burned | Natural GasMillion Cubic FeetBurned |  | 10300901 | Point | Lb | Million Btus | Heat | Input | HeatMillion BtusInput
10100602 | Point | Lb | Million Cubic Feet | Natural Gas | Burned | Natural GasMillion Cubic FeetBurned |  | 10300901 | Point | Lb | Million Btus | Heat | Input | HeatMillion BtusInput
10100602 | Point | Lb | Million Cubic Feet | Natural Gas | Burned | Natural GasMillion Cubic FeetBurned |  | 10300901 | Point | Lb | Million Btus | Heat | Input | HeatMillion BtusInput
10100602 | Point | Lb | Million Cubic Feet | Natural Gas | Burned | Natural GasMillion Cubic FeetBurned |  | 10300901 | Point | Lb | Million Btus | Heat | Input | HeatMillion BtusInput
10100602 | Point | Lb | Million Cubic Feet | Natural Gas | Burned | Natural GasMillion Cubic FeetBurned |  | 10300901 | Point | Lb | Million Btus | Heat | Input | HeatMillion BtusInput
10100602 | Point | Lb | Million Cubic Feet | Natural Gas | Burned | Natural GasMillion Cubic FeetBurned |  | 10300901 | Point | Lb | Million Btus | Heat | Input | HeatMillion BtusInput
10100602 | Point | Lb | Million Cubic Feet | Natural Gas | Burned | Natural GasMillion Cubic FeetBurned |  | 10300901 | Point | Lb | Million Btus | Heat | Input | HeatMillion BtusInput
10100602 | Point | Lb | Million Cubic Feet | Natural Gas | Burned | Natural GasMillion Cubic FeetBurned |  | 10300901 | Point | Lb | Million Btus | Heat | Input | HeatMillion BtusInput
10100602 | Point | Lb | Million Cubic Feet | Natural Gas | Burned | Natural GasMillion Cubic FeetBurned |  | 10300901 | Point | Lb | Million Btus | Heat | Input | HeatMillion BtusInput
10100602 | Point | Lb | Million Cubic Feet | Natural Gas | Burned | Natural GasMillion Cubic FeetBurned |  | 10300901 | Point | Lb | Million Btus | Heat | Input | HeatMillion BtusInput
10100602 | Point | Lb | Million Cubic Feet | Natural Gas | Burned | Natural GasMillion Cubic FeetBurned |  | 10300901 | Point | Lb | Million Btus | Heat | Input | HeatMillion BtusInput
10100602 | Point | Lb | Million Cubic Feet | Natural Gas | Burned | Natural GasMillion Cubic FeetBurned |  | 10300901 | Point | Lb | Million Btus | Heat | Input | HeatMillion BtusInput
10100602 | Point | Lb | Million Cubic Feet | Natural Gas | Burned | Natural GasMillion Cubic FeetBurned |  | 10300901 | Point | Lb | Million Btus | Heat | Input | HeatMillion BtusInput
10100602 | Point | Lb | Million Cubic Feet | Natural Gas | Burned | Natural GasMillion Cubic FeetBurned |  | 10300901 | Point | Lb | Million Btus | Heat | Input | HeatMillion BtusInput
10100602 | Point | Lb | Million Cubic Feet | Natural Gas | Burned | Natural GasMillion Cubic FeetBurned |  | 10300901 | Point | Lb | Million Btus | Heat | Input | HeatMillion BtusInput
10100602 | Point | Lb | Million Cubic Feet | Natural Gas | Burned | Natural GasMillion Cubic FeetBurned |  | 10300901 | Point | Lb | Million Btus | Heat | Input | HeatMillion BtusInput
10100602 | Point | Lb | Million Cubic Feet | Natural Gas | Burned | Natural GasMillion Cubic FeetBurned |  | 10300901 | Point | Lb | Million Btus | Heat | Input | HeatMillion BtusInput
10100602 | Point | Lb | Million Cubic Feet | Natural Gas | Burned | Natural GasMillion Cubic FeetBurned |  | 10300901 | Point | Lb | Million Btus | Heat | Input | HeatMillion BtusInput
10100602 | Point | Lb | Million Cubic Feet | Natural Gas | Burned | Natural GasMillion Cubic FeetBurned |  | 10300901 | Point | Lb | Million Btus | Heat | Input | HeatMillion BtusInput
10100602 | Point | Lb | Million Cubic Feet | Natural Gas | Burned | Natural GasMillion Cubic FeetBurned |  | 10300901 | Point | Lb | Million Btus | Heat | Input | HeatMillion BtusInput
10100602 | Point | Lb | Million Cubic Feet | Natural Gas | Burned | Natural GasMillion Cubic FeetBurned |  | 10300901 | Point | Lb | Million Btus | Heat | Input | HeatMillion BtusInput
10100602 | Point | Lb | Million Cubic Feet | Natural Gas | Burned | Natural GasMillion Cubic FeetBurned |  | 10300902 | Point | Lb | Million Btus | Heat | Input | HeatMillion BtusInput
10100602 | Point | Lb | Million Cubic Feet | Natural Gas | Burned | Natural GasMillion Cubic FeetBurned |  | 10300902 | Point | Lb | Million Btus | Heat | Input | HeatMillion BtusInput
10100602 | Point | Lb | Million Cubic Feet | Natural Gas | Burned | Natural GasMillion Cubic FeetBurned |  | 10300902 | Point | Lb | Million Btus | Heat | Input | HeatMillion BtusInput
10100602 | Point | Lb | Million Cubic Feet | Natural Gas | Burned | Natural GasMillion Cubic FeetBurned |  | 10300902 | Point | Lb | Million Btus | Heat | Input | HeatMillion BtusInput
10100602 | Point | Lb | Million Cubic Feet | Natural Gas | Burned | Natural GasMillion Cubic FeetBurned |  | 10300902 | Point | Lb | Million Btus | Heat | Input | HeatMillion BtusInput
10100602 | Point | Lb | Million Cubic Feet | Natural Gas | Burned | Natural GasMillion Cubic FeetBurned |  | 10300902 | Point | Lb | Million Btus | Heat | Input | HeatMillion BtusInput
10100602 | Point | Lb | Million Cubic Feet | Natural Gas | Burned | Natural GasMillion Cubic FeetBurned |  | 10300902 | Point | Lb | Million Btus | Heat | Input | HeatMillion BtusInput
10100602 | Point | Lb | Million Cubic Feet | Natural Gas | Burned | Natural GasMillion Cubic FeetBurned |  | 10300902 | Point | Lb | Million Btus | Heat | Input | HeatMillion BtusInput
10100602 | Point | Lb | Million Cubic Feet | Natural Gas | Burned | Natural GasMillion Cubic FeetBurned |  | 10300902 | Point | Lb | Million Btus | Heat | Input | HeatMillion BtusInput
10100602 | Point | Lb | Million Cubic Feet | Natural Gas | Burned | Natural GasMillion Cubic FeetBurned |  | 10300902 | Point | Lb | Million Btus | Heat | Input | HeatMillion BtusInput
10100602 | Point | Lb | Million Cubic Feet | Natural Gas | Burned | Natural GasMillion Cubic FeetBurned |  | 10300902 | Point | Lb | Million Btus | Heat | Input | HeatMillion BtusInput
10100602 | Point | Lb | Million Cubic Feet | Natural Gas | Burned | Natural GasMillion Cubic FeetBurned |  | 10300902 | Point | Lb | Million Btus | Heat | Input | HeatMillion BtusInput
10100602 | Point | Lb | Million Cubic Feet | Natural Gas | Burned | Natural GasMillion Cubic FeetBurned |  | 10300902 | Point | Lb | Million Btus | Heat | Input | HeatMillion BtusInput
10100602 | Point | Lb | Million Cubic Feet | Natural Gas | Burned | Natural GasMillion Cubic FeetBurned |  | 10300902 | Point | Lb | Million Btus | Heat | Input | HeatMillion BtusInput
10100604 | Point | Lb | Million Cubic Feet | Natural Gas | Burned | Natural GasMillion Cubic FeetBurned |  | 10300902 | Point | Lb | Million Btus | Heat | Input | HeatMillion BtusInput
10100604 | Point | Lb | Million Cubic Feet | Natural Gas | Burned | Natural GasMillion Cubic FeetBurned |  | 10300902 | Point | Lb | Tons | Wood/Bark | Burned | Wood/BarkTonsBurned
10100604 | Point | Lb | Million Cubic Feet | Natural Gas | Burned | Natural GasMillion Cubic FeetBurned |  | 10300902 | Point | Lb | Tons | Wood/Bark | Burned | Wood/BarkTonsBurned
10100604 | Point | Lb | Million Cubic Feet | Natural Gas | Burned | Natural GasMillion Cubic FeetBurned |  | 10300902 | Point | Lb | Million Btus | Heat | Input | HeatMillion BtusInput
10100604 | Point | Lb | Million Cubic Feet | Natural Gas | Burned | Natural GasMillion Cubic FeetBurned |  | 10300902 | Point | Lb | Million Btus | Heat | Input | HeatMillion BtusInput
10100604 | Point | Lb | Million Cubic Feet | Natural Gas | Burned | Natural GasMillion Cubic FeetBurned |  | 10300902 | Point | Lb | Million Btus | Heat | Input | HeatMillion BtusInput
10100604 | Point | Lb | Million Cubic Feet | Natural Gas | Burned | Natural GasMillion Cubic FeetBurned |  | 10300902 | Point | Lb | Million Btus | Heat | Input | HeatMillion BtusInput
10100604 | Point | Lb | Million Cubic Feet | Natural Gas | Burned | Natural GasMillion Cubic FeetBurned |  | 10300902 | Point | Lb | Million Btus | Heat | Input | HeatMillion BtusInput
10100604 | Point | Lb | Million Cubic Feet | Natural Gas | Burned | Natural GasMillion Cubic FeetBurned |  | 10300902 | Point | Lb | Million Btus | Heat | Input | HeatMillion BtusInput
10100604 | Point | Lb | Million Cubic Feet | Natural Gas | Burned | Natural GasMillion Cubic FeetBurned |  | 10300902 | Point | Lb | Million Btus | Heat | Input | HeatMillion BtusInput
10100604 | Point | Lb | Million Cubic Feet | Natural Gas | Burned | Natural GasMillion Cubic FeetBurned |  | 10300902 | Point | Lb | Million Btus | Heat | Input | HeatMillion BtusInput
10100604 | Point | Lb | Million Cubic Feet | Natural Gas | Burned | Natural GasMillion Cubic FeetBurned |  | 10300902 | Point | Lb | Million Btus | Heat | Input | HeatMillion BtusInput
10100604 | Point | Lb | Million Cubic Feet | Natural Gas | Burned | Natural GasMillion Cubic FeetBurned |  | 10300902 | Point | Lb | Million Btus | Heat | Input | HeatMillion BtusInput
10100604 | Point | Lb | Million Cubic Feet | Natural Gas | Burned | Natural GasMillion Cubic FeetBurned |  | 10300902 | Point | Lb | Million Btus | Heat | Input | HeatMillion BtusInput
10100604 | Point | Lb | Million Cubic Feet | Natural Gas | Burned | Natural GasMillion Cubic FeetBurned |  | 10300902 | Point | Lb | Million Btus | Heat | Input | HeatMillion BtusInput
10100604 | Point | Lb | Million Cubic Feet | Natural Gas | Burned | Natural GasMillion Cubic FeetBurned |  | 10300902 | Point | Lb | Million Btus | Heat | Input | HeatMillion BtusInput
10100604 | Point | Lb | Million Cubic Feet | Natural Gas | Burned | Natural GasMillion Cubic FeetBurned |  | 10300902 | Point | Lb | Million Btus | Heat | Input | HeatMillion BtusInput
10100604 | Point | Lb | Million Cubic Feet | Natural Gas | Burned | Natural GasMillion Cubic FeetBurned |  | 10300902 | Point | Lb | Million Btus | Heat | Input | HeatMillion BtusInput
10100604 | Point | Lb | Million Cubic Feet | Natural Gas | Burned | Natural GasMillion Cubic FeetBurned |  | 10300902 | Point | Lb | Million Btus | Heat | Input | HeatMillion BtusInput
10100604 | Point | Lb | Million Cubic Feet | Natural Gas | Burned | Natural GasMillion Cubic FeetBurned |  | 10300902 | Point | Lb | Million Btus | Heat | Input | HeatMillion BtusInput
10100604 | Point | Lb | Million Cubic Feet | Natural Gas | Burned | Natural GasMillion Cubic FeetBurned |  | 10300902 | Point | Lb | Million Btus | Heat | Input | HeatMillion BtusInput
10100604 | Point | Lb | Million Cubic Feet | Natural Gas | Burned | Natural GasMillion Cubic FeetBurned |  | 10300902 | Point | Lb | Million Btus | Heat | Input | HeatMillion BtusInput
10100604 | Point | Lb | Million Cubic Feet | Natural Gas | Burned | Natural GasMillion Cubic FeetBurned |  | 10300902 | Point | Lb | Million Btus | Heat | Input | HeatMillion BtusInput
10100604 | Point | Lb | Million Cubic Feet | Natural Gas | Burned | Natural GasMillion Cubic FeetBurned |  | 10300902 | Point | Lb | Million Btus | Heat | Input | HeatMillion BtusInput
10100604 | Point | Lb | Million Cubic Feet | Natural Gas | Burned | Natural GasMillion Cubic FeetBurned |  | 10300902 | Point | Lb | Million Btus | Heat | Input | HeatMillion BtusInput
10100604 | Point | Lb | Million Cubic Feet | Natural Gas | Burned | Natural GasMillion Cubic FeetBurned |  | 10300902 | Point | Lb | Million Btus | Heat | Input | HeatMillion BtusInput
10100604 | Point | Lb | Million Cubic Feet | Natural Gas | Burned | Natural GasMillion Cubic FeetBurned |  | 10300902 | Point | Lb | Million Btus | Heat | Input | HeatMillion BtusInput
10100604 | Point | Lb | Million Cubic Feet | Natural Gas | Burned | Natural GasMillion Cubic FeetBurned |  | 10300902 | Point | Lb | Million Btus | Heat | Input | HeatMillion BtusInput
10100604 | Point | Lb | Million Cubic Feet | Natural Gas | Burned | Natural GasMillion Cubic FeetBurned |  | 10300902 | Point | Lb | Million Btus | Heat | Input | HeatMillion BtusInput
10100604 | Point | Lb | Million Cubic Feet | Natural Gas | Burned | Natural GasMillion Cubic FeetBurned |  | 10300902 | Point | Lb | Million Btus | Heat | Input | HeatMillion BtusInput
10100604 | Point | Lb | Million Cubic Feet | Natural Gas | Burned | Natural GasMillion Cubic FeetBurned |  | 10300902 | Point | Lb | Million Btus | Heat | Input | HeatMillion BtusInput
10100604 | Point | Lb | Million Cubic Feet | Natural Gas | Burned | Natural GasMillion Cubic FeetBurned |  | 10300902 | Point | Lb | Million Btus | Heat | Input | HeatMillion BtusInput
10100604 | Point | Lb | Million Cubic Feet | Natural Gas | Burned | Natural GasMillion Cubic FeetBurned |  | 10300902 | Point | Lb | Million Btus | Heat | Input | HeatMillion BtusInput
10100604 | Point | Lb | Million Cubic Feet | Natural Gas | Burned | Natural GasMillion Cubic FeetBurned |  | 10300902 | Point | Lb | Million Btus | Heat | Input | HeatMillion BtusInput
10100604 | Point | Lb | Million Btus | Heat | Input | HeatMillion BtusInput |  | 10300902 | Point | Lb | Million Btus | Heat | Input | HeatMillion BtusInput
10100604 | Point | Lb | Million Cubic Feet | Natural Gas | Burned | Natural GasMillion Cubic FeetBurned |  | 10300902 | Point | Lb | Million Btus | Heat | Input | HeatMillion BtusInput
10100604 | Point | Lb | Million Cubic Feet | Natural Gas | Burned | Natural GasMillion Cubic FeetBurned |  | 10300902 | Point | Lb | Million Btus | Heat | Input | HeatMillion BtusInput
10100604 | Point | Lb | Million Cubic Feet | Natural Gas | Burned | Natural GasMillion Cubic FeetBurned |  | 10300902 | Point | Lb | Million Btus | Heat | Input | HeatMillion BtusInput
10100604 | Point | Lb | Million Cubic Feet | Natural Gas | Burned | Natural GasMillion Cubic FeetBurned |  | 10300902 | Point | Lb | Million Btus | Heat | Input | HeatMillion BtusInput
10100604 | Point | Lb | Million Cubic Feet | Natural Gas | Burned | Natural GasMillion Cubic FeetBurned |  | 10300902 | Point | Lb | Million Btus | Heat | Input | HeatMillion BtusInput
10100604 | Point | Lb | Million Cubic Feet | Natural Gas | Burned | Natural GasMillion Cubic FeetBurned |  | 10300902 | Point | Lb | Million Btus | Heat | Input | HeatMillion BtusInput
10100604 | Point | Lb | Million Cubic Feet | Natural Gas | Burned | Natural GasMillion Cubic FeetBurned |  | 10300902 | Point | Lb | Million Btus | Heat | Input | HeatMillion BtusInput
10100604 | Point | Lb | Million Cubic Feet | Natural Gas | Burned | Natural GasMillion Cubic FeetBurned |  | 10300902 | Point | Lb | Million Btus | Heat | Input | HeatMillion BtusInput
10100604 | Point | Lb | Million Cubic Feet | Natural Gas | Burned | Natural GasMillion Cubic FeetBurned |  | 10300902 | Point | Lb | Million Btus | Heat | Input | HeatMillion BtusInput
10100604 | Point | Lb | Million Cubic Feet | Natural Gas | Burned | Natural GasMillion Cubic FeetBurned |  | 10300902 | Point | Lb | Million Btus | Heat | Input | HeatMillion BtusInput
10100604 | Point | Lb | Million Cubic Feet | Natural Gas | Burned | Natural GasMillion Cubic FeetBurned |  | 10300902 | Point | Lb | Million Btus | Heat | Input | HeatMillion BtusInput
10100604 | Point | Lb | Million Cubic Feet | Natural Gas | Burned | Natural GasMillion Cubic FeetBurned |  | 10300902 | Point | Lb | Million Btus | Heat | Input | HeatMillion BtusInput
10100604 | Point | Lb | Million Cubic Feet | Natural Gas | Burned | Natural GasMillion Cubic FeetBurned |  | 10300902 | Point | Lb | Million Btus | Heat | Input | HeatMillion BtusInput
10100604 | Point | Lb | Million Cubic Feet | Natural Gas | Burned | Natural GasMillion Cubic FeetBurned |  | 10300902 | Point | Lb | Million Btus | Heat | Input | HeatMillion BtusInput
10100604 | Point | Lb | Million Cubic Feet | Natural Gas | Burned | Natural GasMillion Cubic FeetBurned |  | 10300902 | Point | Lb | Million Btus | Heat | Input | HeatMillion BtusInput
10100604 | Point | Lb | Million Cubic Feet | Natural Gas | Burned | Natural GasMillion Cubic FeetBurned |  | 10300902 | Point | Lb | Million Btus | Heat | Input | HeatMillion BtusInput
10100604 | Point | Lb | Million Cubic Feet | Natural Gas | Burned | Natural GasMillion Cubic FeetBurned |  | 10300902 | Point | Lb | Million Btus | Heat | Input | HeatMillion BtusInput
10100604 | Point | Lb | Million Cubic Feet | Natural Gas | Burned | Natural GasMillion Cubic FeetBurned |  | 10300902 | Point | Lb | Million Btus | Heat | Input | HeatMillion BtusInput
10100604 | Point | Lb | Million Cubic Feet | Natural Gas | Burned | Natural GasMillion Cubic FeetBurned |  | 10300902 | Point | Lb | Million Btus | Heat | Input | HeatMillion BtusInput
10100604 | Point | Lb | Million Cubic Feet | Natural Gas | Burned | Natural GasMillion Cubic FeetBurned |  | 10300902 | Point | Lb | Million Btus | Heat | Input | HeatMillion BtusInput
10100604 | Point | Lb | Million Cubic Feet | Natural Gas | Burned | Natural GasMillion Cubic FeetBurned |  | 10300902 | Point | Lb | Million Btus | Heat | Input | HeatMillion BtusInput
10100604 | Point | Lb | Million Cubic Feet | Natural Gas | Burned | Natural GasMillion Cubic FeetBurned |  | 10300902 | Point | Lb | Million Btus | Heat | Input | HeatMillion BtusInput
10100604 | Point | Lb | Million Cubic Feet | Natural Gas | Burned | Natural GasMillion Cubic FeetBurned |  | 10300902 | Point | Lb | Million Btus | Heat | Input | HeatMillion BtusInput
10100604 | Point | Lb | Million Cubic Feet | Natural Gas | Burned | Natural GasMillion Cubic FeetBurned |  | 10300902 | Point | Lb | Million Btus | Heat | Input | HeatMillion BtusInput
10100604 | Point | Lb | Million Cubic Feet | Natural Gas | Burned | Natural GasMillion Cubic FeetBurned |  | 10300902 | Point | Lb | Million Btus | Heat | Input | HeatMillion BtusInput
10100604 | Point | Lb | Million Cubic Feet | Natural Gas | Burned | Natural GasMillion Cubic FeetBurned |  | 10300902 | Point | Lb | Million Btus | Heat | Input | HeatMillion BtusInput
10100604 | Point | Lb | Million Cubic Feet | Natural Gas | Burned | Natural GasMillion Cubic FeetBurned |  | 10300902 | Point | Lb | Million Btus | Heat | Input | HeatMillion BtusInput
10100604 | Point | Lb | Million Cubic Feet | Natural Gas | Burned | Natural GasMillion Cubic FeetBurned |  | 10300902 | Point | Lb | Million Btus | Heat | Input | HeatMillion BtusInput
10100604 | Point | Lb | Million Cubic Feet | Natural Gas | Burned | Natural GasMillion Cubic FeetBurned |  | 10300902 | Point | Lb | Million Btus | Heat | Input | HeatMillion BtusInput
10100701 | Point | Lb | Million Cubic Feet | Process Gas | Burned | Process GasMillion Cubic FeetBurned |  | 10300902 | Point | Lb | Million Btus | Heat | Input | HeatMillion BtusInput
10100701 | Point | Lb | Million Cubic Feet | Process Gas | Burned | Process GasMillion Cubic FeetBurned |  | 10300902 | Point | Lb | Million Btus | Heat | Input | HeatMillion BtusInput
10100701 | Point | Lb | Million Cubic Feet | Process Gas | Burned | Process GasMillion Cubic FeetBurned |  | 10300902 | Point | Lb | Million Btus | Heat | Input | HeatMillion BtusInput
10100701 | Point | Lb | Million Cubic Feet | Process Gas | Burned | Process GasMillion Cubic FeetBurned |  | 10300902 | Point | Lb | Million Btus | Heat | Input | HeatMillion BtusInput
10100701 | Point | Lb | Million Cubic Feet | Process Gas | Burned | Process GasMillion Cubic FeetBurned |  | 10300902 | Point | Lb | Million Btus | Heat | Input | HeatMillion BtusInput
10100701 | Point | Lb | Million Cubic Feet | Process Gas | Burned | Process GasMillion Cubic FeetBurned |  | 10300902 | Point | Lb | Million Btus | Heat | Input | HeatMillion BtusInput
10100701 | Point | Lb | Million Cubic Feet | Process Gas | Burned | Process GasMillion Cubic FeetBurned |  | 10300902 | Point | Lb | Million Btus | Heat | Input | HeatMillion BtusInput
10100701 | Point | Lb | Million Cubic Feet | Process Gas | Burned | Process GasMillion Cubic FeetBurned |  | 10300902 | Point | Lb | Million Btus | Heat | Input | HeatMillion BtusInput
10100701 | Point | Lb | Million Cubic Feet | Process Gas | Burned | Process GasMillion Cubic FeetBurned |  | 10300902 | Point | Lb | Million Btus | Heat | Input | HeatMillion BtusInput
10100701 | Point | Lb | Million Cubic Feet | Process Gas | Burned | Process GasMillion Cubic FeetBurned |  | 10300902 | Point | Lb | Million Btus | Heat | Input | HeatMillion BtusInput
10100702 | Point | Lb | Million Cubic Feet | Process Gas | Burned | Process GasMillion Cubic FeetBurned |  | 10300902 | Point | Lb | Million Btus | Heat | Input | HeatMillion BtusInput
10100702 | Point | Lb | Million Cubic Feet | Process Gas | Burned | Process GasMillion Cubic FeetBurned |  | 10300902 | Point | Lb | Million Btus | Heat | Input | HeatMillion BtusInput
10100702 | Point | Lb | Million Cubic Feet | Process Gas | Burned | Process GasMillion Cubic FeetBurned |  | 10300902 | Point | Lb | Million Btus | Heat | Input | HeatMillion BtusInput
10100702 | Point | Lb | Million Cubic Feet | Process Gas | Burned | Process GasMillion Cubic FeetBurned |  | 10300902 | Point | Lb | Million Btus | Heat | Input | HeatMillion BtusInput
10100702 | Point | Lb | Million Cubic Feet | Process Gas | Burned | Process GasMillion Cubic FeetBurned |  | 10300902 | Point | Lb | Million Btus | Heat | Input | HeatMillion BtusInput
10100702 | Point | Lb | Million Cubic Feet | Process Gas | Burned | Process GasMillion Cubic FeetBurned |  | 10300902 | Point | Lb | Million Btus | Heat | Input | HeatMillion BtusInput
10100702 | Point | Lb | Million Cubic Feet | Process Gas | Burned | Process GasMillion Cubic FeetBurned |  | 10300902 | Point | Lb | Million Btus | Heat | Input | HeatMillion BtusInput
10100702 | Point | Lb | Million Cubic Feet | Process Gas | Burned | Process GasMillion Cubic FeetBurned |  | 10300902 | Point | Lb | Million Btus | Heat | Input | HeatMillion BtusInput
10100702 | Point | Lb | Million Cubic Feet | Process Gas | Burned | Process GasMillion Cubic FeetBurned |  | 10300902 | Point | Lb | Million Btus | Heat | Input | HeatMillion BtusInput
10100702 | Point | Lb | Million Cubic Feet | Process Gas | Burned | Process GasMillion Cubic FeetBurned |  | 10300902 | Point | Lb | Million Btus | Heat | Input | HeatMillion BtusInput
10100801 | Point | Lb | Million Btus | Heat | Input | HeatMillion BtusInput |  | 10300902 | Point | Lb | Million Btus | Heat | Input | HeatMillion BtusInput
10100801 | Point | Lb | Million Btus | Heat | Input | HeatMillion BtusInput |  | 10300902 | Point | Lb | Million Btus | Heat | Input | HeatMillion BtusInput
10100801 | Point | Lb | Million Btus | Heat | Input | HeatMillion BtusInput |  | 10300902 | Point | Lb | Million Btus | Heat | Input | HeatMillion BtusInput
10100801 | Point | Lb | Million Btus | Heat | Input | HeatMillion BtusInput |  | 10300902 | Point | Lb | Million Btus | Heat | Input | HeatMillion BtusInput
10100801 | Point | Lb | Tons | Coke | Burned | CokeTonsBurned |  | 10300902 | Point | Lb | Million Btus | Heat | Input | HeatMillion BtusInput
10100801 | Point | Lb | Million Btus | Heat | Input | HeatMillion BtusInput |  | 10300902 | Point | Lb | Million Btus | Heat | Input | HeatMillion BtusInput
10100801 | Point | Lb | Million Btus | Heat | Input | HeatMillion BtusInput |  | 10300902 | Point | Lb | Million Btus | Heat | Input | HeatMillion BtusInput
10100801 | Point | Lb | Million Btus | Heat | Input | HeatMillion BtusInput |  | 10300902 | Point | Lb | Million Btus | Heat | Input | HeatMillion BtusInput
10100801 | Point | Lb | Million Btus | Heat | Input | HeatMillion BtusInput |  | 10300902 | Point | Lb | Million Btus | Heat | Input | HeatMillion BtusInput
10100801 | Point | Lb | Million Btus | Heat | Input | HeatMillion BtusInput |  | 10300902 | Point | Lb | Million Btus | Heat | Input | HeatMillion BtusInput
10100801 | Point | Lb | Million Btus | Heat | Input | HeatMillion BtusInput |  | 10300902 | Point | Lb | Million Btus | Heat | Input | HeatMillion BtusInput
10100801 | Point | Lb | Tons | Coke | Burned | CokeTonsBurned |  | 10300902 | Point | Lb | Million Btus | Heat | Input | HeatMillion BtusInput
10100801 | Point | Lb | Million Btus | Heat | Input | HeatMillion BtusInput |  | 10300902 | Point | Lb | Million Btus | Heat | Input | HeatMillion BtusInput
10100801 | Point | Lb | Million Btus | Heat | Input | HeatMillion BtusInput |  | 10300902 | Point | Lb | Million Btus | Heat | Input | HeatMillion BtusInput
10100801 | Point | Lb | Tons | Coke | Burned | CokeTonsBurned |  | 10300902 | Point | Lb | Million Btus | Heat | Input | HeatMillion BtusInput
10100801 | Point | Lb | Million Btus | Heat | Input | HeatMillion BtusInput |  | 10300902 | Point | Lb | Million Btus | Heat | Input | HeatMillion BtusInput
10100801 | Point | Lb | Million Btus | Heat | Input | HeatMillion BtusInput |  | 10300902 | Point | Lb | Million Btus | Heat | Input | HeatMillion BtusInput
10100801 | Point | Lb | Tons | Coke | Burned | CokeTonsBurned |  | 10300902 | Point | Lb | Million Btus | Heat | Input | HeatMillion BtusInput
10100801 | Point | Lb | Million Btus | Heat | Input | HeatMillion BtusInput |  | 10300902 | Point | Lb | Million Btus | Heat | Input | HeatMillion BtusInput
10100801 | Point | Lb | Million Btus | Heat | Input | HeatMillion BtusInput |  | 10300902 | Point | Lb | Million Btus | Heat | Input | HeatMillion BtusInput
10100801 | Point | Lb | Tons | Coke | Burned | CokeTonsBurned |  | 10300902 | Point | Lb | Million Btus | Heat | Input | HeatMillion BtusInput
10100801 | Point | Lb | Million Btus | Heat | Input | HeatMillion BtusInput |  | 10300902 | Point | Lb | Million Btus | Heat | Input | HeatMillion BtusInput
10100801 | Point | Lb | Million Btus | Heat | Input | HeatMillion BtusInput |  | 10300902 | Point | Lb | Million Btus | Heat | Input | HeatMillion BtusInput
10100801 | Point | Lb | Million Btus | Heat | Input | HeatMillion BtusInput |  | 10300902 | Point | Lb | Million Btus | Heat | Input | HeatMillion BtusInput
10100801 | Point | Lb | Million Btus | Heat | Input | HeatMillion BtusInput |  | 10300902 | Point | Lb | Million Btus | Heat | Input | HeatMillion BtusInput
10100801 | Point | Lb | Tons | Coke | Burned | CokeTonsBurned |  | 10300902 | Point | Lb | Million Btus | Heat | Input | HeatMillion BtusInput
10100801 | Point | Lb | Tons | Coke | Burned | CokeTonsBurned |  | 10300902 | Point | Lb | Million Btus | Heat | Input | HeatMillion BtusInput
10100901 | Point | Lb | Million Btus | Heat | Input | HeatMillion BtusInput |  | 10300902 | Point | Lb | Million Btus | Heat | Input | HeatMillion BtusInput
10100901 | Point | Lb | Million Btus | Heat | Input | HeatMillion BtusInput |  | 10300902 | Point | Lb | Million Btus | Heat | Input | HeatMillion BtusInput
10100901 | Point | Lb | Million Btus | Heat | Input | HeatMillion BtusInput |  | 10300902 | Point | Lb | Million Btus | Heat | Input | HeatMillion BtusInput
10100901 | Point | Lb | Million Btus | Heat | Input | HeatMillion BtusInput |  | 10300902 | Point | Lb | Million Btus | Heat | Input | HeatMillion BtusInput
10100901 | Point | Lb | Million Btus | Heat | Input | HeatMillion BtusInput |  | 10300902 | Point | Lb | Million Btus | Heat | Input | HeatMillion BtusInput
10100901 | Point | Lb | Million Btus | Heat | Input | HeatMillion BtusInput |  | 10300902 | Point | Lb | Million Btus | Heat | Input | HeatMillion BtusInput
10100901 | Point | Lb | Million Btus | Heat | Input | HeatMillion BtusInput |  | 10300902 | Point | Lb | Million Btus | Heat | Input | HeatMillion BtusInput
10100901 | Point | Lb | Million Btus | Heat | Input | HeatMillion BtusInput |  | 10300903 | Point | Lb | Million Btus | Heat | Input | HeatMillion BtusInput
10100901 | Point | Lb | Million Btus | Heat | Input | HeatMillion BtusInput |  | 10300903 | Point | Lb | Million Btus | Heat | Input | HeatMillion BtusInput
10100901 | Point | Lb | Million Btus | Heat | Input | HeatMillion BtusInput |  | 10300903 | Point | Lb | Million Btus | Heat | Input | HeatMillion BtusInput
10100901 | Point | Lb | Million Btus | Heat | Input | HeatMillion BtusInput |  | 10300903 | Point | Lb | Million Btus | Heat | Input | HeatMillion BtusInput
10100901 | Point | Lb | Million Btus | Heat | Input | HeatMillion BtusInput |  | 10300903 | Point | Lb | Million Btus | Heat | Input | HeatMillion BtusInput
10100901 | Point | Lb | Tons | Bark | Burned | BarkTonsBurned |  | 10300903 | Point | Lb | Million Btus | Heat | Input | HeatMillion BtusInput
10100901 | Point | Lb | Tons | Bark | Burned | BarkTonsBurned |  | 10300903 | Point | Lb | Tons | Wood | Burned | WoodTonsBurned
10100901 | Point | Lb | Million Btus | Heat | Input | HeatMillion BtusInput |  | 10300903 | Point | Lb | Tons | Wood | Burned | WoodTonsBurned
10100901 | Point | Lb | Million Btus | Heat | Input | HeatMillion BtusInput |  | 10300903 | Point | Lb | Million Btus | Heat | Input | HeatMillion BtusInput
10100901 | Point | Lb | Million Btus | Heat | Input | HeatMillion BtusInput |  | 10300903 | Point | Lb | Million Btus | Heat | Input | HeatMillion BtusInput
10100901 | Point | Lb | Million Btus | Heat | Input | HeatMillion BtusInput |  | 10300903 | Point | Lb | Million Btus | Heat | Input | HeatMillion BtusInput
10100901 | Point | Lb | Million Btus | Heat | Input | HeatMillion BtusInput |  | 10300903 | Point | Lb | Million Btus | Heat | Input | HeatMillion BtusInput
10100901 | Point | Lb | Million Btus | Heat | Input | HeatMillion BtusInput |  | 10300903 | Point | Lb | Million Btus | Heat | Input | HeatMillion BtusInput
10100901 | Point | Lb | Million Btus | Heat | Input | HeatMillion BtusInput |  | 10300903 | Point | Lb | Million Btus | Heat | Input | HeatMillion BtusInput
10100901 | Point | Lb | Million Btus | Heat | Input | HeatMillion BtusInput |  | 10300903 | Point | Lb | Million Btus | Heat | Input | HeatMillion BtusInput
10100901 | Point | Lb | Million Btus | Heat | Input | HeatMillion BtusInput |  | 10300903 | Point | Lb | Million Btus | Heat | Input | HeatMillion BtusInput
10100901 | Point | Lb | Million Btus | Heat | Input | HeatMillion BtusInput |  | 10300903 | Point | Lb | Million Btus | Heat | Input | HeatMillion BtusInput
10100901 | Point | Lb | Million Btus | Heat | Input | HeatMillion BtusInput |  | 10300903 | Point | Lb | Million Btus | Heat | Input | HeatMillion BtusInput
10100901 | Point | Lb | Million Btus | Heat | Input | HeatMillion BtusInput |  | 10300903 | Point | Lb | Million Btus | Heat | Input | HeatMillion BtusInput
10100901 | Point | Lb | Million Btus | Heat | Input | HeatMillion BtusInput |  | 10300903 | Point | Lb | Million Btus | Heat | Input | HeatMillion BtusInput
10100901 | Point | Lb | Million Btus | Heat | Input | HeatMillion BtusInput |  | 10300903 | Point | Lb | Million Btus | Heat | Input | HeatMillion BtusInput
10100901 | Point | Lb | Million Btus | Heat | Input | HeatMillion BtusInput |  | 10300903 | Point | Lb | Million Btus | Heat | Input | HeatMillion BtusInput
10100901 | Point | Lb | Million Btus | Heat | Input | HeatMillion BtusInput |  | 10300903 | Point | Lb | Million Btus | Heat | Input | HeatMillion BtusInput
10100901 | Point | Lb | Million Btus | Heat | Input | HeatMillion BtusInput |  | 10300903 | Point | Lb | Million Btus | Heat | Input | HeatMillion BtusInput
10100901 | Point | Lb | Million Btus | Heat | Input | HeatMillion BtusInput |  | 10300903 | Point | Lb | Million Btus | Heat | Input | HeatMillion BtusInput
10100901 | Point | Lb | Million Btus | Heat | Input | HeatMillion BtusInput |  | 10300903 | Point | Lb | Million Btus | Heat | Input | HeatMillion BtusInput
10100901 | Point | Lb | Million Btus | Heat | Input | HeatMillion BtusInput |  | 10300903 | Point | Lb | Million Btus | Heat | Input | HeatMillion BtusInput
10100901 | Point | Lb | Million Btus | Heat | Input | HeatMillion BtusInput |  | 10300903 | Point | Lb | Million Btus | Heat | Input | HeatMillion BtusInput
10100901 | Point | Lb | Million Btus | Heat | Input | HeatMillion BtusInput |  | 10300903 | Point | Lb | Million Btus | Heat | Input | HeatMillion BtusInput
10100901 | Point | Lb | Million Btus | Heat | Input | HeatMillion BtusInput |  | 10300903 | Point | Lb | Million Btus | Heat | Input | HeatMillion BtusInput
10100901 | Point | Lb | Million Btus | Heat | Input | HeatMillion BtusInput |  | 10300903 | Point | Lb | Million Btus | Heat | Input | HeatMillion BtusInput
10100901 | Point | Lb | Million Btus | Heat | Input | HeatMillion BtusInput |  | 10300903 | Point | Lb | Million Btus | Heat | Input | HeatMillion BtusInput
10100901 | Point | Lb | Million Btus | Heat | Input | HeatMillion BtusInput |  | 10300903 | Point | Lb | Million Btus | Heat | Input | HeatMillion BtusInput
10100901 | Point | Lb | Million Btus | Heat | Input | HeatMillion BtusInput |  | 10300903 | Point | Lb | Million Btus | Heat | Input | HeatMillion BtusInput
10100901 | Point | Lb | Million Btus | Heat | Input | HeatMillion BtusInput |  | 10300903 | Point | Lb | Million Btus | Heat | Input | HeatMillion BtusInput
10100901 | Point | Lb | Million Btus | Heat | Input | HeatMillion BtusInput |  | 10300903 | Point | Lb | Million Btus | Heat | Input | HeatMillion BtusInput
10100901 | Point | Lb | Million Btus | Heat | Input | HeatMillion BtusInput |  | 10300903 | Point | Lb | Million Btus | Heat | Input | HeatMillion BtusInput
10100901 | Point | Lb | Million Btus | Heat | Input | HeatMillion BtusInput |  | 10300903 | Point | Lb | Million Btus | Heat | Input | HeatMillion BtusInput
10100901 | Point | Lb | Million Btus | Heat | Input | HeatMillion BtusInput |  | 10300903 | Point | Lb | Million Btus | Heat | Input | HeatMillion BtusInput
10100901 | Point | Lb | Million Btus | Heat | Input | HeatMillion BtusInput |  | 10300903 | Point | Lb | Million Btus | Heat | Input | HeatMillion BtusInput
10100901 | Point | Lb | Million Btus | Heat | Input | HeatMillion BtusInput |  | 10300903 | Point | Lb | Million Btus | Heat | Input | HeatMillion BtusInput
10100901 | Point | Lb | Million Btus | Heat | Input | HeatMillion BtusInput |  | 10300903 | Point | Lb | Million Btus | Heat | Input | HeatMillion BtusInput
10100901 | Point | Lb | Million Btus | Heat | Input | HeatMillion BtusInput |  | 10300903 | Point | Lb | Million Btus | Heat | Input | HeatMillion BtusInput
10100901 | Point | Lb | Million Btus | Heat | Input | HeatMillion BtusInput |  | 10300903 | Point | Lb | Million Btus | Heat | Input | HeatMillion BtusInput
10100901 | Point | Lb | Million Btus | Heat | Input | HeatMillion BtusInput |  | 10300903 | Point | Lb | Million Btus | Heat | Input | HeatMillion BtusInput
10100901 | Point | Lb | Million Btus | Heat | Input | HeatMillion BtusInput |  | 10300903 | Point | Lb | Million Btus | Heat | Input | HeatMillion BtusInput
10100901 | Point | Lb | Million Btus | Heat | Input | HeatMillion BtusInput |  | 10300903 | Point | Lb | Million Btus | Heat | Input | HeatMillion BtusInput
10100901 | Point | Lb | Million Btus | Heat | Input | HeatMillion BtusInput |  | 10300903 | Point | Lb | Million Btus | Heat | Input | HeatMillion BtusInput
10100901 | Point | Lb | Million Btus | Heat | Input | HeatMillion BtusInput |  | 10300903 | Point | Lb | Million Btus | Heat | Input | HeatMillion BtusInput
10100901 | Point | Lb | Million Btus | Heat | Input | HeatMillion BtusInput |  | 10300903 | Point | Lb | Million Btus | Heat | Input | HeatMillion BtusInput
10100901 | Point | Lb | Million Btus | Heat | Input | HeatMillion BtusInput |  | 10300903 | Point | Lb | Million Btus | Heat | Input | HeatMillion BtusInput
10100901 | Point | Lb | Million Btus | Heat | Input | HeatMillion BtusInput |  | 10300903 | Point | Lb | Million Btus | Heat | Input | HeatMillion BtusInput
10100901 | Point | Lb | Million Btus | Heat | Input | HeatMillion BtusInput |  | 10300903 | Point | Lb | Million Btus | Heat | Input | HeatMillion BtusInput
10100901 | Point | Lb | Million Btus | Heat | Input | HeatMillion BtusInput |  | 10300903 | Point | Lb | Million Btus | Heat | Input | HeatMillion BtusInput
10100901 | Point | Lb | Million Btus | Heat | Input | HeatMillion BtusInput |  | 10300903 | Point | Lb | Million Btus | Heat | Input | HeatMillion BtusInput
10100901 | Point | Lb | Million Btus | Heat | Input | HeatMillion BtusInput |  | 10300903 | Point | Lb | Million Btus | Heat | Input | HeatMillion BtusInput
10100901 | Point | Lb | Million Btus | Heat | Input | HeatMillion BtusInput |  | 10300903 | Point | Lb | Million Btus | Heat | Input | HeatMillion BtusInput
10100901 | Point | Lb | Million Btus | Heat | Input | HeatMillion BtusInput |  | 10300903 | Point | Lb | Million Btus | Heat | Input | HeatMillion BtusInput
10100901 | Point | Lb | Million Btus | Heat | Input | HeatMillion BtusInput |  | 10300903 | Point | Lb | Million Btus | Heat | Input | HeatMillion BtusInput
10100901 | Point | Lb | Million Btus | Heat | Input | HeatMillion BtusInput |  | 10300903 | Point | Lb | Million Btus | Heat | Input | HeatMillion BtusInput
10100901 | Point | Lb | Million Btus | Heat | Input | HeatMillion BtusInput |  | 10300903 | Point | Lb | Million Btus | Heat | Input | HeatMillion BtusInput
10100901 | Point | Lb | Million Btus | Heat | Input | HeatMillion BtusInput |  | 10300903 | Point | Lb | Million Btus | Heat | Input | HeatMillion BtusInput
10100901 | Point | Lb | Million Btus | Heat | Input | HeatMillion BtusInput |  | 10300903 | Point | Lb | Million Btus | Heat | Input | HeatMillion BtusInput
10100901 | Point | Lb | Million Btus | Heat | Input | HeatMillion BtusInput |  | 10300903 | Point | Lb | Million Btus | Heat | Input | HeatMillion BtusInput
10100901 | Point | Lb | Million Btus | Heat | Input | HeatMillion BtusInput |  | 10300903 | Point | Lb | Million Btus | Heat | Input | HeatMillion BtusInput
10100901 | Point | Lb | Million Btus | Heat | Input | HeatMillion BtusInput |  | 10300903 | Point | Lb | Million Btus | Heat | Input | HeatMillion BtusInput
10100901 | Point | Lb | Million Btus | Heat | Input | HeatMillion BtusInput |  | 10300903 | Point | Lb | Million Btus | Heat | Input | HeatMillion BtusInput
10100901 | Point | Lb | Million Btus | Heat | Input | HeatMillion BtusInput |  | 10300903 | Point | Lb | Million Btus | Heat | Input | HeatMillion BtusInput
10100901 | Point | Lb | Million Btus | Heat | Input | HeatMillion BtusInput |  | 10300903 | Point | Lb | Million Btus | Heat | Input | HeatMillion BtusInput
10100901 | Point | Lb | Million Btus | Heat | Input | HeatMillion BtusInput |  | 10300903 | Point | Lb | Million Btus | Heat | Input | HeatMillion BtusInput
10100901 | Point | Lb | Million Btus | Heat | Input | HeatMillion BtusInput |  | 10300903 | Point | Lb | Million Btus | Heat | Input | HeatMillion BtusInput
10100901 | Point | Lb | Million Btus | Heat | Input | HeatMillion BtusInput |  | 10300903 | Point | Lb | Million Btus | Heat | Input | HeatMillion BtusInput
10100901 | Point | Lb | Million Btus | Heat | Input | HeatMillion BtusInput |  | 10300903 | Point | Lb | Million Btus | Heat | Input | HeatMillion BtusInput
10100901 | Point | Lb | Million Btus | Heat | Input | HeatMillion BtusInput |  | 10300903 | Point | Lb | Million Btus | Heat | Input | HeatMillion BtusInput
10100901 | Point | Lb | Million Btus | Heat | Input | HeatMillion BtusInput |  | 10300903 | Point | Lb | Million Btus | Heat | Input | HeatMillion BtusInput
10100901 | Point | Lb | Million Btus | Heat | Input | HeatMillion BtusInput |  | 10300903 | Point | Lb | Million Btus | Heat | Input | HeatMillion BtusInput
10100901 | Point | Lb | Million Btus | Heat | Input | HeatMillion BtusInput |  | 10300903 | Point | Lb | Million Btus | Heat | Input | HeatMillion BtusInput
10100901 | Point | Lb | Million Btus | Heat | Input | HeatMillion BtusInput |  | 10300903 | Point | Lb | Million Btus | Heat | Input | HeatMillion BtusInput
10100901 | Point | Lb | Million Btus | Heat | Input | HeatMillion BtusInput |  | 10300903 | Point | Lb | Million Btus | Heat | Input | HeatMillion BtusInput
10100901 | Point | Lb | Million Btus | Heat | Input | HeatMillion BtusInput |  | 10300903 | Point | Lb | Million Btus | Heat | Input | HeatMillion BtusInput
10100901 | Point | Lb | Million Btus | Heat | Input | HeatMillion BtusInput |  | 10300903 | Point | Lb | Million Btus | Heat | Input | HeatMillion BtusInput
10100901 | Point | Lb | Million Btus | Heat | Input | HeatMillion BtusInput |  | 10300903 | Point | Lb | Million Btus | Heat | Input | HeatMillion BtusInput
10100901 | Point | Lb | Million Btus | Heat | Input | HeatMillion BtusInput |  | 10300903 | Point | Lb | Million Btus | Heat | Input | HeatMillion BtusInput
10100901 | Point | Lb | Million Btus | Heat | Input | HeatMillion BtusInput |  | 10300903 | Point | Lb | Million Btus | Heat | Input | HeatMillion BtusInput
10100901 | Point | Lb | Million Btus | Heat | Input | HeatMillion BtusInput |  | 10300903 | Point | Lb | Million Btus | Heat | Input | HeatMillion BtusInput
10100901 | Point | Lb | Million Btus | Heat | Input | HeatMillion BtusInput |  | 10300903 | Point | Lb | Million Btus | Heat | Input | HeatMillion BtusInput
10100901 | Point | Lb | Million Btus | Heat | Input | HeatMillion BtusInput |  | 10300903 | Point | Lb | Million Btus | Heat | Input | HeatMillion BtusInput
10100901 | Point | Lb | Million Btus | Heat | Input | HeatMillion BtusInput |  | 10300903 | Point | Lb | Million Btus | Heat | Input | HeatMillion BtusInput
10100901 | Point | Lb | Million Btus | Heat | Input | HeatMillion BtusInput |  | 10300903 | Point | Lb | Million Btus | Heat | Input | HeatMillion BtusInput
10100901 | Point | Lb | Million Btus | Heat | Input | HeatMillion BtusInput |  | 10300903 | Point | Lb | Million Btus | Heat | Input | HeatMillion BtusInput
10100901 | Point | Lb | Million Btus | Heat | Input | HeatMillion BtusInput |  | 10300903 | Point | Lb | Million Btus | Heat | Input | HeatMillion BtusInput
10100901 | Point | Lb | Million Btus | Heat | Input | HeatMillion BtusInput |  | 10300903 | Point | Lb | Million Btus | Heat | Input | HeatMillion BtusInput
10100901 | Point | Lb | Million Btus | Heat | Input | HeatMillion BtusInput |  | 10300903 | Point | Lb | Million Btus | Heat | Input | HeatMillion BtusInput
10100901 | Point | Lb | Million Btus | Heat | Input | HeatMillion BtusInput |  | 10300903 | Point | Lb | Million Btus | Heat | Input | HeatMillion BtusInput
10100901 | Point | Lb | Million Btus | Heat | Input | HeatMillion BtusInput |  | 10300903 | Point | Lb | Million Btus | Heat | Input | HeatMillion BtusInput
10100901 | Point | Lb | Million Btus | Heat | Input | HeatMillion BtusInput |  | 10300903 | Point | Lb | Million Btus | Heat | Input | HeatMillion BtusInput
10100901 | Point | Lb | Million Btus | Heat | Input | HeatMillion BtusInput |  | 10300903 | Point | Lb | Million Btus | Heat | Input | HeatMillion BtusInput
10100901 | Point | Lb | Million Btus | Heat | Input | HeatMillion BtusInput |  | 10300903 | Point | Lb | Million Btus | Heat | Input | HeatMillion BtusInput
10100901 | Point | Lb | Million Btus | Heat | Input | HeatMillion BtusInput |  | 10300903 | Point | Lb | Million Btus | Heat | Input | HeatMillion BtusInput
10100901 | Point | Lb | Million Btus | Heat | Input | HeatMillion BtusInput |  | 10300903 | Point | Lb | Million Btus | Heat | Input | HeatMillion BtusInput
10100901 | Point | Lb | Million Btus | Heat | Input | HeatMillion BtusInput |  | 10300903 | Point | Lb | Million Btus | Heat | Input | HeatMillion BtusInput
10100901 | Point | Lb | Million Btus | Heat | Input | HeatMillion BtusInput |  | 10300903 | Point | Lb | Million Btus | Heat | Input | HeatMillion BtusInput
10100901 | Point | Lb | Million Btus | Heat | Input | HeatMillion BtusInput |  | 10300903 | Point | Lb | Million Btus | Heat | Input | HeatMillion BtusInput
10100901 | Point | Lb | Million Btus | Heat | Input | HeatMillion BtusInput |  | 10300903 | Point | Lb | Million Btus | Heat | Input | HeatMillion BtusInput
10100901 | Point | Lb | Million Btus | Heat | Input | HeatMillion BtusInput |  | 10300903 | Point | Lb | Million Btus | Heat | Input | HeatMillion BtusInput
10100901 | Point | Lb | Million Btus | Heat | Input | HeatMillion BtusInput |  | 10300903 | Point | Lb | Million Btus | Heat | Input | HeatMillion BtusInput
10100901 | Point | Lb | Million Btus | Heat | Input | HeatMillion BtusInput |  | 10300903 | Point | Lb | Million Btus | Heat | Input | HeatMillion BtusInput
10100901 | Point | Lb | Million Btus | Heat | Input | HeatMillion BtusInput |  | 10300903 | Point | Lb | Million Btus | Heat | Input | HeatMillion BtusInput
10100901 | Point | Lb | Million Btus | Heat | Input | HeatMillion BtusInput |  | 10300903 | Point | Lb | Million Btus | Heat | Input | HeatMillion BtusInput
10100901 | Point | Lb | Million Btus | Heat | Input | HeatMillion BtusInput |  | 10300903 | Point | Lb | Million Btus | Heat | Input | HeatMillion BtusInput
10100901 | Point | Lb | Million Btus | Heat | Input | HeatMillion BtusInput |  | 10300903 | Point | Lb | Million Btus | Heat | Input | HeatMillion BtusInput
10100901 | Point | Lb | Million Btus | Heat | Input | HeatMillion BtusInput |  | 10300903 | Point | Lb | Million Btus | Heat | Input | HeatMillion BtusInput
10100901 | Point | Lb | Million Btus | Heat | Input | HeatMillion BtusInput |  | 10300903 | Point | Lb | Million Btus | Heat | Input | HeatMillion BtusInput
10100901 | Point | Lb | Million Btus | Heat | Input | HeatMillion BtusInput |  | 10300903 | Point | Lb | Million Btus | Heat | Input | HeatMillion BtusInput
10100901 | Point | Lb | Million Btus | Heat | Input | HeatMillion BtusInput |  | 10300903 | Point | Lb | Million Btus | Heat | Input | HeatMillion BtusInput
10100901 | Point | Lb | Million Btus | Heat | Input | HeatMillion BtusInput |  | 10300903 | Point | Lb | Million Btus | Heat | Input | HeatMillion BtusInput
10100901 | Point | Lb | Million Btus | Heat | Input | HeatMillion BtusInput |  | 10300903 | Point | Lb | Million Btus | Heat | Input | HeatMillion BtusInput
10100901 | Point | Lb | Million Btus | Heat | Input | HeatMillion BtusInput |  | 10300903 | Point | Lb | Million Btus | Heat | Input | HeatMillion BtusInput
10100901 | Point | Lb | Million Btus | Heat | Input | HeatMillion BtusInput |  | 10300903 | Point | Lb | Million Btus | Heat | Input | HeatMillion BtusInput
10100901 | Point | Lb | Million Btus | Heat | Input | HeatMillion BtusInput |  | 10300903 | Point | Lb | Million Btus | Heat | Input | HeatMillion BtusInput
10100901 | Point | Lb | Million Btus | Heat | Input | HeatMillion BtusInput |  | 10300903 | Point | Lb | Million Btus | Heat | Input | HeatMillion BtusInput
10100901 | Point | Lb | Million Btus | Heat | Input | HeatMillion BtusInput |  | 10300903 | Point | Lb | Million Btus | Heat | Input | HeatMillion BtusInput
10100901 | Point | Lb | Million Btus | Heat | Input | HeatMillion BtusInput |  | 10300903 | Point | Lb | Million Btus | Heat | Input | HeatMillion BtusInput
10100901 | Point | Lb | Million Btus | Heat | Input | HeatMillion BtusInput |  | 10300903 | Point | Lb | Million Btus | Heat | Input | HeatMillion BtusInput
10100901 | Point | Lb | Million Btus | Heat | Input | HeatMillion BtusInput |  | 10300903 | Point | Lb | Million Btus | Heat | Input | HeatMillion BtusInput
10100902 | Point | Lb | Million Btus | Heat | Input | HeatMillion BtusInput |  | 10300903 | Point | Lb | Million Btus | Heat | Input | HeatMillion BtusInput
10100902 | Point | Lb | Million Btus | Heat | Input | HeatMillion BtusInput |  | 10300903 | Point | Lb | Million Btus | Heat | Input | HeatMillion BtusInput
10100902 | Point | Lb | Million Btus | Heat | Input | HeatMillion BtusInput |  | 10300903 | Point | Lb | Million Btus | Heat | Input | HeatMillion BtusInput
10100902 | Point | Lb | Million Btus | Heat | Input | HeatMillion BtusInput |  | 10300903 | Point | Lb | Million Btus | Heat | Input | HeatMillion BtusInput
10100902 | Point | Lb | Million Btus | Heat | Input | HeatMillion BtusInput |  | 10300903 | Point | Lb | Million Btus | Heat | Input | HeatMillion BtusInput
10100902 | Point | Lb | Million Btus | Heat | Input | HeatMillion BtusInput |  | 10300903 | Point | Lb | Million Btus | Heat | Input | HeatMillion BtusInput
10100902 | Point | Lb | Million Btus | Heat | Input | HeatMillion BtusInput |  | 10300903 | Point | Lb | Million Btus | Heat | Input | HeatMillion BtusInput
10100902 | Point | Lb | Million Btus | Heat | Input | HeatMillion BtusInput |  | 10300903 | Point | Lb | Million Btus | Heat | Input | HeatMillion BtusInput
10100902 | Point | Lb | Tons | Wood/Bark | Burned | Wood/BarkTonsBurned |  | 10300903 | Point | Lb | Million Btus | Heat | Input | HeatMillion BtusInput
10100902 | Point | Lb | Tons | Wood/Bark | Burned | Wood/BarkTonsBurned |  | 10300903 | Point | Lb | Million Btus | Heat | Input | HeatMillion BtusInput
10100902 | Point | Lb | Million Btus | Heat | Input | HeatMillion BtusInput |  | 10300903 | Point | Lb | Million Btus | Heat | Input | HeatMillion BtusInput
10100902 | Point | Lb | Million Btus | Heat | Input | HeatMillion BtusInput |  | 10300903 | Point | Lb | Million Btus | Heat | Input | HeatMillion BtusInput
10100902 | Point | Lb | Million Btus | Heat | Input | HeatMillion BtusInput |  | 10300908 | Point | Lb | Million Btus | Heat | Input | HeatMillion BtusInput
10100902 | Point | Lb | Million Btus | Heat | Input | HeatMillion BtusInput |  | 10300908 | Point | Lb | Million Btus | Heat | Input | HeatMillion BtusInput
10100902 | Point | Lb | Million Btus | Heat | Input | HeatMillion BtusInput |  | 10300908 | Point | Lb | Million Btus | Heat | Input | HeatMillion BtusInput
10100902 | Point | Lb | Million Btus | Heat | Input | HeatMillion BtusInput |  | 10300908 | Point | Lb | Million Btus | Heat | Input | HeatMillion BtusInput
10100902 | Point | Lb | Million Btus | Heat | Input | HeatMillion BtusInput |  | 10300908 | Point | Lb | Million Btus | Heat | Input | HeatMillion BtusInput
10100902 | Point | Lb | Million Btus | Heat | Input | HeatMillion BtusInput |  | 10300908 | Point | Lb | Million Btus | Heat | Input | HeatMillion BtusInput
10100902 | Point | Lb | Million Btus | Heat | Input | HeatMillion BtusInput |  | 10300908 | Point | Lb | Million Btus | Heat | Input | HeatMillion BtusInput
10100902 | Point | Lb | Million Btus | Heat | Input | HeatMillion BtusInput |  | 10300908 | Point | Lb | Million Btus | Heat | Input | HeatMillion BtusInput
10100902 | Point | Lb | Million Btus | Heat | Input | HeatMillion BtusInput |  | 10300908 | Point | Lb | Million Btus | Heat | Input | HeatMillion BtusInput
10100902 | Point | Lb | Million Btus | Heat | Input | HeatMillion BtusInput |  | 10300908 | Point | Lb | Million Btus | Heat | Input | HeatMillion BtusInput
10100902 | Point | Lb | Million Btus | Heat | Input | HeatMillion BtusInput |  | 10300908 | Point | Lb | Million Btus | Heat | Input | HeatMillion BtusInput
10100902 | Point | Lb | Million Btus | Heat | Input | HeatMillion BtusInput |  | 10300908 | Point | Lb | Million Btus | Heat | Input | HeatMillion BtusInput
10100902 | Point | Lb | Million Btus | Heat | Input | HeatMillion BtusInput |  | 10300908 | Point | Lb | Million Btus | Heat | Input | HeatMillion BtusInput
10100902 | Point | Lb | Million Btus | Heat | Input | HeatMillion BtusInput |  | 10300908 | Point | Lb | Million Btus | Heat | Input | HeatMillion BtusInput
10100902 | Point | Lb | Million Btus | Heat | Input | HeatMillion BtusInput |  | 10300908 | Point | Lb | Million Btus | Heat | Input | HeatMillion BtusInput
10100902 | Point | Lb | Million Btus | Heat | Input | HeatMillion BtusInput |  | 10300908 | Point | Lb | Million Btus | Heat | Input | HeatMillion BtusInput
10100902 | Point | Lb | Million Btus | Heat | Input | HeatMillion BtusInput |  | 10300908 | Point | Lb | Million Btus | Heat | Input | HeatMillion BtusInput
10100902 | Point | Lb | Million Btus | Heat | Input | HeatMillion BtusInput |  | 10300908 | Point | Lb | Million Btus | Heat | Input | HeatMillion BtusInput
10100902 | Point | Lb | Million Btus | Heat | Input | HeatMillion BtusInput |  | 10300908 | Point | Lb | Million Btus | Heat | Input | HeatMillion BtusInput
10100902 | Point | Lb | Million Btus | Heat | Input | HeatMillion BtusInput |  | 10300908 | Point | Lb | Million Btus | Heat | Input | HeatMillion BtusInput
10100902 | Point | Lb | Million Btus | Heat | Input | HeatMillion BtusInput |  | 10300908 | Point | Lb | Million Btus | Heat | Input | HeatMillion BtusInput
10100902 | Point | Lb | Million Btus | Heat | Input | HeatMillion BtusInput |  | 10300908 | Point | Lb | Million Btus | Heat | Input | HeatMillion BtusInput
10100902 | Point | Lb | Million Btus | Heat | Input | HeatMillion BtusInput |  | 10300908 | Point | Lb | Million Btus | Heat | Input | HeatMillion BtusInput
10100902 | Point | Lb | Million Btus | Heat | Input | HeatMillion BtusInput |  | 10300908 | Point | Lb | Million Btus | Heat | Input | HeatMillion BtusInput
10100902 | Point | Lb | Million Btus | Heat | Input | HeatMillion BtusInput |  | 10300908 | Point | Lb | Million Btus | Heat | Input | HeatMillion BtusInput
10100902 | Point | Lb | Million Btus | Heat | Input | HeatMillion BtusInput |  | 10300908 | Point | Lb | Million Btus | Heat | Input | HeatMillion BtusInput
10100902 | Point | Lb | Million Btus | Heat | Input | HeatMillion BtusInput |  | 10300908 | Point | Lb | Million Btus | Heat | Input | HeatMillion BtusInput
10100902 | Point | Lb | Million Btus | Heat | Input | HeatMillion BtusInput |  | 10300908 | Point | Lb | Million Btus | Heat | Input | HeatMillion BtusInput
10100902 | Point | Lb | Million Btus | Heat | Input | HeatMillion BtusInput |  | 10300908 | Point | Lb | Million Btus | Heat | Input | HeatMillion BtusInput
10100902 | Point | Lb | Million Btus | Heat | Input | HeatMillion BtusInput |  | 10300908 | Point | Lb | Million Btus | Heat | Input | HeatMillion BtusInput
10100902 | Point | Lb | Million Btus | Heat | Input | HeatMillion BtusInput |  | 10300908 | Point | Lb | Million Btus | Heat | Input | HeatMillion BtusInput
10100902 | Point | Lb | Million Btus | Heat | Input | HeatMillion BtusInput |  | 10300908 | Point | Lb | Million Btus | Heat | Input | HeatMillion BtusInput
10100902 | Point | Lb | Million Btus | Heat | Input | HeatMillion BtusInput |  | 10300908 | Point | Lb | Million Btus | Heat | Input | HeatMillion BtusInput
10100902 | Point | Lb | Million Btus | Heat | Input | HeatMillion BtusInput |  | 10300908 | Point | Lb | Million Btus | Heat | Input | HeatMillion BtusInput
10100902 | Point | Lb | Million Btus | Heat | Input | HeatMillion BtusInput |  | 10300908 | Point | Lb | Million Btus | Heat | Input | HeatMillion BtusInput
10100902 | Point | Lb | Million Btus | Heat | Input | HeatMillion BtusInput |  | 10300908 | Point | Lb | Million Btus | Heat | Input | HeatMillion BtusInput
10100902 | Point | Lb | Million Btus | Heat | Input | HeatMillion BtusInput |  | 10300908 | Point | Lb | Million Btus | Heat | Input | HeatMillion BtusInput
10100902 | Point | Lb | Million Btus | Heat | Input | HeatMillion BtusInput |  | 10300908 | Point | Lb | Million Btus | Heat | Input | HeatMillion BtusInput
10100902 | Point | Lb | Million Btus | Heat | Input | HeatMillion BtusInput |  | 10300908 | Point | Lb | Million Btus | Heat | Input | HeatMillion BtusInput
10100902 | Point | Lb | Million Btus | Heat | Input | HeatMillion BtusInput |  | 10300908 | Point | Lb | Million Btus | Heat | Input | HeatMillion BtusInput
10100902 | Point | Lb | Million Btus | Heat | Input | HeatMillion BtusInput |  | 10300908 | Point | Lb | Million Btus | Heat | Input | HeatMillion BtusInput
10100902 | Point | Lb | Million Btus | Heat | Input | HeatMillion BtusInput |  | 10300908 | Point | Lb | Million Btus | Heat | Input | HeatMillion BtusInput
10100902 | Point | Lb | Million Btus | Heat | Input | HeatMillion BtusInput |  | 10300908 | Point | Lb | Million Btus | Heat | Input | HeatMillion BtusInput
10100902 | Point | Lb | Million Btus | Heat | Input | HeatMillion BtusInput |  | 10300908 | Point | Lb | Million Btus | Heat | Input | HeatMillion BtusInput
10100902 | Point | Lb | Million Btus | Heat | Input | HeatMillion BtusInput |  | 10300908 | Point | Lb | Million Btus | Heat | Input | HeatMillion BtusInput
10100902 | Point | Lb | Million Btus | Heat | Input | HeatMillion BtusInput |  | 10300908 | Point | Lb | Million Btus | Heat | Input | HeatMillion BtusInput
10100902 | Point | Lb | Million Btus | Heat | Input | HeatMillion BtusInput |  | 10300908 | Point | Lb | Million Btus | Heat | Input | HeatMillion BtusInput
10100902 | Point | Lb | Million Btus | Heat | Input | HeatMillion BtusInput |  | 10300908 | Point | Lb | Million Btus | Heat | Input | HeatMillion BtusInput
10100902 | Point | Lb | Million Btus | Heat | Input | HeatMillion BtusInput |  | 10300908 | Point | Lb | Million Btus | Heat | Input | HeatMillion BtusInput
10100902 | Point | Lb | Million Btus | Heat | Input | HeatMillion BtusInput |  | 10300908 | Point | Lb | Million Btus | Heat | Input | HeatMillion BtusInput
10100902 | Point | Lb | Million Btus | Heat | Input | HeatMillion BtusInput |  | 10300908 | Point | Lb | Million Btus | Heat | Input | HeatMillion BtusInput
10100902 | Point | Lb | Million Btus | Heat | Input | HeatMillion BtusInput |  | 10300908 | Point | Lb | Million Btus | Heat | Input | HeatMillion BtusInput
10100902 | Point | Lb | Million Btus | Heat | Input | HeatMillion BtusInput |  | 10300908 | Point | Lb | Million Btus | Heat | Input | HeatMillion BtusInput
10100902 | Point | Lb | Million Btus | Heat | Input | HeatMillion BtusInput |  | 10300908 | Point | Lb | Million Btus | Heat | Input | HeatMillion BtusInput
10100902 | Point | Lb | Million Btus | Heat | Input | HeatMillion BtusInput |  | 10300908 | Point | Lb | Million Btus | Heat | Input | HeatMillion BtusInput
10100902 | Point | Lb | Million Btus | Heat | Input | HeatMillion BtusInput |  | 10300908 | Point | Lb | Million Btus | Heat | Input | HeatMillion BtusInput
10100902 | Point | Lb | Million Btus | Heat | Input | HeatMillion BtusInput |  | 10300908 | Point | Lb | Million Btus | Heat | Input | HeatMillion BtusInput
10100902 | Point | Lb | Million Btus | Heat | Input | HeatMillion BtusInput |  | 10300908 | Point | Lb | Million Btus | Heat | Input | HeatMillion BtusInput
10100902 | Point | Lb | Million Btus | Heat | Input | HeatMillion BtusInput |  | 10300908 | Point | Lb | Million Btus | Heat | Input | HeatMillion BtusInput
10100902 | Point | Lb | Million Btus | Heat | Input | HeatMillion BtusInput |  | 10300908 | Point | Lb | Million Btus | Heat | Input | HeatMillion BtusInput
10100902 | Point | Lb | Million Btus | Heat | Input | HeatMillion BtusInput |  | 10300908 | Point | Lb | Million Btus | Heat | Input | HeatMillion BtusInput
10100902 | Point | Lb | Million Btus | Heat | Input | HeatMillion BtusInput |  | 10300908 | Point | Lb | Million Btus | Heat | Input | HeatMillion BtusInput
10100902 | Point | Lb | Million Btus | Heat | Input | HeatMillion BtusInput |  | 10300908 | Point | Lb | Million Btus | Heat | Input | HeatMillion BtusInput
10100902 | Point | Lb | Million Btus | Heat | Input | HeatMillion BtusInput |  | 10300908 | Point | Lb | Million Btus | Heat | Input | HeatMillion BtusInput
10100902 | Point | Lb | Million Btus | Heat | Input | HeatMillion BtusInput |  | 10300908 | Point | Lb | Million Btus | Heat | Input | HeatMillion BtusInput
10100902 | Point | Lb | Million Btus | Heat | Input | HeatMillion BtusInput |  | 10300908 | Point | Lb | Million Btus | Heat | Input | HeatMillion BtusInput
10100902 | Point | Lb | Million Btus | Heat | Input | HeatMillion BtusInput |  | 10300908 | Point | Lb | Million Btus | Heat | Input | HeatMillion BtusInput
10100902 | Point | Lb | Million Btus | Heat | Input | HeatMillion BtusInput |  | 10300908 | Point | Lb | Million Btus | Heat | Input | HeatMillion BtusInput
10100902 | Point | Lb | Million Btus | Heat | Input | HeatMillion BtusInput |  | 10300908 | Point | Lb | Million Btus | Heat | Input | HeatMillion BtusInput
10100902 | Point | Lb | Million Btus | Heat | Input | HeatMillion BtusInput |  | 10300908 | Point | Lb | Million Btus | Heat | Input | HeatMillion BtusInput
10100902 | Point | Lb | Million Btus | Heat | Input | HeatMillion BtusInput |  | 10300908 | Point | Lb | Million Btus | Heat | Input | HeatMillion BtusInput
10100902 | Point | Lb | Million Btus | Heat | Input | HeatMillion BtusInput |  | 10300908 | Point | Lb | Million Btus | Heat | Input | HeatMillion BtusInput
10100902 | Point | Lb | Million Btus | Heat | Input | HeatMillion BtusInput |  | 10300908 | Point | Lb | Million Btus | Heat | Input | HeatMillion BtusInput
10100902 | Point | Lb | Million Btus | Heat | Input | HeatMillion BtusInput |  | 10300908 | Point | Lb | Million Btus | Heat | Input | HeatMillion BtusInput
10100902 | Point | Lb | Million Btus | Heat | Input | HeatMillion BtusInput |  | 10300908 | Point | Lb | Million Btus | Heat | Input | HeatMillion BtusInput
10100902 | Point | Lb | Million Btus | Heat | Input | HeatMillion BtusInput |  | 10300908 | Point | Lb | Million Btus | Heat | Input | HeatMillion BtusInput
10100902 | Point | Lb | Million Btus | Heat | Input | HeatMillion BtusInput |  | 10300908 | Point | Lb | Million Btus | Heat | Input | HeatMillion BtusInput
10100902 | Point | Lb | Million Btus | Heat | Input | HeatMillion BtusInput |  | 10300908 | Point | Lb | Million Btus | Heat | Input | HeatMillion BtusInput
10100902 | Point | Lb | Million Btus | Heat | Input | HeatMillion BtusInput |  | 10300908 | Point | Lb | Million Btus | Heat | Input | HeatMillion BtusInput
10100902 | Point | Lb | Million Btus | Heat | Input | HeatMillion BtusInput |  | 10300908 | Point | Lb | Million Btus | Heat | Input | HeatMillion BtusInput
10100902 | Point | Lb | Million Btus | Heat | Input | HeatMillion BtusInput |  | 10300908 | Point | Lb | Million Btus | Heat | Input | HeatMillion BtusInput
10100902 | Point | Lb | Million Btus | Heat | Input | HeatMillion BtusInput |  | 10300908 | Point | Lb | Million Btus | Heat | Input | HeatMillion BtusInput
10100902 | Point | Lb | Million Btus | Heat | Input | HeatMillion BtusInput |  | 10300908 | Point | Lb | Million Btus | Heat | Input | HeatMillion BtusInput
10100902 | Point | Lb | Million Btus | Heat | Input | HeatMillion BtusInput |  | 10300908 | Point | Lb | Million Btus | Heat | Input | HeatMillion BtusInput
10100902 | Point | Lb | Million Btus | Heat | Input | HeatMillion BtusInput |  | 10300908 | Point | Lb | Million Btus | Heat | Input | HeatMillion BtusInput
10100902 | Point | Lb | Million Btus | Heat | Input | HeatMillion BtusInput |  | 10300908 | Point | Lb | Million Btus | Heat | Input | HeatMillion BtusInput
10100902 | Point | Lb | Million Btus | Heat | Input | HeatMillion BtusInput |  | 10300908 | Point | Lb | Million Btus | Heat | Input | HeatMillion BtusInput
10100902 | Point | Lb | Million Btus | Heat | Input | HeatMillion BtusInput |  | 10300908 | Point | Lb | Million Btus | Heat | Input | HeatMillion BtusInput
10100902 | Point | Lb | Million Btus | Heat | Input | HeatMillion BtusInput |  | 10300908 | Point | Lb | Million Btus | Heat | Input | HeatMillion BtusInput
10100902 | Point | Lb | Million Btus | Heat | Input | HeatMillion BtusInput |  | 10300908 | Point | Lb | Million Btus | Heat | Input | HeatMillion BtusInput
10100902 | Point | Lb | Million Btus | Heat | Input | HeatMillion BtusInput |  | 10300908 | Point | Lb | Million Btus | Heat | Input | HeatMillion BtusInput
10100902 | Point | Lb | Million Btus | Heat | Input | HeatMillion BtusInput |  | 10300908 | Point | Lb | Million Btus | Heat | Input | HeatMillion BtusInput
10100902 | Point | Lb | Million Btus | Heat | Input | HeatMillion BtusInput |  | 10300908 | Point | Lb | Million Btus | Heat | Input | HeatMillion BtusInput
10100902 | Point | Lb | Million Btus | Heat | Input | HeatMillion BtusInput |  | 10300908 | Point | Lb | Million Btus | Heat | Input | HeatMillion BtusInput
10100902 | Point | Lb | Million Btus | Heat | Input | HeatMillion BtusInput |  | 10300908 | Point | Lb | Million Btus | Heat | Input | HeatMillion BtusInput
10100902 | Point | Lb | Million Btus | Heat | Input | HeatMillion BtusInput |  | 10300908 | Point | Lb | Million Btus | Heat | Input | HeatMillion BtusInput
10100902 | Point | Lb | Million Btus | Heat | Input | HeatMillion BtusInput |  | 10300908 | Point | Lb | Million Btus | Heat | Input | HeatMillion BtusInput
10100902 | Point | Lb | Million Btus | Heat | Input | HeatMillion BtusInput |  | 10300908 | Point | Lb | Million Btus | Heat | Input | HeatMillion BtusInput
10100902 | Point | Lb | Million Btus | Heat | Input | HeatMillion BtusInput |  | 10300908 | Point | Lb | Million Btus | Heat | Input | HeatMillion BtusInput
10100902 | Point | Lb | Million Btus | Heat | Input | HeatMillion BtusInput |  | 10300908 | Point | Lb | Million Btus | Heat | Input | HeatMillion BtusInput
10100902 | Point | Lb | Million Btus | Heat | Input | HeatMillion BtusInput |  | 10300908 | Point | Lb | Million Btus | Heat | Input | HeatMillion BtusInput
10100902 | Point | Lb | Million Btus | Heat | Input | HeatMillion BtusInput |  | 10300908 | Point | Lb | Million Btus | Heat | Input | HeatMillion BtusInput
10100902 | Point | Lb | Million Btus | Heat | Input | HeatMillion BtusInput |  | 10300908 | Point | Lb | Million Btus | Heat | Input | HeatMillion BtusInput
10100902 | Point | Lb | Million Btus | Heat | Input | HeatMillion BtusInput |  | 10300908 | Point | Lb | Million Btus | Heat | Input | HeatMillion BtusInput
10100902 | Point | Lb | Million Btus | Heat | Input | HeatMillion BtusInput |  | 10300908 | Point | Lb | Million Btus | Heat | Input | HeatMillion BtusInput
10100902 | Point | Lb | Million Btus | Heat | Input | HeatMillion BtusInput |  | 10300908 | Point | Lb | Million Btus | Heat | Input | HeatMillion BtusInput
10100902 | Point | Lb | Million Btus | Heat | Input | HeatMillion BtusInput |  | 10300908 | Point | Lb | Million Btus | Heat | Input | HeatMillion BtusInput
10100902 | Point | Lb | Million Btus | Heat | Input | HeatMillion BtusInput |  | 10300908 | Point | Lb | Million Btus | Heat | Input | HeatMillion BtusInput
10100902 | Point | Lb | Million Btus | Heat | Input | HeatMillion BtusInput |  | 10300908 | Point | Lb | Million Btus | Heat | Input | HeatMillion BtusInput
10100902 | Point | Lb | Million Btus | Heat | Input | HeatMillion BtusInput |  | 10300908 | Point | Lb | Million Btus | Heat | Input | HeatMillion BtusInput
10100902 | Point | Lb | Million Btus | Heat | Input | HeatMillion BtusInput |  | 10300908 | Point | Lb | Million Btus | Heat | Input | HeatMillion BtusInput
10100902 | Point | Lb | Million Btus | Heat | Input | HeatMillion BtusInput |  | 10300908 | Point | Lb | Million Btus | Heat | Input | HeatMillion BtusInput
10100902 | Point | Lb | Million Btus | Heat | Input | HeatMillion BtusInput |  | 10300908 | Point | Lb | Million Btus | Heat | Input | HeatMillion BtusInput
10100902 | Point | Lb | Million Btus | Heat | Input | HeatMillion BtusInput |  | 10300908 | Point | Lb | Million Btus | Heat | Input | HeatMillion BtusInput
10100902 | Point | Lb | Million Btus | Heat | Input | HeatMillion BtusInput |  | 10300908 | Point | Lb | Million Btus | Heat | Input | HeatMillion BtusInput
10100902 | Point | Lb | Million Btus | Heat | Input | HeatMillion BtusInput |  | 10300908 | Point | Lb | Million Btus | Heat | Input | HeatMillion BtusInput
10100902 | Point | Lb | Million Btus | Heat | Input | HeatMillion BtusInput |  | 10300908 | Point | Lb | Million Btus | Heat | Input | HeatMillion BtusInput
10100902 | Point | Lb | Million Btus | Heat | Input | HeatMillion BtusInput |  | 10300908 | Point | Lb | Million Btus | Heat | Input | HeatMillion BtusInput
10100902 | Point | Lb | Million Btus | Heat | Input | HeatMillion BtusInput |  | 10300908 | Point | Lb | Million Btus | Heat | Input | HeatMillion BtusInput
10100902 | Point | Lb | Million Btus | Heat | Input | HeatMillion BtusInput |  | 10300908 | Point | Lb | Million Btus | Heat | Input | HeatMillion BtusInput
10100903 | Point | Lb | Million Btus | Heat | Input | HeatMillion BtusInput |  | 10300908 | Point | Lb | Million Btus | Heat | Input | HeatMillion BtusInput
10100903 | Point | Lb | Million Btus | Heat | Input | HeatMillion BtusInput |  | 10300908 | Point | Lb | Million Btus | Heat | Input | HeatMillion BtusInput
10100903 | Point | Lb | Million Btus | Heat | Input | HeatMillion BtusInput |  | 10300908 | Point | Lb | Million Btus | Heat | Input | HeatMillion BtusInput
10100903 | Point | Lb | Million Btus | Heat | Input | HeatMillion BtusInput |  | 10300908 | Point | Lb | Million Btus | Heat | Input | HeatMillion BtusInput
10100903 | Point | Lb | Million Btus | Heat | Input | HeatMillion BtusInput |  | 10300908 | Point | Lb | Million Btus | Heat | Input | HeatMillion BtusInput
10100903 | Point | Lb | Million Btus | Heat | Input | HeatMillion BtusInput |  | 10300908 | Point | Lb | Million Btus | Heat | Input | HeatMillion BtusInput
10100903 | Point | Lb | Tons | Wood | Burned | WoodTonsBurned |  | 10300908 | Point | Lb | Million Btus | Heat | Input | HeatMillion BtusInput
10100903 | Point | Lb | Tons | Wood | Burned | WoodTonsBurned |  | 10300908 | Point | Lb | Million Btus | Heat | Input | HeatMillion BtusInput
10100903 | Point | Lb | Million Btus | Heat | Input | HeatMillion BtusInput |  | 10300908 | Point | Lb | Million Btus | Heat | Input | HeatMillion BtusInput
10100903 | Point | Lb | Million Btus | Heat | Input | HeatMillion BtusInput |  | 10300908 | Point | Lb | Million Btus | Heat | Input | HeatMillion BtusInput
10100903 | Point | Lb | Million Btus | Heat | Input | HeatMillion BtusInput |  | 10300908 | Point | Lb | Million Btus | Heat | Input | HeatMillion BtusInput
10100903 | Point | Lb | Million Btus | Heat | Input | HeatMillion BtusInput |  | 10300908 | Point | Lb | Million Btus | Heat | Input | HeatMillion BtusInput
10100903 | Point | Lb | Million Btus | Heat | Input | HeatMillion BtusInput |  | 10300908 | Point | Lb | Million Btus | Heat | Input | HeatMillion BtusInput
10100903 | Point | Lb | Million Btus | Heat | Input | HeatMillion BtusInput |  | 10300910 | Point | Lb | Tons | Wood/Bark | Burned | Wood/BarkTonsBurned
10100903 | Point | Lb | Million Btus | Heat | Input | HeatMillion BtusInput |  | 10300910 | Point | Lb | Tons | Wood/Bark | Burned | Wood/BarkTonsBurned
10100903 | Point | Lb | Tons | Wood | Burned | WoodTonsBurned |  | 10300910 | Point | Lb | Tons | Wood/Bark | Burned | Wood/BarkTonsBurned
10100903 | Point | Lb | Million Btus | Heat | Input | HeatMillion BtusInput |  | 10300910 | Point | Lb | Tons | Wood/Bark | Burned | Wood/BarkTonsBurned
10100903 | Point | Lb | Million Btus | Heat | Input | HeatMillion BtusInput |  | 10300910 | Point | Lb | Tons | Wood/Bark | Burned | Wood/BarkTonsBurned
10100903 | Point | Lb | Million Btus | Heat | Input | HeatMillion BtusInput |  | 10300910 | Point | Lb | Tons | Wood/Bark | Burned | Wood/BarkTonsBurned
10100903 | Point | Lb | Million Btus | Heat | Input | HeatMillion BtusInput |  | 10300910 | Point | Lb | Tons | Wood/Bark | Burned | Wood/BarkTonsBurned
10100903 | Point | Lb | Million Btus | Heat | Input | HeatMillion BtusInput |  | 10300911 | Point | Lb | Tons | Wood/Bark | Burned | Wood/BarkTonsBurned
10100903 | Point | Lb | Million Btus | Heat | Input | HeatMillion BtusInput |  | 10300911 | Point | Lb | Tons | Wood/Bark | Burned | Wood/BarkTonsBurned
10100903 | Point | Lb | Million Btus | Heat | Input | HeatMillion BtusInput |  | 10300911 | Point | Lb | Tons | Wood/Bark | Burned | Wood/BarkTonsBurned
10100903 | Point | Lb | Million Btus | Heat | Input | HeatMillion BtusInput |  | 10300911 | Point | Lb | Tons | Wood/Bark | Burned | Wood/BarkTonsBurned
10100903 | Point | Lb | Million Btus | Heat | Input | HeatMillion BtusInput |  | 10300911 | Point | Lb | Tons | Wood/Bark | Burned | Wood/BarkTonsBurned
10100903 | Point | Lb | Million Btus | Heat | Input | HeatMillion BtusInput |  | 10300911 | Point | Lb | Tons | Wood/Bark | Burned | Wood/BarkTonsBurned
10100903 | Point | Lb | Million Btus | Heat | Input | HeatMillion BtusInput |  | 10300911 | Point | Lb | Tons | Wood/Bark | Burned | Wood/BarkTonsBurned
10100903 | Point | Lb | Million Btus | Heat | Input | HeatMillion BtusInput |  | 10300911 | Point | Lb | Tons | Wood/Bark | Burned | Wood/BarkTonsBurned
10100903 | Point | Lb | Million Btus | Heat | Input | HeatMillion BtusInput |  | 10300911 | Point | Lb | Tons | Wood/Bark | Burned | Wood/BarkTonsBurned
10100903 | Point | Lb | Million Btus | Heat | Input | HeatMillion BtusInput |  | 10300912 | Point | Lb | Tons | Wood/Bark | Burned | Wood/BarkTonsBurned
10100903 | Point | Lb | Million Btus | Heat | Input | HeatMillion BtusInput |  | 10300912 | Point | Lb | Tons | Wood/Bark | Burned | Wood/BarkTonsBurned
10100903 | Point | Lb | Million Btus | Heat | Input | HeatMillion BtusInput |  | 10300912 | Point | Lb | Tons | Wood/Bark | Burned | Wood/BarkTonsBurned
10100903 | Point | Lb | Million Btus | Heat | Input | HeatMillion BtusInput |  | 10300912 | Point | Lb | Tons | Wood/Bark | Burned | Wood/BarkTonsBurned
10100903 | Point | Lb | Million Btus | Heat | Input | HeatMillion BtusInput |  | 10300912 | Point | Lb | Tons | Wood/Bark | Burned | Wood/BarkTonsBurned
10100903 | Point | Lb | Million Btus | Heat | Input | HeatMillion BtusInput |  | 10300912 | Point | Lb | Tons | Wood/Bark | Burned | Wood/BarkTonsBurned
10100903 | Point | Lb | Million Btus | Heat | Input | HeatMillion BtusInput |  | 10300912 | Point | Lb | Tons | Wood/Bark | Burned | Wood/BarkTonsBurned
10100903 | Point | Lb | Million Btus | Heat | Input | HeatMillion BtusInput |  | 10301001 | Point | Lb | 1000 Gallons | Butane | Burned | Butane1000 GallonsBurned
10100903 | Point | Lb | Tons | Wood | Burned | WoodTonsBurned |  | 10301001 | Point | Lb | 1000 Gallons | Butane | Burned | Butane1000 GallonsBurned
10100903 | Point | Lb | Million Btus | Heat | Input | HeatMillion BtusInput |  | 10301001 | Point | Lb | 1000 Gallons | Butane | Burned | Butane1000 GallonsBurned
10100903 | Point | Lb | Million Btus | Heat | Input | HeatMillion BtusInput |  | 10301001 | Point | Lb | 1000 Gallons | Butane | Burned | Butane1000 GallonsBurned
10100903 | Point | Lb | Million Btus | Heat | Input | HeatMillion BtusInput |  | 10301001 | Point | Lb | 1000 Gallons | Butane | Burned | Butane1000 GallonsBurned
10100903 | Point | Lb | Million Btus | Heat | Input | HeatMillion BtusInput |  | 10301001 | Point | Lb | 1000 Gallons | Butane | Burned | Butane1000 GallonsBurned
10100903 | Point | Lb | Million Btus | Heat | Input | HeatMillion BtusInput |  | 10301001 | Point | Lb | 1000 Gallons | Butane | Burned | Butane1000 GallonsBurned
10100903 | Point | Lb | Million Btus | Heat | Input | HeatMillion BtusInput |  | 10301001 | Point | Lb | 1000 Gallons | Butane | Burned | Butane1000 GallonsBurned
10100903 | Point | Lb | Million Btus | Heat | Input | HeatMillion BtusInput |  | 10301001 | Point | Lb | 1000 Gallons | Butane | Burned | Butane1000 GallonsBurned
10100903 | Point | Lb | Million Btus | Heat | Input | HeatMillion BtusInput |  | 10301001 | Point | Lb | 1000 Gallons | Butane | Burned | Butane1000 GallonsBurned
10100903 | Point | Lb | Million Btus | Heat | Input | HeatMillion BtusInput |  | 10301001 | Point | Lb | 1000 Gallons | Butane | Burned | Butane1000 GallonsBurned
10100903 | Point | Lb | Million Btus | Heat | Input | HeatMillion BtusInput |  | 10301001 | Point | Lb | 1000 Gallons | Butane | Burned | Butane1000 GallonsBurned
10100903 | Point | Lb | Million Btus | Heat | Input | HeatMillion BtusInput |  | 10301002 | Point | Lb | 1000 Gallons | Propane | Burned | Propane1000 GallonsBurned
10100903 | Point | Lb | Million Btus | Heat | Input | HeatMillion BtusInput |  | 10301002 | Point | Lb | 1000 Gallons | Propane | Burned | Propane1000 GallonsBurned
10100903 | Point | Lb | Million Btus | Heat | Input | HeatMillion BtusInput |  | 10301002 | Point | Lb | 1000 Gallons | Propane | Burned | Propane1000 GallonsBurned
10100903 | Point | Lb | Tons | Wood | Burned | WoodTonsBurned |  | 10301002 | Point | Lb | 1000 Gallons | Propane | Burned | Propane1000 GallonsBurned
10100903 | Point | Lb | Million Btus | Heat | Input | HeatMillion BtusInput |  | 10301002 | Point | Lb | 1000 Gallons | Propane | Burned | Propane1000 GallonsBurned
10100903 | Point | Lb | Million Btus | Heat | Input | HeatMillion BtusInput |  | 10301002 | Point | Lb | 1000 Gallons | Propane | Burned | Propane1000 GallonsBurned
10100903 | Point | Lb | Tons | Wood | Burned | WoodTonsBurned |  | 10301002 | Point | Lb | 1000 Gallons | Propane | Burned | Propane1000 GallonsBurned
10100903 | Point | Lb | Million Btus | Heat | Input | HeatMillion BtusInput |  | 10301002 | Point | Lb | 1000 Gallons | Propane | Burned | Propane1000 GallonsBurned
10100903 | Point | Lb | Tons | Wood | Burned | WoodTonsBurned |  | 10301002 | Point | Lb | 1000 Gallons | Propane | Burned | Propane1000 GallonsBurned
10100903 | Point | Lb | Million Btus | Heat | Input | HeatMillion BtusInput |  | 10301002 | Point | Lb | 1000 Gallons | Propane | Burned | Propane1000 GallonsBurned
10100903 | Point | Lb | Tons | Wood | Burned | WoodTonsBurned |  | 10301002 | Point | Lb | 1000 Gallons | Propane | Burned | Propane1000 GallonsBurned
10100903 | Point | Lb | Million Btus | Heat | Input | HeatMillion BtusInput |  | 10301002 | Point | Lb | 1000 Gallons | Propane | Burned | Propane1000 GallonsBurned
10100903 | Point | Lb | Million Btus | Heat | Input | HeatMillion BtusInput |  | 10301201 | Point | Lb | Tons | Solid Waste | Burned | Solid WasteTonsBurned
10100903 | Point | Lb | Million Btus | Heat | Input | HeatMillion BtusInput |  | 10301201 | Point | Lb | Tons | Solid Waste | Burned | Solid WasteTonsBurned
10100903 | Point | Lb | Million Btus | Heat | Input | HeatMillion BtusInput |  | 10301201 | Point | Lb | Tons | Solid Waste | Burned | Solid WasteTonsBurned
10100903 | Point | Lb | Tons | Wood | Burned | WoodTonsBurned |  | 10301202 | Point | Lb | Tons | Refuse Derived Fuel | Burned | Refuse Derived FuelTonsBurned
10100903 | Point | Lb | Million Btus | Heat | Input | HeatMillion BtusInput |  | 10301202 | Point | Lb | Million Btus | Heat | Input | HeatMillion BtusInput
10100903 | Point | Lb | Million Btus | Heat | Input | HeatMillion BtusInput |  | 10301202 | Point | Lb | Tons | Refuse Derived Fuel | Burned | Refuse Derived FuelTonsBurned
10100903 | Point | Lb | Million Btus | Heat | Input | HeatMillion BtusInput |  | 10301202 | Point | Lb | Million Btus | Heat | Input | HeatMillion BtusInput
10100903 | Point | Lb | Million Btus | Heat | Input | HeatMillion BtusInput |  | 10301202 | Point | Lb | Tons | Refuse Derived Fuel | Burned | Refuse Derived FuelTonsBurned
10100903 | Point | Lb | Million Btus | Heat | Input | HeatMillion BtusInput |  | 10301202 | Point | Lb | Tons | Refuse Derived Fuel | Burned | Refuse Derived FuelTonsBurned
10100903 | Point | Lb | Million Btus | Heat | Input | HeatMillion BtusInput |  | 10301202 | Point | Lb | Tons | Refuse Derived Fuel | Burned | Refuse Derived FuelTonsBurned
10100903 | Point | Lb | Million Btus | Heat | Input | HeatMillion BtusInput |  | 10301202 | Point | Lb | Tons | Refuse Derived Fuel | Burned | Refuse Derived FuelTonsBurned
10100903 | Point | Lb | Million Btus | Heat | Input | HeatMillion BtusInput |  | 10301202 | Point | Lb | Tons | Refuse Derived Fuel | Burned | Refuse Derived FuelTonsBurned
10100903 | Point | Lb | Million Btus | Heat | Input | HeatMillion BtusInput |  | 10301301 | Point | Lb | 1000 Gallons | Liquid Waste | Burned | Liquid Waste1000 GallonsBurned
10100903 | Point | Lb | Million Btus | Heat | Input | HeatMillion BtusInput |  | 10301302 | Point | Lb | 1000 Gallons | Waste Oil | Burned | Waste Oil1000 GallonsBurned
10100903 | Point | Lb | Million Btus | Heat | Input | HeatMillion BtusInput |  | 10301302 | Point | Lb | 1000 Gallons | Waste Oil | Burned | Waste Oil1000 GallonsBurned
10100903 | Point | Lb | Million Btus | Heat | Input | HeatMillion BtusInput |  | 10301302 | Point | Lb | 1000 Gallons | Waste Oil | Burned | Waste Oil1000 GallonsBurned
10100903 | Point | Lb | Million Btus | Heat | Input | HeatMillion BtusInput |  | 10301302 | Point | Lb | 1000 Gallons | Waste Oil | Burned | Waste Oil1000 GallonsBurned
10100903 | Point | Lb | Million Btus | Heat | Input | HeatMillion BtusInput |  | 10301302 | Point | Lb | 1000 Gallons | Waste Oil | Burned | Waste Oil1000 GallonsBurned
10100903 | Point | Lb | Million Btus | Heat | Input | HeatMillion BtusInput |  | 10301302 | Point | Lb | 1000 Gallons | Waste Oil | Burned | Waste Oil1000 GallonsBurned
10100903 | Point | Lb | Million Btus | Heat | Input | HeatMillion BtusInput |  | 10301302 | Point | Lb | 1000 Gallons | Waste Oil | Burned | Waste Oil1000 GallonsBurned
10100903 | Point | Lb | Million Btus | Heat | Input | HeatMillion BtusInput |  | 10301302 | Point | Lb | 1000 Gallons | Waste Oil | Burned | Waste Oil1000 GallonsBurned
10100903 | Point | Lb | Million Btus | Heat | Input | HeatMillion BtusInput |  | 10301302 | Point | Lb | 1000 Gallons | Waste Oil | Burned | Waste Oil1000 GallonsBurned
10100903 | Point | Lb | Million Btus | Heat | Input | HeatMillion BtusInput |  | 10301302 | Point | Lb | 1000 Gallons | Waste Oil | Burned | Waste Oil1000 GallonsBurned
10100903 | Point | Lb | Tons | Wood | Burned | WoodTonsBurned |  | 10301302 | Point | Lb | 1000 Gallons | Waste Oil | Burned | Waste Oil1000 GallonsBurned
10100903 | Point | Lb | Million Btus | Heat | Input | HeatMillion BtusInput |  | 10301302 | Point | Lb | 1000 Gallons | Waste Oil | Burned | Waste Oil1000 GallonsBurned
10100903 | Point | Lb | Million Btus | Heat | Input | HeatMillion BtusInput |  | 10301302 | Point | Lb | 1000 Gallons | Waste Oil | Burned | Waste Oil1000 GallonsBurned
10100903 | Point | Lb | Million Btus | Heat | Input | HeatMillion BtusInput |  | 10301302 | Point | Lb | 1000 Gallons | Waste Oil | Burned | Waste Oil1000 GallonsBurned
10100903 | Point | Lb | Million Btus | Heat | Input | HeatMillion BtusInput |  | 10301302 | Point | Lb | 1000 Gallons | Waste Oil | Burned | Waste Oil1000 GallonsBurned
10100903 | Point | Lb | Million Btus | Heat | Input | HeatMillion BtusInput |  | 10301302 | Point | Lb | 1000 Gallons | Waste Oil | Burned | Waste Oil1000 GallonsBurned
10100903 | Point | Lb | Million Btus | Heat | Input | HeatMillion BtusInput |  | 10500102 | Point | Lb | 1000 Tons | Coal | Burned | Coal1000 TonsBurned
10100903 | Point | Lb | Tons | Wood | Burned | WoodTonsBurned |  | 10500102 | Point | Lb | Tons | Coal | Burned | CoalTonsBurned
10100903 | Point | Lb | Million Btus | Heat | Input | HeatMillion BtusInput |  | 10500102 | Point | Lb | Tons | Coal | Burned | CoalTonsBurned
10100903 | Point | Lb | Million Btus | Heat | Input | HeatMillion BtusInput |  | 10500102 | Point | Lb | Tons | Coal | Burned | CoalTonsBurned
10100903 | Point | Lb | Million Btus | Heat | Input | HeatMillion BtusInput |  | 10500102 | Point | Lb | Tons | Coal | Burned | CoalTonsBurned
10100903 | Point | Lb | Million Btus | Heat | Input | HeatMillion BtusInput |  | 10500105 | Point | Lb | 1000 Gallons | Distillate Oil | Burned | Distillate Oil1000 GallonsBurned
10100903 | Point | Lb | Million Btus | Heat | Input | HeatMillion BtusInput |  | 10500105 | Point | Lb | 1000 Gallons | Distillate Oil | Burned | Distillate Oil1000 GallonsBurned
10100903 | Point | Lb | Million Btus | Heat | Input | HeatMillion BtusInput |  | 10500105 | Point | Lb | 1000 Gallons | Distillate Oil | Burned | Distillate Oil1000 GallonsBurned
10100903 | Point | Lb | Million Btus | Heat | Input | HeatMillion BtusInput |  | 10500105 | Point | mg | Kiloliters | Oil | Burned | OilKilolitersBurned
10100903 | Point | Lb | Million Btus | Heat | Input | HeatMillion BtusInput |  | 10500105 | Point | Lb | 1000 Gallons | Distillate Oil | Burned | Distillate Oil1000 GallonsBurned
10100903 | Point | Lb | Million Btus | Heat | Input | HeatMillion BtusInput |  | 10500105 | Point | Lb | 1000 Gallons | Distillate Oil | Burned | Distillate Oil1000 GallonsBurned
10100903 | Point | Lb | Million Btus | Heat | Input | HeatMillion BtusInput |  | 10500105 | Point | Lb | 1000 Gallons | Distillate Oil | Burned | Distillate Oil1000 GallonsBurned
10100903 | Point | Lb | Million Btus | Heat | Input | HeatMillion BtusInput |  | 10500105 | Point | Lb | 1000 Gallons | Distillate Oil | Burned | Distillate Oil1000 GallonsBurned
10100903 | Point | Lb | Million Btus | Heat | Input | HeatMillion BtusInput |  | 10500105 | Point | Lb | 1000 Gallons | Distillate Oil | Burned | Distillate Oil1000 GallonsBurned
10100903 | Point | Lb | Million Btus | Heat | Input | HeatMillion BtusInput |  | 10500105 | Point | Lb | 1000 Gallons | Distillate Oil | Burned | Distillate Oil1000 GallonsBurned
10100903 | Point | Lb | Million Btus | Heat | Input | HeatMillion BtusInput |  | 10500106 | Point | Lb | Million Cubic Feet | Natural Gas | Burned | Natural GasMillion Cubic FeetBurned
10100903 | Point | Lb | Million Btus | Heat | Input | HeatMillion BtusInput |  | 10500106 | Point | Lb | Million Cubic Feet | Natural Gas | Burned | Natural GasMillion Cubic FeetBurned
10100903 | Point | Lb | Million Btus | Heat | Input | HeatMillion BtusInput |  | 10500106 | Point | Lb | Million Cubic Feet | Natural Gas | Burned | Natural GasMillion Cubic FeetBurned
10100903 | Point | Lb | Million Btus | Heat | Input | HeatMillion BtusInput |  | 10500106 | Point | Lb | Million Cubic Feet | Natural Gas | Burned | Natural GasMillion Cubic FeetBurned
10100903 | Point | Lb | Million Btus | Heat | Input | HeatMillion BtusInput |  | 10500106 | Point | Lb | Million Cubic Feet | Natural Gas | Burned | Natural GasMillion Cubic FeetBurned
10100903 | Point | Lb | Million Btus | Heat | Input | HeatMillion BtusInput |  | 10500106 | Point | Lb | Million Cubic Feet | Natural Gas | Burned | Natural GasMillion Cubic FeetBurned
10100903 | Point | Lb | Million Btus | Heat | Input | HeatMillion BtusInput |  | 10500106 | Point | Lb | Million Cubic Feet | Natural Gas | Burned | Natural GasMillion Cubic FeetBurned
10100903 | Point | Lb | Million Btus | Heat | Input | HeatMillion BtusInput |  | 10500106 | Point | Lb | Million Cubic Feet | Natural Gas | Burned | Natural GasMillion Cubic FeetBurned
10100903 | Point | Lb | Million Btus | Heat | Input | HeatMillion BtusInput |  | 10500106 | Point | Lb | Million Cubic Feet | Natural Gas | Burned | Natural GasMillion Cubic FeetBurned
10100903 | Point | Lb | Million Btus | Heat | Input | HeatMillion BtusInput |  | 10500106 | Point | Lb | Million Cubic Feet | Natural Gas | Burned | Natural GasMillion Cubic FeetBurned
10100903 | Point | Lb | Million Btus | Heat | Input | HeatMillion BtusInput |  | 10500106 | Point | Lb | Million Cubic Feet | Natural Gas | Burned | Natural GasMillion Cubic FeetBurned
10100903 | Point | Lb | Million Btus | Heat | Input | HeatMillion BtusInput |  | 10500106 | Point | Lb | Million Cubic Feet | Natural Gas | Burned | Natural GasMillion Cubic FeetBurned
10100903 | Point | Lb | Million Btus | Heat | Input | HeatMillion BtusInput |  | 10500110 | Point | Lb | 1000 Gallons | Liquified Petroleum Gas (LPG) | Burned | Liquified Petroleum Gas (LPG)1000 GallonsBurned
10100903 | Point | Lb | Million Btus | Heat | Input | HeatMillion BtusInput |  | 10500110 | Point | Lb | 1000 Gallons | Liquified Petroleum Gas (LPG) | Burned | Liquified Petroleum Gas (LPG)1000 GallonsBurned
10100903 | Point | Lb | Million Btus | Heat | Input | HeatMillion BtusInput |  | 10500110 | Point | Lb | 1000 Gallons | Liquified Petroleum Gas (LPG) | Burned | Liquified Petroleum Gas (LPG)1000 GallonsBurned
10100903 | Point | Lb | Million Btus | Heat | Input | HeatMillion BtusInput |  | 10500110 | Point | Lb | 1000 Gallons | Liquified Petroleum Gas (LPG) | Burned | Liquified Petroleum Gas (LPG)1000 GallonsBurned
10100903 | Point | Lb | Million Btus | Heat | Input | HeatMillion BtusInput |  | 10500110 | Point | Lb | 1000 Gallons | Liquified Petroleum Gas (LPG) | Burned | Liquified Petroleum Gas (LPG)1000 GallonsBurned
10100903 | Point | Lb | Million Btus | Heat | Input | HeatMillion BtusInput |  | 10500110 | Point | Lb | 1000 Gallons | Liquified Petroleum Gas (LPG) | Burned | Liquified Petroleum Gas (LPG)1000 GallonsBurned
10100903 | Point | Lb | Million Btus | Heat | Input | HeatMillion BtusInput |  | 10500110 | Point | Lb | 1000 Gallons | Liquified Petroleum Gas (LPG) | Burned | Liquified Petroleum Gas (LPG)1000 GallonsBurned
10100903 | Point | Lb | Million Btus | Heat | Input | HeatMillion BtusInput |  | 10500110 | Point | Lb | 1000 Gallons | Liquified Petroleum Gas (LPG) | Burned | Liquified Petroleum Gas (LPG)1000 GallonsBurned
10100903 | Point | Lb | Million Btus | Heat | Input | HeatMillion BtusInput |  | 10500110 | Point | Lb | 1000 Gallons | Liquified Petroleum Gas (LPG) | Burned | Liquified Petroleum Gas (LPG)1000 GallonsBurned
10100903 | Point | Lb | Million Btus | Heat | Input | HeatMillion BtusInput |  | 10500110 | Point | Lb | 1000 Gallons | Liquified Petroleum Gas (LPG) | Burned | Liquified Petroleum Gas (LPG)1000 GallonsBurned
10100903 | Point | Lb | Million Btus | Heat | Input | HeatMillion BtusInput |  | 10500113 | Point | Lb | 1000 Gallons | Waste Oil | Burned | Waste Oil1000 GallonsBurned
10100903 | Point | Lb | Million Btus | Heat | Input | HeatMillion BtusInput |  | 10500113 | Point | Lb | 1000 Gallons | Waste Oil | Burned | Waste Oil1000 GallonsBurned
10100903 | Point | Lb | Tons | Wood | Burned | WoodTonsBurned |  | 10500113 | Point | Lb | 1000 Gallons | Waste Oil | Burned | Waste Oil1000 GallonsBurned
10100903 | Point | Lb | Million Btus | Heat | Input | HeatMillion BtusInput |  | 10500113 | Point | Lb | 1000 Gallons | Waste Oil | Burned | Waste Oil1000 GallonsBurned
10100903 | Point | Lb | Million Btus | Heat | Input | HeatMillion BtusInput |  | 10500113 | Point | Lb | 1000 Gallons | Waste Oil | Burned | Waste Oil1000 GallonsBurned
10100903 | Point | Lb | Million Btus | Heat | Input | HeatMillion BtusInput |  | 10500113 | Point | Lb | 1000 Gallons | Waste Oil | Burned | Waste Oil1000 GallonsBurned
10100903 | Point | Lb | Million Btus | Heat | Input | HeatMillion BtusInput |  | 10500113 | Point | Lb | 1000 Gallons | Waste Oil | Burned | Waste Oil1000 GallonsBurned
10100903 | Point | Lb | Million Btus | Heat | Input | HeatMillion BtusInput |  | 10500113 | Point | Lb | 1000 Gallons | Waste Oil | Burned | Waste Oil1000 GallonsBurned
10100903 | Point | Lb | Million Btus | Heat | Input | HeatMillion BtusInput |  | 10500113 | Point | Lb | 1000 Gallons | Waste Oil | Burned | Waste Oil1000 GallonsBurned
10100903 | Point | Lb | Million Btus | Heat | Input | HeatMillion BtusInput |  | 10500113 | Point | Lb | 1000 Gallons | Waste Oil | Burned | Waste Oil1000 GallonsBurned
10100903 | Point | Lb | Million Btus | Heat | Input | HeatMillion BtusInput |  | 10500113 | Point | Lb | 1000 Gallons | Waste Oil | Burned | Waste Oil1000 GallonsBurned
10100903 | Point | Lb | Million Btus | Heat | Input | HeatMillion BtusInput |  | 10500113 | Point | Lb | 1000 Gallons | Waste Oil | Burned | Waste Oil1000 GallonsBurned
10100903 | Point | Lb | Million Btus | Heat | Input | HeatMillion BtusInput |  | 10500113 | Point | Lb | 1000 Gallons | Waste Oil | Burned | Waste Oil1000 GallonsBurned
10100903 | Point | Lb | Million Btus | Heat | Input | HeatMillion BtusInput |  | 10500113 | Point | Lb | 1000 Gallons | Waste Oil | Burned | Waste Oil1000 GallonsBurned
10100903 | Point | Lb | Million Btus | Heat | Input | HeatMillion BtusInput |  | 10500113 | Point | Lb | 1000 Gallons | Waste Oil | Burned | Waste Oil1000 GallonsBurned
10100903 | Point | Lb | Million Btus | Heat | Input | HeatMillion BtusInput |  | 10500113 | Point | Lb | 1000 Gallons | Waste Oil | Burned | Waste Oil1000 GallonsBurned
10100903 | Point | Lb | Million Btus | Heat | Input | HeatMillion BtusInput |  | 10500113 | Point | Lb | 1000 Gallons | Waste Oil | Burned | Waste Oil1000 GallonsBurned
10100903 | Point | Lb | Million Btus | Heat | Input | HeatMillion BtusInput |  | 10500113 | Point | Lb | 1000 Gallons | Waste Oil | Burned | Waste Oil1000 GallonsBurned
10100903 | Point | Lb | Million Btus | Heat | Input | HeatMillion BtusInput |  | 10500113 | Point | Lb | 1000 Gallons | Waste Oil | Burned | Waste Oil1000 GallonsBurned
10100903 | Point | Lb | Million Btus | Heat | Input | HeatMillion BtusInput |  | 10500113 | Point | Lb | 1000 Gallons | Waste Oil | Burned | Waste Oil1000 GallonsBurned
10100903 | Point | Lb | Million Btus | Heat | Input | HeatMillion BtusInput |  | 10500113 | Point | Lb | 1000 Gallons | Waste Oil | Burned | Waste Oil1000 GallonsBurned
10100903 | Point | Lb | Million Btus | Heat | Input | HeatMillion BtusInput |  | 10500113 | Point | Lb | 1000 Gallons | Waste Oil | Burned | Waste Oil1000 GallonsBurned
10100903 | Point | Lb | Million Btus | Heat | Input | HeatMillion BtusInput |  | 10500113 | Point | Lb | 1000 Gallons | Waste Oil | Burned | Waste Oil1000 GallonsBurned
10100903 | Point | Lb | Million Btus | Heat | Input | HeatMillion BtusInput |  | 10500113 | Point | Lb | 1000 Gallons | Waste Oil | Burned | Waste Oil1000 GallonsBurned
10100903 | Point | Lb | Million Btus | Heat | Input | HeatMillion BtusInput |  | 10500113 | Point | Lb | 1000 Gallons | Waste Oil | Burned | Waste Oil1000 GallonsBurned
10100903 | Point | Lb | Million Btus | Heat | Input | HeatMillion BtusInput |  | 10500114 | Point | Lb | 1000 Gallons | Waste Oil | Burned | Waste Oil1000 GallonsBurned
10100903 | Point | Lb | Million Btus | Heat | Input | HeatMillion BtusInput |  | 10500114 | Point | Lb | 1000 Gallons | Waste Oil | Burned | Waste Oil1000 GallonsBurned
10100908 | Point | Lb | Million Btus | Heat | Input | HeatMillion BtusInput |  | 10500114 | Point | Lb | 1000 Gallons | Waste Oil | Burned | Waste Oil1000 GallonsBurned
10100908 | Point | Lb | Million Btus | Heat | Input | HeatMillion BtusInput |  | 10500114 | Point | Lb | 1000 Gallons | Waste Oil | Burned | Waste Oil1000 GallonsBurned
10100908 | Point | Lb | Million Btus | Heat | Input | HeatMillion BtusInput |  | 10500114 | Point | Lb | 1000 Gallons | Waste Oil | Burned | Waste Oil1000 GallonsBurned
10100908 | Point | Lb | Million Btus | Heat | Input | HeatMillion BtusInput |  | 10500114 | Point | Lb | 1000 Gallons | Waste Oil | Burned | Waste Oil1000 GallonsBurned
10100908 | Point | Lb | Million Btus | Heat | Input | HeatMillion BtusInput |  | 10500114 | Point | Lb | 1000 Gallons | Waste Oil | Burned | Waste Oil1000 GallonsBurned
10100908 | Point | Lb | Million Btus | Heat | Input | HeatMillion BtusInput |  | 10500114 | Point | Lb | 1000 Gallons | Waste Oil | Burned | Waste Oil1000 GallonsBurned
10100908 | Point | Lb | Million Btus | Heat | Input | HeatMillion BtusInput |  | 10500114 | Point | Lb | 1000 Gallons | Waste Oil | Burned | Waste Oil1000 GallonsBurned
10100908 | Point | Lb | Million Btus | Heat | Input | HeatMillion BtusInput |  | 10500114 | Point | Lb | 1000 Gallons | Waste Oil | Burned | Waste Oil1000 GallonsBurned
10100908 | Point | Lb | Million Btus | Heat | Input | HeatMillion BtusInput |  | 10500114 | Point | Lb | 1000 Gallons | Waste Oil | Burned | Waste Oil1000 GallonsBurned
10100908 | Point | Lb | Million Btus | Heat | Input | HeatMillion BtusInput |  | 10500114 | Point | Lb | 1000 Gallons | Waste Oil | Burned | Waste Oil1000 GallonsBurned
10100908 | Point | Lb | Million Btus | Heat | Input | HeatMillion BtusInput |  | 10500114 | Point | Lb | 1000 Gallons | Waste Oil | Burned | Waste Oil1000 GallonsBurned
10100908 | Point | Lb | Million Btus | Heat | Input | HeatMillion BtusInput |  | 10500114 | Point | Lb | 1000 Gallons | Waste Oil | Burned | Waste Oil1000 GallonsBurned
10100908 | Point | Lb | Million Btus | Heat | Input | HeatMillion BtusInput |  | 10500114 | Point | Lb | 1000 Gallons | Waste Oil | Burned | Waste Oil1000 GallonsBurned
10100908 | Point | Lb | Million Btus | Heat | Input | HeatMillion BtusInput |  | 10500114 | Point | Lb | 1000 Gallons | Waste Oil | Burned | Waste Oil1000 GallonsBurned
10100908 | Point | Lb | Million Btus | Heat | Input | HeatMillion BtusInput |  | 10500114 | Point | Lb | 1000 Gallons | Waste Oil | Burned | Waste Oil1000 GallonsBurned
10100908 | Point | Lb | Million Btus | Heat | Input | HeatMillion BtusInput |  | 10500114 | Point | Lb | 1000 Gallons | Waste Oil | Burned | Waste Oil1000 GallonsBurned
10100908 | Point | Lb | Million Btus | Heat | Input | HeatMillion BtusInput |  | 10500114 | Point | Lb | 1000 Gallons | Waste Oil | Burned | Waste Oil1000 GallonsBurned
10100908 | Point | Lb | Million Btus | Heat | Input | HeatMillion BtusInput |  | 10500114 | Point | Lb | 1000 Gallons | Waste Oil | Burned | Waste Oil1000 GallonsBurned
10100908 | Point | Lb | Million Btus | Heat | Input | HeatMillion BtusInput |  | 10500114 | Point | Lb | 1000 Gallons | Waste Oil | Burned | Waste Oil1000 GallonsBurned
10100908 | Point | Lb | Million Btus | Heat | Input | HeatMillion BtusInput |  | 10500114 | Point | Lb | 1000 Gallons | Waste Oil | Burned | Waste Oil1000 GallonsBurned
10100908 | Point | Lb | Million Btus | Heat | Input | HeatMillion BtusInput |  | 10500114 | Point | Lb | 1000 Gallons | Waste Oil | Burned | Waste Oil1000 GallonsBurned
10100908 | Point | Lb | Million Btus | Heat | Input | HeatMillion BtusInput |  | 10500114 | Point | Lb | 1000 Gallons | Waste Oil | Burned | Waste Oil1000 GallonsBurned
10100908 | Point | Lb | Million Btus | Heat | Input | HeatMillion BtusInput |  | 10500114 | Point | Lb | 1000 Gallons | Waste Oil | Burned | Waste Oil1000 GallonsBurned
10100908 | Point | Lb | Million Btus | Heat | Input | HeatMillion BtusInput |  | 10500114 | Point | Lb | 1000 Gallons | Waste Oil | Burned | Waste Oil1000 GallonsBurned
10100908 | Point | Lb | Million Btus | Heat | Input | HeatMillion BtusInput |  | 10500114 | Point | Lb | 1000 Gallons | Waste Oil | Burned | Waste Oil1000 GallonsBurned
10100908 | Point | Lb | Million Btus | Heat | Input | HeatMillion BtusInput |  | 10500114 | Point | Lb | 1000 Gallons | Waste Oil | Burned | Waste Oil1000 GallonsBurned
10100908 | Point | Lb | Million Btus | Heat | Input | HeatMillion BtusInput |  | 10500114 | Point | Lb | 1000 Gallons | Waste Oil | Burned | Waste Oil1000 GallonsBurned
10100908 | Point | Lb | Million Btus | Heat | Input | HeatMillion BtusInput |  | 10500202 | Point | Lb | 1000 Tons | Coal | Burned | Coal1000 TonsBurned
10100908 | Point | Lb | Million Btus | Heat | Input | HeatMillion BtusInput |  | 10500202 | Point | Lb | Tons | Coal | Burned | CoalTonsBurned
10100908 | Point | Lb | Million Btus | Heat | Input | HeatMillion BtusInput |  | 10500202 | Point | Lb | Tons | Coal | Burned | CoalTonsBurned
10100908 | Point | Lb | Million Btus | Heat | Input | HeatMillion BtusInput |  | 10500202 | Point | Lb | Tons | Coal | Burned | CoalTonsBurned
10100908 | Point | Lb | Million Btus | Heat | Input | HeatMillion BtusInput |  | 10500202 | Point | Lb | Tons | Coal | Burned | CoalTonsBurned
10100908 | Point | Lb | Million Btus | Heat | Input | HeatMillion BtusInput |  | 10500205 | Point | Lb | 1000 Gallons | Distillate Oil | Burned | Distillate Oil1000 GallonsBurned
10100908 | Point | Lb | Million Btus | Heat | Input | HeatMillion BtusInput |  | 10500205 | Point | Lb | 1000 Gallons | Distillate Oil | Burned | Distillate Oil1000 GallonsBurned
10100908 | Point | Lb | Million Btus | Heat | Input | HeatMillion BtusInput |  | 10500205 | Point | Lb | 1000 Gallons | Distillate Oil | Burned | Distillate Oil1000 GallonsBurned
10100908 | Point | Lb | Million Btus | Heat | Input | HeatMillion BtusInput |  | 10500205 | Point | Lb | 1000 Gallons | Distillate Oil | Burned | Distillate Oil1000 GallonsBurned
10100908 | Point | Lb | Million Btus | Heat | Input | HeatMillion BtusInput |  | 10500205 | Point | Lb | 1000 Gallons | Distillate Oil | Burned | Distillate Oil1000 GallonsBurned
10100908 | Point | Lb | Million Btus | Heat | Input | HeatMillion BtusInput |  | 10500205 | Point | Lb | 1000 Gallons | Distillate Oil | Burned | Distillate Oil1000 GallonsBurned
10100908 | Point | Lb | Million Btus | Heat | Input | HeatMillion BtusInput |  | 10500205 | Point | Lb | 1000 Gallons | Distillate Oil | Burned | Distillate Oil1000 GallonsBurned
10100908 | Point | Lb | Million Btus | Heat | Input | HeatMillion BtusInput |  | 10500205 | Point | Lb | 1000 Gallons | Distillate Oil | Burned | Distillate Oil1000 GallonsBurned
10100908 | Point | Lb | Million Btus | Heat | Input | HeatMillion BtusInput |  | 10500205 | Point | Lb | 1000 Gallons | Distillate Oil | Burned | Distillate Oil1000 GallonsBurned
10100908 | Point | Lb | Million Btus | Heat | Input | HeatMillion BtusInput |  | 10500205 | Point | Lb | 1000 Gallons | Distillate Oil | Burned | Distillate Oil1000 GallonsBurned
10100908 | Point | Lb | Million Btus | Heat | Input | HeatMillion BtusInput |  | 10500206 | Point | Lb | Million Cubic Feet | Natural Gas | Burned | Natural GasMillion Cubic FeetBurned
10100908 | Point | Lb | Million Btus | Heat | Input | HeatMillion BtusInput |  | 10500206 | Point | Lb | Million Cubic Feet | Natural Gas | Burned | Natural GasMillion Cubic FeetBurned
10100908 | Point | Lb | Million Btus | Heat | Input | HeatMillion BtusInput |  | 10500206 | Point | Lb | Million Cubic Feet | Natural Gas | Burned | Natural GasMillion Cubic FeetBurned
10100908 | Point | Lb | Million Btus | Heat | Input | HeatMillion BtusInput |  | 10500206 | Point | Lb | Million Cubic Feet | Natural Gas | Burned | Natural GasMillion Cubic FeetBurned
10100908 | Point | Lb | Million Btus | Heat | Input | HeatMillion BtusInput |  | 10500206 | Point | Lb | Million Cubic Feet | Natural Gas | Burned | Natural GasMillion Cubic FeetBurned
10100908 | Point | Lb | Million Btus | Heat | Input | HeatMillion BtusInput |  | 10500206 | Point | Lb | Million Cubic Feet | Natural Gas | Burned | Natural GasMillion Cubic FeetBurned
10100908 | Point | Lb | Million Btus | Heat | Input | HeatMillion BtusInput |  | 10500206 | Point | Lb | Million Cubic Feet | Natural Gas | Burned | Natural GasMillion Cubic FeetBurned
10100908 | Point | Lb | Million Btus | Heat | Input | HeatMillion BtusInput |  | 10500206 | Point | Lb | Million Cubic Feet | Natural Gas | Burned | Natural GasMillion Cubic FeetBurned
10100908 | Point | Lb | Million Btus | Heat | Input | HeatMillion BtusInput |  | 10500206 | Point | Lb | Million Cubic Feet | Natural Gas | Burned | Natural GasMillion Cubic FeetBurned
10100908 | Point | Lb | Million Btus | Heat | Input | HeatMillion BtusInput |  | 10500206 | Point | Lb | Million Cubic Feet | Natural Gas | Burned | Natural GasMillion Cubic FeetBurned
10100908 | Point | Lb | Million Btus | Heat | Input | HeatMillion BtusInput |  | 10500206 | Point | Lb | Million Cubic Feet | Natural Gas | Burned | Natural GasMillion Cubic FeetBurned
10100908 | Point | Lb | Million Btus | Heat | Input | HeatMillion BtusInput |  | 10500206 | Point | Lb | Million Cubic Feet | Natural Gas | Burned | Natural GasMillion Cubic FeetBurned
10100908 | Point | Lb | Million Btus | Heat | Input | HeatMillion BtusInput |  | 10500209 | Point | Lb | Tons | Wood | Burned | WoodTonsBurned
10100908 | Point | Lb | Million Btus | Heat | Input | HeatMillion BtusInput |  | 10500209 | Point | Lb | Tons | Wood | Burned | WoodTonsBurned
10100908 | Point | Lb | Million Btus | Heat | Input | HeatMillion BtusInput |  | 10500209 | Point | Lb | Tons | Wood | Burned | WoodTonsBurned
10100908 | Point | Lb | Million Btus | Heat | Input | HeatMillion BtusInput |  | 10500209 | Point | Lb | Tons | Wood | Burned | WoodTonsBurned
10100908 | Point | Lb | Million Btus | Heat | Input | HeatMillion BtusInput |  | 10500209 | Point | Lb | Tons | Wood | Burned | WoodTonsBurned
10100908 | Point | Lb | Million Btus | Heat | Input | HeatMillion BtusInput |  | 10500210 | Point | Lb | 1000 Gallons | Liquified Petroleum Gas (LPG) | Burned | Liquified Petroleum Gas (LPG)1000 GallonsBurned
10100908 | Point | Lb | Million Btus | Heat | Input | HeatMillion BtusInput |  | 10500210 | Point | Lb | 1000 Gallons | Liquified Petroleum Gas (LPG) | Burned | Liquified Petroleum Gas (LPG)1000 GallonsBurned
10100908 | Point | Lb | Million Btus | Heat | Input | HeatMillion BtusInput |  | 10500210 | Point | Lb | 1000 Gallons | Liquified Petroleum Gas (LPG) | Burned | Liquified Petroleum Gas (LPG)1000 GallonsBurned
10100908 | Point | Lb | Million Btus | Heat | Input | HeatMillion BtusInput |  | 10500210 | Point | Lb | 1000 Gallons | Liquified Petroleum Gas (LPG) | Burned | Liquified Petroleum Gas (LPG)1000 GallonsBurned
10100908 | Point | Lb | Million Btus | Heat | Input | HeatMillion BtusInput |  | 10500210 | Point | Lb | 1000 Gallons | Liquified Petroleum Gas (LPG) | Burned | Liquified Petroleum Gas (LPG)1000 GallonsBurned
10100908 | Point | Lb | Million Btus | Heat | Input | HeatMillion BtusInput |  | 10500210 | Point | Lb | 1000 Gallons | Liquified Petroleum Gas (LPG) | Burned | Liquified Petroleum Gas (LPG)1000 GallonsBurned
10100908 | Point | Lb | Million Btus | Heat | Input | HeatMillion BtusInput |  | 10500210 | Point | Lb | 1000 Gallons | Liquified Petroleum Gas (LPG) | Burned | Liquified Petroleum Gas (LPG)1000 GallonsBurned
10100908 | Point | Lb | Million Btus | Heat | Input | HeatMillion BtusInput |  | 10500210 | Point | Lb | 1000 Gallons | Liquified Petroleum Gas (LPG) | Burned | Liquified Petroleum Gas (LPG)1000 GallonsBurned
10100908 | Point | Lb | Million Btus | Heat | Input | HeatMillion BtusInput |  | 10500210 | Point | Lb | 1000 Gallons | Liquified Petroleum Gas (LPG) | Burned | Liquified Petroleum Gas (LPG)1000 GallonsBurned
10100908 | Point | Lb | Million Btus | Heat | Input | HeatMillion BtusInput |  | 10500210 | Point | Lb | 1000 Gallons | Liquified Petroleum Gas (LPG) | Burned | Liquified Petroleum Gas (LPG)1000 GallonsBurned
10100908 | Point | Lb | Million Btus | Heat | Input | HeatMillion BtusInput |  | 10500213 | Point | Lb | 1000 Gallons | Waste Oil | Burned | Waste Oil1000 GallonsBurned
10100908 | Point | Lb | Million Btus | Heat | Input | HeatMillion BtusInput |  | 10500213 | Point | Lb | 1000 Gallons | Waste Oil | Burned | Waste Oil1000 GallonsBurned
10100908 | Point | Lb | Million Btus | Heat | Input | HeatMillion BtusInput |  | 10500213 | Point | Lb | 1000 Gallons | Waste Oil | Burned | Waste Oil1000 GallonsBurned
10100908 | Point | Lb | Million Btus | Heat | Input | HeatMillion BtusInput |  | 10500213 | Point | Lb | 1000 Gallons | Waste Oil | Burned | Waste Oil1000 GallonsBurned
10100908 | Point | Lb | Million Btus | Heat | Input | HeatMillion BtusInput |  | 10500213 | Point | Lb | 1000 Gallons | Waste Oil | Burned | Waste Oil1000 GallonsBurned
10100908 | Point | Lb | Million Btus | Heat | Input | HeatMillion BtusInput |  | 10500213 | Point | Lb | 1000 Gallons | Waste Oil | Burned | Waste Oil1000 GallonsBurned
10100908 | Point | Lb | Million Btus | Heat | Input | HeatMillion BtusInput |  | 10500213 | Point | Lb | 1000 Gallons | Waste Oil | Burned | Waste Oil1000 GallonsBurned
10100908 | Point | Lb | Million Btus | Heat | Input | HeatMillion BtusInput |  | 10500213 | Point | Lb | 1000 Gallons | Waste Oil | Burned | Waste Oil1000 GallonsBurned
10100908 | Point | Lb | Million Btus | Heat | Input | HeatMillion BtusInput |  | 10500213 | Point | Lb | 1000 Gallons | Waste Oil | Burned | Waste Oil1000 GallonsBurned
10100908 | Point | Lb | Million Btus | Heat | Input | HeatMillion BtusInput |  | 10500213 | Point | Lb | 1000 Gallons | Waste Oil | Burned | Waste Oil1000 GallonsBurned
10100908 | Point | Lb | Million Btus | Heat | Input | HeatMillion BtusInput |  | 10500213 | Point | Lb | 1000 Gallons | Waste Oil | Burned | Waste Oil1000 GallonsBurned
10100908 | Point | Lb | Million Btus | Heat | Input | HeatMillion BtusInput |  | 10500213 | Point | Lb | 1000 Gallons | Waste Oil | Burned | Waste Oil1000 GallonsBurned
10100908 | Point | Lb | Million Btus | Heat | Input | HeatMillion BtusInput |  | 10500213 | Point | Lb | 1000 Gallons | Waste Oil | Burned | Waste Oil1000 GallonsBurned
10100908 | Point | Lb | Million Btus | Heat | Input | HeatMillion BtusInput |  | 10500213 | Point | Lb | 1000 Gallons | Waste Oil | Burned | Waste Oil1000 GallonsBurned
10100908 | Point | Lb | Million Btus | Heat | Input | HeatMillion BtusInput |  | 10500213 | Point | Lb | 1000 Gallons | Waste Oil | Burned | Waste Oil1000 GallonsBurned
10100908 | Point | Lb | Million Btus | Heat | Input | HeatMillion BtusInput |  | 10500213 | Point | Lb | 1000 Gallons | Waste Oil | Burned | Waste Oil1000 GallonsBurned
10100908 | Point | Lb | Million Btus | Heat | Input | HeatMillion BtusInput |  | 10500213 | Point | Lb | 1000 Gallons | Waste Oil | Burned | Waste Oil1000 GallonsBurned
10100908 | Point | Lb | Million Btus | Heat | Input | HeatMillion BtusInput |  | 10500213 | Point | Lb | 1000 Gallons | Waste Oil | Burned | Waste Oil1000 GallonsBurned
10100908 | Point | Lb | Million Btus | Heat | Input | HeatMillion BtusInput |  | 10500213 | Point | Lb | 1000 Gallons | Waste Oil | Burned | Waste Oil1000 GallonsBurned
10100908 | Point | Lb | Million Btus | Heat | Input | HeatMillion BtusInput |  | 10500213 | Point | Lb | 1000 Gallons | Waste Oil | Burned | Waste Oil1000 GallonsBurned
10100908 | Point | Lb | Million Btus | Heat | Input | HeatMillion BtusInput |  | 10500213 | Point | Lb | 1000 Gallons | Waste Oil | Burned | Waste Oil1000 GallonsBurned
10100908 | Point | Lb | Million Btus | Heat | Input | HeatMillion BtusInput |  | 10500213 | Point | Lb | 1000 Gallons | Waste Oil | Burned | Waste Oil1000 GallonsBurned
10100908 | Point | Lb | Million Btus | Heat | Input | HeatMillion BtusInput |  | 10500213 | Point | Lb | 1000 Gallons | Waste Oil | Burned | Waste Oil1000 GallonsBurned
10100908 | Point | Lb | Million Btus | Heat | Input | HeatMillion BtusInput |  | 10500213 | Point | Lb | 1000 Gallons | Waste Oil | Burned | Waste Oil1000 GallonsBurned
10100908 | Point | Lb | Million Btus | Heat | Input | HeatMillion BtusInput |  | 10500213 | Point | Lb | 1000 Gallons | Waste Oil | Burned | Waste Oil1000 GallonsBurned
10100908 | Point | Lb | Million Btus | Heat | Input | HeatMillion BtusInput |  | 10500214 | Point | Lb | 1000 Gallons | Waste Oil | Burned | Waste Oil1000 GallonsBurned
10100908 | Point | Lb | Million Btus | Heat | Input | HeatMillion BtusInput |  | 10500214 | Point | Lb | 1000 Gallons | Waste Oil | Burned | Waste Oil1000 GallonsBurned
10100908 | Point | Lb | Million Btus | Heat | Input | HeatMillion BtusInput |  | 10500214 | Point | Lb | 1000 Gallons | Waste Oil | Burned | Waste Oil1000 GallonsBurned
10100908 | Point | Lb | Million Btus | Heat | Input | HeatMillion BtusInput |  | 10500214 | Point | Lb | 1000 Gallons | Waste Oil | Burned | Waste Oil1000 GallonsBurned
10100908 | Point | Lb | Million Btus | Heat | Input | HeatMillion BtusInput |  | 10500214 | Point | Lb | 1000 Gallons | Waste Oil | Burned | Waste Oil1000 GallonsBurned
10100908 | Point | Lb | Million Btus | Heat | Input | HeatMillion BtusInput |  | 10500214 | Point | Lb | 1000 Gallons | Waste Oil | Burned | Waste Oil1000 GallonsBurned
10100908 | Point | Lb | Million Btus | Heat | Input | HeatMillion BtusInput |  | 10500214 | Point | Lb | 1000 Gallons | Waste Oil | Burned | Waste Oil1000 GallonsBurned
10100908 | Point | Lb | Million Btus | Heat | Input | HeatMillion BtusInput |  | 10500214 | Point | Lb | 1000 Gallons | Waste Oil | Burned | Waste Oil1000 GallonsBurned
10100908 | Point | Lb | Million Btus | Heat | Input | HeatMillion BtusInput |  | 10500214 | Point | Lb | 1000 Gallons | Waste Oil | Burned | Waste Oil1000 GallonsBurned
10100908 | Point | Lb | Million Btus | Heat | Input | HeatMillion BtusInput |  | 10500214 | Point | Lb | 1000 Gallons | Waste Oil | Burned | Waste Oil1000 GallonsBurned
10100908 | Point | Lb | Million Btus | Heat | Input | HeatMillion BtusInput |  | 10500214 | Point | Lb | 1000 Gallons | Waste Oil | Burned | Waste Oil1000 GallonsBurned
10100908 | Point | Lb | Million Btus | Heat | Input | HeatMillion BtusInput |  | 10500214 | Point | Lb | 1000 Gallons | Waste Oil | Burned | Waste Oil1000 GallonsBurned
10100908 | Point | Lb | Million Btus | Heat | Input | HeatMillion BtusInput |  | 10500214 | Point | Lb | 1000 Gallons | Waste Oil | Burned | Waste Oil1000 GallonsBurned
10100908 | Point | Lb | Million Btus | Heat | Input | HeatMillion BtusInput |  | 10500214 | Point | Lb | 1000 Gallons | Waste Oil | Burned | Waste Oil1000 GallonsBurned
10100908 | Point | Lb | Million Btus | Heat | Input | HeatMillion BtusInput |  | 10500214 | Point | Lb | 1000 Gallons | Waste Oil | Burned | Waste Oil1000 GallonsBurned
10100908 | Point | Lb | Million Btus | Heat | Input | HeatMillion BtusInput |  | 10500214 | Point | Lb | 1000 Gallons | Waste Oil | Burned | Waste Oil1000 GallonsBurned
10100908 | Point | Lb | Million Btus | Heat | Input | HeatMillion BtusInput |  | 10500214 | Point | Lb | 1000 Gallons | Waste Oil | Burned | Waste Oil1000 GallonsBurned
10100908 | Point | Lb | Million Btus | Heat | Input | HeatMillion BtusInput |  | 10500214 | Point | Lb | 1000 Gallons | Waste Oil | Burned | Waste Oil1000 GallonsBurned
10100908 | Point | Lb | Million Btus | Heat | Input | HeatMillion BtusInput |  | 10500214 | Point | Lb | 1000 Gallons | Waste Oil | Burned | Waste Oil1000 GallonsBurned
10100908 | Point | Lb | Million Btus | Heat | Input | HeatMillion BtusInput |  | 10500214 | Point | Lb | 1000 Gallons | Waste Oil | Burned | Waste Oil1000 GallonsBurned
10100908 | Point | Lb | Million Btus | Heat | Input | HeatMillion BtusInput |  | 10500214 | Point | Lb | 1000 Gallons | Waste Oil | Burned | Waste Oil1000 GallonsBurned
10100908 | Point | Lb | Million Btus | Heat | Input | HeatMillion BtusInput |  | 10500214 | Point | Lb | 1000 Gallons | Waste Oil | Burned | Waste Oil1000 GallonsBurned
10100908 | Point | Lb | Million Btus | Heat | Input | HeatMillion BtusInput |  | 10500214 | Point | Lb | 1000 Gallons | Waste Oil | Burned | Waste Oil1000 GallonsBurned
10100908 | Point | Lb | Million Btus | Heat | Input | HeatMillion BtusInput |  | 10500214 | Point | Lb | 1000 Gallons | Waste Oil | Burned | Waste Oil1000 GallonsBurned
10100908 | Point | Lb | Million Btus | Heat | Input | HeatMillion BtusInput |  | 10500214 | Point | Lb | 1000 Gallons | Waste Oil | Burned | Waste Oil1000 GallonsBurned
10100908 | Point | Lb | Million Btus | Heat | Input | HeatMillion BtusInput |  | 10500214 | Point | Lb | 1000 Gallons | Waste Oil | Burned | Waste Oil1000 GallonsBurned
10100908 | Point | Lb | Million Btus | Heat | Input | HeatMillion BtusInput |  | 10500214 | Point | Lb | 1000 Gallons | Waste Oil | Burned | Waste Oil1000 GallonsBurned
10100908 | Point | Lb | Million Btus | Heat | Input | HeatMillion BtusInput |  | 20100101 | Point | Lb | 1000 Gallons | Distillate Oil (Diesel) | Burned | Distillate Oil (Diesel)1000 GallonsBurned
10100908 | Point | Lb | Million Btus | Heat | Input | HeatMillion BtusInput |  | 20100101 | Point | Lb | 1000 Gallons | Distillate Oil (Diesel) | Burned | Distillate Oil (Diesel)1000 GallonsBurned
10100908 | Point | Lb | Million Btus | Heat | Input | HeatMillion BtusInput |  | 20100101 | Point | Lb | Million Btus | Fuel | Input | FuelMillion BtusInput
10100908 | Point | Lb | Million Btus | Heat | Input | HeatMillion BtusInput |  | 20100101 | Point | Lb | Million Btus | Fuel | Input | FuelMillion BtusInput
10100908 | Point | Lb | Million Btus | Heat | Input | HeatMillion BtusInput |  | 20100101 | Point | Lb | Million Btus | Heat | Input | HeatMillion BtusInput
10100908 | Point | Lb | Million Btus | Heat | Input | HeatMillion BtusInput |  | 20100101 | Point | Lb | Million Btus | Fuel | Input | FuelMillion BtusInput
10100908 | Point | Lb | Million Btus | Heat | Input | HeatMillion BtusInput |  | 20100101 | Point | Lb | Million Btus | Fuel | Input | FuelMillion BtusInput
10100908 | Point | Lb | Million Btus | Heat | Input | HeatMillion BtusInput |  | 20100101 | Point | Lb | Million Btus | Fuel | Input | FuelMillion BtusInput
10100908 | Point | Lb | Million Btus | Heat | Input | HeatMillion BtusInput |  | 20100101 | Point | Lb | Million Btus | Fuel | Input | FuelMillion BtusInput
10100908 | Point | Lb | Million Btus | Heat | Input | HeatMillion BtusInput |  | 20100101 | Point | Lb | Million Btus | Fuel | Input | FuelMillion BtusInput
10100908 | Point | Lb | Million Btus | Heat | Input | HeatMillion BtusInput |  | 20100101 | Point | Lb | Million Btus | Fuel | Input | FuelMillion BtusInput
10100910 | Point | Lb | Tons | Wood/Bark | Burned | Wood/BarkTonsBurned |  | 20100101 | Point | Lb | Million Btus | Fuel | Input | FuelMillion BtusInput
10100910 | Point | Lb | Tons | Wood/Bark | Burned | Wood/BarkTonsBurned |  | 20100101 | Point | Lb | Million Btus | Fuel | Input | FuelMillion BtusInput
10100910 | Point | Lb | Tons | Wood/Bark | Burned | Wood/BarkTonsBurned |  | 20100101 | Point | Lb | Million Btus | Heat | Input | HeatMillion BtusInput
10100910 | Point | Lb | Tons | Wood/Bark | Burned | Wood/BarkTonsBurned |  | 20100101 | Point | Lb | Million Btus | Fuel | Input | FuelMillion BtusInput
10100910 | Point | Lb | Tons | Wood/Bark | Burned | Wood/BarkTonsBurned |  | 20100101 | Point | Lb | Million Btus | Fuel | Input | FuelMillion BtusInput
10100910 | Point | Lb | Tons | Wood/Bark | Burned | Wood/BarkTonsBurned |  | 20100101 | Point | Lb | Million Btus | Fuel | Input | FuelMillion BtusInput
10100910 | Point | Lb | Tons | Wood/Bark | Burned | Wood/BarkTonsBurned |  | 20100101 | Point | Lb | Million Btus | Fuel | Input | FuelMillion BtusInput
10100911 | Point | Lb | Tons | Wood/Bark | Burned | Wood/BarkTonsBurned |  | 20100101 | Point | Lb | Million Btus | Fuel | Input | FuelMillion BtusInput
10100911 | Point | Lb | Tons | Wood/Bark | Burned | Wood/BarkTonsBurned |  | 20100101 | Point | Lb | Million Btus | Fuel | Input | FuelMillion BtusInput
10100911 | Point | Lb | Tons | Wood/Bark | Burned | Wood/BarkTonsBurned |  | 20100101 | Point | Lb | Million Btus | Fuel | Input | FuelMillion BtusInput
10100911 | Point | Lb | Tons | Wood/Bark | Burned | Wood/BarkTonsBurned |  | 20100101 | Point | Lb | Million Btus | Fuel | Input | FuelMillion BtusInput
10100911 | Point | Lb | Tons | Wood/Bark | Burned | Wood/BarkTonsBurned |  | 20100101 | Point | Lb | Million Btus | Fuel | Input | FuelMillion BtusInput
10100911 | Point | Lb | Tons | Wood/Bark | Burned | Wood/BarkTonsBurned |  | 20100101 | Point | Lb | Million Btus | Fuel | Input | FuelMillion BtusInput
10100911 | Point | Lb | Tons | Wood/Bark | Burned | Wood/BarkTonsBurned |  | 20100101 | Point | Lb | Million Btus | Fuel | Input | FuelMillion BtusInput
10100911 | Point | Lb | Tons | Wood/Bark | Burned | Wood/BarkTonsBurned |  | 20100101 | Point | Lb | Million Btus | Fuel | Input | FuelMillion BtusInput
10100911 | Point | Lb | Tons | Wood/Bark | Burned | Wood/BarkTonsBurned |  | 20100101 | Point | Lb | Million Btus | Fuel | Input | FuelMillion BtusInput
10100912 | Point | Lb | Tons | Wood/Bark | Burned | Wood/BarkTonsBurned |  | 20100101 | Point | Lb | Million Btus | Fuel | Input | FuelMillion BtusInput
10100912 | Point | Lb | Tons | Wood/Bark | Burned | Wood/BarkTonsBurned |  | 20100101 | Point | Lb | Million Btus | Fuel | Input | FuelMillion BtusInput
10100912 | Point | Lb | Tons | Wood/Bark | Burned | Wood/BarkTonsBurned |  | 20100101 | Point | Lb | Million Btus | Fuel | Input | FuelMillion BtusInput
10100912 | Point | Lb | Tons | Wood/Bark | Burned | Wood/BarkTonsBurned |  | 20100101 | Point | Lb | Million Btus | Fuel | Input | FuelMillion BtusInput
10100912 | Point | Lb | Tons | Wood/Bark | Burned | Wood/BarkTonsBurned |  | 20100101 | Point | Lb | Million Btus | Fuel | Input | FuelMillion BtusInput
10100912 | Point | Lb | Tons | Wood/Bark | Burned | Wood/BarkTonsBurned |  | 20100101 | Point | Lb | Million Btus | Fuel | Input | FuelMillion BtusInput
10100912 | Point | Lb | Tons | Wood/Bark | Burned | Wood/BarkTonsBurned |  | 20100102 | Point | Lb | Million Btus | Heat | Input | HeatMillion BtusInput
10101001 | Point | Lb | 1000 Gallons | Butane | Burned | Butane1000 GallonsBurned |  | 20100102 | Point | Lb | 1000 Gallons | Distillate Oil (Diesel) | Burned | Distillate Oil (Diesel)1000 GallonsBurned
10101001 | Point | Lb | 1000 Gallons | Butane | Burned | Butane1000 GallonsBurned |  | 20100102 | Point | Lb | 1000 Gallons | Distillate Oil (Diesel) | Burned | Distillate Oil (Diesel)1000 GallonsBurned
10101001 | Point | Lb | 1000 Gallons | Butane | Burned | Butane1000 GallonsBurned |  | 20100102 | Point | Lb | 1000 Gallons | Distillate Oil (Diesel) | Burned | Distillate Oil (Diesel)1000 GallonsBurned
10101001 | Point | Lb | 1000 Gallons | Butane | Burned | Butane1000 GallonsBurned |  | 20100102 | Point | Lb | 1000 Gallons | Distillate Oil (Diesel) | Burned | Distillate Oil (Diesel)1000 GallonsBurned
10101001 | Point | Lb | 1000 Gallons | Butane | Burned | Butane1000 GallonsBurned |  | 20100102 | Point | Lb | 1000 Gallons | Distillate Oil (Diesel) | Burned | Distillate Oil (Diesel)1000 GallonsBurned
10101001 | Point | Lb | 1000 Gallons | Butane | Burned | Butane1000 GallonsBurned |  | 20100102 | Point | Lb | 1000 Gallons | Distillate Oil (Diesel) | Burned | Distillate Oil (Diesel)1000 GallonsBurned
10101001 | Point | Lb | 1000 Gallons | Butane | Burned | Butane1000 GallonsBurned |  | 20100102 | Point | Lb | 1000 Gallons | Distillate Oil (Diesel) | Burned | Distillate Oil (Diesel)1000 GallonsBurned
10101001 | Point | Lb | 1000 Gallons | Butane | Burned | Butane1000 GallonsBurned |  | 20100102 | Point | Lb | 1000 Gallons | Distillate Oil (Diesel) | Burned | Distillate Oil (Diesel)1000 GallonsBurned
10101001 | Point | Lb | 1000 Gallons | Butane | Burned | Butane1000 GallonsBurned |  | 20100102 | Point | Lb | 1000 Gallons | Distillate Oil (Diesel) | Burned | Distillate Oil (Diesel)1000 GallonsBurned
10101001 | Point | Lb | 1000 Gallons | Butane | Burned | Butane1000 GallonsBurned |  | 20100102 | Point | Lb | 1000 Gallons | Distillate Oil (Diesel) | Burned | Distillate Oil (Diesel)1000 GallonsBurned
10101002 | Point | Lb | 1000 Gallons | Propane | Burned | Propane1000 GallonsBurned |  | 20100102 | Point | Lb | 1000 Gallons | Distillate Oil (Diesel) | Burned | Distillate Oil (Diesel)1000 GallonsBurned
10101002 | Point | Lb | 1000 Gallons | Propane | Burned | Propane1000 GallonsBurned |  | 20100102 | Point | Lb | 1000 Gallons | Distillate Oil (Diesel) | Burned | Distillate Oil (Diesel)1000 GallonsBurned
10101002 | Point | Lb | 1000 Gallons | Propane | Burned | Propane1000 GallonsBurned |  | 20100102 | Point | Lb | 1000 Gallons | Distillate Oil (Diesel) | Burned | Distillate Oil (Diesel)1000 GallonsBurned
10101002 | Point | Lb | 1000 Gallons | Propane | Burned | Propane1000 GallonsBurned |  | 20100102 | Point | Lb | 1000 Gallons | Distillate Oil (Diesel) | Burned | Distillate Oil (Diesel)1000 GallonsBurned
10101002 | Point | Lb | 1000 Gallons | Propane | Burned | Propane1000 GallonsBurned |  | 20100102 | Point | Lb | 1000 Gallons | Distillate Oil (Diesel) | Burned | Distillate Oil (Diesel)1000 GallonsBurned
10101002 | Point | Lb | 1000 Gallons | Propane | Burned | Propane1000 GallonsBurned |  | 20100102 | Point | Lb | 1000 Gallons | Distillate Oil (Diesel) | Burned | Distillate Oil (Diesel)1000 GallonsBurned
10101002 | Point | Lb | 1000 Gallons | Propane | Burned | Propane1000 GallonsBurned |  | 20100102 | Point | Lb | 1000 Gallons | Distillate Oil (Diesel) | Burned | Distillate Oil (Diesel)1000 GallonsBurned
10101002 | Point | Lb | 1000 Gallons | Propane | Burned | Propane1000 GallonsBurned |  | 20100102 | Point | Lb | 1000 Gallons | Distillate Oil (Diesel) | Burned | Distillate Oil (Diesel)1000 GallonsBurned
10101002 | Point | Lb | 1000 Gallons | Propane | Burned | Propane1000 GallonsBurned |  | 20100105 | Point | Lb | 1000 Gallons | Distillate Oil (Diesel) | Burned | Distillate Oil (Diesel)1000 GallonsBurned
10101002 | Point | Lb | 1000 Gallons | Propane | Burned | Propane1000 GallonsBurned |  | 20100105 | Point | Lb | 1000 Gallons | Distillate Oil (Diesel) | Burned | Distillate Oil (Diesel)1000 GallonsBurned
10101101 | Point | Lb | Tons | Bagasse | Burned | BagasseTonsBurned |  | 20100106 | Point | Lb | 1000 Gallons | Distillate Oil (Diesel) | Burned | Distillate Oil (Diesel)1000 GallonsBurned
10101101 | Point | Lb | Tons | Bagasse | Burned | BagasseTonsBurned |  | 20100106 | Point | Lb | 1000 Gallons | Distillate Oil (Diesel) | Burned | Distillate Oil (Diesel)1000 GallonsBurned
10101101 | Point | Lb | Tons | Bagasse | Burned | BagasseTonsBurned |  | 20100107 | Point | Lb | 1000 Gallons | Distillate Oil (Diesel) | Burned | Distillate Oil (Diesel)1000 GallonsBurned
10101101 | Point | Lb | Tons | Bagasse | Burned | BagasseTonsBurned |  | 20100107 | Point | Lb | 1000 Gallons | Distillate Oil (Diesel) | Burned | Distillate Oil (Diesel)1000 GallonsBurned
10101101 | Point | Lb | Tons | Bagasse | Burned | BagasseTonsBurned |  | 20100108 | Point | Lb | 1000 Gallons | Distillate Oil (Diesel) | Burned | Distillate Oil (Diesel)1000 GallonsBurned
10101201 | Point | Lb | Tons | Solid Waste | Burned | Solid WasteTonsBurned |  | 20100108 | Point | Lb | 1000 Gallons | Distillate Oil (Diesel) | Burned | Distillate Oil (Diesel)1000 GallonsBurned
10101201 | Point | Lb | Tons | Solid Waste | Burned | Solid WasteTonsBurned |  | 20100109 | Point | Lb | 1000 Gallons | Distillate Oil (Diesel) | Burned | Distillate Oil (Diesel)1000 GallonsBurned
10101201 | Point | Lb | Million Btus | Heat | Input | HeatMillion BtusInput |  | 20100109 | Point | Lb | 1000 Gallons | Distillate Oil (Diesel) | Burned | Distillate Oil (Diesel)1000 GallonsBurned
10101201 | Point | Lb | Million Btus | Heat | Input | HeatMillion BtusInput |  | 20100201 | Point | Lb | Million Btus | Fuel | Input | FuelMillion BtusInput
10101201 | Point | Lb | Million Btus | Heat | Input | HeatMillion BtusInput |  | 20100201 | Point | Lb | Million Btus | Fuel | Input | FuelMillion BtusInput
10101201 | Point | Lb | Million Btus | Heat | Input | HeatMillion BtusInput |  | 20100201 | Point | Lb | Million Cubic Feet | Natural Gas | Burned | Natural GasMillion Cubic FeetBurned
10101201 | Point | Lb | Million Btus | Heat | Input | HeatMillion BtusInput |  | 20100201 | Point | Lb | Million Cubic Feet | Natural Gas | Burned | Natural GasMillion Cubic FeetBurned
10101201 | Point | Lb | Million Btus | Heat | Input | HeatMillion BtusInput |  | 20100201 | Point | Lb | Million Btus | Fuel | Input | FuelMillion BtusInput
10101201 | Point | Lb | Million Btus | Heat | Input | HeatMillion BtusInput |  | 20100201 | Point | Lb | Million Btus | Fuel | Input | FuelMillion BtusInput
10101201 | Point | Lb | Million Btus | Heat | Input | HeatMillion BtusInput |  | 20100201 | Point | Lb | Million Btus | Fuel | Input | FuelMillion BtusInput
10101201 | Point | Lb | Million Btus | Heat | Input | HeatMillion BtusInput |  | 20100201 | Point | Lb | Million Btus | Fuel | Input | FuelMillion BtusInput
10101201 | Point | Lb | Million Btus | Heat | Input | HeatMillion BtusInput |  | 20100201 | Point | Lb | Million Btus | Fuel | Input | FuelMillion BtusInput
10101201 | Point | Lb | Million Btus | Heat | Input | HeatMillion BtusInput |  | 20100201 | Point | Lb | Million Btus | Fuel | Input | FuelMillion BtusInput
10101201 | Point | Lb | Million Btus | Heat | Input | HeatMillion BtusInput |  | 20100201 | Point | Lb | Million Btus | Fuel | Input | FuelMillion BtusInput
10101201 | Point | Lb | Million Btus | Heat | Input | HeatMillion BtusInput |  | 20100201 | Point | Lb | Million Btus | Fuel | Input | FuelMillion BtusInput
10101201 | Point | Lb | Million Btus | Heat | Input | HeatMillion BtusInput |  | 20100201 | Point | Lb | Million Btus | Fuel | Input | FuelMillion BtusInput
10101201 | Point | Lb | Tons | Solid Waste | Burned | Solid WasteTonsBurned |  | 20100201 | Point | Lb | Million Btus | Fuel | Input | FuelMillion BtusInput
10101201 | Point | Lb | Tons | Solid Waste | Burned | Solid WasteTonsBurned |  | 20100201 | Point | Lb | Million Btus | Heat | Input | HeatMillion BtusInput
10101201 | Point | Lb | Tons | Solid Waste | Burned | Solid WasteTonsBurned |  | 20100201 | Point | Lb | Million Btus | Fuel | Input | FuelMillion BtusInput
10101201 | Point | Lb | Million Btus | Heat | Input | HeatMillion BtusInput |  | 20100201 | Point | Lb | Million Btus | Fuel | Input | FuelMillion BtusInput
10101201 | Point | Lb | Million Btus | Heat | Input | HeatMillion BtusInput |  | 20100201 | Point | Lb | Million Btus | Fuel | Input | FuelMillion BtusInput
10101201 | Point | Lb | Million Btus | Heat | Input | HeatMillion BtusInput |  | 20100201 | Point | Lb | Million Btus | Fuel | Input | FuelMillion BtusInput
10101201 | Point | Lb | Million Btus | Heat | Input | HeatMillion BtusInput |  | 20100201 | Point | Lb | Million Btus | Fuel | Input | FuelMillion BtusInput
10101201 | Point | Lb | Million Btus | Heat | Input | HeatMillion BtusInput |  | 20100201 | Point | Lb | Million Btus | Fuel | Input | FuelMillion BtusInput
10101201 | Point | Lb | Million Btus | Heat | Input | HeatMillion BtusInput |  | 20100201 | Point | Lb | Million Btus | Fuel | Input | FuelMillion BtusInput
10101201 | Point | Lb | Million Btus | Heat | Input | HeatMillion BtusInput |  | 20100201 | Point | Lb | Million Btus | Fuel | Input | FuelMillion BtusInput
10101201 | Point | Lb | Million Btus | Heat | Input | HeatMillion BtusInput |  | 20100201 | Point | Lb | Million Btus | Fuel | Input | FuelMillion BtusInput
10101201 | Point | Lb | Million Btus | Heat | Input | HeatMillion BtusInput |  | 20100201 | Point | Lb | Million Btus | Fuel | Input | FuelMillion BtusInput
10101201 | Point | Lb | Million Btus | Heat | Input | HeatMillion BtusInput |  | 20100201 | Point | Lb | Million Btus | Fuel | Input | FuelMillion BtusInput
10101201 | Point | Lb | Million Btus | Heat | Input | HeatMillion BtusInput |  | 20100201 | Point | Lb | Million Btus | Fuel | Input | FuelMillion BtusInput
10101201 | Point | Lb | Million Btus | Heat | Input | HeatMillion BtusInput |  | 20100201 | Point | Lb | Million Btus | Fuel | Input | FuelMillion BtusInput
10101201 | Point | Lb | Million Btus | Heat | Input | HeatMillion BtusInput |  | 20100201 | Point | Lb | Million Btus | Fuel | Input | FuelMillion BtusInput
10101201 | Point | Lb | Tons | Solid Waste | Burned | Solid WasteTonsBurned |  | 20100201 | Point | Lb | Million Btus | Fuel | Input | FuelMillion BtusInput
10101201 | Point | Lb | Million Btus | Heat | Input | HeatMillion BtusInput |  | 20100201 | Point | Lb | Million Btus | Fuel | Input | FuelMillion BtusInput
10101201 | Point | Lb | Million Btus | Heat | Input | HeatMillion BtusInput |  | 20100201 | Point | Lb | Million Btus | Fuel | Input | FuelMillion BtusInput
10101201 | Point | Lb | Million Btus | Heat | Input | HeatMillion BtusInput |  | 20100201 | Point | Lb | Million Btus | Fuel | Input | FuelMillion BtusInput
10101201 | Point | Lb | Million Btus | Heat | Input | HeatMillion BtusInput |  | 20100201 | Point | Lb | Million Btus | Fuel | Input | FuelMillion BtusInput
10101201 | Point | Lb | Tons | Solid Waste | Burned | Solid WasteTonsBurned |  | 20100201 | Point | Lb | Million Btus | Fuel | Input | FuelMillion BtusInput
10101201 | Point | Lb | Tons | Solid Waste | Burned | Solid WasteTonsBurned |  | 20100202 | Point | Lb | Million Cubic Feet | Natural Gas | Burned | Natural GasMillion Cubic FeetBurned
10101201 | Point | Lb | Million Btus | Heat | Input | HeatMillion BtusInput |  | 20100202 | Point | Lb | Million Cubic Feet | Natural Gas | Burned | Natural GasMillion Cubic FeetBurned
10101201 | Point | Lb | Million Btus | Heat | Input | HeatMillion BtusInput |  | 20100202 | Point | Lb | Million Cubic Feet | Natural Gas | Burned | Natural GasMillion Cubic FeetBurned
10101201 | Point | Lb | Million Btus | Heat | Input | HeatMillion BtusInput |  | 20100202 | Point | Lb | Million Cubic Feet | Natural Gas | Burned | Natural GasMillion Cubic FeetBurned
10101201 | Point | Lb | Million Btus | Heat | Input | HeatMillion BtusInput |  | 20100202 | Point | Lb | Million Cubic Feet | Natural Gas | Burned | Natural GasMillion Cubic FeetBurned
10101201 | Point | Lb | Million Btus | Heat | Input | HeatMillion BtusInput |  | 20100202 | Point | Lb | Million Cubic Feet | Natural Gas | Burned | Natural GasMillion Cubic FeetBurned
10101201 | Point | Lb | Tons | Solid Waste | Burned | Solid WasteTonsBurned |  | 20100202 | Point | Lb | Million Cubic Feet | Natural Gas | Burned | Natural GasMillion Cubic FeetBurned
10101202 | Point | Lb | Tons | Refuse Derived Fuel | Burned | Refuse Derived FuelTonsBurned |  | 20100202 | Point | Lb | Million Cubic Feet | Natural Gas | Burned | Natural GasMillion Cubic FeetBurned
10101202 | Point | Lb | Tons | Refuse Derived Fuel | Burned | Refuse Derived FuelTonsBurned |  | 20100202 | Point | Lb | Million Cubic Feet | Natural Gas | Burned | Natural GasMillion Cubic FeetBurned
10101202 | Point | Lb | Tons | Refuse Derived Fuel | Burned | Refuse Derived FuelTonsBurned |  | 20100202 | Point | Lb | Million Cubic Feet | Natural Gas | Burned | Natural GasMillion Cubic FeetBurned
10101202 | Point | Lb | Tons | Refuse Derived Fuel | Burned | Refuse Derived FuelTonsBurned |  | 20100202 | Point | Lb | Million Cubic Feet | Natural Gas | Burned | Natural GasMillion Cubic FeetBurned
10101202 | Point | Lb | Tons | Refuse Derived Fuel | Burned | Refuse Derived FuelTonsBurned |  | 20100202 | Point | Lb | Million Cubic Feet | Natural Gas | Burned | Natural GasMillion Cubic FeetBurned
10101202 | Point | Lb | Tons | Refuse Derived Fuel | Burned | Refuse Derived FuelTonsBurned |  | 20100205 | Point | Lb | Million Cubic Feet | Natural Gas | Burned | Natural GasMillion Cubic FeetBurned
10101301 | Point | Lb | 1000 Gallons | Liquid Waste | Burned | Liquid Waste1000 GallonsBurned |  | 20100205 | Point | Lb | Million Cubic Feet | Natural Gas | Burned | Natural GasMillion Cubic FeetBurned
10101302 | Point | Lb | 1000 Gallons | Waste Oil | Burned | Waste Oil1000 GallonsBurned |  | 20100206 | Point | Lb | Million Cubic Feet | Natural Gas | Burned | Natural GasMillion Cubic FeetBurned
10101302 | Point | Lb | 1000 Gallons | Waste Oil | Burned | Waste Oil1000 GallonsBurned |  | 20100206 | Point | Lb | Million Cubic Feet | Natural Gas | Burned | Natural GasMillion Cubic FeetBurned
10101302 | Point | Lb | 1000 Gallons | Waste Oil | Burned | Waste Oil1000 GallonsBurned |  | 20100207 | Point | Lb | Million Cubic Feet | Natural Gas | Burned | Natural GasMillion Cubic FeetBurned
10101302 | Point | Lb | 1000 Gallons | Waste Oil | Burned | Waste Oil1000 GallonsBurned |  | 20100207 | Point | Lb | Million Cubic Feet | Natural Gas | Burned | Natural GasMillion Cubic FeetBurned
10101302 | Point | Lb | 1000 Gallons | Waste Oil | Burned | Waste Oil1000 GallonsBurned |  | 20100208 | Point | Lb | Million Cubic Feet | Natural Gas | Burned | Natural GasMillion Cubic FeetBurned
10101302 | Point | Lb | 1000 Gallons | Waste Oil | Burned | Waste Oil1000 GallonsBurned |  | 20100208 | Point | Lb | Million Cubic Feet | Natural Gas | Burned | Natural GasMillion Cubic FeetBurned
10101302 | Point | Lb | 1000 Gallons | Waste Oil | Burned | Waste Oil1000 GallonsBurned |  | 20100209 | Point | Lb | Million Cubic Feet | Natural Gas | Burned | Natural GasMillion Cubic FeetBurned
10101302 | Point | Lb | 1000 Gallons | Waste Oil | Burned | Waste Oil1000 GallonsBurned |  | 20100209 | Point | Lb | Million Cubic Feet | Natural Gas | Burned | Natural GasMillion Cubic FeetBurned
10200101 | Point | Lb | 1000 Tons | Anthracite | Burned | Anthracite1000 TonsBurned |  | 20100901 | Point | Lb | 1000 Gallons | Jet Fuel | Burned | Jet Fuel1000 GallonsBurned
10200101 | Point | Lb | Tons | Anthracite | Burned | AnthraciteTonsBurned |  | 20100901 | Point | Lb | 1000 Gallons | Jet Fuel | Burned | Jet Fuel1000 GallonsBurned
10200101 | Point | Lb | Tons | Anthracite | Burned | AnthraciteTonsBurned |  | 20100901 | Point | Lb | Million Btus | Fuel | Input | FuelMillion BtusInput
10200101 | Point | Lb | Tons | Anthracite | Burned | AnthraciteTonsBurned |  | 20100901 | Point | Lb | Million Btus | Fuel | Input | FuelMillion BtusInput
10200101 | Point | Lb | Tons | Anthracite | Burned | AnthraciteTonsBurned |  | 20100901 | Point | Lb | Million Btus | Fuel | Input | FuelMillion BtusInput
10200101 | Point | Lb | Tons | Anthracite | Burned | AnthraciteTonsBurned |  | 20100901 | Point | Lb | Million Btus | Fuel | Input | FuelMillion BtusInput
10200101 | Point | Lb | Tons | Anthracite | Burned | AnthraciteTonsBurned |  | 20100901 | Point | Lb | Million Btus | Fuel | Input | FuelMillion BtusInput
10200101 | Point | Lb | Tons | Anthracite | Burned | AnthraciteTonsBurned |  | 20100901 | Point | Lb | Million Btus | Fuel | Input | FuelMillion BtusInput
10200101 | Point | Lb | Tons | Anthracite | Burned | AnthraciteTonsBurned |  | 20100901 | Point | Lb | Million Btus | Fuel | Input | FuelMillion BtusInput
10200101 | Point | Lb | Tons | Anthracite | Burned | AnthraciteTonsBurned |  | 20100901 | Point | Lb | Million Btus | Fuel | Input | FuelMillion BtusInput
10200101 | Point | Lb | Tons | Anthracite | Burned | AnthraciteTonsBurned |  | 20100901 | Point | Lb | Million Btus | Fuel | Input | FuelMillion BtusInput
10200101 | Point | Lb | Tons | Anthracite | Burned | AnthraciteTonsBurned |  | 20100901 | Point | Lb | Million Btus | Jet Fuel | Burned | Jet FuelMillion BtusBurned
10200101 | Point | Lb | Tons | Anthracite | Burned | AnthraciteTonsBurned |  | 20100901 | Point | Lb | Million Btus | Jet Fuel | Burned | Jet FuelMillion BtusBurned
10200101 | Point | Lb | Tons | Anthracite | Burned | AnthraciteTonsBurned |  | 20100902 | Point | Lb | 1000 Gallons | Jet Fuel | Burned | Jet Fuel1000 GallonsBurned
10200101 | Point | Lb | Tons | Anthracite | Burned | AnthraciteTonsBurned |  | 20100902 | Point | Lb | 1000 Gallons | Jet Fuel | Burned | Jet Fuel1000 GallonsBurned
10200101 | Point | Lb | Tons | Anthracite | Burned | AnthraciteTonsBurned |  | 20100902 | Point | Lb | Million Btus | Fuel | Input | FuelMillion BtusInput
10200101 | Point | Lb | Tons | Anthracite | Burned | AnthraciteTonsBurned |  | 20100902 | Point | Lb | Million Btus | Fuel | Input | FuelMillion BtusInput
10200101 | Point | Lb | Tons | Anthracite | Burned | AnthraciteTonsBurned |  | 20100902 | Point | Lb | Million Btus | Fuel | Input | FuelMillion BtusInput
10200101 | Point | Lb | Tons | Anthracite | Burned | AnthraciteTonsBurned |  | 20100902 | Point | Lb | Million Btus | Fuel | Input | FuelMillion BtusInput
10200101 | Point | Lb | Tons | Anthracite | Burned | AnthraciteTonsBurned |  | 20100902 | Point | Lb | Million Btus | Fuel | Input | FuelMillion BtusInput
10200101 | Point | Lb | Tons | Anthracite | Burned | AnthraciteTonsBurned |  | 20100902 | Point | Lb | Million Btus | Fuel | Input | FuelMillion BtusInput
10200104 | Point | Lb | 1000 Tons | Anthracite | Burned | Anthracite1000 TonsBurned |  | 20100905 | Point | Lb | 1000 Gallons | Jet Fuel | Burned | Jet Fuel1000 GallonsBurned
10200104 | Point | Lb | Tons | Anthracite | Burned | AnthraciteTonsBurned |  | 20100905 | Point | Lb | 1000 Gallons | Jet Fuel | Burned | Jet Fuel1000 GallonsBurned
10200104 | Point | Lb | Tons | Anthracite | Burned | AnthraciteTonsBurned |  | 20100906 | Point | Lb | 1000 Gallons | Jet Fuel | Burned | Jet Fuel1000 GallonsBurned
10200104 | Point | Lb | Tons | Anthracite | Burned | AnthraciteTonsBurned |  | 20100906 | Point | Lb | 1000 Gallons | Jet Fuel | Burned | Jet Fuel1000 GallonsBurned
10200104 | Point | Lb | Tons | Anthracite | Burned | AnthraciteTonsBurned |  | 20100907 | Point | Lb | 1000 Gallons | Jet Fuel | Burned | Jet Fuel1000 GallonsBurned
10200104 | Point | Lb | Tons | Anthracite | Burned | AnthraciteTonsBurned |  | 20100907 | Point | Lb | 1000 Gallons | Jet Fuel | Burned | Jet Fuel1000 GallonsBurned
10200104 | Point | Lb | Tons | Anthracite | Burned | AnthraciteTonsBurned |  | 20100908 | Point | Lb | 1000 Gallons | Jet Fuel | Burned | Jet Fuel1000 GallonsBurned
10200104 | Point | Lb | Tons | Anthracite | Burned | AnthraciteTonsBurned |  | 20100908 | Point | Lb | 1000 Gallons | Jet Fuel | Burned | Jet Fuel1000 GallonsBurned
10200104 | Point | Lb | Tons | Anthracite | Burned | AnthraciteTonsBurned |  | 20100909 | Point | Lb | 1000 Gallons | Jet Fuel | Burned | Jet Fuel1000 GallonsBurned
10200104 | Point | Lb | Tons | Anthracite | Burned | AnthraciteTonsBurned |  | 20100909 | Point | Lb | 1000 Gallons | Jet Fuel | Burned | Jet Fuel1000 GallonsBurned
10200104 | Point | Lb | Tons | Anthracite | Burned | AnthraciteTonsBurned |  | 20200101 | Point | Lb | 1000 Gallons | Distillate Oil (Diesel) | Burned | Distillate Oil (Diesel)1000 GallonsBurned
10200104 | Point | Lb | Tons | Anthracite | Burned | AnthraciteTonsBurned |  | 20200101 | Point | Lb | 1000 Gallons | Distillate Oil (Diesel) | Burned | Distillate Oil (Diesel)1000 GallonsBurned
10200104 | Point | Lb | Tons | Anthracite | Burned | AnthraciteTonsBurned |  | 20200101 | Point | Lb | Million Btus | Fuel | Input | FuelMillion BtusInput
10200104 | Point | Lb | Tons | Anthracite | Burned | AnthraciteTonsBurned |  | 20200101 | Point | Lb | Million Btus | Fuel | Input | FuelMillion BtusInput
10200104 | Point | Lb | Tons | Anthracite | Burned | AnthraciteTonsBurned |  | 20200101 | Point | mg | Kiloliters | Oil | Burned | OilKilolitersBurned
10200104 | Point | Lb | Tons | Anthracite | Burned | AnthraciteTonsBurned |  | 20200101 | Point | Lb | Million Btus | Fuel | Input | FuelMillion BtusInput
10200104 | Point | Lb | Tons | Anthracite | Burned | AnthraciteTonsBurned |  | 20200101 | Point | Lb | Million Btus | Fuel | Input | FuelMillion BtusInput
10200104 | Point | Lb | Tons | Anthracite | Burned | AnthraciteTonsBurned |  | 20200101 | Point | Lb | Million Btus | Fuel | Input | FuelMillion BtusInput
10200104 | Point | Lb | Tons | Anthracite | Burned | AnthraciteTonsBurned |  | 20200101 | Point | Lb | Million Btus | Fuel | Input | FuelMillion BtusInput
10200104 | Point | Lb | Tons | Anthracite | Burned | AnthraciteTonsBurned |  | 20200101 | Point | Lb | Million Btus | Fuel | Input | FuelMillion BtusInput
10200104 | Point | Lb | Tons | Anthracite | Burned | AnthraciteTonsBurned |  | 20200101 | Point | Lb | Million Btus | Fuel | Input | FuelMillion BtusInput
10200104 | Point | Lb | Tons | Anthracite | Burned | AnthraciteTonsBurned |  | 20200101 | Point | Lb | Million Btus | Fuel | Input | FuelMillion BtusInput
10200104 | Point | Lb | Tons | Anthracite | Burned | AnthraciteTonsBurned |  | 20200101 | Point | mg | Kiloliters | Oil | Burned | OilKilolitersBurned
10200104 | Point | Lb | Tons | Anthracite | Burned | AnthraciteTonsBurned |  | 20200101 | Point | mg | Kiloliters | Oil | Burned | OilKilolitersBurned
10200104 | Point | Lb | Tons | Anthracite | Burned | AnthraciteTonsBurned |  | 20200101 | Point | Lb | Million Btus | Fuel | Input | FuelMillion BtusInput
10200104 | Point | Lb | Tons | Anthracite | Burned | AnthraciteTonsBurned |  | 20200101 | Point | Lb | Million Btus | Fuel | Input | FuelMillion BtusInput
10200104 | Point | Lb | Tons | Anthracite | Burned | AnthraciteTonsBurned |  | 20200101 | Point | Lb | Million Btus | Fuel | Input | FuelMillion BtusInput
10200104 | Point | Lb | Tons | Anthracite | Burned | AnthraciteTonsBurned |  | 20200101 | Point | Lb | Million Btus | Fuel | Input | FuelMillion BtusInput
10200107 | Point | Lb | 1000 Tons | Anthracite | Burned | Anthracite1000 TonsBurned |  | 20200101 | Point | Lb | Million Btus | Fuel | Input | FuelMillion BtusInput
10200107 | Point | Lb | Tons | Anthracite | Burned | AnthraciteTonsBurned |  | 20200101 | Point | Lb | Million Btus | Fuel | Input | FuelMillion BtusInput
10200107 | Point | Lb | Tons | Anthracite | Burned | AnthraciteTonsBurned |  | 20200101 | Point | Lb | Million Btus | Fuel | Input | FuelMillion BtusInput
10200107 | Point | Lb | Tons | Anthracite | Burned | AnthraciteTonsBurned |  | 20200101 | Point | Lb | Million Btus | Fuel | Input | FuelMillion BtusInput
10200107 | Point | Lb | Tons | Anthracite | Burned | AnthraciteTonsBurned |  | 20200101 | Point | Lb | Million Btus | Fuel | Input | FuelMillion BtusInput
10200107 | Point | Lb | Tons | Anthracite | Burned | AnthraciteTonsBurned |  | 20200101 | Point | Lb | Million Btus | Fuel | Input | FuelMillion BtusInput
10200107 | Point | Lb | Tons | Anthracite | Burned | AnthraciteTonsBurned |  | 20200101 | Point | Lb | Million Btus | Fuel | Input | FuelMillion BtusInput
10200107 | Point | Lb | Tons | Anthracite | Burned | AnthraciteTonsBurned |  | 20200101 | Point | Lb | Million Btus | Fuel | Input | FuelMillion BtusInput
10200107 | Point | Lb | Tons | Anthracite | Burned | AnthraciteTonsBurned |  | 20200101 | Point | Lb | Million Btus | Fuel | Input | FuelMillion BtusInput
10200107 | Point | Lb | Tons | Anthracite | Burned | AnthraciteTonsBurned |  | 20200101 | Point | Lb | Million Btus | Fuel | Input | FuelMillion BtusInput
10200107 | Point | Lb | Tons | Anthracite | Burned | AnthraciteTonsBurned |  | 20200101 | Point | Lb | Million Btus | Fuel | Input | FuelMillion BtusInput
10200117 | Point | Lb | 1000 Tons | Anthracite Culm | Burned | Anthracite Culm1000 TonsBurned |  | 20200101 | Point | Lb | Million Btus | Fuel | Input | FuelMillion BtusInput
10200117 | Point | Lb | Tons | Anthracite Culm | Burned | Anthracite CulmTonsBurned |  | 20200101 | Point | Lb | Million Btus | Fuel | Input | FuelMillion BtusInput
10200117 | Point | Lb | Tons | Anthracite Culm | Burned | Anthracite CulmTonsBurned |  | 20200101 | Point | Lb | Million Btus | Fuel | Input | FuelMillion BtusInput
10200117 | Point | Lb | Tons | Anthracite Culm | Burned | Anthracite CulmTonsBurned |  | 20200101 | Point | Lb | Million Btus | Fuel | Input | FuelMillion BtusInput
10200117 | Point | Lb | Tons | Anthracite Culm | Burned | Anthracite CulmTonsBurned |  | 20200101 | Point | Lb | Million Btus | Fuel | Input | FuelMillion BtusInput
10200117 | Point | Lb | Tons | Anthracite Culm | Burned | Anthracite CulmTonsBurned |  | 20200102 | Point | Lb | Million Btus | Heat | Input | HeatMillion BtusInput
10200201 | Point | Lb | 1000 Tons | Bituminous Coal | Burned | Bituminous Coal1000 TonsBurned |  | 20200102 | Point | Lb | Million Btus | Heat | Input | HeatMillion BtusInput
10200201 | Point | Lb | Tons | Bituminous Coal | Burned | Bituminous CoalTonsBurned |  | 20200102 | Point | Lb | Million Btus | Heat | Input | HeatMillion BtusInput
10200201 | Point | Lb | Tons | Bituminous Coal | Burned | Bituminous CoalTonsBurned |  | 20200102 | Point | Lb | Million Btus | Heat | Input | HeatMillion BtusInput
10200201 | Point | Lb | Million Btus | Heat | Input | HeatMillion BtusInput |  | 20200102 | Point | Lb | Million Btus | Heat | Input | HeatMillion BtusInput
10200201 | Point | Lb | Million Btus | Heat | Input | HeatMillion BtusInput |  | 20200102 | Point | Lb | 1000 Gallons | Distillate Oil (Diesel) | Burned | Distillate Oil (Diesel)1000 GallonsBurned
10200201 | Point | Lb | Million Btus | Heat | Input | HeatMillion BtusInput |  | 20200102 | Point | Lb | 1000 Gallons | Distillate Oil (Diesel) | Burned | Distillate Oil (Diesel)1000 GallonsBurned
10200201 | Point | Lb | Tons | Bituminous Coal | Burned | Bituminous CoalTonsBurned |  | 20200102 | Point | Lb | Million Btus | Heat | Input | HeatMillion BtusInput
10200201 | Point | Lb | Million Btus | Heat | Input | HeatMillion BtusInput |  | 20200102 | Point | Lb | Million Btus | Heat | Input | HeatMillion BtusInput
10200201 | Point | Lb | Tons | Bituminous Coal | Burned | Bituminous CoalTonsBurned |  | 20200102 | Point | Lb | Million Btus | Heat | Input | HeatMillion BtusInput
10200201 | Point | Lb | Tons | Bituminous Coal | Burned | Bituminous CoalTonsBurned |  | 20200102 | Point | Lb | Million Btus | Heat | Input | HeatMillion BtusInput
10200201 | Point | Lb | Million Btus | Heat | Input | HeatMillion BtusInput |  | 20200102 | Point | Lb | Million Btus | Heat | Input | HeatMillion BtusInput
10200201 | Point | Lb | Million Btus | Heat | Input | HeatMillion BtusInput |  | 20200102 | Point | Lb | Million Btus | Heat | Input | HeatMillion BtusInput
10200201 | Point | Lb | Million Btus | Heat | Input | HeatMillion BtusInput |  | 20200102 | Point | Lb | Million Btus | Heat | Input | HeatMillion BtusInput
10200201 | Point | Lb | Tons | Bituminous Coal | Burned | Bituminous CoalTonsBurned |  | 20200102 | Point | Lb | Million Btus | Heat | Input | HeatMillion BtusInput
10200201 | Point | Lb | Million Btus | Heat | Input | HeatMillion BtusInput |  | 20200102 | Point | Lb | 1000 Gallons | Distillate Oil (Diesel) | Burned | Distillate Oil (Diesel)1000 GallonsBurned
10200201 | Point | Lb | Tons | Bituminous Coal | Burned | Bituminous CoalTonsBurned |  | 20200102 | Point | Lb | 1000 Gallons | Distillate Oil (Diesel) | Burned | Distillate Oil (Diesel)1000 GallonsBurned
10200201 | Point | Lb | Tons | Bituminous Coal | Burned | Bituminous CoalTonsBurned |  | 20200102 | Point | Lb | Million Btus | Heat | Input | HeatMillion BtusInput
10200201 | Point | Lb | Tons | Bituminous Coal | Burned | Bituminous CoalTonsBurned |  | 20200102 | Point | Lb | Million Btus | Heat | Input | HeatMillion BtusInput
10200201 | Point | Lb | Million Btus | Heat | Input | HeatMillion BtusInput |  | 20200102 | Point | Lb | Million Btus | Heat | Input | HeatMillion BtusInput
10200201 | Point | Lb | Million Btus | Heat | Input | HeatMillion BtusInput |  | 20200102 | Point | Lb | Million Btus | Heat | Input | HeatMillion BtusInput
10200201 | Point | Lb | Tons | Bituminous Coal | Burned | Bituminous CoalTonsBurned |  | 20200102 | Point | Lb | Million Btus | Heat | Input | HeatMillion BtusInput
10200201 | Point | Lb | Tons | Bituminous Coal | Burned | Bituminous CoalTonsBurned |  | 20200102 | Point | Lb | Million Btus | Heat | Input | HeatMillion BtusInput
10200201 | Point | Lb | Tons | Bituminous Coal | Burned | Bituminous CoalTonsBurned |  | 20200102 | Point | Lb | Million Btus | Heat | Input | HeatMillion BtusInput
10200201 | Point | Lb | Tons | Bituminous Coal | Burned | Bituminous CoalTonsBurned |  | 20200102 | Point | Lb | Million Btus | Heat | Input | HeatMillion BtusInput
10200201 | Point | Lb | Tons | Bituminous Coal | Burned | Bituminous CoalTonsBurned |  | 20200102 | Point | Lb | Million Btus | Heat | Input | HeatMillion BtusInput
10200201 | Point | Lb | Tons | Bituminous Coal | Burned | Bituminous CoalTonsBurned |  | 20200102 | Point | Lb | 1000 Gallons | Distillate Oil (Diesel) | Burned | Distillate Oil (Diesel)1000 GallonsBurned
10200201 | Point | Lb | Tons | Bituminous Coal | Burned | Bituminous CoalTonsBurned |  | 20200102 | Point | Lb | Million Btus | Heat | Input | HeatMillion BtusInput
10200201 | Point | Lb | Tons | Bituminous Coal | Burned | Bituminous CoalTonsBurned |  | 20200102 | Point | Lb | 1000 Gallons | Distillate Oil (Diesel) | Burned | Distillate Oil (Diesel)1000 GallonsBurned
10200201 | Point | Lb | Tons | Bituminous Coal | Burned | Bituminous CoalTonsBurned |  | 20200102 | Point | Lb | 1000 Gallons | Distillate Oil (Diesel) | Burned | Distillate Oil (Diesel)1000 GallonsBurned
10200201 | Point | Lb | Tons | Bituminous Coal | Burned | Bituminous CoalTonsBurned |  | 20200102 | Point | Lb | 1000 Gallons | Distillate Oil (Diesel) | Burned | Distillate Oil (Diesel)1000 GallonsBurned
10200201 | Point | Lb | Tons | Bituminous Coal | Burned | Bituminous CoalTonsBurned |  | 20200102 | Point | Lb | Million Btus | Heat | Input | HeatMillion BtusInput
10200201 | Point | Lb | Million Btus | Heat | Input | HeatMillion BtusInput |  | 20200102 | Point | Lb | Million Btus | Heat | Input | HeatMillion BtusInput
10200201 | Point | Lb | Million Btus | Heat | Input | HeatMillion BtusInput |  | 20200102 | Point | Lb | Million Btus | Heat | Input | HeatMillion BtusInput
10200201 | Point | Lb | Million Btus | Heat | Input | HeatMillion BtusInput |  | 20200102 | Point | Lb | 1000 Gallons | Distillate Oil (Diesel) | Burned | Distillate Oil (Diesel)1000 GallonsBurned
10200201 | Point | Lb | Tons | Bituminous Coal | Burned | Bituminous CoalTonsBurned |  | 20200102 | Point | Lb | Million Btus | Heat | Input | HeatMillion BtusInput
10200201 | Point | Lb | Tons | Bituminous Coal | Burned | Bituminous CoalTonsBurned |  | 20200102 | Point | Lb | 1000 Gallons | Distillate Oil (Diesel) | Burned | Distillate Oil (Diesel)1000 GallonsBurned
10200202 | Point | Lb | Tons | Bituminous Coal | Burned | Bituminous CoalTonsBurned |  | 20200103 | Point | Lb | 1000 Gallons | Distillate Oil (Diesel) | Burned | Distillate Oil (Diesel)1000 GallonsBurned
10200202 | Point | Lb | Tons | Bituminous Coal | Burned | Bituminous CoalTonsBurned |  | 20200103 | Point | Lb | 1000 Gallons | Distillate Oil (Diesel) | Burned | Distillate Oil (Diesel)1000 GallonsBurned
10200202 | Point | Lb | Tons | Bituminous Coal | Burned | Bituminous CoalTonsBurned |  | 20200103 | Point | Lb | Million Btus | Fuel | Input | FuelMillion BtusInput
10200202 | Point | Lb | Million Btus | Heat | Input | HeatMillion BtusInput |  | 20200103 | Point | Lb | Million Btus | Fuel | Input | FuelMillion BtusInput
10200202 | Point | Lb | Million Btus | Heat | Input | HeatMillion BtusInput |  | 20200103 | Point | Lb | Million Btus | Fuel | Input | FuelMillion BtusInput
10200202 | Point | Lb | Tons | Bituminous Coal | Burned | Bituminous CoalTonsBurned |  | 20200103 | Point | Lb | Million Btus | Fuel | Input | FuelMillion BtusInput
10200202 | Point | Lb | Tons | Bituminous Coal | Burned | Bituminous CoalTonsBurned |  | 20200103 | Point | Lb | Million Btus | Fuel | Input | FuelMillion BtusInput
10200202 | Point | Lb | Tons | Bituminous Coal | Burned | Bituminous CoalTonsBurned |  | 20200103 | Point | Lb | Million Btus | Fuel | Input | FuelMillion BtusInput
10200202 | Point | Lb | Tons | Bituminous Coal | Burned | Bituminous CoalTonsBurned |  | 20200103 | Point | Lb | Million Btus | Fuel | Input | FuelMillion BtusInput
10200202 | Point | Lb | Tons | Bituminous Coal | Burned | Bituminous CoalTonsBurned |  | 20200103 | Point | Lb | Million Btus | Fuel | Input | FuelMillion BtusInput
10200202 | Point | Lb | Tons | Bituminous Coal | Burned | Bituminous CoalTonsBurned |  | 20200103 | Point | Lb | Million Btus | Fuel | Input | FuelMillion BtusInput
10200202 | Point | Lb | Tons | Bituminous Coal | Burned | Bituminous CoalTonsBurned |  | 20200103 | Point | Lb | Million Btus | Fuel | Input | FuelMillion BtusInput
10200202 | Point | Lb | Tons | Bituminous Coal | Burned | Bituminous CoalTonsBurned |  | 20200103 | Point | Lb | Million Btus | Fuel | Input | FuelMillion BtusInput
10200202 | Point | Lb | Tons | Bituminous Coal | Burned | Bituminous CoalTonsBurned |  | 20200103 | Point | Lb | Million Btus | Fuel | Input | FuelMillion BtusInput
10200202 | Point | Lb | 1000 Tons | Bituminous Coal | Burned | Bituminous Coal1000 TonsBurned |  | 20200103 | Point | Lb | Million Btus | Fuel | Input | FuelMillion BtusInput
10200202 | Point | Lb | Tons | Bituminous Coal | Burned | Bituminous CoalTonsBurned |  | 20200103 | Point | Lb | Million Btus | Fuel | Input | FuelMillion BtusInput
10200202 | Point | Lb | Tons | Bituminous Coal | Burned | Bituminous CoalTonsBurned |  | 20200103 | Point | Lb | Million Btus | Fuel | Input | FuelMillion BtusInput
10200202 | Point | Lb | Tons | Bituminous Coal | Burned | Bituminous CoalTonsBurned |  | 20200103 | Point | Lb | Million Btus | Fuel | Input | FuelMillion BtusInput
10200202 | Point | Lb | Tons | Bituminous Coal | Burned | Bituminous CoalTonsBurned |  | 20200103 | Point | Lb | Million Btus | Fuel | Input | FuelMillion BtusInput
10200202 | Point | Lb | Million Btus | Heat | Input | HeatMillion BtusInput |  | 20200103 | Point | Lb | Million Btus | Fuel | Input | FuelMillion BtusInput
10200202 | Point | Lb | Tons | Bituminous Coal | Burned | Bituminous CoalTonsBurned |  | 20200103 | Point | Lb | Million Btus | Fuel | Input | FuelMillion BtusInput
10200202 | Point | Lb | Tons | Bituminous Coal | Burned | Bituminous CoalTonsBurned |  | 20200103 | Point | Lb | Million Btus | Fuel | Input | FuelMillion BtusInput
10200202 | Point | Lb | Tons | Bituminous Coal | Burned | Bituminous CoalTonsBurned |  | 20200103 | Point | Lb | Million Btus | Fuel | Input | FuelMillion BtusInput
10200202 | Point | Lb | Tons | Bituminous Coal | Burned | Bituminous CoalTonsBurned |  | 20200103 | Point | Lb | Million Btus | Fuel | Input | FuelMillion BtusInput
10200202 | Point | Lb | Tons | Bituminous Coal | Burned | Bituminous CoalTonsBurned |  | 20200103 | Point | Lb | Million Btus | Fuel | Input | FuelMillion BtusInput
10200202 | Point | Lb | Tons | Bituminous Coal | Burned | Bituminous CoalTonsBurned |  | 20200103 | Point | Lb | Million Btus | Fuel | Input | FuelMillion BtusInput
10200202 | Point | Lb | Tons | Bituminous Coal | Burned | Bituminous CoalTonsBurned |  | 20200103 | Point | Lb | Million Btus | Fuel | Input | FuelMillion BtusInput
10200202 | Point | Lb | Million Btus | Heat | Input | HeatMillion BtusInput |  | 20200103 | Point | Lb | Million Btus | Fuel | Input | FuelMillion BtusInput
10200202 | Point | Lb | Tons | Bituminous Coal | Burned | Bituminous CoalTonsBurned |  | 20200103 | Point | Lb | Million Btus | Fuel | Input | FuelMillion BtusInput
10200202 | Point | Lb | Tons | Bituminous Coal | Burned | Bituminous CoalTonsBurned |  | 20200103 | Point | Lb | Million Btus | Fuel | Input | FuelMillion BtusInput
10200202 | Point | Lb | Tons | Bituminous Coal | Burned | Bituminous CoalTonsBurned |  | 20200103 | Point | Lb | Million Btus | Fuel | Input | FuelMillion BtusInput
10200202 | Point | Lb | Million Btus | Heat | Input | HeatMillion BtusInput |  | 20200104 | Point | Lb | Million Btus | Heat | Input | HeatMillion BtusInput
10200202 | Point | Lb | Tons | Bituminous Coal | Burned | Bituminous CoalTonsBurned |  | 20200104 | Point | Lb | Million Btus | Heat | Input | HeatMillion BtusInput
10200202 | Point | Lb | Tons | Bituminous Coal | Burned | Bituminous CoalTonsBurned |  | 20200104 | Point | Lb | 1000 Gallons | Distillate Oil (Diesel) | Burned | Distillate Oil (Diesel)1000 GallonsBurned
10200202 | Point | Lb | Tons | Bituminous Coal | Burned | Bituminous CoalTonsBurned |  | 20200104 | Point | Lb | 1000 Gallons | Distillate Oil (Diesel) | Burned | Distillate Oil (Diesel)1000 GallonsBurned
10200202 | Point | Lb | Tons | Bituminous Coal | Burned | Bituminous CoalTonsBurned |  | 20200104 | Point | Lb | Million Btus | Heat | Input | HeatMillion BtusInput
10200202 | Point | Lb | Tons | Bituminous Coal | Burned | Bituminous CoalTonsBurned |  | 20200104 | Point | Lb | Million Btus | Heat | Input | HeatMillion BtusInput
10200202 | Point | Lb | Tons | Bituminous Coal | Burned | Bituminous CoalTonsBurned |  | 20200104 | Point | Lb | Million Btus | Heat | Input | HeatMillion BtusInput
10200202 | Point | Lb | Tons | Bituminous Coal | Burned | Bituminous CoalTonsBurned |  | 20200104 | Point | Lb | 1000 Gallons | Distillate Oil (Diesel) | Burned | Distillate Oil (Diesel)1000 GallonsBurned
10200202 | Point | Lb | Million Btus | Heat | Input | HeatMillion BtusInput |  | 20200104 | Point | Lb | Million Btus | Heat | Input | HeatMillion BtusInput
10200202 | Point | Lb | Tons | Bituminous Coal | Burned | Bituminous CoalTonsBurned |  | 20200104 | Point | Lb | Million Btus | Heat | Input | HeatMillion BtusInput
10200202 | Point | Lb | Tons | Bituminous Coal | Burned | Bituminous CoalTonsBurned |  | 20200104 | Point | Lb | Million Btus | Heat | Input | HeatMillion BtusInput
10200202 | Point | Lb | Tons | Bituminous Coal | Burned | Bituminous CoalTonsBurned |  | 20200104 | Point | Lb | Million Btus | Heat | Input | HeatMillion BtusInput
10200202 | Point | Lb | Tons | Bituminous Coal | Burned | Bituminous CoalTonsBurned |  | 20200104 | Point | Lb | Million Btus | Heat | Input | HeatMillion BtusInput
10200202 | Point | Lb | Tons | Bituminous Coal | Burned | Bituminous CoalTonsBurned |  | 20200104 | Point | Lb | 1000 Gallons | Distillate Oil (Diesel) | Burned | Distillate Oil (Diesel)1000 GallonsBurned
10200202 | Point | Lb | Tons | Bituminous Coal | Burned | Bituminous CoalTonsBurned |  | 20200104 | Point | Lb | 1000 Gallons | Distillate Oil (Diesel) | Burned | Distillate Oil (Diesel)1000 GallonsBurned
10200202 | Point | Lb | Tons | Bituminous Coal | Burned | Bituminous CoalTonsBurned |  | 20200104 | Point | Lb | 1000 Gallons | Distillate Oil (Diesel) | Burned | Distillate Oil (Diesel)1000 GallonsBurned
10200202 | Point | Lb | Tons | Bituminous Coal | Burned | Bituminous CoalTonsBurned |  | 20200104 | Point | Lb | 1000 Gallons | Distillate Oil (Diesel) | Burned | Distillate Oil (Diesel)1000 GallonsBurned
10200202 | Point | Lb | Tons | Bituminous Coal | Burned | Bituminous CoalTonsBurned |  | 20200104 | Point | Lb | 1000 Gallons | Distillate Oil (Diesel) | Burned | Distillate Oil (Diesel)1000 GallonsBurned
10200202 | Point | Lb | Tons | Bituminous Coal | Burned | Bituminous CoalTonsBurned |  | 20200104 | Point | Lb | Million Btus | Heat | Input | HeatMillion BtusInput
10200202 | Point | Lb | Tons | Bituminous Coal | Burned | Bituminous CoalTonsBurned |  | 20200104 | Point | Lb | 1000 Gallons | Distillate Oil (Diesel) | Burned | Distillate Oil (Diesel)1000 GallonsBurned
10200202 | Point | Lb | Tons | Bituminous Coal | Burned | Bituminous CoalTonsBurned |  | 20200105 | Point | Lb | 1000 Gallons | Distillate Oil (Diesel) | Burned | Distillate Oil (Diesel)1000 GallonsBurned
10200202 | Point | Lb | Tons | Bituminous Coal | Burned | Bituminous CoalTonsBurned |  | 20200105 | Point | Lb | 1000 Gallons | Distillate Oil (Diesel) | Burned | Distillate Oil (Diesel)1000 GallonsBurned
10200202 | Point | Lb | Tons | Bituminous Coal | Burned | Bituminous CoalTonsBurned |  | 20200106 | Point | Lb | 1000 Gallons | Distillate Oil (Diesel) | Burned | Distillate Oil (Diesel)1000 GallonsBurned
10200202 | Point | Lb | Tons | Bituminous Coal | Burned | Bituminous CoalTonsBurned |  | 20200106 | Point | Lb | 1000 Gallons | Distillate Oil (Diesel) | Burned | Distillate Oil (Diesel)1000 GallonsBurned
10200202 | Point | Lb | Tons | Bituminous Coal | Burned | Bituminous CoalTonsBurned |  | 20200107 | Point | Lb | 1000 Gallons | Distillate Oil (Diesel) | Burned | Distillate Oil (Diesel)1000 GallonsBurned
10200202 | Point | Lb | Tons | Bituminous Coal | Burned | Bituminous CoalTonsBurned |  | 20200107 | Point | Lb | 1000 Gallons | Distillate Oil (Diesel) | Burned | Distillate Oil (Diesel)1000 GallonsBurned
10200202 | Point | Lb | Tons | Bituminous Coal | Burned | Bituminous CoalTonsBurned |  | 20200108 | Point | Lb | 1000 Gallons | Distillate Oil (Diesel) | Burned | Distillate Oil (Diesel)1000 GallonsBurned
10200202 | Point | Lb | Tons | Bituminous Coal | Burned | Bituminous CoalTonsBurned |  | 20200108 | Point | Lb | 1000 Gallons | Distillate Oil (Diesel) | Burned | Distillate Oil (Diesel)1000 GallonsBurned
10200202 | Point | Lb | Tons | Bituminous Coal | Burned | Bituminous CoalTonsBurned |  | 20200109 | Point | Lb | 1000 Gallons | Distillate Oil (Diesel) | Burned | Distillate Oil (Diesel)1000 GallonsBurned
10200202 | Point | Lb | Tons | Bituminous Coal | Burned | Bituminous CoalTonsBurned |  | 20200109 | Point | Lb | 1000 Gallons | Distillate Oil (Diesel) | Burned | Distillate Oil (Diesel)1000 GallonsBurned
10200202 | Point | Lb | Tons | Bituminous Coal | Burned | Bituminous CoalTonsBurned |  | 20200201 | Point | Lb | Million Btus | Fuel | Input | FuelMillion BtusInput
10200202 | Point | Lb | Tons | Bituminous Coal | Burned | Bituminous CoalTonsBurned |  | 20200201 | Point | Lb | Million Btus | Heat | Input | HeatMillion BtusInput
10200202 | Point | Lb | Tons | Bituminous Coal | Burned | Bituminous CoalTonsBurned |  | 20200201 | Point | Lb | Million Btus | Heat | Input | HeatMillion BtusInput
10200202 | Point | Lb | Tons | Bituminous Coal | Burned | Bituminous CoalTonsBurned |  | 20200201 | Point | Lb | Million Btus | Heat | Input | HeatMillion BtusInput
10200202 | Point | Lb | Tons | Bituminous Coal | Burned | Bituminous CoalTonsBurned |  | 20200201 | Point | Lb | Million Btus | Fuel | Input | FuelMillion BtusInput
10200202 | Point | Lb | Tons | Bituminous Coal | Burned | Bituminous CoalTonsBurned |  | 20200201 | Point | Lb | Million Cubic Feet | Natural Gas | Burned | Natural GasMillion Cubic FeetBurned
10200202 | Point | Lb | Tons | Bituminous Coal | Burned | Bituminous CoalTonsBurned |  | 20200201 | Point | Lb | Million Cubic Feet | Natural Gas | Burned | Natural GasMillion Cubic FeetBurned
10200202 | Point | Lb | Tons | Bituminous Coal | Burned | Bituminous CoalTonsBurned |  | 20200201 | Point | Lb | Million Btus | Fuel | Input | FuelMillion BtusInput
10200202 | Point | Lb | Tons | Bituminous Coal | Burned | Bituminous CoalTonsBurned |  | 20200201 | Point | Lb | Million Btus | Fuel | Input | FuelMillion BtusInput
10200202 | Point | Lb | Tons | Bituminous Coal | Burned | Bituminous CoalTonsBurned |  | 20200201 | Point | Lb | Million Btus | Heat | Input | HeatMillion BtusInput
10200202 | Point | Lb | Tons | Bituminous Coal | Burned | Bituminous CoalTonsBurned |  | 20200201 | Point | Lb | Million Btus | Heat | Input | HeatMillion BtusInput
10200202 | Point | Lb | Tons | Bituminous Coal | Burned | Bituminous CoalTonsBurned |  | 20200201 | Point | Lb | Million Btus | Heat | Input | HeatMillion BtusInput
10200202 | Point | Lb | Tons | Bituminous Coal | Burned | Bituminous CoalTonsBurned |  | 20200201 | Point | Lb | Million Btus | Fuel | Input | FuelMillion BtusInput
10200202 | Point | Lb | Tons | Bituminous Coal | Burned | Bituminous CoalTonsBurned |  | 20200201 | Point | Lb | Million Btus | Heat | Input | HeatMillion BtusInput
10200202 | Point | Lb | Tons | Bituminous Coal | Burned | Bituminous CoalTonsBurned |  | 20200201 | Point | Lb | Million Btus | Heat | Input | HeatMillion BtusInput
10200202 | Point | Lb | Million Btus | Heat | Input | HeatMillion BtusInput |  | 20200201 | Point | Lb | Million Btus | Fuel | Input | FuelMillion BtusInput
10200202 | Point | Lb | Tons | Bituminous Coal | Burned | Bituminous CoalTonsBurned |  | 20200201 | Point | Lb | Million Btus | Fuel | Input | FuelMillion BtusInput
10200202 | Point | Lb | Million Btus | Heat | Input | HeatMillion BtusInput |  | 20200201 | Point | Lb | Million Btus | Fuel | Input | FuelMillion BtusInput
10200202 | Point | Lb | Tons | Bituminous Coal | Burned | Bituminous CoalTonsBurned |  | 20200201 | Point | Lb | Million Btus | Fuel | Input | FuelMillion BtusInput
10200202 | Point | Lb | Tons | Bituminous Coal | Burned | Bituminous CoalTonsBurned |  | 20200201 | Point | Lb | Million Btus | Heat | Input | HeatMillion BtusInput
10200202 | Point | Lb | Tons | Bituminous Coal | Burned | Bituminous CoalTonsBurned |  | 20200201 | Point | Lb | Million Btus | Heat | Input | HeatMillion BtusInput
10200202 | Point | Lb | Tons | Bituminous Coal | Burned | Bituminous CoalTonsBurned |  | 20200201 | Point | Lb | Million Btus | Fuel | Input | FuelMillion BtusInput
10200202 | Point | Lb | Tons | Bituminous Coal | Burned | Bituminous CoalTonsBurned |  | 20200201 | Point | Lb | Million Btus | Heat | Input | HeatMillion BtusInput
10200202 | Point | Lb | Tons | Bituminous Coal | Burned | Bituminous CoalTonsBurned |  | 20200201 | Point | Lb | Million Btus | Heat | Input | HeatMillion BtusInput
10200202 | Point | Lb | Tons | Bituminous Coal | Burned | Bituminous CoalTonsBurned |  | 20200201 | Point | Lb | Million Btus | Heat | Input | HeatMillion BtusInput
10200202 | Point | Lb | Tons | Bituminous Coal | Burned | Bituminous CoalTonsBurned |  | 20200201 | Point | Lb | Million Btus | Fuel | Input | FuelMillion BtusInput
10200202 | Point | Lb | Tons | Bituminous Coal | Burned | Bituminous CoalTonsBurned |  | 20200201 | Point | Lb | Million Btus | Fuel | Input | FuelMillion BtusInput
10200202 | Point | Lb | Tons | Bituminous Coal | Burned | Bituminous CoalTonsBurned |  | 20200201 | Point | Lb | Million Btus | Fuel | Input | FuelMillion BtusInput
10200202 | Point | Lb | Million Btus | Heat | Input | HeatMillion BtusInput |  | 20200201 | Point | Lb | Million Btus | Heat | Input | HeatMillion BtusInput
10200202 | Point | Lb | Tons | Bituminous Coal | Burned | Bituminous CoalTonsBurned |  | 20200201 | Point | Lb | Million Btus | Heat | Input | HeatMillion BtusInput
10200202 | Point | Lb | Tons | Bituminous Coal | Burned | Bituminous CoalTonsBurned |  | 20200201 | Point | Lb | Million Btus | Fuel | Input | FuelMillion BtusInput
10200202 | Point | Lb | Tons | Bituminous Coal | Burned | Bituminous CoalTonsBurned |  | 20200201 | Point | Lb | Million Btus | Fuel | Input | FuelMillion BtusInput
10200202 | Point | Lb | Tons | Bituminous Coal | Burned | Bituminous CoalTonsBurned |  | 20200201 | Point | Lb | Million Btus | Heat | Input | HeatMillion BtusInput
10200202 | Point | Lb | Tons | Bituminous Coal | Burned | Bituminous CoalTonsBurned |  | 20200201 | Point | Lb | Million Btus | Heat | Input | HeatMillion BtusInput
10200202 | Point | Lb | Tons | Bituminous Coal | Burned | Bituminous CoalTonsBurned |  | 20200201 | Point | Lb | Million Btus | Heat | Input | HeatMillion BtusInput
10200202 | Point | Lb | Tons | Bituminous Coal | Burned | Bituminous CoalTonsBurned |  | 20200201 | Point | Lb | Million Btus | Fuel | Input | FuelMillion BtusInput
10200202 | Point | Lb | Tons | Bituminous Coal | Burned | Bituminous CoalTonsBurned |  | 20200201 | Point | Lb | Million Btus | Fuel | Input | FuelMillion BtusInput
10200202 | Point | Lb | Tons | Bituminous Coal | Burned | Bituminous CoalTonsBurned |  | 20200201 | Point | Lb | Million Btus | Fuel | Input | FuelMillion BtusInput
10200202 | Point | Lb | Tons | Bituminous Coal | Burned | Bituminous CoalTonsBurned |  | 20200201 | Point | Lb | Million Btus | Fuel | Input | FuelMillion BtusInput
10200202 | Point | Lb | Tons | Bituminous Coal | Burned | Bituminous CoalTonsBurned |  | 20200201 | Point | Lb | Million Btus | Heat | Input | HeatMillion BtusInput
10200202 | Point | Lb | Tons | Bituminous Coal | Burned | Bituminous CoalTonsBurned |  | 20200201 | Point | Lb | Million Btus | Fuel | Input | FuelMillion BtusInput
10200202 | Point | Lb | Tons | Bituminous Coal | Burned | Bituminous CoalTonsBurned |  | 20200201 | Point | Lb | Million Btus | Fuel | Input | FuelMillion BtusInput
10200202 | Point | Lb | Tons | Bituminous Coal | Burned | Bituminous CoalTonsBurned |  | 20200201 | Point | Lb | Million Btus | Fuel | Input | FuelMillion BtusInput
10200202 | Point | Lb | Tons | Bituminous Coal | Burned | Bituminous CoalTonsBurned |  | 20200201 | Point | Lb | Million Btus | Fuel | Input | FuelMillion BtusInput
10200202 | Point | Lb | Tons | Bituminous Coal | Burned | Bituminous CoalTonsBurned |  | 20200201 | Point | Lb | Million Btus | Fuel | Input | FuelMillion BtusInput
10200202 | Point | Lb | Tons | Bituminous Coal | Burned | Bituminous CoalTonsBurned |  | 20200201 | Point | Lb | Million Btus | Fuel | Input | FuelMillion BtusInput
10200202 | Point | Lb | Tons | Bituminous Coal | Burned | Bituminous CoalTonsBurned |  | 20200201 | Point | Lb | Million Btus | Fuel | Input | FuelMillion BtusInput
10200202 | Point | Lb | Tons | Bituminous Coal | Burned | Bituminous CoalTonsBurned |  | 20200201 | Point | Lb | Million Btus | Fuel | Input | FuelMillion BtusInput
10200202 | Point | Lb | Tons | Bituminous Coal | Burned | Bituminous CoalTonsBurned |  | 20200201 | Point | Lb | Million Btus | Fuel | Input | FuelMillion BtusInput
10200202 | Point | Lb | Tons | Bituminous Coal | Burned | Bituminous CoalTonsBurned |  | 20200201 | Point | Lb | Million Btus | Fuel | Input | FuelMillion BtusInput
10200202 | Point | Lb | Tons | Bituminous Coal | Burned | Bituminous CoalTonsBurned |  | 20200201 | Point | Lb | Million Btus | Fuel | Input | FuelMillion BtusInput
10200202 | Point | Lb | Tons | Bituminous Coal | Burned | Bituminous CoalTonsBurned |  | 20200201 | Point | Lb | Million Btus | Fuel | Input | FuelMillion BtusInput
10200202 | Point | Lb | Tons | Bituminous Coal | Burned | Bituminous CoalTonsBurned |  | 20200201 | Point | Lb | Million Btus | Fuel | Input | FuelMillion BtusInput
10200202 | Point | Lb | Tons | Bituminous Coal | Burned | Bituminous CoalTonsBurned |  | 20200202 | Point | Lb | Million Cubic Feet | Natural Gas | Burned | Natural GasMillion Cubic FeetBurned
10200202 | Point | Lb | Tons | Bituminous Coal | Burned | Bituminous CoalTonsBurned |  | 20200202 | Point | Lb | Million Cubic Feet | Natural Gas | Burned | Natural GasMillion Cubic FeetBurned
10200202 | Point | Lb | Tons | Bituminous Coal | Burned | Bituminous CoalTonsBurned |  | 20200202 | Point | Lb | Million Cubic Feet | Natural Gas | Burned | Natural GasMillion Cubic FeetBurned
10200202 | Point | Lb | Tons | Bituminous Coal | Burned | Bituminous CoalTonsBurned |  | 20200202 | Point | Lb | Million Cubic Feet | Natural Gas | Burned | Natural GasMillion Cubic FeetBurned
10200202 | Point | Lb | Tons | Bituminous Coal | Burned | Bituminous CoalTonsBurned |  | 20200202 | Point | Lb | Million Cubic Feet | Natural Gas | Burned | Natural GasMillion Cubic FeetBurned
10200202 | Point | Lb | Tons | Bituminous Coal | Burned | Bituminous CoalTonsBurned |  | 20200202 | Point | Lb | Million Cubic Feet | Natural Gas | Burned | Natural GasMillion Cubic FeetBurned
10200202 | Point | Lb | Tons | Bituminous Coal | Burned | Bituminous CoalTonsBurned |  | 20200202 | Point | Lb | Million Cubic Feet | Natural Gas | Burned | Natural GasMillion Cubic FeetBurned
10200202 | Point | Lb | Tons | Bituminous Coal | Burned | Bituminous CoalTonsBurned |  | 20200202 | Point | Lb | Million Cubic Feet | Natural Gas | Burned | Natural GasMillion Cubic FeetBurned
10200202 | Point | Lb | Tons | Bituminous Coal | Burned | Bituminous CoalTonsBurned |  | 20200202 | Point | Lb | Million Cubic Feet | Natural Gas | Burned | Natural GasMillion Cubic FeetBurned
10200202 | Point | Lb | Tons | Bituminous Coal | Burned | Bituminous CoalTonsBurned |  | 20200202 | Point | Lb | Million Btus | Heat | Input | HeatMillion BtusInput
10200202 | Point | Lb | Tons | Bituminous Coal | Burned | Bituminous CoalTonsBurned |  | 20200202 | Point | Lb | Million Cubic Feet | Natural Gas | Burned | Natural GasMillion Cubic FeetBurned
10200202 | Point | Lb | Tons | Bituminous Coal | Burned | Bituminous CoalTonsBurned |  | 20200202 | Point | Lb | Million Cubic Feet | Natural Gas | Burned | Natural GasMillion Cubic FeetBurned
10200202 | Point | Lb | Tons | Bituminous Coal | Burned | Bituminous CoalTonsBurned |  | 20200202 | Point | Lb | Million Cubic Feet | Natural Gas | Burned | Natural GasMillion Cubic FeetBurned
10200202 | Point | Lb | Tons | Bituminous Coal | Burned | Bituminous CoalTonsBurned |  | 20200203 | Point | Lb | Million Btus | Fuel | Input | FuelMillion BtusInput
10200202 | Point | Lb | Tons | Bituminous Coal | Burned | Bituminous CoalTonsBurned |  | 20200203 | Point | Lb | Million Btus | Fuel | Input | FuelMillion BtusInput
10200202 | Point | Lb | Tons | Bituminous Coal | Burned | Bituminous CoalTonsBurned |  | 20200203 | Point | Lb | Million Cubic Feet | Natural Gas | Burned | Natural GasMillion Cubic FeetBurned
10200202 | Point | Lb | Tons | Bituminous Coal | Burned | Bituminous CoalTonsBurned |  | 20200203 | Point | Lb | Million Cubic Feet | Natural Gas | Burned | Natural GasMillion Cubic FeetBurned
10200202 | Point | Lb | Tons | Bituminous Coal | Burned | Bituminous CoalTonsBurned |  | 20200203 | Point | Lb | Million Btus | Fuel | Input | FuelMillion BtusInput
10200202 | Point | Lb | Million Btus | Heat | Input | HeatMillion BtusInput |  | 20200203 | Point | Lb | Million Btus | Fuel | Input | FuelMillion BtusInput
10200202 | Point | Lb | Million Btus | Heat | Input | HeatMillion BtusInput |  | 20200203 | Point | Lb | Million Btus | Fuel | Input | FuelMillion BtusInput
10200202 | Point | Lb | Tons | Bituminous Coal | Burned | Bituminous CoalTonsBurned |  | 20200203 | Point | Lb | Million Btus | Fuel | Input | FuelMillion BtusInput
10200202 | Point | Lb | Tons | Bituminous Coal | Burned | Bituminous CoalTonsBurned |  | 20200203 | Point | Lb | Million Btus | Fuel | Input | FuelMillion BtusInput
10200202 | Point | Lb | Tons | Bituminous Coal | Burned | Bituminous CoalTonsBurned |  | 20200203 | Point | Lb | Million Btus | Fuel | Input | FuelMillion BtusInput
10200202 | Point | Lb | Tons | Bituminous Coal | Burned | Bituminous CoalTonsBurned |  | 20200203 | Point | Lb | Million Btus | Fuel | Input | FuelMillion BtusInput
10200202 | Point | Lb | Tons | Bituminous Coal | Burned | Bituminous CoalTonsBurned |  | 20200203 | Point | Lb | Million Btus | Fuel | Input | FuelMillion BtusInput
10200202 | Point | Lb | Tons | Bituminous Coal | Burned | Bituminous CoalTonsBurned |  | 20200203 | Point | Lb | Million Btus | Heat | Input | HeatMillion BtusInput
10200202 | Point | Lb | Tons | Bituminous Coal | Burned | Bituminous CoalTonsBurned |  | 20200203 | Point | Lb | Million Btus | Fuel | Input | FuelMillion BtusInput
10200202 | Point | Lb | Tons | Bituminous Coal | Burned | Bituminous CoalTonsBurned |  | 20200203 | Point | Lb | Million Btus | Fuel | Input | FuelMillion BtusInput
10200202 | Point | Lb | Tons | Bituminous Coal | Burned | Bituminous CoalTonsBurned |  | 20200203 | Point | Lb | Million Btus | Fuel | Input | FuelMillion BtusInput
10200202 | Point | Lb | Tons | Bituminous Coal | Burned | Bituminous CoalTonsBurned |  | 20200203 | Point | Lb | Million Btus | Fuel | Input | FuelMillion BtusInput
10200202 | Point | Lb | Tons | Bituminous Coal | Burned | Bituminous CoalTonsBurned |  | 20200203 | Point | Lb | Million Btus | Fuel | Input | FuelMillion BtusInput
10200202 | Point | Lb | Tons | Bituminous Coal | Burned | Bituminous CoalTonsBurned |  | 20200203 | Point | Lb | Million Btus | Heat | Input | HeatMillion BtusInput
10200202 | Point | Lb | Tons | Bituminous Coal | Burned | Bituminous CoalTonsBurned |  | 20200203 | Point | Lb | Million Btus | Fuel | Input | FuelMillion BtusInput
10200202 | Point | Lb | Tons | Bituminous Coal | Burned | Bituminous CoalTonsBurned |  | 20200203 | Point | Lb | Million Btus | Fuel | Input | FuelMillion BtusInput
10200202 | Point | Lb | Tons | Bituminous Coal | Burned | Bituminous CoalTonsBurned |  | 20200203 | Point | Lb | Million Btus | Fuel | Input | FuelMillion BtusInput
10200202 | Point | Lb | Tons | Bituminous Coal | Burned | Bituminous CoalTonsBurned |  | 20200203 | Point | Lb | Million Btus | Fuel | Input | FuelMillion BtusInput
10200202 | Point | Lb | Tons | Bituminous Coal | Burned | Bituminous CoalTonsBurned |  | 20200203 | Point | Lb | Million Btus | Fuel | Input | FuelMillion BtusInput
10200202 | Point | Lb | Tons | Bituminous Coal | Burned | Bituminous CoalTonsBurned |  | 20200203 | Point | Lb | Million Btus | Fuel | Input | FuelMillion BtusInput
10200202 | Point | Lb | Tons | Bituminous Coal | Burned | Bituminous CoalTonsBurned |  | 20200203 | Point | Lb | Million Btus | Fuel | Input | FuelMillion BtusInput
10200203 | Point | Lb | Million Btus | Heat | Input | HeatMillion BtusInput |  | 20200203 | Point | Lb | Million Btus | Fuel | Input | FuelMillion BtusInput
10200203 | Point | Lb | Tons | Bituminous Coal | Burned | Bituminous CoalTonsBurned |  | 20200203 | Point | Lb | Million Btus | Fuel | Input | FuelMillion BtusInput
10200203 | Point | Lb | Tons | Bituminous Coal | Burned | Bituminous CoalTonsBurned |  | 20200203 | Point | Lb | Million Btus | Fuel | Input | FuelMillion BtusInput
10200203 | Point | Lb | Tons | Bituminous Coal | Burned | Bituminous CoalTonsBurned |  | 20200203 | Point | Lb | Million Btus | Fuel | Input | FuelMillion BtusInput
10200203 | Point | Lb | Million Btus | Heat | Input | HeatMillion BtusInput |  | 20200203 | Point | Lb | Million Btus | Fuel | Input | FuelMillion BtusInput
10200203 | Point | Lb | Tons | Bituminous Coal | Burned | Bituminous CoalTonsBurned |  | 20200203 | Point | Lb | Million Btus | Fuel | Input | FuelMillion BtusInput
10200203 | Point | Lb | Tons | Bituminous Coal | Burned | Bituminous CoalTonsBurned |  | 20200203 | Point | Lb | Million Btus | Fuel | Input | FuelMillion BtusInput
10200203 | Point | Lb | Tons | Bituminous Coal | Burned | Bituminous CoalTonsBurned |  | 20200203 | Point | Lb | Million Btus | Fuel | Input | FuelMillion BtusInput
10200203 | Point | Lb | Tons | Bituminous Coal | Burned | Bituminous CoalTonsBurned |  | 20200203 | Point | Lb | Million Btus | Fuel | Input | FuelMillion BtusInput
10200203 | Point | Lb | Tons | Bituminous Coal | Burned | Bituminous CoalTonsBurned |  | 20200203 | Point | Lb | Million Btus | Fuel | Input | FuelMillion BtusInput
10200203 | Point | Lb | Tons | Bituminous Coal | Burned | Bituminous CoalTonsBurned |  | 20200204 | Point | Lb | Million Cubic Feet | Natural Gas | Burned | Natural GasMillion Cubic FeetBurned
10200203 | Point | Lb | Tons | Bituminous Coal | Burned | Bituminous CoalTonsBurned |  | 20200204 | Point | Lb | Million Cubic Feet | Natural Gas | Burned | Natural GasMillion Cubic FeetBurned
10200203 | Point | Lb | Tons | Bituminous Coal | Burned | Bituminous CoalTonsBurned |  | 20200204 | Point | Lb | Million Cubic Feet | Natural Gas | Burned | Natural GasMillion Cubic FeetBurned
10200203 | Point | Lb | Tons | Bituminous Coal | Burned | Bituminous CoalTonsBurned |  | 20200204 | Point | Lb | Million Cubic Feet | Natural Gas | Burned | Natural GasMillion Cubic FeetBurned
10200203 | Point | Lb | Tons | Bituminous Coal | Burned | Bituminous CoalTonsBurned |  | 20200204 | Point | Lb | Million Cubic Feet | Natural Gas | Burned | Natural GasMillion Cubic FeetBurned
10200203 | Point | Lb | Tons | Bituminous Coal | Burned | Bituminous CoalTonsBurned |  | 20200204 | Point | Lb | Million Cubic Feet | Natural Gas | Burned | Natural GasMillion Cubic FeetBurned
10200203 | Point | Lb | 1000 Tons | Bituminous Coal | Burned | Bituminous Coal1000 TonsBurned |  | 20200204 | Point | Lb | Million Cubic Feet | Natural Gas | Burned | Natural GasMillion Cubic FeetBurned
10200203 | Point | Lb | Tons | Bituminous Coal | Burned | Bituminous CoalTonsBurned |  | 20200204 | Point | Lb | Million Cubic Feet | Natural Gas | Burned | Natural GasMillion Cubic FeetBurned
10200203 | Point | Lb | Tons | Bituminous Coal | Burned | Bituminous CoalTonsBurned |  | 20200204 | Point | Lb | Million Cubic Feet | Natural Gas | Burned | Natural GasMillion Cubic FeetBurned
10200203 | Point | Lb | Tons | Bituminous Coal | Burned | Bituminous CoalTonsBurned |  | 20200204 | Point | Lb | Million Cubic Feet | Natural Gas | Burned | Natural GasMillion Cubic FeetBurned
10200203 | Point | Lb | Tons | Bituminous Coal | Burned | Bituminous CoalTonsBurned |  | 20200204 | Point | Lb | Million Cubic Feet | Natural Gas | Burned | Natural GasMillion Cubic FeetBurned
10200203 | Point | Lb | Million Btus | Heat | Input | HeatMillion BtusInput |  | 20200204 | Point | Lb | Million Cubic Feet | Natural Gas | Burned | Natural GasMillion Cubic FeetBurned
10200203 | Point | Lb | Tons | Bituminous Coal | Burned | Bituminous CoalTonsBurned |  | 20200205 | Point | Lb | Million Cubic Feet | Natural Gas | Burned | Natural GasMillion Cubic FeetBurned
10200203 | Point | Lb | Tons | Bituminous Coal | Burned | Bituminous CoalTonsBurned |  | 20200205 | Point | Lb | Million Cubic Feet | Natural Gas | Burned | Natural GasMillion Cubic FeetBurned
10200203 | Point | Lb | Tons | Bituminous Coal | Burned | Bituminous CoalTonsBurned |  | 20200206 | Point | Lb | Million Cubic Feet | Natural Gas | Burned | Natural GasMillion Cubic FeetBurned
10200203 | Point | Lb | Tons | Bituminous Coal | Burned | Bituminous CoalTonsBurned |  | 20200206 | Point | Lb | Million Cubic Feet | Natural Gas | Burned | Natural GasMillion Cubic FeetBurned
10200203 | Point | Lb | Tons | Bituminous Coal | Burned | Bituminous CoalTonsBurned |  | 20200207 | Point | Lb | Million Cubic Feet | Natural Gas | Burned | Natural GasMillion Cubic FeetBurned
10200203 | Point | Lb | Tons | Bituminous Coal | Burned | Bituminous CoalTonsBurned |  | 20200207 | Point | Lb | Million Cubic Feet | Natural Gas | Burned | Natural GasMillion Cubic FeetBurned
10200203 | Point | Lb | Tons | Bituminous Coal | Burned | Bituminous CoalTonsBurned |  | 20200208 | Point | Lb | Million Cubic Feet | Natural Gas | Burned | Natural GasMillion Cubic FeetBurned
10200203 | Point | Lb | Million Btus | Heat | Input | HeatMillion BtusInput |  | 20200208 | Point | Lb | Million Cubic Feet | Natural Gas | Burned | Natural GasMillion Cubic FeetBurned
10200203 | Point | Lb | Tons | Bituminous Coal | Burned | Bituminous CoalTonsBurned |  | 20200209 | Point | Lb | Million Cubic Feet | Natural Gas | Burned | Natural GasMillion Cubic FeetBurned
10200203 | Point | Lb | Tons | Bituminous Coal | Burned | Bituminous CoalTonsBurned |  | 20200209 | Point | Lb | Million Cubic Feet | Natural Gas | Burned | Natural GasMillion Cubic FeetBurned
10200203 | Point | Lb | Tons | Bituminous Coal | Burned | Bituminous CoalTonsBurned |  | 20200252 | Point | Lb | Million Btus | Fuel | Input | FuelMillion BtusInput
10200203 | Point | Lb | Tons | Bituminous Coal | Burned | Bituminous CoalTonsBurned |  | 20200252 | Point | Lb | Million Btus | Fuel | Input | FuelMillion BtusInput
10200203 | Point | Lb | Tons | Bituminous Coal | Burned | Bituminous CoalTonsBurned |  | 20200252 | Point | Lb | Million Btus | Fuel | Input | FuelMillion BtusInput
10200203 | Point | Lb | Tons | Bituminous Coal | Burned | Bituminous CoalTonsBurned |  | 20200252 | Point | Lb | Million Btus | Fuel | Input | FuelMillion BtusInput
10200203 | Point | Lb | Tons | Bituminous Coal | Burned | Bituminous CoalTonsBurned |  | 20200252 | Point | Lb | Million Btus | Fuel | Input | FuelMillion BtusInput
10200203 | Point | Lb | Tons | Bituminous Coal | Burned | Bituminous CoalTonsBurned |  | 20200252 | Point | Lb | Million Cubic Feet | Natural Gas | Burned | Natural GasMillion Cubic FeetBurned
10200203 | Point | Lb | Tons | Bituminous Coal | Burned | Bituminous CoalTonsBurned |  | 20200252 | Point | Lb | Million Cubic Feet | Natural Gas | Burned | Natural GasMillion Cubic FeetBurned
10200203 | Point | Lb | Tons | Bituminous Coal | Burned | Bituminous CoalTonsBurned |  | 20200252 | Point | Lb | Million Btus | Fuel | Input | FuelMillion BtusInput
10200203 | Point | Lb | Tons | Bituminous Coal | Burned | Bituminous CoalTonsBurned |  | 20200252 | Point | Lb | Million Btus | Fuel | Input | FuelMillion BtusInput
10200203 | Point | Lb | Tons | Bituminous Coal | Burned | Bituminous CoalTonsBurned |  | 20200252 | Point | Lb | Million Btus | Fuel | Input | FuelMillion BtusInput
10200203 | Point | Lb | Tons | Bituminous Coal | Burned | Bituminous CoalTonsBurned |  | 20200252 | Point | Lb | Million Btus | Fuel | Input | FuelMillion BtusInput
10200203 | Point | Lb | Tons | Bituminous Coal | Burned | Bituminous CoalTonsBurned |  | 20200252 | Point | Lb | Million Btus | Fuel | Input | FuelMillion BtusInput
10200203 | Point | Lb | Tons | Bituminous Coal | Burned | Bituminous CoalTonsBurned |  | 20200252 | Point | Lb | Million Btus | Fuel | Input | FuelMillion BtusInput
10200203 | Point | Lb | Tons | Bituminous Coal | Burned | Bituminous CoalTonsBurned |  | 20200252 | Point | Lb | Million Btus | Fuel | Input | FuelMillion BtusInput
10200203 | Point | Lb | Tons | Bituminous Coal | Burned | Bituminous CoalTonsBurned |  | 20200252 | Point | Lb | Million Btus | Fuel | Input | FuelMillion BtusInput
10200203 | Point | Lb | Tons | Bituminous Coal | Burned | Bituminous CoalTonsBurned |  | 20200252 | Point | Lb | Million Btus | Fuel | Input | FuelMillion BtusInput
10200203 | Point | Lb | Tons | Bituminous Coal | Burned | Bituminous CoalTonsBurned |  | 20200252 | Point | Lb | Million Btus | Fuel | Input | FuelMillion BtusInput
10200203 | Point | Lb | Tons | Bituminous Coal | Burned | Bituminous CoalTonsBurned |  | 20200252 | Point | Lb | Million Btus | Fuel | Input | FuelMillion BtusInput
10200203 | Point | Lb | Tons | Bituminous Coal | Burned | Bituminous CoalTonsBurned |  | 20200252 | Point | Lb | Million Btus | Fuel | Input | FuelMillion BtusInput
10200203 | Point | Lb | Tons | Bituminous Coal | Burned | Bituminous CoalTonsBurned |  | 20200252 | Point | Lb | Million Btus | Fuel | Input | FuelMillion BtusInput
10200203 | Point | Lb | Tons | Bituminous Coal | Burned | Bituminous CoalTonsBurned |  | 20200252 | Point | Lb | Million Btus | Fuel | Input | FuelMillion BtusInput
10200203 | Point | Lb | Tons | Bituminous Coal | Burned | Bituminous CoalTonsBurned |  | 20200252 | Point | Lb | Million Btus | Fuel | Input | FuelMillion BtusInput
10200203 | Point | Lb | Tons | Bituminous Coal | Burned | Bituminous CoalTonsBurned |  | 20200252 | Point | Lb | Million Btus | Fuel | Input | FuelMillion BtusInput
10200203 | Point | Lb | Tons | Bituminous Coal | Burned | Bituminous CoalTonsBurned |  | 20200252 | Point | Lb | Million Btus | Fuel | Input | FuelMillion BtusInput
10200203 | Point | Lb | Million Btus | Heat | Input | HeatMillion BtusInput |  | 20200252 | Point | Lb | Million Btus | Fuel | Input | FuelMillion BtusInput
10200203 | Point | Lb | Tons | Bituminous Coal | Burned | Bituminous CoalTonsBurned |  | 20200252 | Point | Lb | Million Btus | Fuel | Input | FuelMillion BtusInput
10200203 | Point | Lb | Tons | Bituminous Coal | Burned | Bituminous CoalTonsBurned |  | 20200252 | Point | Lb | Million Btus | Fuel | Input | FuelMillion BtusInput
10200203 | Point | Lb | Million Btus | Heat | Input | HeatMillion BtusInput |  | 20200252 | Point | Lb | Million Btus | Fuel | Input | FuelMillion BtusInput
10200203 | Point | Lb | Tons | Bituminous Coal | Burned | Bituminous CoalTonsBurned |  | 20200252 | Point | Lb | Million Btus | Fuel | Input | FuelMillion BtusInput
10200203 | Point | Lb | Million Btus | Heat | Input | HeatMillion BtusInput |  | 20200252 | Point | Lb | Million Btus | Fuel | Input | FuelMillion BtusInput
10200203 | Point | Lb | Tons | Bituminous Coal | Burned | Bituminous CoalTonsBurned |  | 20200252 | Point | Lb | Million Btus | Fuel | Input | FuelMillion BtusInput
10200203 | Point | Lb | Tons | Bituminous Coal | Burned | Bituminous CoalTonsBurned |  | 20200252 | Point | Lb | Million Btus | Fuel | Input | FuelMillion BtusInput
10200203 | Point | Lb | Tons | Bituminous Coal | Burned | Bituminous CoalTonsBurned |  | 20200252 | Point | Lb | Million Btus | Fuel | Input | FuelMillion BtusInput
10200203 | Point | Lb | Tons | Bituminous Coal | Burned | Bituminous CoalTonsBurned |  | 20200252 | Point | Lb | Million Btus | Fuel | Input | FuelMillion BtusInput
10200203 | Point | Lb | Tons | Bituminous Coal | Burned | Bituminous CoalTonsBurned |  | 20200252 | Point | Lb | Million Btus | Fuel | Input | FuelMillion BtusInput
10200203 | Point | Lb | Tons | Bituminous Coal | Burned | Bituminous CoalTonsBurned |  | 20200252 | Point | Lb | Million Btus | Fuel | Input | FuelMillion BtusInput
10200203 | Point | Lb | Tons | Bituminous Coal | Burned | Bituminous CoalTonsBurned |  | 20200252 | Point | Lb | Million Btus | Fuel | Input | FuelMillion BtusInput
10200203 | Point | Lb | Tons | Bituminous Coal | Burned | Bituminous CoalTonsBurned |  | 20200252 | Point | Lb | Million Btus | Fuel | Input | FuelMillion BtusInput
10200203 | Point | Lb | Tons | Bituminous Coal | Burned | Bituminous CoalTonsBurned |  | 20200252 | Point | Lb | Million Btus | Fuel | Input | FuelMillion BtusInput
10200203 | Point | Lb | Tons | Bituminous Coal | Burned | Bituminous CoalTonsBurned |  | 20200252 | Point | Lb | Million Btus | Fuel | Input | FuelMillion BtusInput
10200203 | Point | Lb | Million Btus | Heat | Input | HeatMillion BtusInput |  | 20200252 | Point | Lb | Million Btus | Fuel | Input | FuelMillion BtusInput
10200203 | Point | Lb | Tons | Bituminous Coal | Burned | Bituminous CoalTonsBurned |  | 20200252 | Point | Lb | Million Btus | Fuel | Input | FuelMillion BtusInput
10200203 | Point | Lb | Tons | Bituminous Coal | Burned | Bituminous CoalTonsBurned |  | 20200252 | Point | Lb | Million Btus | Fuel | Input | FuelMillion BtusInput
10200203 | Point | Lb | Tons | Bituminous Coal | Burned | Bituminous CoalTonsBurned |  | 20200252 | Point | Lb | Million Btus | Fuel | Input | FuelMillion BtusInput
10200203 | Point | Lb | Tons | Bituminous Coal | Burned | Bituminous CoalTonsBurned |  | 20200252 | Point | Lb | Million Btus | Fuel | Input | FuelMillion BtusInput
10200203 | Point | Lb | Tons | Bituminous Coal | Burned | Bituminous CoalTonsBurned |  | 20200252 | Point | Lb | Million Btus | Fuel | Input | FuelMillion BtusInput
10200203 | Point | Lb | Tons | Bituminous Coal | Burned | Bituminous CoalTonsBurned |  | 20200252 | Point | Lb | Million Btus | Fuel | Input | FuelMillion BtusInput
10200203 | Point | Lb | Tons | Bituminous Coal | Burned | Bituminous CoalTonsBurned |  | 20200252 | Point | Lb | Million Btus | Fuel | Input | FuelMillion BtusInput
10200203 | Point | Lb | Tons | Bituminous Coal | Burned | Bituminous CoalTonsBurned |  | 20200252 | Point | Lb | Million Btus | Fuel | Input | FuelMillion BtusInput
10200203 | Point | Lb | Tons | Bituminous Coal | Burned | Bituminous CoalTonsBurned |  | 20200252 | Point | Lb | Million Btus | Fuel | Input | FuelMillion BtusInput
10200203 | Point | Lb | Tons | Bituminous Coal | Burned | Bituminous CoalTonsBurned |  | 20200252 | Point | Lb | Million Btus | Fuel | Input | FuelMillion BtusInput
10200203 | Point | Lb | Tons | Bituminous Coal | Burned | Bituminous CoalTonsBurned |  | 20200252 | Point | Lb | Million Btus | Fuel | Input | FuelMillion BtusInput
10200203 | Point | Lb | Tons | Bituminous Coal | Burned | Bituminous CoalTonsBurned |  | 20200252 | Point | Lb | Million Btus | Fuel | Input | FuelMillion BtusInput
10200203 | Point | Lb | Tons | Bituminous Coal | Burned | Bituminous CoalTonsBurned |  | 20200252 | Point | Lb | Million Btus | Fuel | Input | FuelMillion BtusInput
10200203 | Point | Lb | Tons | Bituminous Coal | Burned | Bituminous CoalTonsBurned |  | 20200252 | Point | Lb | Million Btus | Fuel | Input | FuelMillion BtusInput
10200203 | Point | Lb | Tons | Bituminous Coal | Burned | Bituminous CoalTonsBurned |  | 20200252 | Point | Lb | Million Btus | Fuel | Input | FuelMillion BtusInput
10200203 | Point | Lb | Tons | Bituminous Coal | Burned | Bituminous CoalTonsBurned |  | 20200252 | Point | Lb | Million Btus | Fuel | Input | FuelMillion BtusInput
10200203 | Point | Lb | Tons | Bituminous Coal | Burned | Bituminous CoalTonsBurned |  | 20200252 | Point | Lb | Million Btus | Fuel | Input | FuelMillion BtusInput
10200203 | Point | Lb | Tons | Bituminous Coal | Burned | Bituminous CoalTonsBurned |  | 20200252 | Point | Lb | Million Btus | Fuel | Input | FuelMillion BtusInput
10200203 | Point | Lb | Tons | Bituminous Coal | Burned | Bituminous CoalTonsBurned |  | 20200252 | Point | Lb | Million Btus | Fuel | Input | FuelMillion BtusInput
10200203 | Point | Lb | Tons | Bituminous Coal | Burned | Bituminous CoalTonsBurned |  | 20200252 | Point | Lb | Million Btus | Fuel | Input | FuelMillion BtusInput
10200203 | Point | Lb | Tons | Bituminous Coal | Burned | Bituminous CoalTonsBurned |  | 20200252 | Point | Lb | Million Btus | Fuel | Input | FuelMillion BtusInput
10200203 | Point | Lb | Tons | Bituminous Coal | Burned | Bituminous CoalTonsBurned |  | 20200252 | Point | Lb | Million Btus | Fuel | Input | FuelMillion BtusInput
10200203 | Point | Lb | Tons | Bituminous Coal | Burned | Bituminous CoalTonsBurned |  | 20200252 | Point | Lb | Million Btus | Fuel | Input | FuelMillion BtusInput
10200203 | Point | Lb | Tons | Bituminous Coal | Burned | Bituminous CoalTonsBurned |  | 20200252 | Point | Lb | Million Btus | Fuel | Input | FuelMillion BtusInput
10200203 | Point | Lb | Tons | Bituminous Coal | Burned | Bituminous CoalTonsBurned |  | 20200252 | Point | Lb | Million Btus | Fuel | Input | FuelMillion BtusInput
10200203 | Point | Lb | Tons | Bituminous Coal | Burned | Bituminous CoalTonsBurned |  | 20200252 | Point | Lb | Million Btus | Fuel | Input | FuelMillion BtusInput
10200203 | Point | Lb | Tons | Bituminous Coal | Burned | Bituminous CoalTonsBurned |  | 20200252 | Point | Lb | Million Btus | Fuel | Input | FuelMillion BtusInput
10200203 | Point | Lb | Tons | Bituminous Coal | Burned | Bituminous CoalTonsBurned |  | 20200252 | Point | Lb | Million Btus | Fuel | Input | FuelMillion BtusInput
10200203 | Point | Lb | Tons | Bituminous Coal | Burned | Bituminous CoalTonsBurned |  | 20200252 | Point | Lb | Million Btus | Fuel | Input | FuelMillion BtusInput
10200203 | Point | Lb | Tons | Bituminous Coal | Burned | Bituminous CoalTonsBurned |  | 20200252 | Point | Lb | Million Btus | Fuel | Input | FuelMillion BtusInput
10200203 | Point | Lb | Tons | Bituminous Coal | Burned | Bituminous CoalTonsBurned |  | 20200252 | Point | Lb | Million Btus | Fuel | Input | FuelMillion BtusInput
10200203 | Point | Lb | Tons | Bituminous Coal | Burned | Bituminous CoalTonsBurned |  | 20200252 | Point | Lb | Million Btus | Fuel | Input | FuelMillion BtusInput
10200203 | Point | Lb | Tons | Bituminous Coal | Burned | Bituminous CoalTonsBurned |  | 20200252 | Point | Lb | Million Btus | Fuel | Input | FuelMillion BtusInput
10200203 | Point | Lb | Tons | Bituminous Coal | Burned | Bituminous CoalTonsBurned |  | 20200252 | Point | Lb | Million Btus | Fuel | Input | FuelMillion BtusInput
10200203 | Point | Lb | Tons | Bituminous Coal | Burned | Bituminous CoalTonsBurned |  | 20200253 | Point | Lb | Million Btus | Fuel | Input | FuelMillion BtusInput
10200203 | Point | Lb | Tons | Bituminous Coal | Burned | Bituminous CoalTonsBurned |  | 20200253 | Point | Lb | Million Btus | Fuel | Input | FuelMillion BtusInput
10200203 | Point | Lb | Tons | Bituminous Coal | Burned | Bituminous CoalTonsBurned |  | 20200253 | Point | Lb | Million Cubic Feet | Natural Gas | Burned | Natural GasMillion Cubic FeetBurned
10200203 | Point | Lb | Tons | Bituminous Coal | Burned | Bituminous CoalTonsBurned |  | 20200253 | Point | Lb | Million Cubic Feet | Natural Gas | Burned | Natural GasMillion Cubic FeetBurned
10200203 | Point | Lb | Tons | Bituminous Coal | Burned | Bituminous CoalTonsBurned |  | 20200253 | Point | Lb | Million Btus | Fuel | Input | FuelMillion BtusInput
10200204 | Point | Lb | 1000 Tons | Bituminous Coal | Burned | Bituminous Coal1000 TonsBurned |  | 20200253 | Point | Lb | Million Btus | Fuel | Input | FuelMillion BtusInput
10200204 | Point | Lb | Tons | Bituminous Coal | Burned | Bituminous CoalTonsBurned |  | 20200253 | Point | Lb | Million Btus | Fuel | Input | FuelMillion BtusInput
10200204 | Point | Lb | Tons | Bituminous Coal | Burned | Bituminous CoalTonsBurned |  | 20200253 | Point | Lb | Million Btus | Fuel | Input | FuelMillion BtusInput
10200204 | Point | Lb | Million Btus | Heat | Input | HeatMillion BtusInput |  | 20200253 | Point | Lb | Million Btus | Fuel | Input | FuelMillion BtusInput
10200204 | Point | mg | Megagrams | Coal | Burned | CoalMegagramsBurned |  | 20200253 | Point | Lb | Million Btus | Fuel | Input | FuelMillion BtusInput
10200204 | Point | Lb | Million Btus | Heat | Input | HeatMillion BtusInput |  | 20200253 | Point | Lb | Million Btus | Fuel | Input | FuelMillion BtusInput
10200204 | Point | Lb | Tons | Bituminous Coal | Burned | Bituminous CoalTonsBurned |  | 20200253 | Point | Lb | Million Btus | Fuel | Input | FuelMillion BtusInput
10200204 | Point | Lb | Million Btus | Heat | Input | HeatMillion BtusInput |  | 20200253 | Point | Lb | Million Btus | Fuel | Input | FuelMillion BtusInput
10200204 | Point | mg | Megagrams | Coal | Burned | CoalMegagramsBurned |  | 20200253 | Point | Lb | Million Btus | Fuel | Input | FuelMillion BtusInput
10200204 | Point | mg | Megagrams | Coal | Burned | CoalMegagramsBurned |  | 20200253 | Point | Lb | Million Btus | Fuel | Input | FuelMillion BtusInput
10200204 | Point | mg | Megagrams | Coal | Burned | CoalMegagramsBurned |  | 20200253 | Point | Lb | Million Btus | Fuel | Input | FuelMillion BtusInput
10200204 | Point | Lb | Million Btus | Heat | Input | HeatMillion BtusInput |  | 20200253 | Point | Lb | Million Btus | Fuel | Input | FuelMillion BtusInput
10200204 | Point | Lb | Tons | Bituminous Coal | Burned | Bituminous CoalTonsBurned |  | 20200253 | Point | Lb | Million Btus | Fuel | Input | FuelMillion BtusInput
10200204 | Point | Lb | Tons | Bituminous Coal | Burned | Bituminous CoalTonsBurned |  | 20200253 | Point | Lb | Million Btus | Fuel | Input | FuelMillion BtusInput
10200204 | Point | Lb | Million Btus | Heat | Input | HeatMillion BtusInput |  | 20200253 | Point | Lb | Million Btus | Fuel | Input | FuelMillion BtusInput
10200204 | Point | Lb | Tons | Bituminous Coal | Burned | Bituminous CoalTonsBurned |  | 20200253 | Point | Lb | Million Btus | Fuel | Input | FuelMillion BtusInput
10200204 | Point | Lb | Tons | Bituminous Coal | Burned | Bituminous CoalTonsBurned |  | 20200253 | Point | Lb | Million Btus | Fuel | Input | FuelMillion BtusInput
10200204 | Point | Lb | Tons | Bituminous Coal | Burned | Bituminous CoalTonsBurned |  | 20200253 | Point | Lb | Million Btus | Fuel | Input | FuelMillion BtusInput
10200204 | Point | Lb | Tons | Bituminous Coal | Burned | Bituminous CoalTonsBurned |  | 20200253 | Point | Lb | Million Btus | Fuel | Input | FuelMillion BtusInput
10200204 | Point | Lb | Tons | Bituminous Coal | Burned | Bituminous CoalTonsBurned |  | 20200253 | Point | Lb | Million Btus | Fuel | Input | FuelMillion BtusInput
10200204 | Point | Lb | Tons | Bituminous Coal | Burned | Bituminous CoalTonsBurned |  | 20200253 | Point | Lb | Million Btus | Fuel | Input | FuelMillion BtusInput
10200204 | Point | Lb | Tons | Bituminous Coal | Burned | Bituminous CoalTonsBurned |  | 20200253 | Point | Lb | Million Btus | Fuel | Input | FuelMillion BtusInput
10200204 | Point | Lb | Tons | Bituminous Coal | Burned | Bituminous CoalTonsBurned |  | 20200253 | Point | Lb | Million Btus | Fuel | Input | FuelMillion BtusInput
10200204 | Point | Lb | Tons | Bituminous Coal | Burned | Bituminous CoalTonsBurned |  | 20200253 | Point | Lb | Million Btus | Fuel | Input | FuelMillion BtusInput
10200204 | Point | Lb | Tons | Bituminous Coal | Burned | Bituminous CoalTonsBurned |  | 20200253 | Point | Lb | Million Btus | Fuel | Input | FuelMillion BtusInput
10200204 | Point | Lb | Million Btus | Heat | Input | HeatMillion BtusInput |  | 20200253 | Point | Lb | Million Btus | Fuel | Input | FuelMillion BtusInput
10200204 | Point | Lb | Tons | Bituminous Coal | Burned | Bituminous CoalTonsBurned |  | 20200253 | Point | Lb | Million Btus | Fuel | Input | FuelMillion BtusInput
10200204 | Point | Lb | Tons | Bituminous Coal | Burned | Bituminous CoalTonsBurned |  | 20200253 | Point | Lb | Million Btus | Fuel | Input | FuelMillion BtusInput
10200204 | Point | Lb | Tons | Bituminous Coal | Burned | Bituminous CoalTonsBurned |  | 20200253 | Point | Lb | Million Btus | Fuel | Input | FuelMillion BtusInput
10200204 | Point | Lb | Tons | Bituminous Coal | Burned | Bituminous CoalTonsBurned |  | 20200253 | Point | Lb | Million Btus | Fuel | Input | FuelMillion BtusInput
10200204 | Point | Lb | Tons | Bituminous Coal | Burned | Bituminous CoalTonsBurned |  | 20200253 | Point | Lb | Million Btus | Fuel | Input | FuelMillion BtusInput
10200204 | Point | Lb | Tons | Bituminous Coal | Burned | Bituminous CoalTonsBurned |  | 20200253 | Point | Lb | Million Btus | Fuel | Input | FuelMillion BtusInput
10200204 | Point | Lb | Tons | Bituminous Coal | Burned | Bituminous CoalTonsBurned |  | 20200253 | Point | Lb | Million Btus | Fuel | Input | FuelMillion BtusInput
10200204 | Point | Lb | Tons | Bituminous Coal | Burned | Bituminous CoalTonsBurned |  | 20200253 | Point | Lb | Million Btus | Fuel | Input | FuelMillion BtusInput
10200204 | Point | Lb | Tons | Bituminous Coal | Burned | Bituminous CoalTonsBurned |  | 20200253 | Point | Lb | Million Btus | Fuel | Input | FuelMillion BtusInput
10200204 | Point | Lb | Tons | Bituminous Coal | Burned | Bituminous CoalTonsBurned |  | 20200253 | Point | Lb | Million Btus | Fuel | Input | FuelMillion BtusInput
10200204 | Point | Lb | Tons | Bituminous Coal | Burned | Bituminous CoalTonsBurned |  | 20200253 | Point | Lb | Million Btus | Fuel | Input | FuelMillion BtusInput
10200204 | Point | Lb | Tons | Bituminous Coal | Burned | Bituminous CoalTonsBurned |  | 20200254 | Point | Lb | Million Btus | Fuel | Input | FuelMillion BtusInput
10200204 | Point | Lb | Tons | Bituminous Coal | Burned | Bituminous CoalTonsBurned |  | 20200254 | Point | Lb | Million Btus | Fuel | Input | FuelMillion BtusInput
10200204 | Point | Lb | Tons | Bituminous Coal | Burned | Bituminous CoalTonsBurned |  | 20200254 | Point | Lb | Million Btus | Fuel | Input | FuelMillion BtusInput
10200204 | Point | Lb | Tons | Bituminous Coal | Burned | Bituminous CoalTonsBurned |  | 20200254 | Point | Lb | Million Btus | Fuel | Input | FuelMillion BtusInput
10200204 | Point | Lb | Tons | Bituminous Coal | Burned | Bituminous CoalTonsBurned |  | 20200254 | Point | Lb | Million Cubic Feet | Natural Gas | Burned | Natural GasMillion Cubic FeetBurned
10200204 | Point | Lb | Tons | Bituminous Coal | Burned | Bituminous CoalTonsBurned |  | 20200254 | Point | Lb | Million Cubic Feet | Natural Gas | Burned | Natural GasMillion Cubic FeetBurned
10200204 | Point | Lb | Tons | Bituminous Coal | Burned | Bituminous CoalTonsBurned |  | 20200254 | Point | Lb | Million Btus | Fuel | Input | FuelMillion BtusInput
10200204 | Point | Lb | Tons | Bituminous Coal | Burned | Bituminous CoalTonsBurned |  | 20200254 | Point | Lb | Million Btus | Fuel | Input | FuelMillion BtusInput
10200204 | Point | Lb | Tons | Bituminous Coal | Burned | Bituminous CoalTonsBurned |  | 20200254 | Point | Lb | Million Btus | Fuel | Input | FuelMillion BtusInput
10200204 | Point | Lb | Tons | Bituminous Coal | Burned | Bituminous CoalTonsBurned |  | 20200254 | Point | Lb | Million Btus | Fuel | Input | FuelMillion BtusInput
10200204 | Point | Lb | Tons | Bituminous Coal | Burned | Bituminous CoalTonsBurned |  | 20200254 | Point | Lb | Million Btus | Fuel | Input | FuelMillion BtusInput
10200204 | Point | Lb | Tons | Bituminous Coal | Burned | Bituminous CoalTonsBurned |  | 20200254 | Point | Lb | Million Btus | Fuel | Input | FuelMillion BtusInput
10200204 | Point | Lb | Tons | Bituminous Coal | Burned | Bituminous CoalTonsBurned |  | 20200254 | Point | Lb | Million Btus | Fuel | Input | FuelMillion BtusInput
10200204 | Point | Lb | Tons | Bituminous Coal | Burned | Bituminous CoalTonsBurned |  | 20200254 | Point | Lb | Million Btus | Fuel | Input | FuelMillion BtusInput
10200204 | Point | Lb | Tons | Bituminous Coal | Burned | Bituminous CoalTonsBurned |  | 20200254 | Point | Lb | Million Btus | Fuel | Input | FuelMillion BtusInput
10200204 | Point | Lb | Tons | Bituminous Coal | Burned | Bituminous CoalTonsBurned |  | 20200254 | Point | Lb | Million Btus | Fuel | Input | FuelMillion BtusInput
10200204 | Point | Lb | Million Btus | Heat | Input | HeatMillion BtusInput |  | 20200254 | Point | Lb | Million Btus | Fuel | Input | FuelMillion BtusInput
10200204 | Point | Lb | Tons | Bituminous Coal | Burned | Bituminous CoalTonsBurned |  | 20200254 | Point | Lb | Million Btus | Fuel | Input | FuelMillion BtusInput
10200204 | Point | Lb | Tons | Bituminous Coal | Burned | Bituminous CoalTonsBurned |  | 20200254 | Point | Lb | Million Btus | Fuel | Input | FuelMillion BtusInput
10200204 | Point | Lb | Tons | Bituminous Coal | Burned | Bituminous CoalTonsBurned |  | 20200254 | Point | Lb | Million Btus | Fuel | Input | FuelMillion BtusInput
10200204 | Point | Lb | Tons | Bituminous Coal | Burned | Bituminous CoalTonsBurned |  | 20200254 | Point | Lb | Million Btus | Fuel | Input | FuelMillion BtusInput
10200205 | Point | Lb | Tons | Bituminous Coal | Burned | Bituminous CoalTonsBurned |  | 20200254 | Point | Lb | Million Btus | Fuel | Input | FuelMillion BtusInput
10200205 | Point | Lb | Tons | Bituminous Coal | Burned | Bituminous CoalTonsBurned |  | 20200254 | Point | Lb | Million Btus | Fuel | Input | FuelMillion BtusInput
10200205 | Point | Lb | Tons | Bituminous Coal | Burned | Bituminous CoalTonsBurned |  | 20200254 | Point | Lb | Million Btus | Fuel | Input | FuelMillion BtusInput
10200205 | Point | Lb | Million Btus | Heat | Input | HeatMillion BtusInput |  | 20200254 | Point | Lb | Million Btus | Fuel | Input | FuelMillion BtusInput
10200205 | Point | Lb | Tons | Bituminous Coal | Burned | Bituminous CoalTonsBurned |  | 20200254 | Point | Lb | Million Btus | Fuel | Input | FuelMillion BtusInput
10200205 | Point | Lb | Tons | Bituminous Coal | Burned | Bituminous CoalTonsBurned |  | 20200254 | Point | Lb | Million Btus | Fuel | Input | FuelMillion BtusInput
10200205 | Point | Lb | Tons | Bituminous Coal | Burned | Bituminous CoalTonsBurned |  | 20200254 | Point | Lb | Million Btus | Fuel | Input | FuelMillion BtusInput
10200205 | Point | Lb | 1000 Tons | Bituminous Coal | Burned | Bituminous Coal1000 TonsBurned |  | 20200254 | Point | Lb | Million Btus | Fuel | Input | FuelMillion BtusInput
10200205 | Point | Lb | Tons | Bituminous Coal | Burned | Bituminous CoalTonsBurned |  | 20200254 | Point | Lb | Million Btus | Fuel | Input | FuelMillion BtusInput
10200205 | Point | Lb | Tons | Bituminous Coal | Burned | Bituminous CoalTonsBurned |  | 20200254 | Point | Lb | Million Btus | Fuel | Input | FuelMillion BtusInput
10200205 | Point | Lb | Million Btus | Heat | Input | HeatMillion BtusInput |  | 20200254 | Point | Lb | Million Btus | Fuel | Input | FuelMillion BtusInput
10200205 | Point | Lb | Million Btus | Heat | Input | HeatMillion BtusInput |  | 20200254 | Point | Lb | Million Btus | Fuel | Input | FuelMillion BtusInput
10200205 | Point | Lb | Tons | Bituminous Coal | Burned | Bituminous CoalTonsBurned |  | 20200254 | Point | Lb | Million Btus | Fuel | Input | FuelMillion BtusInput
10200205 | Point | Lb | Million Btus | Heat | Input | HeatMillion BtusInput |  | 20200254 | Point | Lb | Million Btus | Fuel | Input | FuelMillion BtusInput
10200205 | Point | Lb | Tons | Bituminous Coal | Burned | Bituminous CoalTonsBurned |  | 20200254 | Point | Lb | Million Btus | Fuel | Input | FuelMillion BtusInput
10200205 | Point | Lb | Tons | Bituminous Coal | Burned | Bituminous CoalTonsBurned |  | 20200254 | Point | Lb | Million Btus | Fuel | Input | FuelMillion BtusInput
10200205 | Point | Lb | Million Btus | Heat | Input | HeatMillion BtusInput |  | 20200254 | Point | Lb | Million Btus | Fuel | Input | FuelMillion BtusInput
10200205 | Point | Lb | Tons | Bituminous Coal | Burned | Bituminous CoalTonsBurned |  | 20200254 | Point | Lb | Million Btus | Fuel | Input | FuelMillion BtusInput
10200205 | Point | Lb | Tons | Bituminous Coal | Burned | Bituminous CoalTonsBurned |  | 20200254 | Point | Lb | Million Btus | Fuel | Input | FuelMillion BtusInput
10200205 | Point | Lb | Tons | Bituminous Coal | Burned | Bituminous CoalTonsBurned |  | 20200254 | Point | Lb | Million Btus | Fuel | Input | FuelMillion BtusInput
10200205 | Point | Lb | Tons | Bituminous Coal | Burned | Bituminous CoalTonsBurned |  | 20200254 | Point | Lb | Million Btus | Fuel | Input | FuelMillion BtusInput
10200205 | Point | Lb | Tons | Bituminous Coal | Burned | Bituminous CoalTonsBurned |  | 20200254 | Point | Lb | Million Btus | Fuel | Input | FuelMillion BtusInput
10200205 | Point | Lb | Tons | Bituminous Coal | Burned | Bituminous CoalTonsBurned |  | 20200254 | Point | Lb | Million Btus | Fuel | Input | FuelMillion BtusInput
10200205 | Point | Lb | Tons | Bituminous Coal | Burned | Bituminous CoalTonsBurned |  | 20200254 | Point | Lb | Million Btus | Fuel | Input | FuelMillion BtusInput
10200205 | Point | Lb | Tons | Bituminous Coal | Burned | Bituminous CoalTonsBurned |  | 20200254 | Point | Lb | Million Btus | Fuel | Input | FuelMillion BtusInput
10200205 | Point | Lb | Tons | Bituminous Coal | Burned | Bituminous CoalTonsBurned |  | 20200254 | Point | Lb | Million Btus | Fuel | Input | FuelMillion BtusInput
10200205 | Point | Lb | Tons | Bituminous Coal | Burned | Bituminous CoalTonsBurned |  | 20200254 | Point | Lb | Million Btus | Fuel | Input | FuelMillion BtusInput
10200205 | Point | Lb | Tons | Bituminous Coal | Burned | Bituminous CoalTonsBurned |  | 20200254 | Point | Lb | Million Btus | Fuel | Input | FuelMillion BtusInput
10200205 | Point | Lb | Million Btus | Heat | Input | HeatMillion BtusInput |  | 20200254 | Point | Lb | Million Btus | Fuel | Input | FuelMillion BtusInput
10200205 | Point | Lb | Tons | Bituminous Coal | Burned | Bituminous CoalTonsBurned |  | 20200254 | Point | Lb | Million Btus | Fuel | Input | FuelMillion BtusInput
10200205 | Point | Lb | Tons | Bituminous Coal | Burned | Bituminous CoalTonsBurned |  | 20200254 | Point | Lb | Million Btus | Fuel | Input | FuelMillion BtusInput
10200205 | Point | Lb | Tons | Bituminous Coal | Burned | Bituminous CoalTonsBurned |  | 20200254 | Point | Lb | Million Btus | Fuel | Input | FuelMillion BtusInput
10200206 | Point | Lb | 1000 Tons | Bituminous Coal | Burned | Bituminous Coal1000 TonsBurned |  | 20200254 | Point | Lb | Million Btus | Fuel | Input | FuelMillion BtusInput
10200206 | Point | Lb | Tons | Bituminous Coal | Burned | Bituminous CoalTonsBurned |  | 20200254 | Point | Lb | Million Btus | Fuel | Input | FuelMillion BtusInput
10200206 | Point | Lb | Tons | Bituminous Coal | Burned | Bituminous CoalTonsBurned |  | 20200254 | Point | Lb | Million Btus | Fuel | Input | FuelMillion BtusInput
10200206 | Point | Lb | Million Btus | Heat | Input | HeatMillion BtusInput |  | 20200254 | Point | Lb | Million Btus | Fuel | Input | FuelMillion BtusInput
10200206 | Point | Lb | Million Btus | Heat | Input | HeatMillion BtusInput |  | 20200254 | Point | Lb | Million Btus | Fuel | Input | FuelMillion BtusInput
10200206 | Point | Lb | Tons | Bituminous Coal | Burned | Bituminous CoalTonsBurned |  | 20200254 | Point | Lb | Million Btus | Fuel | Input | FuelMillion BtusInput
10200206 | Point | Lb | Tons | Bituminous Coal | Burned | Bituminous CoalTonsBurned |  | 20200254 | Point | Lb | Million Btus | Fuel | Input | FuelMillion BtusInput
10200206 | Point | Lb | Tons | Bituminous Coal | Burned | Bituminous CoalTonsBurned |  | 20200254 | Point | Lb | Million Btus | Fuel | Input | FuelMillion BtusInput
10200206 | Point | Lb | Million Btus | Heat | Input | HeatMillion BtusInput |  | 20200254 | Point | Lb | Million Btus | Fuel | Input | FuelMillion BtusInput
10200206 | Point | Lb | Tons | Bituminous Coal | Burned | Bituminous CoalTonsBurned |  | 20200254 | Point | Lb | Million Btus | Fuel | Input | FuelMillion BtusInput
10200206 | Point | Lb | Tons | Bituminous Coal | Burned | Bituminous CoalTonsBurned |  | 20200254 | Point | Lb | Million Btus | Fuel | Input | FuelMillion BtusInput
10200206 | Point | Lb | Tons | Bituminous Coal | Burned | Bituminous CoalTonsBurned |  | 20200254 | Point | Lb | Million Btus | Fuel | Input | FuelMillion BtusInput
10200206 | Point | Lb | Tons | Bituminous Coal | Burned | Bituminous CoalTonsBurned |  | 20200254 | Point | Lb | Million Btus | Fuel | Input | FuelMillion BtusInput
10200206 | Point | Lb | Tons | Bituminous Coal | Burned | Bituminous CoalTonsBurned |  | 20200254 | Point | Lb | Million Btus | Fuel | Input | FuelMillion BtusInput
10200206 | Point | Lb | Tons | Bituminous Coal | Burned | Bituminous CoalTonsBurned |  | 20200254 | Point | Lb | Million Btus | Fuel | Input | FuelMillion BtusInput
10200206 | Point | Lb | Million Btus | Heat | Input | HeatMillion BtusInput |  | 20200254 | Point | Lb | Million Btus | Fuel | Input | FuelMillion BtusInput
10200206 | Point | Lb | Tons | Bituminous Coal | Burned | Bituminous CoalTonsBurned |  | 20200255 | Point | Lb | Million Cubic Feet | Natural Gas | Burned | Natural GasMillion Cubic FeetBurned
10200206 | Point | Lb | Tons | Bituminous Coal | Burned | Bituminous CoalTonsBurned |  | 20200255 | Point | Lb | Million Cubic Feet | Natural Gas | Burned | Natural GasMillion Cubic FeetBurned
10200206 | Point | Lb | Tons | Bituminous Coal | Burned | Bituminous CoalTonsBurned |  | 20200256 | Point | Lb | Million Cubic Feet | Natural Gas | Burned | Natural GasMillion Cubic FeetBurned
10200206 | Point | Lb | Tons | Bituminous Coal | Burned | Bituminous CoalTonsBurned |  | 20200256 | Point | Lb | Million Cubic Feet | Natural Gas | Burned | Natural GasMillion Cubic FeetBurned
10200206 | Point | Lb | Tons | Bituminous Coal | Burned | Bituminous CoalTonsBurned |  | 20200301 | Point | Lb | 1000 Gallons | Gasoline | Burned | Gasoline1000 GallonsBurned
10200206 | Point | Lb | Tons | Bituminous Coal | Burned | Bituminous CoalTonsBurned |  | 20200301 | Point | Lb | 1000 Gallons | Gasoline | Burned | Gasoline1000 GallonsBurned
10200206 | Point | Lb | Tons | Bituminous Coal | Burned | Bituminous CoalTonsBurned |  | 20200301 | Point | Lb | 1000 Gallons | Gasoline | Burned | Gasoline1000 GallonsBurned
10200206 | Point | Lb | Million Btus | Heat | Input | HeatMillion BtusInput |  | 20200301 | Point | Lb | 1000 Gallons | Gasoline | Burned | Gasoline1000 GallonsBurned
10200206 | Point | Lb | Tons | Bituminous Coal | Burned | Bituminous CoalTonsBurned |  | 20200301 | Point | Lb | Million Btus | Heat | Input | HeatMillion BtusInput
10200206 | Point | Lb | Tons | Bituminous Coal | Burned | Bituminous CoalTonsBurned |  | 20200301 | Point | Lb | 1000 Gallons | Gasoline | Burned | Gasoline1000 GallonsBurned
10200206 | Point | Lb | Tons | Bituminous Coal | Burned | Bituminous CoalTonsBurned |  | 20200301 | Point | Lb | 1000 Gallons | Gasoline | Burned | Gasoline1000 GallonsBurned
10200210 | Point | Lb | 1000 Tons | Bituminous Coal | Burned | Bituminous Coal1000 TonsBurned |  | 20200301 | Point | Lb | 1000 Gallons | Gasoline | Burned | Gasoline1000 GallonsBurned
10200210 | Point | Lb | Tons | Bituminous Coal | Burned | Bituminous CoalTonsBurned |  | 20200301 | Point | Lb | 1000 Gallons | Gasoline | Burned | Gasoline1000 GallonsBurned
10200210 | Point | Lb | Tons | Bituminous Coal | Burned | Bituminous CoalTonsBurned |  | 20200301 | Point | Lb | 1000 Gallons | Gasoline | Burned | Gasoline1000 GallonsBurned
10200210 | Point | Lb | Tons | Bituminous Coal | Burned | Bituminous CoalTonsBurned |  | 20200301 | Point | Lb | 1000 Gallons | Gasoline | Burned | Gasoline1000 GallonsBurned
10200210 | Point | Lb | Tons | Bituminous Coal | Burned | Bituminous CoalTonsBurned |  | 20200305 | Point | Lb | 1000 Gallons | Gasoline | Burned | Gasoline1000 GallonsBurned
10200210 | Point | Lb | Tons | Bituminous Coal | Burned | Bituminous CoalTonsBurned |  | 20200305 | Point | Lb | 1000 Gallons | Gasoline | Burned | Gasoline1000 GallonsBurned
10200210 | Point | Lb | Tons | Bituminous Coal | Burned | Bituminous CoalTonsBurned |  | 20200306 | Point | Lb | 1000 Gallons | Gasoline | Burned | Gasoline1000 GallonsBurned
10200210 | Point | Lb | Tons | Bituminous Coal | Burned | Bituminous CoalTonsBurned |  | 20200306 | Point | Lb | 1000 Gallons | Gasoline | Burned | Gasoline1000 GallonsBurned
10200210 | Point | Lb | Tons | Bituminous Coal | Burned | Bituminous CoalTonsBurned |  | 20200307 | Point | Lb | 1000 Gallons | Gasoline | Burned | Gasoline1000 GallonsBurned
10200210 | Point | Lb | Tons | Bituminous Coal | Burned | Bituminous CoalTonsBurned |  | 20200307 | Point | Lb | 1000 Gallons | Gasoline | Burned | Gasoline1000 GallonsBurned
10200210 | Point | Lb | Tons | Bituminous Coal | Burned | Bituminous CoalTonsBurned |  | 20200401 | Point | Lb | Million Btus | Heat | Input | HeatMillion BtusInput
10200210 | Point | Lb | Tons | Bituminous Coal | Burned | Bituminous CoalTonsBurned |  | 20200401 | Point | Lb | Million Btus | Heat | Input | HeatMillion BtusInput
10200210 | Point | Lb | Tons | Bituminous Coal | Burned | Bituminous CoalTonsBurned |  | 20200401 | Point | Lb | Million Btus | Heat | Input | HeatMillion BtusInput
10200210 | Point | Lb | Tons | Bituminous Coal | Burned | Bituminous CoalTonsBurned |  | 20200401 | Point | Lb | Million Btus | Heat | Input | HeatMillion BtusInput
10200212 | Point | Lb | Tons | Bituminous Coal | Burned | Bituminous CoalTonsBurned |  | 20200401 | Point | Lb | 1000 Gallons | Diesel | Burned | Diesel1000 GallonsBurned
10200212 | Point | Lb | Tons | Bituminous Coal | Burned | Bituminous CoalTonsBurned |  | 20200401 | Point | Lb | 1000 Gallons | Diesel | Burned | Diesel1000 GallonsBurned
10200212 | Point | Lb | Tons | Bituminous Coal | Burned | Bituminous CoalTonsBurned |  | 20200401 | Point | Lb | Million Btus | Heat | Input | HeatMillion BtusInput
10200212 | Point | Lb | Tons | Bituminous Coal | Burned | Bituminous CoalTonsBurned |  | 20200401 | Point | Lb | Million Btus | Heat | Input | HeatMillion BtusInput
10200212 | Point | Lb | Tons | Bituminous Coal | Burned | Bituminous CoalTonsBurned |  | 20200401 | Point | Lb | Million Btus | Heat | Input | HeatMillion BtusInput
10200212 | Point | Lb | 1000 Tons | Bituminous Coal | Burned | Bituminous Coal1000 TonsBurned |  | 20200401 | Point | Lb | Million Btus | Heat | Input | HeatMillion BtusInput
10200212 | Point | Lb | Tons | Bituminous Coal | Burned | Bituminous CoalTonsBurned |  | 20200401 | Point | Lb | Million Btus | Heat | Input | HeatMillion BtusInput
10200212 | Point | Lb | Tons | Bituminous Coal | Burned | Bituminous CoalTonsBurned |  | 20200401 | Point | Lb | Million Btus | Heat | Input | HeatMillion BtusInput
10200212 | Point | Lb | Tons | Bituminous Coal | Burned | Bituminous CoalTonsBurned |  | 20200401 | Point | Lb | Million Btus | Heat | Input | HeatMillion BtusInput
10200212 | Point | Lb | Tons | Bituminous Coal | Burned | Bituminous CoalTonsBurned |  | 20200401 | Point | Lb | 1000 Gallons | Diesel | Burned | Diesel1000 GallonsBurned
10200212 | Point | Lb | Tons | Bituminous Coal | Burned | Bituminous CoalTonsBurned |  | 20200401 | Point | Lb | 1000 Gallons | Diesel | Burned | Diesel1000 GallonsBurned
10200212 | Point | Lb | Tons | Bituminous Coal | Burned | Bituminous CoalTonsBurned |  | 20200401 | Point | Lb | Million Btus | Heat | Input | HeatMillion BtusInput
10200212 | Point | Lb | Tons | Bituminous Coal | Burned | Bituminous CoalTonsBurned |  | 20200401 | Point | Lb | Million Btus | Heat | Input | HeatMillion BtusInput
10200212 | Point | Lb | Tons | Bituminous Coal | Burned | Bituminous CoalTonsBurned |  | 20200401 | Point | Lb | Million Btus | Heat | Input | HeatMillion BtusInput
10200212 | Point | Lb | Tons | Bituminous Coal | Burned | Bituminous CoalTonsBurned |  | 20200401 | Point | Lb | Million Btus | Heat | Input | HeatMillion BtusInput
10200212 | Point | Lb | Tons | Bituminous Coal | Burned | Bituminous CoalTonsBurned |  | 20200401 | Point | Lb | Million Btus | Heat | Input | HeatMillion BtusInput
10200212 | Point | Lb | Tons | Bituminous Coal | Burned | Bituminous CoalTonsBurned |  | 20200401 | Point | Lb | Million Btus | Heat | Input | HeatMillion BtusInput
10200212 | Point | Lb | Tons | Bituminous Coal | Burned | Bituminous CoalTonsBurned |  | 20200401 | Point | Lb | Million Btus | Heat | Input | HeatMillion BtusInput
10200212 | Point | Lb | Tons | Bituminous Coal | Burned | Bituminous CoalTonsBurned |  | 20200401 | Point | Lb | 1000 Gallons | Diesel | Burned | Diesel1000 GallonsBurned
10200212 | Point | Lb | Tons | Bituminous Coal | Burned | Bituminous CoalTonsBurned |  | 20200401 | Point | Lb | Million Btus | Heat | Input | HeatMillion BtusInput
10200212 | Point | Lb | Tons | Bituminous Coal | Burned | Bituminous CoalTonsBurned |  | 20200401 | Point | Lb | 1000 Gallons | Diesel | Burned | Diesel1000 GallonsBurned
10200212 | Point | Lb | Tons | Bituminous Coal | Burned | Bituminous CoalTonsBurned |  | 20200401 | Point | Lb | 1000 Gallons | Diesel | Burned | Diesel1000 GallonsBurned
10200212 | Point | Lb | Tons | Bituminous Coal | Burned | Bituminous CoalTonsBurned |  | 20200401 | Point | Lb | Million Btus | Heat | Input | HeatMillion BtusInput
10200212 | Point | Lb | Tons | Bituminous Coal | Burned | Bituminous CoalTonsBurned |  | 20200401 | Point | Lb | 1000 Gallons | Diesel | Burned | Diesel1000 GallonsBurned
10200212 | Point | Lb | Tons | Bituminous Coal | Burned | Bituminous CoalTonsBurned |  | 20200401 | Point | Lb | 1000 Gallons | Diesel | Burned | Diesel1000 GallonsBurned
10200212 | Point | Lb | Tons | Bituminous Coal | Burned | Bituminous CoalTonsBurned |  | 20200401 | Point | Lb | 1000 Gallons | Diesel | Burned | Diesel1000 GallonsBurned
10200212 | Point | Lb | Tons | Bituminous Coal | Burned | Bituminous CoalTonsBurned |  | 20200401 | Point | Lb | 1000 Gallons | Diesel | Burned | Diesel1000 GallonsBurned
10200212 | Point | Lb | Tons | Bituminous Coal | Burned | Bituminous CoalTonsBurned |  | 20200401 | Point | Lb | 1000 Gallons | Diesel | Burned | Diesel1000 GallonsBurned
10200212 | Point | Lb | Tons | Bituminous Coal | Burned | Bituminous CoalTonsBurned |  | 20200401 | Point | Lb | 1000 Gallons | Diesel | Burned | Diesel1000 GallonsBurned
10200212 | Point | Lb | Tons | Bituminous Coal | Burned | Bituminous CoalTonsBurned |  | 20200401 | Point | Lb | 1000 Gallons | Diesel | Burned | Diesel1000 GallonsBurned
10200212 | Point | Lb | Tons | Bituminous Coal | Burned | Bituminous CoalTonsBurned |  | 20200401 | Point | Lb | Million Btus | Heat | Input | HeatMillion BtusInput
10200212 | Point | Lb | Tons | Bituminous Coal | Burned | Bituminous CoalTonsBurned |  | 20200401 | Point | Lb | Million Btus | Heat | Input | HeatMillion BtusInput
10200212 | Point | Lb | Tons | Bituminous Coal | Burned | Bituminous CoalTonsBurned |  | 20200401 | Point | Lb | Million Btus | Heat | Input | HeatMillion BtusInput
10200212 | Point | Lb | Tons | Bituminous Coal | Burned | Bituminous CoalTonsBurned |  | 20200401 | Point | Lb | 1000 Gallons | Diesel | Burned | Diesel1000 GallonsBurned
10200212 | Point | Lb | Tons | Bituminous Coal | Burned | Bituminous CoalTonsBurned |  | 20200401 | Point | Lb | Million Btus | Heat | Input | HeatMillion BtusInput
10200212 | Point | Lb | Tons | Bituminous Coal | Burned | Bituminous CoalTonsBurned |  | 20200401 | Point | Lb | 1000 Gallons | Diesel | Burned | Diesel1000 GallonsBurned
10200212 | Point | Lb | Tons | Bituminous Coal | Burned | Bituminous CoalTonsBurned |  | 20200401 | Point | Lb | 1000 Gallons | Diesel | Burned | Diesel1000 GallonsBurned
10200212 | Point | Lb | Tons | Bituminous Coal | Burned | Bituminous CoalTonsBurned |  | 20200401 | Point | Lb | 1000 Gallons | Diesel | Burned | Diesel1000 GallonsBurned
10200212 | Point | Lb | Tons | Bituminous Coal | Burned | Bituminous CoalTonsBurned |  | 20200402 | Point | Lb | Million Btus | Heat | Input | HeatMillion BtusInput
10200212 | Point | Lb | Tons | Bituminous Coal | Burned | Bituminous CoalTonsBurned |  | 20200402 | Point | Lb | 1000 Horsepower-Hours | Work | Output | Work1000 Horsepower-HoursOutput
10200212 | Point | Lb | Tons | Bituminous Coal | Burned | Bituminous CoalTonsBurned |  | 20200402 | Point | Lb | 1000 Horsepower-Hours | Work | Output | Work1000 Horsepower-HoursOutput
10200212 | Point | Lb | Tons | Bituminous Coal | Burned | Bituminous CoalTonsBurned |  | 20200402 | Point | Lb | Million Btus | Heat | Input | HeatMillion BtusInput
10200212 | Point | Lb | Tons | Bituminous Coal | Burned | Bituminous CoalTonsBurned |  | 20200402 | Point | Lb | Million Btus | Heat | Input | HeatMillion BtusInput
10200212 | Point | Lb | Tons | Bituminous Coal | Burned | Bituminous CoalTonsBurned |  | 20200402 | Point | Lb | Million Btus | Heat | Input | HeatMillion BtusInput
10200212 | Point | Lb | Tons | Bituminous Coal | Burned | Bituminous CoalTonsBurned |  | 20200402 | Point | Lb | 1000 Horsepower-Hours | Work | Output | Work1000 Horsepower-HoursOutput
10200212 | Point | Lb | Tons | Bituminous Coal | Burned | Bituminous CoalTonsBurned |  | 20200402 | Point | Lb | Million Btus | Heat | Input | HeatMillion BtusInput
10200212 | Point | Lb | Tons | Bituminous Coal | Burned | Bituminous CoalTonsBurned |  | 20200402 | Point | Lb | 1000 Horsepower-Hours | Work | Output | Work1000 Horsepower-HoursOutput
10200212 | Point | Lb | Tons | Bituminous Coal | Burned | Bituminous CoalTonsBurned |  | 20200402 | Point | Lb | Million Btus | Fuel | Input | FuelMillion BtusInput
10200212 | Point | Lb | Tons | Bituminous Coal | Burned | Bituminous CoalTonsBurned |  | 20200402 | Point | Lb | Million Btus | Fuel | Input | FuelMillion BtusInput
10200212 | Point | Lb | Tons | Bituminous Coal | Burned | Bituminous CoalTonsBurned |  | 20200402 | Point | Lb | Million Btus | Fuel | Input | FuelMillion BtusInput
10200212 | Point | Lb | Tons | Bituminous Coal | Burned | Bituminous CoalTonsBurned |  | 20200402 | Point | Lb | Million Btus | Fuel | Input | FuelMillion BtusInput
10200212 | Point | Lb | Tons | Bituminous Coal | Burned | Bituminous CoalTonsBurned |  | 20200402 | Point | Lb | Million Btus | Fuel | Input | FuelMillion BtusInput
10200212 | Point | Lb | Tons | Bituminous Coal | Burned | Bituminous CoalTonsBurned |  | 20200402 | Point | Lb | Million Btus | Fuel | Input | FuelMillion BtusInput
10200212 | Point | Lb | Tons | Bituminous Coal | Burned | Bituminous CoalTonsBurned |  | 20200402 | Point | Lb | Million Btus | Heat | Input | HeatMillion BtusInput
10200212 | Point | Lb | Tons | Bituminous Coal | Burned | Bituminous CoalTonsBurned |  | 20200402 | Point | Lb | 1000 Horsepower-Hours | Work | Output | Work1000 Horsepower-HoursOutput
10200212 | Point | Lb | Tons | Bituminous Coal | Burned | Bituminous CoalTonsBurned |  | 20200402 | Point | Lb | Million Btus | Heat | Input | HeatMillion BtusInput
10200212 | Point | Lb | Tons | Bituminous Coal | Burned | Bituminous CoalTonsBurned |  | 20200402 | Point | Lb | 1000 Horsepower-Hours | Work | Output | Work1000 Horsepower-HoursOutput
10200212 | Point | Lb | Tons | Bituminous Coal | Burned | Bituminous CoalTonsBurned |  | 20200402 | Point | Lb | 1000 Horsepower-Hours | Work | Output | Work1000 Horsepower-HoursOutput
10200212 | Point | Lb | Tons | Bituminous Coal | Burned | Bituminous CoalTonsBurned |  | 20200402 | Point | Lb | 1000 Horsepower-Hours | Work | Output | Work1000 Horsepower-HoursOutput
10200212 | Point | Lb | Tons | Bituminous Coal | Burned | Bituminous CoalTonsBurned |  | 20200403 | Point | Lb | 100,000 Horsepower-Hours | Work | Output | Work100,000 Horsepower-HoursOutput
10200212 | Point | Lb | Tons | Bituminous Coal | Burned | Bituminous CoalTonsBurned |  | 20200403 | Point | Lb | 100,000 Horsepower-Hours | Work | Output | Work100,000 Horsepower-HoursOutput
10200212 | Point | Lb | Tons | Bituminous Coal | Burned | Bituminous CoalTonsBurned |  | 20200403 | Point | Lb | Million Btus | Fuel | Input | FuelMillion BtusInput
10200212 | Point | Lb | Tons | Bituminous Coal | Burned | Bituminous CoalTonsBurned |  | 20200403 | Point | Lb | Million Btus | Fuel | Input | FuelMillion BtusInput
10200212 | Point | Lb | Tons | Bituminous Coal | Burned | Bituminous CoalTonsBurned |  | 20200403 | Point | Lb | Million Btus | Fuel | Input | FuelMillion BtusInput
10200212 | Point | Lb | Tons | Bituminous Coal | Burned | Bituminous CoalTonsBurned |  | 20200403 | Point | Lb | Million Btus | Fuel | Input | FuelMillion BtusInput
10200212 | Point | Lb | Tons | Bituminous Coal | Burned | Bituminous CoalTonsBurned |  | 20200403 | Point | Lb | Million Btus | Fuel | Input | FuelMillion BtusInput
10200212 | Point | Lb | Tons | Bituminous Coal | Burned | Bituminous CoalTonsBurned |  | 20200403 | Point | Lb | Million Btus | Fuel | Input | FuelMillion BtusInput
10200212 | Point | Lb | Tons | Bituminous Coal | Burned | Bituminous CoalTonsBurned |  | 20200403 | Point | Lb | 100,000 Horsepower-Hours | Work | Output | Work100,000 Horsepower-HoursOutput
10200212 | Point | Lb | Tons | Bituminous Coal | Burned | Bituminous CoalTonsBurned |  | 20200403 | Point | Lb | 100,000 Horsepower-Hours | Work | Output | Work100,000 Horsepower-HoursOutput
10200212 | Point | Lb | Tons | Bituminous Coal | Burned | Bituminous CoalTonsBurned |  | 20200501 | Point | Lb | 1000 Gallons | Residual/Crude Oil | Burned | Residual/Crude Oil1000 GallonsBurned
10200212 | Point | Lb | Tons | Bituminous Coal | Burned | Bituminous CoalTonsBurned |  | 20200501 | Point | Lb | 1000 Gallons | Residual/Crude Oil | Burned | Residual/Crude Oil1000 GallonsBurned
10200212 | Point | Lb | Million Btus | Heat | Input | HeatMillion BtusInput |  | 20200501 | Point | Lb | 1000 Gallons | Residual/Crude Oil | Burned | Residual/Crude Oil1000 GallonsBurned
10200212 | Point | Lb | Million Btus | Heat | Input | HeatMillion BtusInput |  | 20200501 | Point | Lb | 1000 Gallons | Residual/Crude Oil | Burned | Residual/Crude Oil1000 GallonsBurned
10200212 | Point | Lb | Tons | Bituminous Coal | Burned | Bituminous CoalTonsBurned |  | 20200501 | Point | Lb | 1000 Gallons | Residual/Crude Oil | Burned | Residual/Crude Oil1000 GallonsBurned
10200212 | Point | Lb | Tons | Bituminous Coal | Burned | Bituminous CoalTonsBurned |  | 20200501 | Point | Lb | 1000 Gallons | Residual/Crude Oil | Burned | Residual/Crude Oil1000 GallonsBurned
10200212 | Point | Lb | Tons | Bituminous Coal | Burned | Bituminous CoalTonsBurned |  | 20200501 | Point | Lb | 1000 Gallons | Residual/Crude Oil | Burned | Residual/Crude Oil1000 GallonsBurned
10200212 | Point | Lb | Tons | Bituminous Coal | Burned | Bituminous CoalTonsBurned |  | 20200501 | Point | Lb | 1000 Gallons | Residual/Crude Oil | Burned | Residual/Crude Oil1000 GallonsBurned
10200212 | Point | Lb | Tons | Bituminous Coal | Burned | Bituminous CoalTonsBurned |  | 20200901 | Point | Lb | 1000 Gallons | Jet Fuel | Burned | Jet Fuel1000 GallonsBurned
10200212 | Point | Lb | Tons | Bituminous Coal | Burned | Bituminous CoalTonsBurned |  | 20200901 | Point | Lb | 1000 Gallons | Jet Fuel | Burned | Jet Fuel1000 GallonsBurned
10200212 | Point | Lb | Tons | Bituminous Coal | Burned | Bituminous CoalTonsBurned |  | 20200901 | Point | Lb | Million Btus | Fuel | Input | FuelMillion BtusInput
10200212 | Point | Lb | Tons | Bituminous Coal | Burned | Bituminous CoalTonsBurned |  | 20200901 | Point | Lb | Million Btus | Fuel | Input | FuelMillion BtusInput
10200212 | Point | Lb | Tons | Bituminous Coal | Burned | Bituminous CoalTonsBurned |  | 20200901 | Point | Lb | Million Btus | Fuel | Input | FuelMillion BtusInput
10200212 | Point | Lb | Tons | Bituminous Coal | Burned | Bituminous CoalTonsBurned |  | 20200901 | Point | Lb | Million Btus | Fuel | Input | FuelMillion BtusInput
10200212 | Point | Lb | Tons | Bituminous Coal | Burned | Bituminous CoalTonsBurned |  | 20200901 | Point | Lb | Million Btus | Fuel | Input | FuelMillion BtusInput
10200212 | Point | Lb | Tons | Bituminous Coal | Burned | Bituminous CoalTonsBurned |  | 20200901 | Point | Lb | Million Btus | Fuel | Input | FuelMillion BtusInput
10200212 | Point | Lb | Tons | Bituminous Coal | Burned | Bituminous CoalTonsBurned |  | 20200901 | Point | Lb | Million Btus | Fuel | Input | FuelMillion BtusInput
10200212 | Point | Lb | Tons | Bituminous Coal | Burned | Bituminous CoalTonsBurned |  | 20200901 | Point | Lb | Million Btus | Fuel | Input | FuelMillion BtusInput
10200212 | Point | Lb | Tons | Bituminous Coal | Burned | Bituminous CoalTonsBurned |  | 20200901 | Point | Lb | Million Btus | Fuel | Input | FuelMillion BtusInput
10200212 | Point | Lb | Tons | Bituminous Coal | Burned | Bituminous CoalTonsBurned |  | 20200901 | Point | Lb | Million Btus | Jet Fuel | Burned | Jet FuelMillion BtusBurned
10200212 | Point | Lb | Tons | Bituminous Coal | Burned | Bituminous CoalTonsBurned |  | 20200901 | Point | Lb | Million Btus | Jet Fuel | Burned | Jet FuelMillion BtusBurned
10200212 | Point | Lb | Tons | Bituminous Coal | Burned | Bituminous CoalTonsBurned |  | 20200902 | Point | Lb | Million Btus | Fuel | Input | FuelMillion BtusInput
10200212 | Point | Lb | Tons | Bituminous Coal | Burned | Bituminous CoalTonsBurned |  | 20200902 | Point | Lb | Million Btus | Fuel | Input | FuelMillion BtusInput
10200212 | Point | Lb | Million Btus | Heat | Input | HeatMillion BtusInput |  | 20200902 | Point | Lb | Million Btus | Fuel | Input | FuelMillion BtusInput
10200212 | Point | Lb | Tons | Bituminous Coal | Burned | Bituminous CoalTonsBurned |  | 20200902 | Point | Lb | Million Btus | Fuel | Input | FuelMillion BtusInput
10200212 | Point | Lb | Tons | Bituminous Coal | Burned | Bituminous CoalTonsBurned |  | 20200902 | Point | Lb | Million Btus | Fuel | Input | FuelMillion BtusInput
10200212 | Point | Lb | Tons | Bituminous Coal | Burned | Bituminous CoalTonsBurned |  | 20200902 | Point | Lb | Million Btus | Fuel | Input | FuelMillion BtusInput
10200212 | Point | Lb | Tons | Bituminous Coal | Burned | Bituminous CoalTonsBurned |  | 20200902 | Point | Lb | 1000 Gallons | Jet Fuel | Burned | Jet Fuel1000 GallonsBurned
10200212 | Point | Lb | Tons | Bituminous Coal | Burned | Bituminous CoalTonsBurned |  | 20200902 | Point | Lb | 1000 Gallons | Jet Fuel | Burned | Jet Fuel1000 GallonsBurned
10200212 | Point | Lb | Tons | Bituminous Coal | Burned | Bituminous CoalTonsBurned |  | 20200905 | Point | Lb | 1000 Gallons | Jet Fuel | Burned | Jet Fuel1000 GallonsBurned
10200212 | Point | Lb | Tons | Bituminous Coal | Burned | Bituminous CoalTonsBurned |  | 20200905 | Point | Lb | 1000 Gallons | Jet Fuel | Burned | Jet Fuel1000 GallonsBurned
10200212 | Point | Lb | Tons | Bituminous Coal | Burned | Bituminous CoalTonsBurned |  | 20200906 | Point | Lb | 1000 Gallons | Jet Fuel | Burned | Jet Fuel1000 GallonsBurned
10200212 | Point | Lb | Tons | Bituminous Coal | Burned | Bituminous CoalTonsBurned |  | 20200906 | Point | Lb | 1000 Gallons | Jet Fuel | Burned | Jet Fuel1000 GallonsBurned
10200212 | Point | Lb | Tons | Bituminous Coal | Burned | Bituminous CoalTonsBurned |  | 20200907 | Point | Lb | 1000 Gallons | Jet Fuel | Burned | Jet Fuel1000 GallonsBurned
10200212 | Point | Lb | Tons | Bituminous Coal | Burned | Bituminous CoalTonsBurned |  | 20200907 | Point | Lb | 1000 Gallons | Jet Fuel | Burned | Jet Fuel1000 GallonsBurned
10200213 | Point | Lb | 1000 Tons | Bituminous Coal | Burned | Bituminous Coal1000 TonsBurned |  | 20200908 | Point | Lb | 1000 Gallons | Jet Fuel | Burned | Jet Fuel1000 GallonsBurned
10200213 | Point | Lb | Tons | Bituminous Coal | Burned | Bituminous CoalTonsBurned |  | 20200908 | Point | Lb | 1000 Gallons | Jet Fuel | Burned | Jet Fuel1000 GallonsBurned
10200213 | Point | Lb | Tons | Bituminous Coal | Burned | Bituminous CoalTonsBurned |  | 20200909 | Point | Lb | 1000 Gallons | Jet Fuel | Burned | Jet Fuel1000 GallonsBurned
10200213 | Point | Lb | Million Btus | Heat | Input | HeatMillion BtusInput |  | 20200909 | Point | Lb | 1000 Gallons | Jet Fuel | Burned | Jet Fuel1000 GallonsBurned
10200213 | Point | Lb | Million Btus | Heat | Input | HeatMillion BtusInput |  | 20300101 | Point | Lb | Million Btus | Heat | Input | HeatMillion BtusInput
10200213 | Point | Lb | Million Btus | Heat | Input | HeatMillion BtusInput |  | 20300101 | Point | Lb | Million Btus | Heat | Input | HeatMillion BtusInput
10200213 | Point | Lb | Million Btus | Heat | Input | HeatMillion BtusInput |  | 20300101 | Point | Lb | Million Btus | Heat | Input | HeatMillion BtusInput
10200213 | Point | Lb | Million Btus | Heat | Input | HeatMillion BtusInput |  | 20300101 | Point | Lb | Million Btus | Heat | Input | HeatMillion BtusInput
10200213 | Point | Lb | Million Btus | Heat | Input | HeatMillion BtusInput |  | 20300101 | Point | Lb | Million Btus | Heat | Input | HeatMillion BtusInput
10200213 | Point | Lb | Million Btus | Heat | Input | HeatMillion BtusInput |  | 20300101 | Point | Lb | 1000 Gallons | Distillate Oil (Diesel) | Burned | Distillate Oil (Diesel)1000 GallonsBurned
10200213 | Point | Lb | Million Btus | Heat | Input | HeatMillion BtusInput |  | 20300101 | Point | Lb | 1000 Gallons | Distillate Oil (Diesel) | Burned | Distillate Oil (Diesel)1000 GallonsBurned
10200217 | Point | Lb | 1000 Tons | Bituminous Coal | Burned | Bituminous Coal1000 TonsBurned |  | 20300101 | Point | Lb | Million Btus | Heat | Input | HeatMillion BtusInput
10200217 | Point | Lb | Tons | Bituminous Coal | Burned | Bituminous CoalTonsBurned |  | 20300101 | Point | Lb | Million Btus | Heat | Input | HeatMillion BtusInput
10200217 | Point | Lb | Tons | Bituminous Coal | Burned | Bituminous CoalTonsBurned |  | 20300101 | Point | Lb | Million Btus | Heat | Input | HeatMillion BtusInput
10200217 | Point | Lb | Tons | Bituminous Coal | Burned | Bituminous CoalTonsBurned |  | 20300101 | Point | Lb | Million Btus | Heat | Input | HeatMillion BtusInput
10200217 | Point | Lb | Tons | Bituminous Coal | Burned | Bituminous CoalTonsBurned |  | 20300101 | Point | Lb | Million Btus | Heat | Input | HeatMillion BtusInput
10200217 | Point | Lb | Tons | Bituminous Coal | Burned | Bituminous CoalTonsBurned |  | 20300101 | Point | Lb | Million Btus | Heat | Input | HeatMillion BtusInput
10200217 | Point | Lb | Tons | Bituminous Coal | Burned | Bituminous CoalTonsBurned |  | 20300101 | Point | Lb | Million Btus | Heat | Input | HeatMillion BtusInput
10200217 | Point | Lb | Tons | Bituminous Coal | Burned | Bituminous CoalTonsBurned |  | 20300101 | Point | Lb | Million Btus | Heat | Input | HeatMillion BtusInput
10200217 | Point | Lb | Tons | Bituminous Coal | Burned | Bituminous CoalTonsBurned |  | 20300101 | Point | Lb | 1000 Gallons | Distillate Oil (Diesel) | Burned | Distillate Oil (Diesel)1000 GallonsBurned
10200217 | Point | Lb | Tons | Bituminous Coal | Burned | Bituminous CoalTonsBurned |  | 20300101 | Point | Lb | 1000 Gallons | Distillate Oil (Diesel) | Burned | Distillate Oil (Diesel)1000 GallonsBurned
10200217 | Point | Lb | Tons | Bituminous Coal | Burned | Bituminous CoalTonsBurned |  | 20300101 | Point | Lb | Million Btus | Heat | Input | HeatMillion BtusInput
10200217 | Point | Lb | Tons | Bituminous Coal | Burned | Bituminous CoalTonsBurned |  | 20300101 | Point | Lb | Million Btus | Heat | Input | HeatMillion BtusInput
10200217 | Point | Lb | Tons | Bituminous Coal | Burned | Bituminous CoalTonsBurned |  | 20300101 | Point | Lb | Million Btus | Heat | Input | HeatMillion BtusInput
10200217 | Point | Lb | Tons | Bituminous Coal | Burned | Bituminous CoalTonsBurned |  | 20300101 | Point | Lb | Million Btus | Heat | Input | HeatMillion BtusInput
10200217 | Point | Lb | Tons | Bituminous Coal | Burned | Bituminous CoalTonsBurned |  | 20300101 | Point | Lb | Million Btus | Heat | Input | HeatMillion BtusInput
10200217 | Point | Lb | Tons | Bituminous Coal | Burned | Bituminous CoalTonsBurned |  | 20300101 | Point | Lb | Million Btus | Heat | Input | HeatMillion BtusInput
10200217 | Point | Lb | Tons | Bituminous Coal | Burned | Bituminous CoalTonsBurned |  | 20300101 | Point | Lb | Million Btus | Heat | Input | HeatMillion BtusInput
10200218 | Point | Lb | Tons | Bituminous Coal | Burned | Bituminous CoalTonsBurned |  | 20300101 | Point | Lb | Million Btus | Heat | Input | HeatMillion BtusInput
10200218 | Point | Lb | Tons | Bituminous Coal | Burned | Bituminous CoalTonsBurned |  | 20300101 | Point | Lb | 1000 Gallons | Distillate Oil (Diesel) | Burned | Distillate Oil (Diesel)1000 GallonsBurned
10200218 | Point | Lb | Tons | Bituminous Coal | Burned | Bituminous CoalTonsBurned |  | 20300101 | Point | Lb | Million Btus | Heat | Input | HeatMillion BtusInput
10200218 | Point | Lb | 1000 Tons | Bituminous Coal | Burned | Bituminous Coal1000 TonsBurned |  | 20300101 | Point | Lb | 1000 Gallons | Distillate Oil (Diesel) | Burned | Distillate Oil (Diesel)1000 GallonsBurned
10200218 | Point | Lb | Tons | Bituminous Coal | Burned | Bituminous CoalTonsBurned |  | 20300101 | Point | Lb | 1000 Gallons | Distillate Oil (Diesel) | Burned | Distillate Oil (Diesel)1000 GallonsBurned
10200218 | Point | Lb | Tons | Bituminous Coal | Burned | Bituminous CoalTonsBurned |  | 20300101 | Point | Lb | 1000 Gallons | Distillate Oil (Diesel) | Burned | Distillate Oil (Diesel)1000 GallonsBurned
10200218 | Point | Lb | Tons | Bituminous Coal | Burned | Bituminous CoalTonsBurned |  | 20300101 | Point | Lb | Million Btus | Heat | Input | HeatMillion BtusInput
10200218 | Point | Lb | Tons | Bituminous Coal | Burned | Bituminous CoalTonsBurned |  | 20300101 | Point | Lb | Million Btus | Heat | Input | HeatMillion BtusInput
10200218 | Point | Lb | Tons | Bituminous Coal | Burned | Bituminous CoalTonsBurned |  | 20300101 | Point | Lb | Million Btus | Heat | Input | HeatMillion BtusInput
10200218 | Point | Lb | Tons | Bituminous Coal | Burned | Bituminous CoalTonsBurned |  | 20300101 | Point | Lb | 1000 Gallons | Distillate Oil (Diesel) | Burned | Distillate Oil (Diesel)1000 GallonsBurned
10200218 | Point | Lb | Tons | Bituminous Coal | Burned | Bituminous CoalTonsBurned |  | 20300101 | Point | Lb | Million Btus | Heat | Input | HeatMillion BtusInput
10200218 | Point | Lb | Tons | Bituminous Coal | Burned | Bituminous CoalTonsBurned |  | 20300101 | Point | Lb | 1000 Gallons | Distillate Oil (Diesel) | Burned | Distillate Oil (Diesel)1000 GallonsBurned
10200218 | Point | Lb | Tons | Bituminous Coal | Burned | Bituminous CoalTonsBurned |  | 20300102 | Point | Lb | 1000 Gallons | Distillate Oil (Diesel) | Burned | Distillate Oil (Diesel)1000 GallonsBurned
10200218 | Point | Lb | Tons | Bituminous Coal | Burned | Bituminous CoalTonsBurned |  | 20300102 | Point | Lb | 1000 Gallons | Distillate Oil (Diesel) | Burned | Distillate Oil (Diesel)1000 GallonsBurned
10200218 | Point | Lb | Tons | Bituminous Coal | Burned | Bituminous CoalTonsBurned |  | 20300102 | Point | Lb | Million Btus | Fuel | Input | FuelMillion BtusInput
10200218 | Point | Lb | Tons | Bituminous Coal | Burned | Bituminous CoalTonsBurned |  | 20300102 | Point | Lb | Million Btus | Fuel | Input | FuelMillion BtusInput
10200218 | Point | Lb | Tons | Bituminous Coal | Burned | Bituminous CoalTonsBurned |  | 20300102 | Point | Lb | Million Btus | Fuel | Input | FuelMillion BtusInput
10200218 | Point | Lb | Tons | Bituminous Coal | Burned | Bituminous CoalTonsBurned |  | 20300102 | Point | Lb | Million Btus | Fuel | Input | FuelMillion BtusInput
10200218 | Point | Lb | Tons | Bituminous Coal | Burned | Bituminous CoalTonsBurned |  | 20300102 | Point | Lb | Million Btus | Fuel | Input | FuelMillion BtusInput
10200218 | Point | Lb | Tons | Bituminous Coal | Burned | Bituminous CoalTonsBurned |  | 20300102 | Point | Lb | Million Btus | Fuel | Input | FuelMillion BtusInput
10200218 | Point | Lb | Tons | Bituminous Coal | Burned | Bituminous CoalTonsBurned |  | 20300102 | Point | Lb | Million Btus | Fuel | Input | FuelMillion BtusInput
10200218 | Point | Lb | Tons | Bituminous Coal | Burned | Bituminous CoalTonsBurned |  | 20300102 | Point | Lb | Million Btus | Fuel | Input | FuelMillion BtusInput
10200218 | Point | Lb | Tons | Bituminous Coal | Burned | Bituminous CoalTonsBurned |  | 20300102 | Point | Lb | Million Btus | Fuel | Input | FuelMillion BtusInput
10200218 | Point | Lb | Tons | Bituminous Coal | Burned | Bituminous CoalTonsBurned |  | 20300102 | Point | Lb | Million Btus | Fuel | Input | FuelMillion BtusInput
10200218 | Point | Lb | Tons | Bituminous Coal | Burned | Bituminous CoalTonsBurned |  | 20300102 | Point | Lb | Million Btus | Fuel | Input | FuelMillion BtusInput
10200218 | Point | Lb | Tons | Bituminous Coal | Burned | Bituminous CoalTonsBurned |  | 20300102 | Point | Lb | Million Btus | Fuel | Input | FuelMillion BtusInput
10200218 | Point | Lb | Tons | Bituminous Coal | Burned | Bituminous CoalTonsBurned |  | 20300102 | Point | Lb | Million Btus | Fuel | Input | FuelMillion BtusInput
10200218 | Point | Lb | Tons | Bituminous Coal | Burned | Bituminous CoalTonsBurned |  | 20300102 | Point | Lb | Million Btus | Fuel | Input | FuelMillion BtusInput
10200218 | Point | Lb | Tons | Bituminous Coal | Burned | Bituminous CoalTonsBurned |  | 20300102 | Point | Lb | Million Btus | Fuel | Input | FuelMillion BtusInput
10200218 | Point | Lb | Tons | Bituminous Coal | Burned | Bituminous CoalTonsBurned |  | 20300102 | Point | Lb | Million Btus | Fuel | Input | FuelMillion BtusInput
10200218 | Point | Lb | Tons | Bituminous Coal | Burned | Bituminous CoalTonsBurned |  | 20300102 | Point | Lb | Million Btus | Fuel | Input | FuelMillion BtusInput
10200218 | Point | Lb | Tons | Bituminous Coal | Burned | Bituminous CoalTonsBurned |  | 20300102 | Point | Lb | Million Btus | Fuel | Input | FuelMillion BtusInput
10200218 | Point | Lb | Tons | Bituminous Coal | Burned | Bituminous CoalTonsBurned |  | 20300102 | Point | Lb | Million Btus | Fuel | Input | FuelMillion BtusInput
10200218 | Point | Lb | Tons | Bituminous Coal | Burned | Bituminous CoalTonsBurned |  | 20300102 | Point | Lb | Million Btus | Fuel | Input | FuelMillion BtusInput
10200218 | Point | Lb | Tons | Bituminous Coal | Burned | Bituminous CoalTonsBurned |  | 20300102 | Point | Lb | Million Btus | Fuel | Input | FuelMillion BtusInput
10200218 | Point | Lb | Tons | Bituminous Coal | Burned | Bituminous CoalTonsBurned |  | 20300102 | Point | Lb | Million Btus | Fuel | Input | FuelMillion BtusInput
10200218 | Point | Lb | Tons | Bituminous Coal | Burned | Bituminous CoalTonsBurned |  | 20300102 | Point | Lb | Million Btus | Fuel | Input | FuelMillion BtusInput
10200218 | Point | Lb | Tons | Bituminous Coal | Burned | Bituminous CoalTonsBurned |  | 20300102 | Point | Lb | Million Btus | Fuel | Input | FuelMillion BtusInput
10200218 | Point | Lb | Tons | Bituminous Coal | Burned | Bituminous CoalTonsBurned |  | 20300102 | Point | Lb | Million Btus | Fuel | Input | FuelMillion BtusInput
10200218 | Point | Lb | Tons | Bituminous Coal | Burned | Bituminous CoalTonsBurned |  | 20300102 | Point | Lb | Million Btus | Fuel | Input | FuelMillion BtusInput
10200218 | Point | Lb | Tons | Bituminous Coal | Burned | Bituminous CoalTonsBurned |  | 20300102 | Point | Lb | Million Btus | Fuel | Input | FuelMillion BtusInput
10200218 | Point | Lb | Tons | Bituminous Coal | Burned | Bituminous CoalTonsBurned |  | 20300102 | Point | Lb | Million Btus | Fuel | Input | FuelMillion BtusInput
10200218 | Point | Lb | Tons | Bituminous Coal | Burned | Bituminous CoalTonsBurned |  | 20300102 | Point | Lb | Million Btus | Fuel | Input | FuelMillion BtusInput
10200218 | Point | Lb | Tons | Bituminous Coal | Burned | Bituminous CoalTonsBurned |  | 20300105 | Point | Lb | 1000 Gallons | Distillate Oil (Diesel) | Burned | Distillate Oil (Diesel)1000 GallonsBurned
10200218 | Point | Lb | Tons | Bituminous Coal | Burned | Bituminous CoalTonsBurned |  | 20300105 | Point | Lb | 1000 Gallons | Distillate Oil (Diesel) | Burned | Distillate Oil (Diesel)1000 GallonsBurned
10200218 | Point | Lb | Tons | Bituminous Coal | Burned | Bituminous CoalTonsBurned |  | 20300106 | Point | Lb | 1000 Gallons | Distillate Oil (Diesel) | Burned | Distillate Oil (Diesel)1000 GallonsBurned
10200218 | Point | Lb | Tons | Bituminous Coal | Burned | Bituminous CoalTonsBurned |  | 20300106 | Point | Lb | 1000 Gallons | Distillate Oil (Diesel) | Burned | Distillate Oil (Diesel)1000 GallonsBurned
10200218 | Point | Lb | Tons | Bituminous Coal | Burned | Bituminous CoalTonsBurned |  | 20300107 | Point | Lb | 1000 Gallons | Distillate Oil (Diesel) | Burned | Distillate Oil (Diesel)1000 GallonsBurned
10200218 | Point | Lb | Tons | Bituminous Coal | Burned | Bituminous CoalTonsBurned |  | 20300107 | Point | Lb | 1000 Gallons | Distillate Oil (Diesel) | Burned | Distillate Oil (Diesel)1000 GallonsBurned
10200218 | Point | Lb | Tons | Bituminous Coal | Burned | Bituminous CoalTonsBurned |  | 20300108 | Point | Lb | 1000 Gallons | Distillate Oil (Diesel) | Burned | Distillate Oil (Diesel)1000 GallonsBurned
10200218 | Point | Lb | Tons | Bituminous Coal | Burned | Bituminous CoalTonsBurned |  | 20300108 | Point | Lb | 1000 Gallons | Distillate Oil (Diesel) | Burned | Distillate Oil (Diesel)1000 GallonsBurned
10200218 | Point | Lb | Tons | Bituminous Coal | Burned | Bituminous CoalTonsBurned |  | 20300109 | Point | Lb | 1000 Gallons | Distillate Oil (Diesel) | Burned | Distillate Oil (Diesel)1000 GallonsBurned
10200218 | Point | Lb | Tons | Bituminous Coal | Burned | Bituminous CoalTonsBurned |  | 20300109 | Point | Lb | 1000 Gallons | Distillate Oil (Diesel) | Burned | Distillate Oil (Diesel)1000 GallonsBurned
10200218 | Point | Lb | Tons | Bituminous Coal | Burned | Bituminous CoalTonsBurned |  | 20300201 | Point | Lb | Million Cubic Feet | Natural Gas | Burned | Natural GasMillion Cubic FeetBurned
10200218 | Point | Lb | Tons | Bituminous Coal | Burned | Bituminous CoalTonsBurned |  | 20300201 | Point | Lb | Million Cubic Feet | Natural Gas | Burned | Natural GasMillion Cubic FeetBurned
10200218 | Point | Lb | Tons | Bituminous Coal | Burned | Bituminous CoalTonsBurned |  | 20300201 | Point | Lb | Million Cubic Feet | Natural Gas | Burned | Natural GasMillion Cubic FeetBurned
10200218 | Point | Lb | Tons | Bituminous Coal | Burned | Bituminous CoalTonsBurned |  | 20300201 | Point | ng | Joules | Energy | Output | EnergyJoulesOutput
10200218 | Point | Lb | Tons | Bituminous Coal | Burned | Bituminous CoalTonsBurned |  | 20300201 | Point | ng | Joules | Energy | Output | EnergyJoulesOutput
10200218 | Point | Lb | Tons | Bituminous Coal | Burned | Bituminous CoalTonsBurned |  | 20300201 | Point | ng | Joules | Energy | Output | EnergyJoulesOutput
10200218 | Point | Lb | Tons | Bituminous Coal | Burned | Bituminous CoalTonsBurned |  | 20300201 | Point | ng | Joules | Energy | Output | EnergyJoulesOutput
10200218 | Point | Lb | Tons | Bituminous Coal | Burned | Bituminous CoalTonsBurned |  | 20300201 | Point | ng | Joules | Energy | Output | EnergyJoulesOutput
10200218 | Point | Lb | Tons | Bituminous Coal | Burned | Bituminous CoalTonsBurned |  | 20300201 | Point | ng | Joules | Energy | Output | EnergyJoulesOutput
10200218 | Point | Lb | Tons | Bituminous Coal | Burned | Bituminous CoalTonsBurned |  | 20300201 | Point | Lb | Million Cubic Feet | Natural Gas | Burned | Natural GasMillion Cubic FeetBurned
10200218 | Point | Lb | Tons | Bituminous Coal | Burned | Bituminous CoalTonsBurned |  | 20300201 | Point | ng | Joules | Energy | Output | EnergyJoulesOutput
10200218 | Point | Lb | Tons | Bituminous Coal | Burned | Bituminous CoalTonsBurned |  | 20300201 | Point | Lb | Million Cubic Feet | Natural Gas | Burned | Natural GasMillion Cubic FeetBurned
10200218 | Point | Lb | Tons | Bituminous Coal | Burned | Bituminous CoalTonsBurned |  | 20300201 | Point | Lb | Million Cubic Feet | Natural Gas | Burned | Natural GasMillion Cubic FeetBurned
10200219 | Point | Lb | 1000 Tons | Bituminous Coal | Burned | Bituminous Coal1000 TonsBurned |  | 20300201 | Point | Lb | Million Cubic Feet | Natural Gas | Burned | Natural GasMillion Cubic FeetBurned
10200219 | Point | Lb | Tons | Bituminous Coal | Burned | Bituminous CoalTonsBurned |  | 20300201 | Point | Lb | Million Cubic Feet | Natural Gas | Burned | Natural GasMillion Cubic FeetBurned
10200219 | Point | Lb | Tons | Bituminous Coal | Burned | Bituminous CoalTonsBurned |  | 20300201 | Point | Lb | Million Cubic Feet | Natural Gas | Burned | Natural GasMillion Cubic FeetBurned
10200219 | Point | Lb | Tons | Bituminous Coal | Burned | Bituminous CoalTonsBurned |  | 20300201 | Point | Lb | Million Cubic Feet | Natural Gas | Burned | Natural GasMillion Cubic FeetBurned
10200219 | Point | Lb | Tons | Bituminous Coal | Burned | Bituminous CoalTonsBurned |  | 20300201 | Point | Lb | Million Cubic Feet | Natural Gas | Burned | Natural GasMillion Cubic FeetBurned
10200219 | Point | Lb | Tons | Bituminous Coal | Burned | Bituminous CoalTonsBurned |  | 20300201 | Point | Lb | Million Cubic Feet | Natural Gas | Burned | Natural GasMillion Cubic FeetBurned
10200219 | Point | Lb | Tons | Bituminous Coal | Burned | Bituminous CoalTonsBurned |  | 20300202 | Point | Lb | Million Btus | Fuel | Input | FuelMillion BtusInput
10200219 | Point | Lb | Tons | Bituminous Coal | Burned | Bituminous CoalTonsBurned |  | 20300202 | Point | Lb | Million Btus | Fuel | Input | FuelMillion BtusInput
10200219 | Point | Lb | Tons | Bituminous Coal | Burned | Bituminous CoalTonsBurned |  | 20300202 | Point | Lb | Million Cubic Feet | Natural Gas | Burned | Natural GasMillion Cubic FeetBurned
10200219 | Point | Lb | Tons | Bituminous Coal | Burned | Bituminous CoalTonsBurned |  | 20300202 | Point | Lb | Million Cubic Feet | Natural Gas | Burned | Natural GasMillion Cubic FeetBurned
10200219 | Point | Lb | Tons | Bituminous Coal | Burned | Bituminous CoalTonsBurned |  | 20300202 | Point | Lb | Million Btus | Fuel | Input | FuelMillion BtusInput
10200221 | Point | Lb | 1000 Tons | Subbituminous Coal | Burned | Subbituminous Coal1000 TonsBurned |  | 20300202 | Point | Lb | Million Btus | Fuel | Input | FuelMillion BtusInput
10200221 | Point | Lb | Tons | Subbituminous Coal | Burned | Subbituminous CoalTonsBurned |  | 20300202 | Point | Lb | Million Btus | Fuel | Input | FuelMillion BtusInput
10200221 | Point | Lb | Tons | Subbituminous Coal | Burned | Subbituminous CoalTonsBurned |  | 20300202 | Point | Lb | Million Btus | Fuel | Input | FuelMillion BtusInput
10200221 | Point | Lb | Million Btus | Heat | Input | HeatMillion BtusInput |  | 20300202 | Point | Lb | Million Btus | Fuel | Input | FuelMillion BtusInput
10200221 | Point | Lb | Million Btus | Heat | Input | HeatMillion BtusInput |  | 20300202 | Point | Lb | Million Btus | Fuel | Input | FuelMillion BtusInput
10200221 | Point | Lb | Million Btus | Heat | Input | HeatMillion BtusInput |  | 20300202 | Point | Lb | Million Btus | Fuel | Input | FuelMillion BtusInput
10200221 | Point | Lb | Tons | Subbituminous Coal | Burned | Subbituminous CoalTonsBurned |  | 20300202 | Point | Lb | Million Btus | Fuel | Input | FuelMillion BtusInput
10200221 | Point | Lb | Million Btus | Heat | Input | HeatMillion BtusInput |  | 20300202 | Point | Lb | Million Btus | Fuel | Input | FuelMillion BtusInput
10200221 | Point | Lb | Tons | Subbituminous Coal | Burned | Subbituminous CoalTonsBurned |  | 20300202 | Point | Lb | Million Btus | Fuel | Input | FuelMillion BtusInput
10200221 | Point | Lb | Tons | Subbituminous Coal | Burned | Subbituminous CoalTonsBurned |  | 20300202 | Point | Lb | Million Btus | Fuel | Input | FuelMillion BtusInput
10200221 | Point | Lb | Million Btus | Heat | Input | HeatMillion BtusInput |  | 20300202 | Point | Lb | Million Btus | Fuel | Input | FuelMillion BtusInput
10200221 | Point | Lb | Million Btus | Heat | Input | HeatMillion BtusInput |  | 20300202 | Point | Lb | Million Btus | Fuel | Input | FuelMillion BtusInput
10200221 | Point | Lb | Million Btus | Heat | Input | HeatMillion BtusInput |  | 20300202 | Point | Lb | Million Btus | Fuel | Input | FuelMillion BtusInput
10200221 | Point | Lb | Tons | Subbituminous Coal | Burned | Subbituminous CoalTonsBurned |  | 20300202 | Point | Lb | Million Btus | Fuel | Input | FuelMillion BtusInput
10200221 | Point | Lb | Million Btus | Heat | Input | HeatMillion BtusInput |  | 20300202 | Point | Lb | Million Btus | Fuel | Input | FuelMillion BtusInput
10200221 | Point | Lb | Tons | Subbituminous Coal | Burned | Subbituminous CoalTonsBurned |  | 20300202 | Point | Lb | Million Btus | Fuel | Input | FuelMillion BtusInput
10200221 | Point | Lb | Tons | Subbituminous Coal | Burned | Subbituminous CoalTonsBurned |  | 20300202 | Point | Lb | Million Btus | Fuel | Input | FuelMillion BtusInput
10200221 | Point | Lb | Tons | Subbituminous Coal | Burned | Subbituminous CoalTonsBurned |  | 20300202 | Point | Lb | Million Btus | Fuel | Input | FuelMillion BtusInput
10200221 | Point | Lb | Million Btus | Heat | Input | HeatMillion BtusInput |  | 20300202 | Point | Lb | Million Btus | Fuel | Input | FuelMillion BtusInput
10200221 | Point | Lb | Million Btus | Heat | Input | HeatMillion BtusInput |  | 20300202 | Point | Lb | Million Btus | Fuel | Input | FuelMillion BtusInput
10200221 | Point | Lb | Tons | Subbituminous Coal | Burned | Subbituminous CoalTonsBurned |  | 20300202 | Point | Lb | Million Btus | Fuel | Input | FuelMillion BtusInput
10200221 | Point | Lb | Tons | Subbituminous Coal | Burned | Subbituminous CoalTonsBurned |  | 20300202 | Point | Lb | Million Btus | Fuel | Input | FuelMillion BtusInput
10200221 | Point | Lb | Tons | Subbituminous Coal | Burned | Subbituminous CoalTonsBurned |  | 20300202 | Point | Lb | Million Btus | Fuel | Input | FuelMillion BtusInput
10200221 | Point | Lb | Tons | Subbituminous Coal | Burned | Subbituminous CoalTonsBurned |  | 20300202 | Point | Lb | Million Btus | Fuel | Input | FuelMillion BtusInput
10200221 | Point | Lb | Tons | Subbituminous Coal | Burned | Subbituminous CoalTonsBurned |  | 20300202 | Point | Lb | Million Btus | Fuel | Input | FuelMillion BtusInput
10200222 | Point | Lb | Tons | Subbituminous Coal | Burned | Subbituminous CoalTonsBurned |  | 20300202 | Point | Lb | Million Btus | Fuel | Input | FuelMillion BtusInput
10200222 | Point | Lb | Tons | Subbituminous Coal | Burned | Subbituminous CoalTonsBurned |  | 20300202 | Point | Lb | Million Btus | Fuel | Input | FuelMillion BtusInput
10200222 | Point | Lb | Tons | Subbituminous Coal | Burned | Subbituminous CoalTonsBurned |  | 20300202 | Point | Lb | Million Btus | Fuel | Input | FuelMillion BtusInput
10200222 | Point | Lb | Tons | Subbituminous Coal | Burned | Subbituminous CoalTonsBurned |  | 20300202 | Point | Lb | Million Btus | Fuel | Input | FuelMillion BtusInput
10200222 | Point | Lb | Tons | Subbituminous Coal | Burned | Subbituminous CoalTonsBurned |  | 20300203 | Point | Lb | Million Btus | Fuel | Input | FuelMillion BtusInput
10200222 | Point | Lb | Tons | Subbituminous Coal | Burned | Subbituminous CoalTonsBurned |  | 20300203 | Point | Lb | Million Btus | Fuel | Input | FuelMillion BtusInput
10200222 | Point | Lb | Tons | Subbituminous Coal | Burned | Subbituminous CoalTonsBurned |  | 20300203 | Point | Lb | Million Cubic Feet | Natural Gas | Burned | Natural GasMillion Cubic FeetBurned
10200222 | Point | Lb | Tons | Subbituminous Coal | Burned | Subbituminous CoalTonsBurned |  | 20300203 | Point | Lb | Million Cubic Feet | Natural Gas | Burned | Natural GasMillion Cubic FeetBurned
10200222 | Point | Lb | Tons | Subbituminous Coal | Burned | Subbituminous CoalTonsBurned |  | 20300203 | Point | Lb | Million Btus | Fuel | Input | FuelMillion BtusInput
10200222 | Point | Lb | Tons | Subbituminous Coal | Burned | Subbituminous CoalTonsBurned |  | 20300203 | Point | Lb | Million Btus | Fuel | Input | FuelMillion BtusInput
10200222 | Point | Lb | Tons | Subbituminous Coal | Burned | Subbituminous CoalTonsBurned |  | 20300203 | Point | Lb | Million Btus | Fuel | Input | FuelMillion BtusInput
10200222 | Point | Lb | Tons | Subbituminous Coal | Burned | Subbituminous CoalTonsBurned |  | 20300203 | Point | Lb | Million Btus | Fuel | Input | FuelMillion BtusInput
10200222 | Point | Lb | Tons | Subbituminous Coal | Burned | Subbituminous CoalTonsBurned |  | 20300203 | Point | Lb | Million Btus | Fuel | Input | FuelMillion BtusInput
10200222 | Point | Lb | Tons | Subbituminous Coal | Burned | Subbituminous CoalTonsBurned |  | 20300203 | Point | Lb | Million Btus | Fuel | Input | FuelMillion BtusInput
10200222 | Point | Lb | 1000 Tons | Subbituminous Coal | Burned | Subbituminous Coal1000 TonsBurned |  | 20300203 | Point | Lb | Million Btus | Fuel | Input | FuelMillion BtusInput
10200222 | Point | Lb | Tons | Subbituminous Coal | Burned | Subbituminous CoalTonsBurned |  | 20300203 | Point | Lb | Million Btus | Fuel | Input | FuelMillion BtusInput
10200222 | Point | Lb | Tons | Subbituminous Coal | Burned | Subbituminous CoalTonsBurned |  | 20300203 | Point | Lb | Million Btus | Fuel | Input | FuelMillion BtusInput
10200222 | Point | Lb | Tons | Subbituminous Coal | Burned | Subbituminous CoalTonsBurned |  | 20300203 | Point | Lb | Million Btus | Fuel | Input | FuelMillion BtusInput
10200222 | Point | Lb | Tons | Subbituminous Coal | Burned | Subbituminous CoalTonsBurned |  | 20300203 | Point | Lb | Million Btus | Fuel | Input | FuelMillion BtusInput
10200222 | Point | Lb | Million Btus | Heat | Input | HeatMillion BtusInput |  | 20300203 | Point | Lb | Million Btus | Fuel | Input | FuelMillion BtusInput
10200222 | Point | Lb | Tons | Subbituminous Coal | Burned | Subbituminous CoalTonsBurned |  | 20300203 | Point | Lb | Million Btus | Fuel | Input | FuelMillion BtusInput
10200222 | Point | Lb | Tons | Subbituminous Coal | Burned | Subbituminous CoalTonsBurned |  | 20300203 | Point | Lb | Million Btus | Fuel | Input | FuelMillion BtusInput
10200222 | Point | Lb | Tons | Subbituminous Coal | Burned | Subbituminous CoalTonsBurned |  | 20300203 | Point | Lb | Million Btus | Fuel | Input | FuelMillion BtusInput
10200222 | Point | Lb | Tons | Subbituminous Coal | Burned | Subbituminous CoalTonsBurned |  | 20300203 | Point | Lb | Million Btus | Fuel | Input | FuelMillion BtusInput
10200222 | Point | Lb | Tons | Subbituminous Coal | Burned | Subbituminous CoalTonsBurned |  | 20300203 | Point | Lb | Million Btus | Fuel | Input | FuelMillion BtusInput
10200222 | Point | Lb | Tons | Subbituminous Coal | Burned | Subbituminous CoalTonsBurned |  | 20300203 | Point | Lb | Million Btus | Fuel | Input | FuelMillion BtusInput
10200222 | Point | Lb | Tons | Subbituminous Coal | Burned | Subbituminous CoalTonsBurned |  | 20300203 | Point | Lb | Million Btus | Fuel | Input | FuelMillion BtusInput
10200222 | Point | Lb | Million Btus | Heat | Input | HeatMillion BtusInput |  | 20300203 | Point | Lb | Million Btus | Fuel | Input | FuelMillion BtusInput
10200222 | Point | Lb | Tons | Subbituminous Coal | Burned | Subbituminous CoalTonsBurned |  | 20300203 | Point | Lb | Million Btus | Fuel | Input | FuelMillion BtusInput
10200222 | Point | Lb | Tons | Subbituminous Coal | Burned | Subbituminous CoalTonsBurned |  | 20300203 | Point | Lb | Million Btus | Fuel | Input | FuelMillion BtusInput
10200222 | Point | Lb | Tons | Subbituminous Coal | Burned | Subbituminous CoalTonsBurned |  | 20300203 | Point | Lb | Million Btus | Fuel | Input | FuelMillion BtusInput
10200222 | Point | Lb | Million Btus | Heat | Input | HeatMillion BtusInput |  | 20300203 | Point | Lb | Million Btus | Fuel | Input | FuelMillion BtusInput
10200222 | Point | Lb | Tons | Subbituminous Coal | Burned | Subbituminous CoalTonsBurned |  | 20300203 | Point | Lb | Million Btus | Fuel | Input | FuelMillion BtusInput
10200222 | Point | Lb | Tons | Subbituminous Coal | Burned | Subbituminous CoalTonsBurned |  | 20300203 | Point | Lb | Million Btus | Fuel | Input | FuelMillion BtusInput
10200222 | Point | Lb | Tons | Subbituminous Coal | Burned | Subbituminous CoalTonsBurned |  | 20300203 | Point | Lb | Million Btus | Fuel | Input | FuelMillion BtusInput
10200222 | Point | Lb | Tons | Subbituminous Coal | Burned | Subbituminous CoalTonsBurned |  | 20300203 | Point | Lb | Million Btus | Fuel | Input | FuelMillion BtusInput
10200222 | Point | Lb | Tons | Subbituminous Coal | Burned | Subbituminous CoalTonsBurned |  | 20300203 | Point | Lb | Million Btus | Fuel | Input | FuelMillion BtusInput
10200222 | Point | Lb | Tons | Subbituminous Coal | Burned | Subbituminous CoalTonsBurned |  | 20300203 | Point | Lb | Million Btus | Fuel | Input | FuelMillion BtusInput
10200222 | Point | Lb | Million Btus | Heat | Input | HeatMillion BtusInput |  | 20300204 | Point | Lb | Million Cubic Feet | Natural Gas | Burned | Natural GasMillion Cubic FeetBurned
10200222 | Point | Lb | Tons | Subbituminous Coal | Burned | Subbituminous CoalTonsBurned |  | 20300204 | Point | Lb | Million Cubic Feet | Natural Gas | Burned | Natural GasMillion Cubic FeetBurned
10200222 | Point | Lb | Tons | Subbituminous Coal | Burned | Subbituminous CoalTonsBurned |  | 20300205 | Point | Lb | Million Cubic Feet | Natural Gas | Burned | Natural GasMillion Cubic FeetBurned
10200222 | Point | Lb | Tons | Subbituminous Coal | Burned | Subbituminous CoalTonsBurned |  | 20300205 | Point | Lb | Million Cubic Feet | Natural Gas | Burned | Natural GasMillion Cubic FeetBurned
10200222 | Point | Lb | Tons | Subbituminous Coal | Burned | Subbituminous CoalTonsBurned |  | 20300206 | Point | Lb | Million Cubic Feet | Natural Gas | Burned | Natural GasMillion Cubic FeetBurned
10200222 | Point | Lb | Tons | Subbituminous Coal | Burned | Subbituminous CoalTonsBurned |  | 20300206 | Point | Lb | Million Cubic Feet | Natural Gas | Burned | Natural GasMillion Cubic FeetBurned
10200222 | Point | Lb | Tons | Subbituminous Coal | Burned | Subbituminous CoalTonsBurned |  | 20300207 | Point | Lb | Million Cubic Feet | Natural Gas | Burned | Natural GasMillion Cubic FeetBurned
10200222 | Point | Lb | Tons | Subbituminous Coal | Burned | Subbituminous CoalTonsBurned |  | 20300207 | Point | Lb | Million Cubic Feet | Natural Gas | Burned | Natural GasMillion Cubic FeetBurned
10200222 | Point | Lb | Tons | Subbituminous Coal | Burned | Subbituminous CoalTonsBurned |  | 20300208 | Point | Lb | Million Cubic Feet | Natural Gas | Burned | Natural GasMillion Cubic FeetBurned
10200222 | Point | Lb | Tons | Subbituminous Coal | Burned | Subbituminous CoalTonsBurned |  | 20300208 | Point | Lb | Million Cubic Feet | Natural Gas | Burned | Natural GasMillion Cubic FeetBurned
10200222 | Point | Lb | Tons | Subbituminous Coal | Burned | Subbituminous CoalTonsBurned |  | 20300209 | Point | Lb | Million Cubic Feet | Natural Gas | Burned | Natural GasMillion Cubic FeetBurned
10200222 | Point | Lb | Tons | Subbituminous Coal | Burned | Subbituminous CoalTonsBurned |  | 20300209 | Point | Lb | Million Cubic Feet | Natural Gas | Burned | Natural GasMillion Cubic FeetBurned
10200222 | Point | Lb | Tons | Subbituminous Coal | Burned | Subbituminous CoalTonsBurned |  | 20300301 | Point | Lb | Million Btus | Heat | Input | HeatMillion BtusInput
10200222 | Point | Lb | Tons | Subbituminous Coal | Burned | Subbituminous CoalTonsBurned |  | 20300301 | Point | Lb | 1000 Gallons | Gasoline | Burned | Gasoline1000 GallonsBurned
10200222 | Point | Lb | Tons | Subbituminous Coal | Burned | Subbituminous CoalTonsBurned |  | 20300301 | Point | Lb | 1000 Gallons | Gasoline | Burned | Gasoline1000 GallonsBurned
10200222 | Point | Lb | Tons | Subbituminous Coal | Burned | Subbituminous CoalTonsBurned |  | 20300301 | Point | Lb | 1000 Gallons | Gasoline | Burned | Gasoline1000 GallonsBurned
10200222 | Point | Lb | Tons | Subbituminous Coal | Burned | Subbituminous CoalTonsBurned |  | 20300301 | Point | Lb | 1000 Gallons | Gasoline | Burned | Gasoline1000 GallonsBurned
10200222 | Point | Lb | Tons | Subbituminous Coal | Burned | Subbituminous CoalTonsBurned |  | 20300301 | Point | Lb | 1000 Gallons | Gasoline | Burned | Gasoline1000 GallonsBurned
10200222 | Point | Lb | Tons | Subbituminous Coal | Burned | Subbituminous CoalTonsBurned |  | 20300301 | Point | Lb | 1000 Gallons | Gasoline | Burned | Gasoline1000 GallonsBurned
10200222 | Point | Lb | Tons | Subbituminous Coal | Burned | Subbituminous CoalTonsBurned |  | 20300301 | Point | Lb | 1000 Gallons | Gasoline | Burned | Gasoline1000 GallonsBurned
10200222 | Point | Lb | Tons | Subbituminous Coal | Burned | Subbituminous CoalTonsBurned |  | 20300301 | Point | Lb | 1000 Gallons | Gasoline | Burned | Gasoline1000 GallonsBurned
10200222 | Point | Lb | Tons | Subbituminous Coal | Burned | Subbituminous CoalTonsBurned |  | 20300301 | Point | Lb | 1000 Gallons | Gasoline | Burned | Gasoline1000 GallonsBurned
10200222 | Point | Lb | Tons | Subbituminous Coal | Burned | Subbituminous CoalTonsBurned |  | 20300301 | Point | Lb | 1000 Gallons | Gasoline | Burned | Gasoline1000 GallonsBurned
10200222 | Point | Lb | Tons | Subbituminous Coal | Burned | Subbituminous CoalTonsBurned |  | 20300701 | Point | Lb | Million Btus | Fuel | Input | FuelMillion BtusInput
10200222 | Point | Lb | Tons | Subbituminous Coal | Burned | Subbituminous CoalTonsBurned |  | 20300701 | Point | Lb | Million Btus | Fuel | Input | FuelMillion BtusInput
10200222 | Point | Lb | Tons | Subbituminous Coal | Burned | Subbituminous CoalTonsBurned |  | 20300701 | Point | Lb | Million Btus | Fuel | Input | FuelMillion BtusInput
10200222 | Point | Lb | Tons | Subbituminous Coal | Burned | Subbituminous CoalTonsBurned |  | 20300701 | Point | Lb | Million Btus | Fuel | Input | FuelMillion BtusInput
10200222 | Point | Lb | Tons | Subbituminous Coal | Burned | Subbituminous CoalTonsBurned |  | 20300701 | Point | Lb | Million Btus | Fuel | Input | FuelMillion BtusInput
10200222 | Point | Lb | Tons | Subbituminous Coal | Burned | Subbituminous CoalTonsBurned |  | 20300701 | Point | Lb | Million Btus | Fuel | Input | FuelMillion BtusInput
10200222 | Point | Lb | Tons | Subbituminous Coal | Burned | Subbituminous CoalTonsBurned |  | 20300701 | Point | Lb | Million Btus | Fuel | Input | FuelMillion BtusInput
10200222 | Point | Lb | Tons | Subbituminous Coal | Burned | Subbituminous CoalTonsBurned |  | 20300701 | Point | Lb | Million Btus | Fuel | Input | FuelMillion BtusInput
10200222 | Point | Lb | Tons | Subbituminous Coal | Burned | Subbituminous CoalTonsBurned |  | 20300701 | Point | Lb | Million Btus | Fuel | Input | FuelMillion BtusInput
10200222 | Point | Lb | Tons | Subbituminous Coal | Burned | Subbituminous CoalTonsBurned |  | 20300701 | Point | Lb | Million Btus | Fuel | Input | FuelMillion BtusInput
10200222 | Point | Lb | Tons | Subbituminous Coal | Burned | Subbituminous CoalTonsBurned |  | 20300701 | Point | Lb | Million Btus | Fuel | Input | FuelMillion BtusInput
10200222 | Point | Lb | Tons | Subbituminous Coal | Burned | Subbituminous CoalTonsBurned |  | 20300701 | Point | Lb | Million Btus | Fuel | Input | FuelMillion BtusInput
10200222 | Point | Lb | Million Btus | Heat | Input | HeatMillion BtusInput |  | 20300701 | Point | Lb | Million Btus | Fuel | Input | FuelMillion BtusInput
10200222 | Point | Lb | Tons | Subbituminous Coal | Burned | Subbituminous CoalTonsBurned |  | 20300701 | Point | Lb | Million Btus | Fuel | Input | FuelMillion BtusInput
10200222 | Point | Lb | Tons | Subbituminous Coal | Burned | Subbituminous CoalTonsBurned |  | 20300701 | Point | Lb | Million Btus | Fuel | Input | FuelMillion BtusInput
10200222 | Point | Lb | Million Btus | Heat | Input | HeatMillion BtusInput |  | 20300701 | Point | Lb | Million Btus | Fuel | Input | FuelMillion BtusInput
10200222 | Point | Lb | Tons | Subbituminous Coal | Burned | Subbituminous CoalTonsBurned |  | 20300701 | Point | Lb | Million Btus | Fuel | Input | FuelMillion BtusInput
10200222 | Point | Lb | Million Btus | Heat | Input | HeatMillion BtusInput |  | 20300701 | Point | Lb | Million Btus | Fuel | Input | FuelMillion BtusInput
10200222 | Point | Lb | Tons | Subbituminous Coal | Burned | Subbituminous CoalTonsBurned |  | 20300701 | Point | Lb | Million Btus | Fuel | Input | FuelMillion BtusInput
10200222 | Point | Lb | Tons | Subbituminous Coal | Burned | Subbituminous CoalTonsBurned |  | 20300701 | Point | Lb | Million Btus | Fuel | Input | FuelMillion BtusInput
10200222 | Point | Lb | Tons | Subbituminous Coal | Burned | Subbituminous CoalTonsBurned |  | 20300701 | Point | Lb | Million Btus | Fuel | Input | FuelMillion BtusInput
10200222 | Point | Lb | Tons | Subbituminous Coal | Burned | Subbituminous CoalTonsBurned |  | 20300701 | Point | Lb | Million Btus | Fuel | Input | FuelMillion BtusInput
10200222 | Point | Lb | Tons | Subbituminous Coal | Burned | Subbituminous CoalTonsBurned |  | 20300701 | Point | Lb | Million Btus | Fuel | Input | FuelMillion BtusInput
10200222 | Point | Lb | Tons | Subbituminous Coal | Burned | Subbituminous CoalTonsBurned |  | 20300701 | Point | Lb | Million Btus | Fuel | Input | FuelMillion BtusInput
10200222 | Point | Lb | Tons | Subbituminous Coal | Burned | Subbituminous CoalTonsBurned |  | 20300701 | Point | Lb | Million Btus | Fuel | Input | FuelMillion BtusInput
10200222 | Point | Lb | Tons | Subbituminous Coal | Burned | Subbituminous CoalTonsBurned |  | 20300701 | Point | Lb | Million Btus | Fuel | Input | FuelMillion BtusInput
10200222 | Point | Lb | Tons | Subbituminous Coal | Burned | Subbituminous CoalTonsBurned |  | 20300701 | Point | Lb | Million Btus | Fuel | Input | FuelMillion BtusInput
10200222 | Point | Lb | Tons | Subbituminous Coal | Burned | Subbituminous CoalTonsBurned |  | 20300701 | Point | Lb | Million Btus | Fuel | Input | FuelMillion BtusInput
10200222 | Point | Lb | Million Btus | Heat | Input | HeatMillion BtusInput |  | 20300701 | Point | Lb | Million Btus | Fuel | Input | FuelMillion BtusInput
10200222 | Point | Lb | Tons | Subbituminous Coal | Burned | Subbituminous CoalTonsBurned |  | 20300702 | Point | Lb | Million Btus | Heat | Input | HeatMillion BtusInput
10200222 | Point | Lb | Tons | Subbituminous Coal | Burned | Subbituminous CoalTonsBurned |  | 20300702 | Point | Lb | Million Btus | Heat | Input | HeatMillion BtusInput
10200222 | Point | Lb | Tons | Subbituminous Coal | Burned | Subbituminous CoalTonsBurned |  | 20300702 | Point | Lb | Million Btus | Heat | Input | HeatMillion BtusInput
10200222 | Point | Lb | Tons | Subbituminous Coal | Burned | Subbituminous CoalTonsBurned |  | 20300702 | Point | Lb | Million Btus | Heat | Input | HeatMillion BtusInput
10200222 | Point | Lb | Tons | Subbituminous Coal | Burned | Subbituminous CoalTonsBurned |  | 20300702 | Point | Lb | Million Btus | Heat | Input | HeatMillion BtusInput
10200222 | Point | Lb | Tons | Subbituminous Coal | Burned | Subbituminous CoalTonsBurned |  | 20300702 | Point | Lb | Million Btus | Heat | Input | HeatMillion BtusInput
10200222 | Point | Lb | Tons | Subbituminous Coal | Burned | Subbituminous CoalTonsBurned |  | 20300702 | Point | Lb | Million Btus | Heat | Input | HeatMillion BtusInput
10200222 | Point | Lb | Tons | Subbituminous Coal | Burned | Subbituminous CoalTonsBurned |  | 20300702 | Point | Lb | Million Btus | Heat | Input | HeatMillion BtusInput
10200222 | Point | Lb | Tons | Subbituminous Coal | Burned | Subbituminous CoalTonsBurned |  | 20300702 | Point | Lb | Million Btus | Heat | Input | HeatMillion BtusInput
10200222 | Point | Lb | Tons | Subbituminous Coal | Burned | Subbituminous CoalTonsBurned |  | 20300702 | Point | Lb | Million Btus | Heat | Input | HeatMillion BtusInput
10200222 | Point | Lb | Tons | Subbituminous Coal | Burned | Subbituminous CoalTonsBurned |  | 20300801 | Point | Lb | Million Btus | Fuel | Input | FuelMillion BtusInput
10200222 | Point | Lb | Tons | Subbituminous Coal | Burned | Subbituminous CoalTonsBurned |  | 20300801 | Point | Lb | Million Btus | Fuel | Input | FuelMillion BtusInput
10200222 | Point | Lb | Tons | Subbituminous Coal | Burned | Subbituminous CoalTonsBurned |  | 20300801 | Point | Lb | Million Btus | Fuel | Input | FuelMillion BtusInput
10200222 | Point | Lb | Tons | Subbituminous Coal | Burned | Subbituminous CoalTonsBurned |  | 20300801 | Point | Lb | Million Btus | Fuel | Input | FuelMillion BtusInput
10200222 | Point | Lb | Tons | Subbituminous Coal | Burned | Subbituminous CoalTonsBurned |  | 20300801 | Point | Lb | Million Btus | Fuel | Input | FuelMillion BtusInput
10200222 | Point | Lb | Tons | Subbituminous Coal | Burned | Subbituminous CoalTonsBurned |  | 20300801 | Point | Lb | Million Btus | Fuel | Input | FuelMillion BtusInput
10200222 | Point | Lb | Tons | Subbituminous Coal | Burned | Subbituminous CoalTonsBurned |  | 20300801 | Point | Lb | Million Btus | Fuel | Input | FuelMillion BtusInput
10200222 | Point | Lb | Tons | Subbituminous Coal | Burned | Subbituminous CoalTonsBurned |  | 20300801 | Point | Lb | Million Btus | Fuel | Input | FuelMillion BtusInput
10200222 | Point | Lb | Tons | Subbituminous Coal | Burned | Subbituminous CoalTonsBurned |  | 20300801 | Point | Lb | Million Btus | Fuel | Input | FuelMillion BtusInput
10200222 | Point | Lb | Tons | Subbituminous Coal | Burned | Subbituminous CoalTonsBurned |  | 20300801 | Point | Lb | Million Btus | Fuel | Input | FuelMillion BtusInput
10200222 | Point | Lb | Million Btus | Heat | Input | HeatMillion BtusInput |  | 20300801 | Point | Lb | Million Btus | Fuel | Input | FuelMillion BtusInput
10200222 | Point | Lb | Million Btus | Heat | Input | HeatMillion BtusInput |  | 20300801 | Point | Lb | Million Btus | Fuel | Input | FuelMillion BtusInput
10200222 | Point | Lb | Tons | Subbituminous Coal | Burned | Subbituminous CoalTonsBurned |  | 20300801 | Point | Lb | Million Btus | Fuel | Input | FuelMillion BtusInput
10200222 | Point | Lb | Tons | Subbituminous Coal | Burned | Subbituminous CoalTonsBurned |  | 20300801 | Point | Lb | Million Btus | Fuel | Input | FuelMillion BtusInput
10200222 | Point | Lb | Tons | Subbituminous Coal | Burned | Subbituminous CoalTonsBurned |  | 20300801 | Point | Lb | Million Btus | Fuel | Input | FuelMillion BtusInput
10200222 | Point | Lb | Tons | Subbituminous Coal | Burned | Subbituminous CoalTonsBurned |  | 20300801 | Point | Lb | Million Btus | Fuel | Input | FuelMillion BtusInput
10200222 | Point | Lb | Tons | Subbituminous Coal | Burned | Subbituminous CoalTonsBurned |  | 20300801 | Point | Lb | Million Btus | Fuel | Input | FuelMillion BtusInput
10200222 | Point | Lb | Tons | Subbituminous Coal | Burned | Subbituminous CoalTonsBurned |  | 20300801 | Point | Lb | Million Btus | Fuel | Input | FuelMillion BtusInput
10200222 | Point | Lb | Tons | Subbituminous Coal | Burned | Subbituminous CoalTonsBurned |  | 20300801 | Point | Lb | Million Btus | Fuel | Input | FuelMillion BtusInput
10200222 | Point | Lb | Tons | Subbituminous Coal | Burned | Subbituminous CoalTonsBurned |  | 20300801 | Point | Lb | Million Btus | Fuel | Input | FuelMillion BtusInput
10200222 | Point | Lb | Tons | Subbituminous Coal | Burned | Subbituminous CoalTonsBurned |  | 20300801 | Point | Lb | Million Btus | Fuel | Input | FuelMillion BtusInput
10200222 | Point | Lb | Tons | Subbituminous Coal | Burned | Subbituminous CoalTonsBurned |  | 20300801 | Point | Lb | Million Btus | Fuel | Input | FuelMillion BtusInput
10200222 | Point | Lb | Tons | Subbituminous Coal | Burned | Subbituminous CoalTonsBurned |  | 20400301 | Point | Lb | Million Cubic Feet | Natural Gas | Burned | Natural GasMillion Cubic FeetBurned
10200222 | Point | Lb | Tons | Subbituminous Coal | Burned | Subbituminous CoalTonsBurned |  | 20400301 | Point | Lb | Million Cubic Feet | Natural Gas | Burned | Natural GasMillion Cubic FeetBurned
10200222 | Point | Lb | Million Btus | Heat | Input | HeatMillion BtusInput |  | 20400301 | Point | Lb | Million Cubic Feet | Natural Gas | Burned | Natural GasMillion Cubic FeetBurned
10200222 | Point | Lb | Tons | Subbituminous Coal | Burned | Subbituminous CoalTonsBurned |  | 20400301 | Point | Lb | Million Cubic Feet | Natural Gas | Burned | Natural GasMillion Cubic FeetBurned
10200222 | Point | Lb | Tons | Subbituminous Coal | Burned | Subbituminous CoalTonsBurned |  | 20400301 | Point | Lb | Million Cubic Feet | Natural Gas | Burned | Natural GasMillion Cubic FeetBurned
10200222 | Point | Lb | Tons | Subbituminous Coal | Burned | Subbituminous CoalTonsBurned |  | 20400301 | Point | Lb | Million Cubic Feet | Natural Gas | Burned | Natural GasMillion Cubic FeetBurned
10200222 | Point | Lb | Tons | Subbituminous Coal | Burned | Subbituminous CoalTonsBurned |  | 20400301 | Point | Lb | Million Cubic Feet | Natural Gas | Burned | Natural GasMillion Cubic FeetBurned
10200222 | Point | Lb | Tons | Subbituminous Coal | Burned | Subbituminous CoalTonsBurned |  | 20400301 | Point | Lb | Million Cubic Feet | Natural Gas | Burned | Natural GasMillion Cubic FeetBurned
10200222 | Point | Lb | Tons | Subbituminous Coal | Burned | Subbituminous CoalTonsBurned |  | 20400301 | Point | Lb | Million Cubic Feet | Natural Gas | Burned | Natural GasMillion Cubic FeetBurned
10200222 | Point | Lb | Tons | Subbituminous Coal | Burned | Subbituminous CoalTonsBurned |  | 20400301 | Point | Lb | Million Cubic Feet | Natural Gas | Burned | Natural GasMillion Cubic FeetBurned
10200222 | Point | Lb | Tons | Subbituminous Coal | Burned | Subbituminous CoalTonsBurned |  | 20400302 | Point | Lb | 1000 Gallons | Diesel/Kerosene | Burned | Diesel/Kerosene1000 GallonsBurned
10200222 | Point | Lb | Tons | Subbituminous Coal | Burned | Subbituminous CoalTonsBurned |  | 20400302 | Point | Lb | 1000 Gallons | Diesel/Kerosene | Burned | Diesel/Kerosene1000 GallonsBurned
10200223 | Point | Lb | Tons | Subbituminous Coal | Burned | Subbituminous CoalTonsBurned |  | 20400302 | Point | Lb | Million Btus | Fuel | Input | FuelMillion BtusInput
10200223 | Point | Lb | Tons | Subbituminous Coal | Burned | Subbituminous CoalTonsBurned |  | 20400302 | Point | Lb | Million Btus | Fuel | Input | FuelMillion BtusInput
10200223 | Point | Lb | Tons | Subbituminous Coal | Burned | Subbituminous CoalTonsBurned |  | 20400302 | Point | Lb | Million Btus | Fuel | Input | FuelMillion BtusInput
10200223 | Point | Lb | Tons | Subbituminous Coal | Burned | Subbituminous CoalTonsBurned |  | 20400302 | Point | Lb | Million Btus | Fuel | Input | FuelMillion BtusInput
10200223 | Point | Lb | Tons | Subbituminous Coal | Burned | Subbituminous CoalTonsBurned |  | 20400302 | Point | Lb | Million Btus | Fuel | Input | FuelMillion BtusInput
10200223 | Point | Lb | Tons | Subbituminous Coal | Burned | Subbituminous CoalTonsBurned |  | 20400302 | Point | Lb | Million Btus | Fuel | Input | FuelMillion BtusInput
10200223 | Point | Lb | Tons | Subbituminous Coal | Burned | Subbituminous CoalTonsBurned |  | 20400302 | Point | Lb | Million Btus | Fuel | Input | FuelMillion BtusInput
10200223 | Point | Lb | Tons | Subbituminous Coal | Burned | Subbituminous CoalTonsBurned |  | 20400302 | Point | Lb | 1000 Gallons | Diesel/Kerosene | Burned | Diesel/Kerosene1000 GallonsBurned
10200223 | Point | Lb | Tons | Subbituminous Coal | Burned | Subbituminous CoalTonsBurned |  | 20400302 | Point | Lb | 1000 Gallons | Diesel/Kerosene | Burned | Diesel/Kerosene1000 GallonsBurned
10200223 | Point | Lb | Tons | Subbituminous Coal | Burned | Subbituminous CoalTonsBurned |  | 20400401 | Point | Lb | 1000 Gallons | Gasoline | Burned | Gasoline1000 GallonsBurned
10200223 | Point | Lb | Tons | Subbituminous Coal | Burned | Subbituminous CoalTonsBurned |  | 20400401 | Point | Lb | 1000 Gallons | Gasoline | Burned | Gasoline1000 GallonsBurned
10200223 | Point | Lb | Tons | Subbituminous Coal | Burned | Subbituminous CoalTonsBurned |  | 20400401 | Point | Lb | 1000 Gallons | Gasoline | Burned | Gasoline1000 GallonsBurned
10200223 | Point | Lb | Tons | Subbituminous Coal | Burned | Subbituminous CoalTonsBurned |  | 20400401 | Point | Lb | 1000 Gallons | Gasoline | Burned | Gasoline1000 GallonsBurned
10200223 | Point | Lb | Tons | Subbituminous Coal | Burned | Subbituminous CoalTonsBurned |  | 20400401 | Point | Lb | 1000 Gallons | Gasoline | Burned | Gasoline1000 GallonsBurned
10200223 | Point | Lb | Tons | Subbituminous Coal | Burned | Subbituminous CoalTonsBurned |  | 20400401 | Point | Lb | 1000 Gallons | Gasoline | Burned | Gasoline1000 GallonsBurned
10200223 | Point | Lb | 1000 Tons | Subbituminous Coal | Burned | Subbituminous Coal1000 TonsBurned |  | 20400401 | Point | Lb | 1000 Gallons | Gasoline | Burned | Gasoline1000 GallonsBurned
10200223 | Point | Lb | Tons | Subbituminous Coal | Burned | Subbituminous CoalTonsBurned |  | 20400402 | Point | Lb | 1000 Gallons | Diesel/Kerosene | Burned | Diesel/Kerosene1000 GallonsBurned
10200223 | Point | Lb | Tons | Subbituminous Coal | Burned | Subbituminous CoalTonsBurned |  | 20400402 | Point | Lb | 1000 Gallons | Diesel/Kerosene | Burned | Diesel/Kerosene1000 GallonsBurned
10200223 | Point | Lb | Tons | Subbituminous Coal | Burned | Subbituminous CoalTonsBurned |  | 20400402 | Point | Lb | 1000 Gallons | Diesel/Kerosene | Burned | Diesel/Kerosene1000 GallonsBurned
10200223 | Point | Lb | Tons | Subbituminous Coal | Burned | Subbituminous CoalTonsBurned |  | 20400402 | Point | Lb | 1000 Gallons | Diesel/Kerosene | Burned | Diesel/Kerosene1000 GallonsBurned
10200223 | Point | Lb | Million Btus | Heat | Input | HeatMillion BtusInput |  | 20400402 | Point | Lb | 1000 Gallons | Distillate Oil (Diesel) | Burned | Distillate Oil (Diesel)1000 GallonsBurned
10200223 | Point | Lb | Tons | Subbituminous Coal | Burned | Subbituminous CoalTonsBurned |  | 20400402 | Point | Lb | 1000 Gallons | Diesel/Kerosene | Burned | Diesel/Kerosene1000 GallonsBurned
10200223 | Point | Lb | Tons | Subbituminous Coal | Burned | Subbituminous CoalTonsBurned |  | 20400402 | Point | Lb | 1000 Gallons | Diesel/Kerosene | Burned | Diesel/Kerosene1000 GallonsBurned
10200223 | Point | Lb | Tons | Subbituminous Coal | Burned | Subbituminous CoalTonsBurned |  | 30100101 | Point | Lb | Tons | Adipic Acid | Produced | Adipic AcidTonsProduced
10200223 | Point | Lb | Tons | Subbituminous Coal | Burned | Subbituminous CoalTonsBurned |  | 30100101 | Point | Lb | Tons | Material | Processed | MaterialTonsProcessed
10200223 | Point | Lb | Tons | Subbituminous Coal | Burned | Subbituminous CoalTonsBurned |  | 30100101 | Point | Lb | Tons | Adipic Acid | Produced | Adipic AcidTonsProduced
10200223 | Point | Lb | Tons | Subbituminous Coal | Burned | Subbituminous CoalTonsBurned |  | 30100101 | Point | Lb | Tons | Adipic Acid | Produced | Adipic AcidTonsProduced
10200223 | Point | Lb | Tons | Subbituminous Coal | Burned | Subbituminous CoalTonsBurned |  | 30100101 | Point | Lb | Tons | Adipic Acid | Produced | Adipic AcidTonsProduced
10200223 | Point | Lb | Million Btus | Heat | Input | HeatMillion BtusInput |  | 30100102 | Point | Lb | Tons | Adipic Acid | Produced | Adipic AcidTonsProduced
10200223 | Point | Lb | Tons | Subbituminous Coal | Burned | Subbituminous CoalTonsBurned |  | 30100103 | Point | Lb | Tons | Adipic Acid | Produced | Adipic AcidTonsProduced
10200223 | Point | Lb | Tons | Subbituminous Coal | Burned | Subbituminous CoalTonsBurned |  | 30100103 | Point | Lb | Tons | Adipic Acid | Produced | Adipic AcidTonsProduced
10200223 | Point | Lb | Tons | Subbituminous Coal | Burned | Subbituminous CoalTonsBurned |  | 30100103 | Point | Lb | Tons | Adipic Acid | Produced | Adipic AcidTonsProduced
10200223 | Point | Lb | Million Btus | Heat | Input | HeatMillion BtusInput |  | 30100103 | Point | Lb | Tons | Adipic Acid | Produced | Adipic AcidTonsProduced
10200223 | Point | Lb | Tons | Subbituminous Coal | Burned | Subbituminous CoalTonsBurned |  | 30100103 | Point | Lb | Tons | Adipic Acid | Produced | Adipic AcidTonsProduced
10200223 | Point | Lb | Tons | Subbituminous Coal | Burned | Subbituminous CoalTonsBurned |  | 30100103 | Point | Lb | Tons | Adipic Acid | Produced | Adipic AcidTonsProduced
10200223 | Point | Lb | Tons | Subbituminous Coal | Burned | Subbituminous CoalTonsBurned |  | 30100103 | Point | Lb | Tons | Adipic Acid | Produced | Adipic AcidTonsProduced
10200223 | Point | Lb | Tons | Subbituminous Coal | Burned | Subbituminous CoalTonsBurned |  | 30100103 | Point | Lb | Tons | Adipic Acid | Produced | Adipic AcidTonsProduced
10200223 | Point | Lb | Tons | Subbituminous Coal | Burned | Subbituminous CoalTonsBurned |  | 30100103 | Point | Lb | Tons | Adipic Acid | Produced | Adipic AcidTonsProduced
10200223 | Point | Lb | Tons | Subbituminous Coal | Burned | Subbituminous CoalTonsBurned |  | 30100103 | Point | Lb | Tons | Adipic Acid | Produced | Adipic AcidTonsProduced
10200223 | Point | Lb | Million Btus | Heat | Input | HeatMillion BtusInput |  | 30100103 | Point | Lb | Tons | Adipic Acid | Produced | Adipic AcidTonsProduced
10200223 | Point | Lb | Tons | Subbituminous Coal | Burned | Subbituminous CoalTonsBurned |  | 30100103 | Point | Lb | Tons | Adipic Acid | Produced | Adipic AcidTonsProduced
10200223 | Point | Lb | Tons | Subbituminous Coal | Burned | Subbituminous CoalTonsBurned |  | 30100103 | Point | Lb | Tons | Adipic Acid | Produced | Adipic AcidTonsProduced
10200223 | Point | Lb | Tons | Subbituminous Coal | Burned | Subbituminous CoalTonsBurned |  | 30100104 | Point | Lb | Tons | Adipic Acid | Produced | Adipic AcidTonsProduced
10200223 | Point | Lb | Tons | Subbituminous Coal | Burned | Subbituminous CoalTonsBurned |  | 30100104 | Point | Lb | Tons | Adipic Acid | Produced | Adipic AcidTonsProduced
10200223 | Point | Lb | Tons | Subbituminous Coal | Burned | Subbituminous CoalTonsBurned |  | 30100104 | Point | Lb | Tons | Adipic Acid | Produced | Adipic AcidTonsProduced
10200223 | Point | Lb | Tons | Subbituminous Coal | Burned | Subbituminous CoalTonsBurned |  | 30100104 | Point | Lb | Tons | Adipic Acid | Produced | Adipic AcidTonsProduced
10200223 | Point | Lb | Tons | Subbituminous Coal | Burned | Subbituminous CoalTonsBurned |  | 30100104 | Point | Lb | Tons | Adipic Acid | Produced | Adipic AcidTonsProduced
10200223 | Point | Lb | Tons | Subbituminous Coal | Burned | Subbituminous CoalTonsBurned |  | 30100105 | Point | Lb | Tons | Adipic Acid | Produced | Adipic AcidTonsProduced
10200223 | Point | Lb | Tons | Subbituminous Coal | Burned | Subbituminous CoalTonsBurned |  | 30100105 | Point | Lb | Tons | Adipic Acid | Produced | Adipic AcidTonsProduced
10200223 | Point | Lb | Tons | Subbituminous Coal | Burned | Subbituminous CoalTonsBurned |  | 30100105 | Point | Lb | Tons | Adipic Acid | Produced | Adipic AcidTonsProduced
10200223 | Point | Lb | Tons | Subbituminous Coal | Burned | Subbituminous CoalTonsBurned |  | 30100105 | Point | Lb | Tons | Adipic Acid | Produced | Adipic AcidTonsProduced
10200223 | Point | Lb | Tons | Subbituminous Coal | Burned | Subbituminous CoalTonsBurned |  | 30100105 | Point | Lb | Tons | Adipic Acid | Produced | Adipic AcidTonsProduced
10200223 | Point | Lb | Tons | Subbituminous Coal | Burned | Subbituminous CoalTonsBurned |  | 30100106 | Point | Lb | Tons | Material | Processed | MaterialTonsProcessed
10200223 | Point | Lb | Tons | Subbituminous Coal | Burned | Subbituminous CoalTonsBurned |  | 30100106 | Point | Lb | Tons | Adipic Acid | Produced | Adipic AcidTonsProduced
10200223 | Point | Lb | Tons | Subbituminous Coal | Burned | Subbituminous CoalTonsBurned |  | 30100106 | Point | Lb | Tons | Adipic Acid | Produced | Adipic AcidTonsProduced
10200223 | Point | Lb | Tons | Subbituminous Coal | Burned | Subbituminous CoalTonsBurned |  | 30100106 | Point | Lb | Tons | Adipic Acid | Produced | Adipic AcidTonsProduced
10200223 | Point | Lb | Tons | Subbituminous Coal | Burned | Subbituminous CoalTonsBurned |  | 30100106 | Point | Lb | Tons | Adipic Acid | Produced | Adipic AcidTonsProduced
10200223 | Point | Lb | Tons | Subbituminous Coal | Burned | Subbituminous CoalTonsBurned |  | 30100107 | Point | Lb | Tons | Adipic Acid | Produced | Adipic AcidTonsProduced
10200223 | Point | Lb | Tons | Subbituminous Coal | Burned | Subbituminous CoalTonsBurned |  | 30100107 | Point | Lb | Tons | Adipic Acid | Produced | Adipic AcidTonsProduced
10200223 | Point | Lb | Tons | Subbituminous Coal | Burned | Subbituminous CoalTonsBurned |  | 30100180 | Point | Lb | Tons | Material | Processed | MaterialTonsProcessed
10200223 | Point | Lb | Tons | Subbituminous Coal | Burned | Subbituminous CoalTonsBurned |  | 30100180 | Point | Lb | Each-Year | Process Unit | Operating | Process UnitEach-YearOperating
10200223 | Point | Lb | Tons | Subbituminous Coal | Burned | Subbituminous CoalTonsBurned |  | 30100305 | Point | Lb | Tons | Ammonia | Produced | AmmoniaTonsProduced
10200223 | Point | Lb | Tons | Subbituminous Coal | Burned | Subbituminous CoalTonsBurned |  | 30100305 | Point | Lb | Tons | Ammonia | Produced | AmmoniaTonsProduced
10200223 | Point | Lb | Tons | Subbituminous Coal | Burned | Subbituminous CoalTonsBurned |  | 30100305 | Point | Lb | Tons | Ammonia | Produced | AmmoniaTonsProduced
10200223 | Point | Lb | Tons | Subbituminous Coal | Burned | Subbituminous CoalTonsBurned |  | 30100305 | Point | Lb | Tons | Ammonia | Produced | AmmoniaTonsProduced
10200223 | Point | Lb | Tons | Subbituminous Coal | Burned | Subbituminous CoalTonsBurned |  | 30100305 | Point | Lb | Tons | Ammonia | Produced | AmmoniaTonsProduced
10200223 | Point | Lb | Million Btus | Heat | Input | HeatMillion BtusInput |  | 30100306 | Point | Lb | Tons | Ammonia | Produced | AmmoniaTonsProduced
10200223 | Point | Lb | Tons | Subbituminous Coal | Burned | Subbituminous CoalTonsBurned |  | 30100306 | Point | Lb | Tons | Ammonia | Produced | AmmoniaTonsProduced
10200223 | Point | Lb | Tons | Subbituminous Coal | Burned | Subbituminous CoalTonsBurned |  | 30100306 | Point | Lb | Tons | Ammonia | Produced | AmmoniaTonsProduced
10200223 | Point | Lb | Million Btus | Heat | Input | HeatMillion BtusInput |  | 30100306 | Point | Lb | Tons | Ammonia | Produced | AmmoniaTonsProduced
10200223 | Point | Lb | Tons | Subbituminous Coal | Burned | Subbituminous CoalTonsBurned |  | 30100306 | Point | Lb | Tons | Ammonia | Produced | AmmoniaTonsProduced
10200223 | Point | Lb | Million Btus | Heat | Input | HeatMillion BtusInput |  | 30100306 | Point | Lb | Tons | Ammonia | Produced | AmmoniaTonsProduced
10200223 | Point | Lb | Tons | Subbituminous Coal | Burned | Subbituminous CoalTonsBurned |  | 30100307 | Point | Lb | Tons | Ammonia | Produced | AmmoniaTonsProduced
10200223 | Point | Lb | Tons | Subbituminous Coal | Burned | Subbituminous CoalTonsBurned |  | 30100307 | Point | Lb | Tons | Ammonia | Produced | AmmoniaTonsProduced
10200223 | Point | Lb | Tons | Subbituminous Coal | Burned | Subbituminous CoalTonsBurned |  | 30100307 | Point | Lb | Tons | Ammonia | Produced | AmmoniaTonsProduced
10200223 | Point | Lb | Tons | Subbituminous Coal | Burned | Subbituminous CoalTonsBurned |  | 30100307 | Point | Lb | Tons | Ammonia | Produced | AmmoniaTonsProduced
10200223 | Point | Lb | Tons | Subbituminous Coal | Burned | Subbituminous CoalTonsBurned |  | 30100307 | Point | Lb | Tons | Ammonia | Produced | AmmoniaTonsProduced
10200223 | Point | Lb | Tons | Subbituminous Coal | Burned | Subbituminous CoalTonsBurned |  | 30100307 | Point | Lb | Tons | Ammonia | Produced | AmmoniaTonsProduced
10200223 | Point | Lb | Tons | Subbituminous Coal | Burned | Subbituminous CoalTonsBurned |  | 30100308 | Point | Lb | Tons | Ammonia | Produced | AmmoniaTonsProduced
10200223 | Point | Lb | Tons | Subbituminous Coal | Burned | Subbituminous CoalTonsBurned |  | 30100308 | Point | Lb | Tons | Ammonia | Produced | AmmoniaTonsProduced
10200223 | Point | Lb | Tons | Subbituminous Coal | Burned | Subbituminous CoalTonsBurned |  | 30100308 | Point | Lb | Tons | Ammonia | Produced | AmmoniaTonsProduced
10200223 | Point | Lb | Tons | Subbituminous Coal | Burned | Subbituminous CoalTonsBurned |  | 30100308 | Point | Lb | Tons | Ammonia | Produced | AmmoniaTonsProduced
10200223 | Point | Lb | Million Btus | Heat | Input | HeatMillion BtusInput |  | 30100308 | Point | Lb | Tons | Ammonia | Produced | AmmoniaTonsProduced
10200223 | Point | Lb | Tons | Subbituminous Coal | Burned | Subbituminous CoalTonsBurned |  | 30100309 | Point | Lb | Tons | Ammonia | Produced | AmmoniaTonsProduced
10200223 | Point | Lb | Tons | Subbituminous Coal | Burned | Subbituminous CoalTonsBurned |  | 30100309 | Point | Lb | Tons | Ammonia | Produced | AmmoniaTonsProduced
10200223 | Point | Lb | Tons | Subbituminous Coal | Burned | Subbituminous CoalTonsBurned |  | 30100309 | Point | Lb | Tons | Ammonia | Produced | AmmoniaTonsProduced
10200223 | Point | Lb | Tons | Subbituminous Coal | Burned | Subbituminous CoalTonsBurned |  | 30100309 | Point | Lb | Tons | Ammonia | Produced | AmmoniaTonsProduced
10200223 | Point | Lb | Tons | Subbituminous Coal | Burned | Subbituminous CoalTonsBurned |  | 30100503 | Point | mg | Megagrams | Carbon Black | Produced | Carbon BlackMegagramsProduced
10200223 | Point | Lb | Tons | Subbituminous Coal | Burned | Subbituminous CoalTonsBurned |  | 30100503 | Point | mg | Megagrams | Carbon Black | Produced | Carbon BlackMegagramsProduced
10200223 | Point | Lb | Tons | Subbituminous Coal | Burned | Subbituminous CoalTonsBurned |  | 30100503 | Point | mg | Megagrams | Carbon Black | Produced | Carbon BlackMegagramsProduced
10200223 | Point | Lb | Tons | Subbituminous Coal | Burned | Subbituminous CoalTonsBurned |  | 30100503 | Point | mg | Megagrams | Carbon Black | Produced | Carbon BlackMegagramsProduced
10200223 | Point | Lb | Tons | Subbituminous Coal | Burned | Subbituminous CoalTonsBurned |  | 30100503 | Point | Lb | Tons | Carbon Black | Produced | Carbon BlackTonsProduced
10200223 | Point | Lb | Tons | Subbituminous Coal | Burned | Subbituminous CoalTonsBurned |  | 30100504 | Point | mg | Megagrams | Carbon Black | Produced | Carbon BlackMegagramsProduced
10200223 | Point | Lb | Tons | Subbituminous Coal | Burned | Subbituminous CoalTonsBurned |  | 30100504 | Point | mg | Megagrams | Carbon Black | Produced | Carbon BlackMegagramsProduced
10200223 | Point | Lb | Tons | Subbituminous Coal | Burned | Subbituminous CoalTonsBurned |  | 30100504 | Point | Lb | Tons | Carbon Black | Produced | Carbon BlackTonsProduced
10200223 | Point | Lb | Tons | Subbituminous Coal | Burned | Subbituminous CoalTonsBurned |  | 30100504 | Point | Lb | Tons | Carbon Black | Produced | Carbon BlackTonsProduced
10200223 | Point | Lb | Tons | Subbituminous Coal | Burned | Subbituminous CoalTonsBurned |  | 30100504 | Point | Lb | Tons | Carbon Black | Produced | Carbon BlackTonsProduced
10200223 | Point | Lb | Tons | Subbituminous Coal | Burned | Subbituminous CoalTonsBurned |  | 30100504 | Point | Lb | Tons | Carbon Black | Produced | Carbon BlackTonsProduced
10200223 | Point | Lb | Tons | Subbituminous Coal | Burned | Subbituminous CoalTonsBurned |  | 30100504 | Point | mg | Megagrams | Carbon Black | Produced | Carbon BlackMegagramsProduced
10200223 | Point | Lb | Tons | Subbituminous Coal | Burned | Subbituminous CoalTonsBurned |  | 30100504 | Point | Lb | Tons | Carbon Black | Produced | Carbon BlackTonsProduced
10200223 | Point | Lb | Tons | Subbituminous Coal | Burned | Subbituminous CoalTonsBurned |  | 30100504 | Point | mg | Megagrams | Carbon Black | Produced | Carbon BlackMegagramsProduced
10200223 | Point | Lb | Tons | Subbituminous Coal | Burned | Subbituminous CoalTonsBurned |  | 30100504 | Point | Lb | Tons | Carbon Black | Produced | Carbon BlackTonsProduced
10200223 | Point | Lb | Tons | Subbituminous Coal | Burned | Subbituminous CoalTonsBurned |  | 30100504 | Point | Kg | Megagrams | Carbon Black | Produced | Carbon BlackMegagramsProduced
10200223 | Point | Lb | Tons | Subbituminous Coal | Burned | Subbituminous CoalTonsBurned |  | 30100504 | Point | Lb | Tons | Carbon Black | Produced | Carbon BlackTonsProduced
10200224 | Point | Lb | 1000 Tons | Subbituminous Coal | Burned | Subbituminous Coal1000 TonsBurned |  | 30100504 | Point | Lb | Tons | Carbon Black | Produced | Carbon BlackTonsProduced
10200224 | Point | Lb | Tons | Subbituminous Coal | Burned | Subbituminous CoalTonsBurned |  | 30100504 | Point | Lb | Tons | Carbon Black | Produced | Carbon BlackTonsProduced
10200224 | Point | Lb | Tons | Subbituminous Coal | Burned | Subbituminous CoalTonsBurned |  | 30100504 | Point | Lb | Tons | Carbon Black | Produced | Carbon BlackTonsProduced
10200224 | Point | Lb | Million Btus | Heat | Input | HeatMillion BtusInput |  | 30100504 | Point | Lb | Tons | Carbon Black | Produced | Carbon BlackTonsProduced
10200224 | Point | Lb | Million Btus | Heat | Input | HeatMillion BtusInput |  | 30100504 | Point | Lb | Tons | Carbon Black | Produced | Carbon BlackTonsProduced
10200224 | Point | Lb | Tons | Subbituminous Coal | Burned | Subbituminous CoalTonsBurned |  | 30100506 | Point | Lb | Tons | Carbon Black | Produced | Carbon BlackTonsProduced
10200224 | Point | Lb | Million Btus | Heat | Input | HeatMillion BtusInput |  | 30100506 | Point | Lb | Tons | Carbon Black | Produced | Carbon BlackTonsProduced
10200224 | Point | Lb | Million Btus | Heat | Input | HeatMillion BtusInput |  | 30100506 | Point | Lb | Tons | Carbon Black | Produced | Carbon BlackTonsProduced
10200224 | Point | Lb | Tons | Subbituminous Coal | Burned | Subbituminous CoalTonsBurned |  | 30100507 | Point | Lb | Tons | Carbon Black | Produced | Carbon BlackTonsProduced
10200224 | Point | Lb | Tons | Subbituminous Coal | Burned | Subbituminous CoalTonsBurned |  | 30100507 | Point | Lb | Tons | Carbon Black | Produced | Carbon BlackTonsProduced
10200224 | Point | Lb | Million Btus | Heat | Input | HeatMillion BtusInput |  | 30100507 | Point | Lb | Tons | Carbon Black | Produced | Carbon BlackTonsProduced
10200224 | Point | Lb | Tons | Subbituminous Coal | Burned | Subbituminous CoalTonsBurned |  | 30100507 | Point | Lb | Tons | Carbon Black | Produced | Carbon BlackTonsProduced
10200224 | Point | Lb | Tons | Subbituminous Coal | Burned | Subbituminous CoalTonsBurned |  | 30100507 | Point | Lb | Tons | Carbon Black | Produced | Carbon BlackTonsProduced
10200224 | Point | Lb | Tons | Subbituminous Coal | Burned | Subbituminous CoalTonsBurned |  | 30100507 | Point | Lb | Tons | Carbon Black | Produced | Carbon BlackTonsProduced
10200224 | Point | Lb | Tons | Subbituminous Coal | Burned | Subbituminous CoalTonsBurned |  | 30100507 | Point | Lb | Tons | Carbon Black | Produced | Carbon BlackTonsProduced
10200224 | Point | Lb | Tons | Subbituminous Coal | Burned | Subbituminous CoalTonsBurned |  | 30100507 | Point | Lb | Tons | Carbon Black | Produced | Carbon BlackTonsProduced
10200224 | Point | Lb | Tons | Subbituminous Coal | Burned | Subbituminous CoalTonsBurned |  | 30100507 | Point | Lb | Tons | Carbon Black | Produced | Carbon BlackTonsProduced
10200224 | Point | Lb | Tons | Subbituminous Coal | Burned | Subbituminous CoalTonsBurned |  | 30100507 | Point | Lb | Tons | Carbon Black | Produced | Carbon BlackTonsProduced
10200224 | Point | Lb | Tons | Subbituminous Coal | Burned | Subbituminous CoalTonsBurned |  | 30100508 | Point | Lb | Tons | Carbon Black | Produced | Carbon BlackTonsProduced
10200224 | Point | Lb | Tons | Subbituminous Coal | Burned | Subbituminous CoalTonsBurned |  | 30100508 | Point | Lb | Tons | Carbon Black | Produced | Carbon BlackTonsProduced
10200224 | Point | Lb | Tons | Subbituminous Coal | Burned | Subbituminous CoalTonsBurned |  | 30100508 | Point | Lb | Tons | Carbon Black | Produced | Carbon BlackTonsProduced
10200224 | Point | Lb | Million Btus | Heat | Input | HeatMillion BtusInput |  | 30100509 | Point | Lb | Tons | Carbon Black | Produced | Carbon BlackTonsProduced
10200224 | Point | Lb | Tons | Subbituminous Coal | Burned | Subbituminous CoalTonsBurned |  | 30100509 | Point | Lb | Tons | Carbon Black | Produced | Carbon BlackTonsProduced
10200224 | Point | Lb | Tons | Subbituminous Coal | Burned | Subbituminous CoalTonsBurned |  | 30100510 | Point | Lb | Tons | Carbon Black | Produced | Carbon BlackTonsProduced
10200224 | Point | Lb | Tons | Subbituminous Coal | Burned | Subbituminous CoalTonsBurned |  | 30100510 | Point | Lb | Tons | Carbon Black | Produced | Carbon BlackTonsProduced
10200224 | Point | Lb | Tons | Subbituminous Coal | Burned | Subbituminous CoalTonsBurned |  | 30100510 | Point | Lb | Tons | Carbon Black | Produced | Carbon BlackTonsProduced
10200224 | Point | Lb | Tons | Subbituminous Coal | Burned | Subbituminous CoalTonsBurned |  | 30100510 | Point | Lb | Tons | Carbon Black | Produced | Carbon BlackTonsProduced
10200224 | Point | Lb | Tons | Subbituminous Coal | Burned | Subbituminous CoalTonsBurned |  | 30100510 | Point | Lb | Tons | Carbon Black | Produced | Carbon BlackTonsProduced
10200224 | Point | Lb | Tons | Subbituminous Coal | Burned | Subbituminous CoalTonsBurned |  | 30100510 | Point | Lb | Tons | Carbon Black | Produced | Carbon BlackTonsProduced
10200224 | Point | Lb | Tons | Subbituminous Coal | Burned | Subbituminous CoalTonsBurned |  | 30100603 | Point | Lb | Tons | Charcoal | Produced | CharcoalTonsProduced
10200224 | Point | Lb | Tons | Subbituminous Coal | Burned | Subbituminous CoalTonsBurned |  | 30100603 | Point | Lb | Tons | Charcoal | Produced | CharcoalTonsProduced
10200224 | Point | Lb | Tons | Subbituminous Coal | Burned | Subbituminous CoalTonsBurned |  | 30100603 | Point | Lb | Tons | Charcoal | Produced | CharcoalTonsProduced
10200224 | Point | Lb | Tons | Subbituminous Coal | Burned | Subbituminous CoalTonsBurned |  | 30100603 | Point | Lb | Tons | Charcoal | Produced | CharcoalTonsProduced
10200224 | Point | Lb | Tons | Subbituminous Coal | Burned | Subbituminous CoalTonsBurned |  | 30100603 | Point | Lb | Tons | Charcoal | Produced | CharcoalTonsProduced
10200224 | Point | Lb | Tons | Subbituminous Coal | Burned | Subbituminous CoalTonsBurned |  | 30100603 | Point | Lb | Tons | Charcoal | Produced | CharcoalTonsProduced
10200224 | Point | Lb | Tons | Subbituminous Coal | Burned | Subbituminous CoalTonsBurned |  | 30100603 | Point | Lb | Tons | Charcoal | Produced | CharcoalTonsProduced
10200224 | Point | Lb | Tons | Subbituminous Coal | Burned | Subbituminous CoalTonsBurned |  | 30100603 | Point | Lb | Tons | Charcoal | Produced | CharcoalTonsProduced
10200224 | Point | Lb | Tons | Subbituminous Coal | Burned | Subbituminous CoalTonsBurned |  | 30100604 | Point | Lb | Tons | Charcoal | Produced | CharcoalTonsProduced
10200224 | Point | Lb | Tons | Subbituminous Coal | Burned | Subbituminous CoalTonsBurned |  | 30100604 | Point | Lb | Tons | Charcoal | Produced | CharcoalTonsProduced
10200224 | Point | Lb | Tons | Subbituminous Coal | Burned | Subbituminous CoalTonsBurned |  | 30100604 | Point | Lb | Tons | Charcoal | Produced | CharcoalTonsProduced
10200224 | Point | Lb | Tons | Subbituminous Coal | Burned | Subbituminous CoalTonsBurned |  | 30100604 | Point | Lb | Tons | Charcoal | Produced | CharcoalTonsProduced
10200225 | Point | Lb | Tons | Subbituminous Coal | Burned | Subbituminous CoalTonsBurned |  | 30100604 | Point | Lb | Tons | Charcoal | Produced | CharcoalTonsProduced
10200225 | Point | Lb | Tons | Subbituminous Coal | Burned | Subbituminous CoalTonsBurned |  | 30100604 | Point | Lb | Tons | Charcoal | Produced | CharcoalTonsProduced
10200225 | Point | Lb | Tons | Subbituminous Coal | Burned | Subbituminous CoalTonsBurned |  | 30100604 | Point | Lb | Tons | Charcoal | Produced | CharcoalTonsProduced
10200225 | Point | Lb | Tons | Subbituminous Coal | Burned | Subbituminous CoalTonsBurned |  | 30100604 | Point | Lb | Tons | Charcoal | Produced | CharcoalTonsProduced
10200225 | Point | Lb | Tons | Subbituminous Coal | Burned | Subbituminous CoalTonsBurned |  | 30100605 | Point | Lb | Tons | Charcoal | Produced | CharcoalTonsProduced
10200225 | Point | Lb | Tons | Subbituminous Coal | Burned | Subbituminous CoalTonsBurned |  | 30100801 | Point | Lb | Tons | Chlorine | Produced | ChlorineTonsProduced
10200225 | Point | Lb | Tons | Subbituminous Coal | Burned | Subbituminous CoalTonsBurned |  | 30100802 | Point | Lb | Tons | Chlorine | Produced | ChlorineTonsProduced
10200225 | Point | Lb | 1000 Tons | Subbituminous Coal | Burned | Subbituminous Coal1000 TonsBurned |  | 30100802 | Point | Lb | Tons | Chlorine | Produced | ChlorineTonsProduced
10200225 | Point | Lb | Tons | Subbituminous Coal | Burned | Subbituminous CoalTonsBurned |  | 30100802 | Point | Lb | Tons | Chlorine | Produced | ChlorineTonsProduced
10200225 | Point | Lb | Tons | Subbituminous Coal | Burned | Subbituminous CoalTonsBurned |  | 30100802 | Point | Lb | Tons | Chlorine | Produced | ChlorineTonsProduced
10200225 | Point | Lb | Million Btus | Heat | Input | HeatMillion BtusInput |  | 30100803 | Point | Lb | Tons | Chlorine | Produced | ChlorineTonsProduced
10200225 | Point | Lb | Million Btus | Heat | Input | HeatMillion BtusInput |  | 30100804 | Point | Lb | Tons | Chlorine | Produced | ChlorineTonsProduced
10200225 | Point | Lb | Tons | Subbituminous Coal | Burned | Subbituminous CoalTonsBurned |  | 30100805 | Point | Lb | Tons | Chlorine | Produced | ChlorineTonsProduced
10200225 | Point | Lb | Million Btus | Heat | Input | HeatMillion BtusInput |  | 30100899 | Point | Lb | Tons | Chlorine | Produced | ChlorineTonsProduced
10200225 | Point | Lb | Tons | Subbituminous Coal | Burned | Subbituminous CoalTonsBurned |  | 30100899 | Point | Lb | Tons | Chlorine | Produced | ChlorineTonsProduced
10200225 | Point | Lb | Tons | Subbituminous Coal | Burned | Subbituminous CoalTonsBurned |  | 30100901 | Point | Lb | Tons | Material | Produced | MaterialTonsProduced
10200225 | Point | Lb | Million Btus | Heat | Input | HeatMillion BtusInput |  | 30100901 | Point | Lb | Tons | Material | Produced | MaterialTonsProduced
10200225 | Point | Lb | Tons | Subbituminous Coal | Burned | Subbituminous CoalTonsBurned |  | 30100901 | Point | Lb | Tons | Material | Produced | MaterialTonsProduced
10200225 | Point | Lb | Tons | Subbituminous Coal | Burned | Subbituminous CoalTonsBurned |  | 30100901 | Point | Lb | Tons | Material | Produced | MaterialTonsProduced
10200225 | Point | Lb | Tons | Subbituminous Coal | Burned | Subbituminous CoalTonsBurned |  | 30100901 | Point | Lb | Tons | Material | Produced | MaterialTonsProduced
10200225 | Point | Lb | Tons | Subbituminous Coal | Burned | Subbituminous CoalTonsBurned |  | 30100901 | Point | Lb | Tons | Material | Produced | MaterialTonsProduced
10200225 | Point | Lb | Tons | Subbituminous Coal | Burned | Subbituminous CoalTonsBurned |  | 30100901 | Point | Lb | Tons | Material | Produced | MaterialTonsProduced
10200225 | Point | Lb | Tons | Subbituminous Coal | Burned | Subbituminous CoalTonsBurned |  | 30100901 | Point | Lb | Tons | Material | Produced | MaterialTonsProduced
10200225 | Point | Lb | Million Btus | Heat | Input | HeatMillion BtusInput |  | 30100901 | Point | Lb | Tons | Material | Produced | MaterialTonsProduced
10200225 | Point | Lb | Tons | Subbituminous Coal | Burned | Subbituminous CoalTonsBurned |  | 30100901 | Point | Lb | Tons | Material | Produced | MaterialTonsProduced
10200225 | Point | Lb | Tons | Subbituminous Coal | Burned | Subbituminous CoalTonsBurned |  | 30100901 | Point | Lb | Tons | Material | Produced | MaterialTonsProduced
10200225 | Point | Lb | Tons | Subbituminous Coal | Burned | Subbituminous CoalTonsBurned |  | 30100901 | Point | Lb | Tons | Material | Produced | MaterialTonsProduced
10200225 | Point | Lb | Tons | Subbituminous Coal | Burned | Subbituminous CoalTonsBurned |  | 30100901 | Point | Lb | Tons | Material | Produced | MaterialTonsProduced
10200225 | Point | Lb | Tons | Subbituminous Coal | Burned | Subbituminous CoalTonsBurned |  | 30100901 | Point | Lb | Tons | Material | Produced | MaterialTonsProduced
10200225 | Point | Lb | Tons | Subbituminous Coal | Burned | Subbituminous CoalTonsBurned |  | 30101011 | Point | Lb | Tons | Material | Produced | MaterialTonsProduced
10200225 | Point | Lb | Tons | Subbituminous Coal | Burned | Subbituminous CoalTonsBurned |  | 30101012 | Point | Lb | Tons | Material | Produced | MaterialTonsProduced
10200226 | Point | Lb | Tons | Subbituminous Coal | Burned | Subbituminous CoalTonsBurned |  | 30101013 | Point | Lb | Tons | Material | Produced | MaterialTonsProduced
10200226 | Point | Lb | Tons | Subbituminous Coal | Burned | Subbituminous CoalTonsBurned |  | 30101014 | Point | Lb | Tons | Material | Produced | MaterialTonsProduced
10200226 | Point | Lb | Tons | Subbituminous Coal | Burned | Subbituminous CoalTonsBurned |  | 30101014 | Point | Lb | Tons | Material | Produced | MaterialTonsProduced
10200226 | Point | Lb | Tons | Subbituminous Coal | Burned | Subbituminous CoalTonsBurned |  | 30101015 | Point | Lb | Tons | Material | Produced | MaterialTonsProduced
10200226 | Point | Lb | Tons | Subbituminous Coal | Burned | Subbituminous CoalTonsBurned |  | 30101015 | Point | Lb | Tons | Material | Produced | MaterialTonsProduced
10200226 | Point | Lb | 1000 Tons | Subbituminous Coal | Burned | Subbituminous Coal1000 TonsBurned |  | 30101015 | Point | Lb | Tons | Material | Produced | MaterialTonsProduced
10200226 | Point | Lb | Tons | Subbituminous Coal | Burned | Subbituminous CoalTonsBurned |  | 30101015 | Point | Lb | Tons | Material | Produced | MaterialTonsProduced
10200226 | Point | Lb | Tons | Subbituminous Coal | Burned | Subbituminous CoalTonsBurned |  | 30101015 | Point | Lb | Tons | Material | Produced | MaterialTonsProduced
10200226 | Point | Lb | Tons | Subbituminous Coal | Burned | Subbituminous CoalTonsBurned |  | 30101021 | Point | Lb | Tons | Material | Produced | MaterialTonsProduced
10200226 | Point | Lb | Tons | Subbituminous Coal | Burned | Subbituminous CoalTonsBurned |  | 30101022 | Point | Lb | Tons | Material | Produced | MaterialTonsProduced
10200226 | Point | Lb | Tons | Subbituminous Coal | Burned | Subbituminous CoalTonsBurned |  | 30101023 | Point | Lb | Tons | Material | Produced | MaterialTonsProduced
10200226 | Point | Lb | Tons | Subbituminous Coal | Burned | Subbituminous CoalTonsBurned |  | 30101023 | Point | Lb | Tons | Material | Produced | MaterialTonsProduced
10200226 | Point | Lb | Tons | Subbituminous Coal | Burned | Subbituminous CoalTonsBurned |  | 30101023 | Point | Lb | Tons | Material | Produced | MaterialTonsProduced
10200226 | Point | Lb | Tons | Subbituminous Coal | Burned | Subbituminous CoalTonsBurned |  | 30101023 | Point | Lb | Tons | Material | Produced | MaterialTonsProduced
10200226 | Point | Lb | Tons | Subbituminous Coal | Burned | Subbituminous CoalTonsBurned |  | 30101023 | Point | Lb | Tons | Material | Produced | MaterialTonsProduced
10200226 | Point | Lb | Tons | Subbituminous Coal | Burned | Subbituminous CoalTonsBurned |  | 30101030 | Point | Lb | Tons | TNT | Burned | TNTTonsBurned
10200226 | Point | Lb | Tons | Subbituminous Coal | Burned | Subbituminous CoalTonsBurned |  | 30101030 | Point | Lb | Tons | TNT | Burned | TNTTonsBurned
10200226 | Point | Lb | Tons | Subbituminous Coal | Burned | Subbituminous CoalTonsBurned |  | 30101030 | Point | Lb | Tons | TNT | Burned | TNTTonsBurned
10200226 | Point | Lb | Tons | Subbituminous Coal | Burned | Subbituminous CoalTonsBurned |  | 30101030 | Point | Lb | Tons | TNT | Burned | TNTTonsBurned
10200226 | Point | Lb | Tons | Subbituminous Coal | Burned | Subbituminous CoalTonsBurned |  | 30101030 | Point | Lb | Tons | TNT | Burned | TNTTonsBurned
10200226 | Point | Lb | Tons | Subbituminous Coal | Burned | Subbituminous CoalTonsBurned |  | 30101101 | Point | Lb | Tons | Final Acid | Produced | Final AcidTonsProduced
10200226 | Point | Lb | Tons | Subbituminous Coal | Burned | Subbituminous CoalTonsBurned |  | 30101199 | Point | Lb | Tons | Final Acid | Produced | Final AcidTonsProduced
10200226 | Point | Lb | Tons | Subbituminous Coal | Burned | Subbituminous CoalTonsBurned |  | 30101199 | Point | Lb | Tons | Final Acid | Produced | Final AcidTonsProduced
10200226 | Point | Lb | Tons | Subbituminous Coal | Burned | Subbituminous CoalTonsBurned |  | 30101202 | Point | Lb | Tons | Acid | Produced | AcidTonsProduced
10200226 | Point | Lb | Tons | Subbituminous Coal | Burned | Subbituminous CoalTonsBurned |  | 30101202 | Point | Lb | Tons | Acid | Produced | AcidTonsProduced
10200226 | Point | Lb | Tons | Subbituminous Coal | Burned | Subbituminous CoalTonsBurned |  | 30101203 | Point | Lb | Tons | Fluorspar | Handled | FluorsparTonsHandled
10200226 | Point | Lb | Tons | Subbituminous Coal | Burned | Subbituminous CoalTonsBurned |  | 30101203 | Point | Lb | Tons | Fluorspar | Handled | FluorsparTonsHandled
10200226 | Point | Lb | Tons | Subbituminous Coal | Burned | Subbituminous CoalTonsBurned |  | 30101203 | Point | Lb | Tons | Fluorspar | Handled | FluorsparTonsHandled
10200226 | Point | Lb | Tons | Subbituminous Coal | Burned | Subbituminous CoalTonsBurned |  | 30101203 | Point | Lb | Tons | Fluorspar | Handled | FluorsparTonsHandled
10200226 | Point | Lb | Tons | Subbituminous Coal | Burned | Subbituminous CoalTonsBurned |  | 30101204 | Point | Lb | Tons | Fluorspar | Handled | FluorsparTonsHandled
10200226 | Point | Lb | Tons | Subbituminous Coal | Burned | Subbituminous CoalTonsBurned |  | 30101204 | Point | Lb | Tons | Fluorspar | Handled | FluorsparTonsHandled
10200226 | Point | Lb | Tons | Subbituminous Coal | Burned | Subbituminous CoalTonsBurned |  | 30101204 | Point | Lb | Tons | Fluorspar | Handled | FluorsparTonsHandled
10200226 | Point | Lb | Tons | Subbituminous Coal | Burned | Subbituminous CoalTonsBurned |  | 30101205 | Point | Lb | Tons | Fluorspar | Handled | FluorsparTonsHandled
10200226 | Point | Lb | Tons | Subbituminous Coal | Burned | Subbituminous CoalTonsBurned |  | 30101205 | Point | Lb | Tons | Fluorspar | Handled | FluorsparTonsHandled
10200226 | Point | Lb | Tons | Subbituminous Coal | Burned | Subbituminous CoalTonsBurned |  | 30101205 | Point | Lb | Tons | Fluorspar | Handled | FluorsparTonsHandled
10200226 | Point | Lb | Tons | Subbituminous Coal | Burned | Subbituminous CoalTonsBurned |  | 30101206 | Point | Lb | Tons | Acid | Produced | AcidTonsProduced
10200226 | Point | Lb | Tons | Subbituminous Coal | Burned | Subbituminous CoalTonsBurned |  | 30101206 | Point | Lb | Tons | Acid | Produced | AcidTonsProduced
10200226 | Point | Lb | Tons | Subbituminous Coal | Burned | Subbituminous CoalTonsBurned |  | 30101206 | Point | Lb | Tons | Acid | Produced | AcidTonsProduced
10200226 | Point | Lb | Tons | Subbituminous Coal | Burned | Subbituminous CoalTonsBurned |  | 30101206 | Point | Lb | Tons | Acid | Produced | AcidTonsProduced
10200226 | Point | Lb | Tons | Subbituminous Coal | Burned | Subbituminous CoalTonsBurned |  | 30101206 | Point | Lb | Tons | Acid | Produced | AcidTonsProduced
10200226 | Point | Lb | Tons | Subbituminous Coal | Burned | Subbituminous CoalTonsBurned |  | 30101206 | Point | Lb | Tons | Acid | Produced | AcidTonsProduced
10200226 | Point | Lb | Tons | Subbituminous Coal | Burned | Subbituminous CoalTonsBurned |  | 30101206 | Point | Lb | Tons | Acid | Produced | AcidTonsProduced
10200226 | Point | Lb | Tons | Subbituminous Coal | Burned | Subbituminous CoalTonsBurned |  | 30101301 | Point | Lb | Tons | Pure Acid | Produced | Pure AcidTonsProduced
10200226 | Point | Lb | Tons | Subbituminous Coal | Burned | Subbituminous CoalTonsBurned |  | 30101302 | Point | Lb | Tons | Pure Acid | Produced | Pure AcidTonsProduced
10200226 | Point | Lb | Tons | Subbituminous Coal | Burned | Subbituminous CoalTonsBurned |  | 30101302 | Point | Lb | Tons | Pure Acid | Produced | Pure AcidTonsProduced
10200226 | Point | Lb | Tons | Subbituminous Coal | Burned | Subbituminous CoalTonsBurned |  | 30101302 | Point | Lb | Tons | Pure Acid | Produced | Pure AcidTonsProduced
10200226 | Point | Lb | Tons | Subbituminous Coal | Burned | Subbituminous CoalTonsBurned |  | 30101302 | Point | Lb | Tons | Pure Acid | Produced | Pure AcidTonsProduced
10200226 | Point | Lb | Tons | Subbituminous Coal | Burned | Subbituminous CoalTonsBurned |  | 30101302 | Point | Lb | Tons | Pure Acid | Produced | Pure AcidTonsProduced
10200226 | Point | Lb | Tons | Subbituminous Coal | Burned | Subbituminous CoalTonsBurned |  | 30101302 | Point | Lb | Tons | Pure Acid | Produced | Pure AcidTonsProduced
10200226 | Point | Lb | Tons | Subbituminous Coal | Burned | Subbituminous CoalTonsBurned |  | 30101302 | Point | Lb | Tons | Pure Acid | Produced | Pure AcidTonsProduced
10200226 | Point | Lb | Tons | Subbituminous Coal | Burned | Subbituminous CoalTonsBurned |  | 30101302 | Point | Lb | Tons | Pure Acid | Produced | Pure AcidTonsProduced
10200226 | Point | Lb | Tons | Subbituminous Coal | Burned | Subbituminous CoalTonsBurned |  | 30101302 | Point | Lb | Tons | Pure Acid | Produced | Pure AcidTonsProduced
10200226 | Point | Lb | Tons | Subbituminous Coal | Burned | Subbituminous CoalTonsBurned |  | 30101303 | Point | Lb | Tons | Pure Acid | Produced | Pure AcidTonsProduced
10200226 | Point | Lb | Tons | Subbituminous Coal | Burned | Subbituminous CoalTonsBurned |  | 30101304 | Point | Lb | Tons | Pure Acid | Produced | Pure AcidTonsProduced
10200226 | Point | Lb | Tons | Subbituminous Coal | Burned | Subbituminous CoalTonsBurned |  | 30101401 | Point | Lb | Tons | Paint | Produced | PaintTonsProduced
10200226 | Point | Lb | Tons | Subbituminous Coal | Burned | Subbituminous CoalTonsBurned |  | 30101401 | Point | Lb | Tons | Paint | Produced | PaintTonsProduced
10200226 | Point | Lb | Tons | Subbituminous Coal | Burned | Subbituminous CoalTonsBurned |  | 30101402 | Point | Lb | Tons | Pigment | Processed | PigmentTonsProcessed
10200226 | Point | Lb | Tons | Subbituminous Coal | Burned | Subbituminous CoalTonsBurned |  | 30101402 | Point | Lb | Tons | Pigment | Processed | PigmentTonsProcessed
10200226 | Point | Lb | Tons | Subbituminous Coal | Burned | Subbituminous CoalTonsBurned |  | 30101501 | Point | Lb | Tons | Material | Produced | MaterialTonsProduced
10200226 | Point | Lb | Tons | Subbituminous Coal | Burned | Subbituminous CoalTonsBurned |  | 30101502 | Point | Lb | Tons | Material | Produced | MaterialTonsProduced
10200226 | Point | Lb | Tons | Subbituminous Coal | Burned | Subbituminous CoalTonsBurned |  | 30101503 | Point | Lb | Tons | Material | Produced | MaterialTonsProduced
10200226 | Point | Lb | Tons | Subbituminous Coal | Burned | Subbituminous CoalTonsBurned |  | 30101505 | Point | Lb | Tons | Material | Produced | MaterialTonsProduced
10200226 | Point | Lb | Tons | Subbituminous Coal | Burned | Subbituminous CoalTonsBurned |  | 30101601 | Point | Lb | Tons | P2O5 | Produced | P2O5TonsProduced
10200226 | Point | Lb | Tons | Subbituminous Coal | Burned | Subbituminous CoalTonsBurned |  | 30101601 | Point | Lb | Tons | P2O5 | Produced | P2O5TonsProduced
10200226 | Point | Lb | Tons | Subbituminous Coal | Burned | Subbituminous CoalTonsBurned |  | 30101601 | Point | Lb | Tons | Phosphate Rock | Handled | Phosphate RockTonsHandled
10200226 | Point | Lb | Tons | Subbituminous Coal | Burned | Subbituminous CoalTonsBurned |  | 30101602 | Point | Lb | Tons | Phosphate Rock | Handled | Phosphate RockTonsHandled
10200226 | Point | Lb | Tons | Subbituminous Coal | Burned | Subbituminous CoalTonsBurned |  | 30101603 | Point | Lb | Tons | Phosphate Rock | Handled | Phosphate RockTonsHandled
10200226 | Point | Lb | Tons | Subbituminous Coal | Burned | Subbituminous CoalTonsBurned |  | 30101699 | Point | Lb | Tons | P2O5 | Produced | P2O5TonsProduced
10200226 | Point | Lb | Tons | Subbituminous Coal | Burned | Subbituminous CoalTonsBurned |  | 30101699 | Point | Lb | Tons | P2O5 | Produced | P2O5TonsProduced
10200226 | Point | Lb | Million Btus | Heat | Input | HeatMillion BtusInput |  | 30101699 | Point | Lb | Tons | P2O5 | Produced | P2O5TonsProduced
10200226 | Point | Lb | Million Btus | Heat | Input | HeatMillion BtusInput |  | 30101699 | Point | Lb | Tons | P2O5 | Produced | P2O5TonsProduced
10200226 | Point | Lb | Tons | Subbituminous Coal | Burned | Subbituminous CoalTonsBurned |  | 30101699 | Point | Lb | Tons | P2O5 | Produced | P2O5TonsProduced
10200226 | Point | Lb | Tons | Subbituminous Coal | Burned | Subbituminous CoalTonsBurned |  | 30101699 | Point | Lb | Tons | P2O5 | Produced | P2O5TonsProduced
10200226 | Point | Lb | Tons | Subbituminous Coal | Burned | Subbituminous CoalTonsBurned |  | 30101703 | Point | Lb | Tons | P2O5 | Produced | P2O5TonsProduced
10200226 | Point | Lb | Million Btus | Heat | Input | HeatMillion BtusInput |  | 30101703 | Point | Lb | Tons | P2O5 | Produced | P2O5TonsProduced
10200226 | Point | Lb | Tons | Subbituminous Coal | Burned | Subbituminous CoalTonsBurned |  | 30101703 | Point | Lb | Tons | P2O5 | Produced | P2O5TonsProduced
10200226 | Point | Lb | Tons | Subbituminous Coal | Burned | Subbituminous CoalTonsBurned |  | 30101704 | Point | Lb | Tons | P2O5 | Produced | P2O5TonsProduced
10200226 | Point | Lb | Tons | Subbituminous Coal | Burned | Subbituminous CoalTonsBurned |  | 30101704 | Point | Lb | Tons | P2O5 | Produced | P2O5TonsProduced
10200226 | Point | Lb | Tons | Subbituminous Coal | Burned | Subbituminous CoalTonsBurned |  | 30101704 | Point | Lb | Tons | P2O5 | Produced | P2O5TonsProduced
10200226 | Point | Lb | Tons | Subbituminous Coal | Burned | Subbituminous CoalTonsBurned |  | 30101705 | Point | Lb | Tons | P2O5 | Produced | P2O5TonsProduced
10200226 | Point | Lb | Tons | Subbituminous Coal | Burned | Subbituminous CoalTonsBurned |  | 30101705 | Point | Lb | Tons | P2O5 | Produced | P2O5TonsProduced
10200226 | Point | Lb | Tons | Subbituminous Coal | Burned | Subbituminous CoalTonsBurned |  | 30101705 | Point | Lb | Tons | P2O5 | Produced | P2O5TonsProduced
10200226 | Point | Lb | Tons | Subbituminous Coal | Burned | Subbituminous CoalTonsBurned |  | 30101706 | Point | Lb | Tons | P2O5 | Produced | P2O5TonsProduced
10200226 | Point | Lb | Tons | Subbituminous Coal | Burned | Subbituminous CoalTonsBurned |  | 30101706 | Point | Lb | Tons | P2O5 | Produced | P2O5TonsProduced
10200226 | Point | Lb | Tons | Subbituminous Coal | Burned | Subbituminous CoalTonsBurned |  | 30101706 | Point | Lb | Tons | P2O5 | Produced | P2O5TonsProduced
10200229 | Point | Lb | 1000 Tons | Subbituminous Coal | Burned | Subbituminous Coal1000 TonsBurned |  | 30101707 | Point | Lb | Tons | P2O5 | Produced | P2O5TonsProduced
10200229 | Point | Lb | Tons | Subbituminous Coal | Burned | Subbituminous CoalTonsBurned |  | 30101707 | Point | Lb | Tons | P2O5 | Produced | P2O5TonsProduced
10200229 | Point | Lb | Tons | Subbituminous Coal | Burned | Subbituminous CoalTonsBurned |  | 30101707 | Point | Lb | Tons | P2O5 | Produced | P2O5TonsProduced
10200229 | Point | Lb | Tons | Subbituminous Coal | Burned | Subbituminous CoalTonsBurned |  | 30101708 | Point | Lb | Tons | P2O5 | Produced | P2O5TonsProduced
10200229 | Point | Lb | Tons | Subbituminous Coal | Burned | Subbituminous CoalTonsBurned |  | 30101708 | Point | Lb | Tons | P2O5 | Produced | P2O5TonsProduced
10200229 | Point | Lb | Tons | Subbituminous Coal | Burned | Subbituminous CoalTonsBurned |  | 30101708 | Point | Lb | Tons | P2O5 | Produced | P2O5TonsProduced
10200229 | Point | Lb | Tons | Subbituminous Coal | Burned | Subbituminous CoalTonsBurned |  | 30101801 | Point | Lb | Tons | Product | Produced | ProductTonsProduced
10200229 | Point | Lb | Tons | Subbituminous Coal | Burned | Subbituminous CoalTonsBurned |  | 30101801 | Point | Lb | Tons | Product | Produced | ProductTonsProduced
10200229 | Point | Lb | Tons | Subbituminous Coal | Burned | Subbituminous CoalTonsBurned |  | 30101801 | Point | Lb | Tons | Product | Produced | ProductTonsProduced
10200229 | Point | Lb | Tons | Subbituminous Coal | Burned | Subbituminous CoalTonsBurned |  | 30101801 | Point | Lb | Tons | Product | Produced | ProductTonsProduced
10200229 | Point | Lb | Tons | Subbituminous Coal | Burned | Subbituminous CoalTonsBurned |  | 30101801 | Point | Lb | Tons | Product | Produced | ProductTonsProduced
10200300 | Point | Lb | 1000 Tons | Lignite | Burned | Lignite1000 TonsBurned |  | 30101801 | Point | Lb | Tons | Product | Produced | ProductTonsProduced
10200300 | Point | Lb | Tons | Lignite | Burned | LigniteTonsBurned |  | 30101801 | Point | Lb | Tons | Product | Produced | ProductTonsProduced
10200300 | Point | Lb | Tons | Lignite | Burned | LigniteTonsBurned |  | 30101801 | Point | Lb | Tons | Trichloroethylene | Consumed | TrichloroethyleneTonsConsumed
10200301 | Point | Lb | Tons | Lignite | Burned | LigniteTonsBurned |  | 30101801 | Point | Lb | Tons | Product | Produced | ProductTonsProduced
10200301 | Point | Lb | Tons | Lignite | Burned | LigniteTonsBurned |  | 30101801 | Point | Lb | Tons | Product | Produced | ProductTonsProduced
10200301 | Point | Lb | Tons | Lignite | Burned | LigniteTonsBurned |  | 30101801 | Point | Lb | Tons | Product | Produced | ProductTonsProduced
10200301 | Point | Lb | Tons | Lignite | Burned | LigniteTonsBurned |  | 30101802 | Point | Lb | Tons | Product | Produced | ProductTonsProduced
10200301 | Point | Lb | Tons | Lignite | Burned | LigniteTonsBurned |  | 30101802 | Point | Lb | Tons | Product | Produced | ProductTonsProduced
10200301 | Point | Lb | 1000 Tons | Lignite | Burned | Lignite1000 TonsBurned |  | 30101802 | Point | Lb | Tons | Product | Produced | ProductTonsProduced
10200301 | Point | Lb | Tons | Lignite | Burned | LigniteTonsBurned |  | 30101802 | Point | Lb | Tons | Product | Produced | ProductTonsProduced
10200301 | Point | Lb | Tons | Lignite | Burned | LigniteTonsBurned |  | 30101802 | Point | Lb | Tons | Product | Produced | ProductTonsProduced
10200301 | Point | Lb | Tons | Lignite | Burned | LigniteTonsBurned |  | 30101805 | Point | Lb | Tons | 37% Formaldehyde Solution | Used | 37% Formaldehyde SolutionTonsUsed
10200301 | Point | Lb | Tons | Lignite | Burned | LigniteTonsBurned |  | 30101805 | Point | Lb | Tons | Material | Processed | MaterialTonsProcessed
10200301 | Point | Lb | Tons | Lignite | Burned | LigniteTonsBurned |  | 30101805 | Point | Lb | Dry Standard Cubic Feet | Gas | Processed | GasDry Standard Cubic FeetProcessed
10200301 | Point | Lb | Tons | Lignite | Burned | LigniteTonsBurned |  | 30101805 | Point | Lb | Dry Standard Cubic Feet | Gas | Processed | GasDry Standard Cubic FeetProcessed
10200301 | Point | Lb | Tons | Lignite | Burned | LigniteTonsBurned |  | 30101805 | Point | Lb | Dry Standard Cubic Feet | Gas | Processed | GasDry Standard Cubic FeetProcessed
10200301 | Point | Lb | Tons | Lignite | Burned | LigniteTonsBurned |  | 30101807 | Point | Lb | Tons | Product | Produced | ProductTonsProduced
10200301 | Point | Lb | Tons | Lignite | Burned | LigniteTonsBurned |  | 30101809 | Point | Lb | Tons | Product | Produced | ProductTonsProduced
10200301 | Point | Lb | Tons | Lignite | Burned | LigniteTonsBurned |  | 30101810 | Point | Lb | Tons | Product | Produced | ProductTonsProduced
10200301 | Point | Lb | Tons | Lignite | Burned | LigniteTonsBurned |  | 30101811 | Point | Lb | Tons | Product | Produced | ProductTonsProduced
10200301 | Point | Lb | Tons | Lignite | Burned | LigniteTonsBurned |  | 30101811 | Point | Lb | Tons | Resin | Produced | ResinTonsProduced
10200301 | Point | Lb | Tons | Lignite | Burned | LigniteTonsBurned |  | 30101811 | Point | Lb | Tons | Product | Produced | ProductTonsProduced
10200301 | Point | Lb | Tons | Lignite | Burned | LigniteTonsBurned |  | 30101812 | Point | Lb | Tons | Product | Produced | ProductTonsProduced
10200301 | Point | Lb | Tons | Lignite | Burned | LigniteTonsBurned |  | 30101814 | Point | Lb | Tons | Product | Produced | ProductTonsProduced
10200301 | Point | Lb | Tons | Lignite | Burned | LigniteTonsBurned |  | 30101817 | Point | Lb | Tons | Resin | Produced | ResinTonsProduced
10200301 | Point | Lb | Tons | Lignite | Burned | LigniteTonsBurned |  | 30101817 | Point | Lb | Tons | Product | Produced | ProductTonsProduced
10200301 | Point | Lb | Tons | Lignite | Burned | LigniteTonsBurned |  | 30101817 | Point | Lb | Tons | Product | Produced | ProductTonsProduced
10200301 | Point | Lb | Tons | Lignite | Burned | LigniteTonsBurned |  | 30101817 | Point | Lb | Tons | Product | Produced | ProductTonsProduced
10200301 | Point | Lb | Tons | Lignite | Burned | LigniteTonsBurned |  | 30101817 | Point | Lb | Tons | Product | Produced | ProductTonsProduced
10200301 | Point | Lb | Tons | Lignite | Burned | LigniteTonsBurned |  | 30101817 | Point | Lb | Tons | Product | Produced | ProductTonsProduced
10200301 | Point | Lb | Tons | Lignite | Burned | LigniteTonsBurned |  | 30101817 | Point | Lb | Tons | Product | Produced | ProductTonsProduced
10200301 | Point | Lb | Tons | Lignite | Burned | LigniteTonsBurned |  | 30101817 | Point | Lb | Tons | Product | Produced | ProductTonsProduced
10200301 | Point | Lb | Tons | Lignite | Burned | LigniteTonsBurned |  | 30101817 | Point | Lb | Tons | Product | Produced | ProductTonsProduced
10200301 | Point | Lb | Tons | Lignite | Burned | LigniteTonsBurned |  | 30101817 | Point | Lb | Tons | Product | Produced | ProductTonsProduced
10200301 | Point | Lb | Tons | Lignite | Burned | LigniteTonsBurned |  | 30101817 | Point | Lb | Tons | Product | Produced | ProductTonsProduced
10200301 | Point | Lb | Tons | Lignite | Burned | LigniteTonsBurned |  | 30101817 | Point | Lb | Tons | Product | Produced | ProductTonsProduced
10200301 | Point | Lb | Tons | Lignite | Burned | LigniteTonsBurned |  | 30101817 | Point | Lb | Tons | Product | Produced | ProductTonsProduced
10200301 | Point | Lb | Tons | Lignite | Burned | LigniteTonsBurned |  | 30101817 | Point | Lb | Tons | Product | Produced | ProductTonsProduced
10200301 | Point | Lb | Tons | Lignite | Burned | LigniteTonsBurned |  | 30101817 | Point | Lb | Tons | Product | Produced | ProductTonsProduced
10200301 | Point | Lb | Tons | Lignite | Burned | LigniteTonsBurned |  | 30101817 | Point | Lb | Tons | Product | Produced | ProductTonsProduced
10200301 | Point | Lb | Tons | Lignite | Burned | LigniteTonsBurned |  | 30101817 | Point | Lb | Tons | Product | Produced | ProductTonsProduced
10200301 | Point | Lb | Tons | Lignite | Burned | LigniteTonsBurned |  | 30101817 | Point | Lb | Tons | Product | Produced | ProductTonsProduced
10200301 | Point | Lb | Tons | Lignite | Burned | LigniteTonsBurned |  | 30101817 | Point | Lb | Tons | Product | Produced | ProductTonsProduced
10200301 | Point | Lb | Tons | Lignite | Burned | LigniteTonsBurned |  | 30101817 | Point | Lb | Tons | Product | Produced | ProductTonsProduced
10200301 | Point | Lb | Tons | Lignite | Burned | LigniteTonsBurned |  | 30101817 | Point | Lb | Tons | Product | Produced | ProductTonsProduced
10200301 | Point | Lb | Tons | Lignite | Burned | LigniteTonsBurned |  | 30101817 | Point | Lb | Tons | Product | Produced | ProductTonsProduced
10200301 | Point | Lb | Tons | Lignite | Burned | LigniteTonsBurned |  | 30101817 | Point | Lb | Tons | Product | Produced | ProductTonsProduced
10200301 | Point | Lb | Tons | Lignite | Burned | LigniteTonsBurned |  | 30101817 | Point | Lb | Tons | Product | Produced | ProductTonsProduced
10200301 | Point | Lb | Tons | Lignite | Burned | LigniteTonsBurned |  | 30101817 | Point | Lb | Tons | Product | Produced | ProductTonsProduced
10200301 | Point | Lb | Tons | Lignite | Burned | LigniteTonsBurned |  | 30101817 | Point | Lb | Tons | Product | Produced | ProductTonsProduced
10200301 | Point | Lb | Tons | Lignite | Burned | LigniteTonsBurned |  | 30101817 | Point | Lb | Tons | Product | Produced | ProductTonsProduced
10200301 | Point | Lb | Tons | Lignite | Burned | LigniteTonsBurned |  | 30101817 | Point | Lb | Tons | Product | Produced | ProductTonsProduced
10200301 | Point | Lb | Tons | Lignite | Burned | LigniteTonsBurned |  | 30101817 | Point | Lb | Tons | Product | Produced | ProductTonsProduced
10200301 | Point | Lb | Tons | Lignite | Burned | LigniteTonsBurned |  | 30101817 | Point | Lb | Tons | Product | Produced | ProductTonsProduced
10200301 | Point | Lb | Tons | Lignite | Burned | LigniteTonsBurned |  | 30101817 | Point | Lb | Tons | Product | Produced | ProductTonsProduced
10200301 | Point | Lb | Tons | Lignite | Burned | LigniteTonsBurned |  | 30101817 | Point | Lb | Tons | Product | Produced | ProductTonsProduced
10200301 | Point | Lb | Tons | Lignite | Burned | LigniteTonsBurned |  | 30101817 | Point | Lb | Tons | Product | Produced | ProductTonsProduced
10200301 | Point | Lb | Tons | Lignite | Burned | LigniteTonsBurned |  | 30101818 | Point | Lb | Tons | Resin | Produced | ResinTonsProduced
10200301 | Point | Lb | Tons | Lignite | Burned | LigniteTonsBurned |  | 30101819 | Point | Lb | Tons | Resin | Produced | ResinTonsProduced
10200301 | Point | Lb | Tons | Lignite | Burned | LigniteTonsBurned |  | 30101819 | Point | Lb | Tons | Product | Produced | ProductTonsProduced
10200301 | Point | Lb | Tons | Lignite | Burned | LigniteTonsBurned |  | 30101820 | Point | Lb | Tons | Product | Produced | ProductTonsProduced
10200301 | Point | Lb | Tons | Lignite | Burned | LigniteTonsBurned |  | 30101821 | Point | Lb | Tons | Resin | Produced | ResinTonsProduced
10200301 | Point | Lb | Tons | Lignite | Burned | LigniteTonsBurned |  | 30101821 | Point | Lb | Tons | Product | Produced | ProductTonsProduced
10200301 | Point | Lb | Tons | Lignite | Burned | LigniteTonsBurned |  | 30101827 | Point | Lb | Tons | Product | Produced | ProductTonsProduced
10200301 | Point | Lb | Tons | Lignite | Burned | LigniteTonsBurned |  | 30101832 | Point | Lb | Tons | 37% Formaldehyde Solution | Used | 37% Formaldehyde SolutionTonsUsed
10200301 | Point | Lb | Tons | Lignite | Burned | LigniteTonsBurned |  | 30101832 | Point | Lb | Tons | Product | Produced | ProductTonsProduced
10200301 | Point | Lb | Million Btus | Heat | Input | HeatMillion BtusInput |  | 30101837 | Point | Lb | Tons | Resin | Produced | ResinTonsProduced
10200301 | Point | Lb | Million Btus | Heat | Input | HeatMillion BtusInput |  | 30101837 | Point | Lb | 100 Pounds | Styrene | Used | Styrene100 PoundsUsed
10200301 | Point | Lb | Tons | Lignite | Burned | LigniteTonsBurned |  | 30101842 | Point | Lb | Tons | 37% Formaldehyde Solution | Used | 37% Formaldehyde SolutionTonsUsed
10200301 | Point | Lb | Tons | Lignite | Burned | LigniteTonsBurned |  | 30101842 | Point | Lb | Tons | Product | Produced | ProductTonsProduced
10200301 | Point | Lb | Tons | Lignite | Burned | LigniteTonsBurned |  | 30101847 | Point | Lb | Tons | Resin | Produced | ResinTonsProduced
10200301 | Point | Lb | Tons | Lignite | Burned | LigniteTonsBurned |  | 30101847 | Point | Lb | Tons | Product | Produced | ProductTonsProduced
10200301 | Point | Lb | Tons | Lignite | Burned | LigniteTonsBurned |  | 30101849 | Point | Lb | Tons | Product | Produced | ProductTonsProduced
10200301 | Point | Lb | Tons | Lignite | Burned | LigniteTonsBurned |  | 30101849 | Point | Lb | 1000 Pounds | Resin | Produced | Resin1000 PoundsProduced
10200301 | Point | Lb | Tons | Lignite | Burned | LigniteTonsBurned |  | 30101849 | Point | Lb | 1000 Pounds | Resin | Produced | Resin1000 PoundsProduced
10200301 | Point | Lb | Tons | Lignite | Burned | LigniteTonsBurned |  | 30101849 | Point | Lb | 1000 Pounds | Resin | Produced | Resin1000 PoundsProduced
10200301 | Point | Lb | Tons | Lignite | Burned | LigniteTonsBurned |  | 30101849 | Point | Lb | 1000 Pounds | Resin | Produced | Resin1000 PoundsProduced
10200301 | Point | Lb | Tons | Lignite | Burned | LigniteTonsBurned |  | 30101849 | Point | Lb | 1000 Pounds | Resin | Produced | Resin1000 PoundsProduced
10200302 | Point | Lb | Tons | Lignite | Burned | LigniteTonsBurned |  | 30101864 | Point | Lb | Tons | Polyvinyl Chloride | Produced | Polyvinyl ChlorideTonsProduced
10200302 | Point | Lb | Tons | Lignite | Burned | LigniteTonsBurned |  | 30101870 | Point | Lb | Tons | Product | Produced | ProductTonsProduced
10200302 | Point | Lb | Tons | Lignite | Burned | LigniteTonsBurned |  | 30101880 | Point | Lb | Tons | Product | Produced | ProductTonsProduced
10200302 | Point | Lb | Tons | Lignite | Burned | LigniteTonsBurned |  | 30101882 | Point | Lb | Tons | Agent | Used | AgentTonsUsed
10200302 | Point | Lb | Tons | Lignite | Burned | LigniteTonsBurned |  | 30101882 | Point | Lb | Tons | Agent | Used | AgentTonsUsed
10200302 | Point | Lb | Tons | Lignite | Burned | LigniteTonsBurned |  | 30101885 | Point | mg | Megagrams | Methylene Chloride | Used | Methylene ChlorideMegagramsUsed
10200302 | Point | Lb | Tons | Lignite | Burned | LigniteTonsBurned |  | 30101885 | Point | Lb | Tons | Methylene Chloride | Used | Methylene ChlorideTonsUsed
10200302 | Point | Lb | Tons | Lignite | Burned | LigniteTonsBurned |  | 30101891 | Point | Lb | Tons | Plastic | Produced | PlasticTonsProduced
10200302 | Point | Lb | Tons | Lignite | Burned | LigniteTonsBurned |  | 30101891 | Point | Lb | Tons | Methylene Chloride | Used | Methylene ChlorideTonsUsed
10200302 | Point | Lb | Tons | Lignite | Burned | LigniteTonsBurned |  | 30101892 | Point | Lb | Tons | Product | Produced | ProductTonsProduced
10200302 | Point | Lb | Tons | Lignite | Burned | LigniteTonsBurned |  | 30101894 | Point | Lb | Tons | Methylene Chloride | Used | Methylene ChlorideTonsUsed
10200302 | Point | Lb | Tons | Lignite | Burned | LigniteTonsBurned |  | 30101894 | Point | Lb | Tons | Methylene Chloride | Used | Methylene ChlorideTonsUsed
10200302 | Point | Lb | Tons | Lignite | Burned | LigniteTonsBurned |  | 30101899 | Point | Lb | Tons | Product | Produced | ProductTonsProduced
10200302 | Point | Lb | Tons | Lignite | Burned | LigniteTonsBurned |  | 30101899 | Point | Lb | Tons | Product | Produced | ProductTonsProduced
10200302 | Point | Lb | Tons | Lignite | Burned | LigniteTonsBurned |  | 30101899 | Point | Lb | Pounds | Styrene | Used | StyrenePoundsUsed
10200302 | Point | Lb | Tons | Lignite | Burned | LigniteTonsBurned |  | 30101899 | Point | Lb | Tons | Product | Produced | ProductTonsProduced
10200302 | Point | Lb | 1000 Tons | Lignite | Burned | Lignite1000 TonsBurned |  | 30101899 | Point | Lb | Tons | Product | Produced | ProductTonsProduced
10200302 | Point | Lb | Tons | Lignite | Burned | LigniteTonsBurned |  | 30101899 | Point | Lb | Tons | Product | Produced | ProductTonsProduced
10200302 | Point | Lb | Tons | Lignite | Burned | LigniteTonsBurned |  | 30101899 | Point | Lb | Tons | Product | Produced | ProductTonsProduced
10200302 | Point | Lb | Tons | Lignite | Burned | LigniteTonsBurned |  | 30101899 | Point | Lb | Tons | Product | Produced | ProductTonsProduced
10200302 | Point | Lb | Tons | Lignite | Burned | LigniteTonsBurned |  | 30101899 | Point | Lb | Tons | Product | Produced | ProductTonsProduced
10200302 | Point | Lb | Tons | Lignite | Burned | LigniteTonsBurned |  | 30101899 | Point | Lb | Tons | Product | Produced | ProductTonsProduced
10200302 | Point | Lb | Tons | Lignite | Burned | LigniteTonsBurned |  | 30101899 | Point | Lb | Tons | Product | Produced | ProductTonsProduced
10200302 | Point | Lb | Tons | Lignite | Burned | LigniteTonsBurned |  | 30101899 | Point | Lb | Tons | Product | Produced | ProductTonsProduced
10200302 | Point | Lb | Tons | Lignite | Burned | LigniteTonsBurned |  | 30101899 | Point | Lb | Tons | Product | Produced | ProductTonsProduced
10200302 | Point | Lb | Tons | Lignite | Burned | LigniteTonsBurned |  | 30101899 | Point | Lb | Tons | Product | Produced | ProductTonsProduced
10200302 | Point | Lb | Tons | Lignite | Burned | LigniteTonsBurned |  | 30101899 | Point | Lb | Tons | Product | Produced | ProductTonsProduced
10200302 | Point | Lb | Tons | Lignite | Burned | LigniteTonsBurned |  | 30101899 | Point | Lb | Tons | Product | Produced | ProductTonsProduced
10200302 | Point | Lb | Tons | Lignite | Burned | LigniteTonsBurned |  | 30101901 | Point | Lb | Tons | Phthalic Anhydride | Produced | Phthalic AnhydrideTonsProduced
10200302 | Point | Lb | Tons | Lignite | Burned | LigniteTonsBurned |  | 30101901 | Point | Lb | Tons | Phthalic Anhydride | Produced | Phthalic AnhydrideTonsProduced
10200302 | Point | Lb | Tons | Lignite | Burned | LigniteTonsBurned |  | 30101901 | Point | Lb | Tons | Phthalic Anhydride | Produced | Phthalic AnhydrideTonsProduced
10200302 | Point | Lb | Tons | Lignite | Burned | LigniteTonsBurned |  | 30101901 | Point | Lb | Tons | Phthalic Anhydride | Produced | Phthalic AnhydrideTonsProduced
10200302 | Point | Lb | Tons | Lignite | Burned | LigniteTonsBurned |  | 30101901 | Point | Lb | Tons | Phthalic Anhydride | Produced | Phthalic AnhydrideTonsProduced
10200302 | Point | Lb | Tons | Lignite | Burned | LigniteTonsBurned |  | 30101901 | Point | Lb | Tons | Phthalic Anhydride | Produced | Phthalic AnhydrideTonsProduced
10200302 | Point | Lb | Tons | Lignite | Burned | LigniteTonsBurned |  | 30101901 | Point | Lb | Tons | Phthalic Anhydride | Produced | Phthalic AnhydrideTonsProduced
10200302 | Point | Lb | Tons | Lignite | Burned | LigniteTonsBurned |  | 30101901 | Point | Lb | Tons | Phthalic Anhydride | Produced | Phthalic AnhydrideTonsProduced
10200302 | Point | Lb | Tons | Lignite | Burned | LigniteTonsBurned |  | 30101901 | Point | Lb | Tons | Phthalic Anhydride | Produced | Phthalic AnhydrideTonsProduced
10200302 | Point | Lb | Tons | Lignite | Burned | LigniteTonsBurned |  | 30101901 | Point | Lb | Tons | Phthalic Anhydride | Produced | Phthalic AnhydrideTonsProduced
10200302 | Point | Lb | Tons | Lignite | Burned | LigniteTonsBurned |  | 30101901 | Point | Lb | Tons | Phthalic Anhydride | Produced | Phthalic AnhydrideTonsProduced
10200302 | Point | Lb | Tons | Lignite | Burned | LigniteTonsBurned |  | 30101901 | Point | Lb | Tons | Phthalic Anhydride | Produced | Phthalic AnhydrideTonsProduced
10200302 | Point | Lb | Tons | Lignite | Burned | LigniteTonsBurned |  | 30101901 | Point | Lb | Tons | Phthalic Anhydride | Produced | Phthalic AnhydrideTonsProduced
10200302 | Point | Lb | Tons | Lignite | Burned | LigniteTonsBurned |  | 30101901 | Point | Lb | Tons | Phthalic Anhydride | Produced | Phthalic AnhydrideTonsProduced
10200302 | Point | Lb | Tons | Lignite | Burned | LigniteTonsBurned |  | 30101901 | Point | Lb | Tons | Phthalic Anhydride | Produced | Phthalic AnhydrideTonsProduced
10200302 | Point | Lb | Tons | Lignite | Burned | LigniteTonsBurned |  | 30101901 | Point | Lb | Tons | Phthalic Anhydride | Produced | Phthalic AnhydrideTonsProduced
10200302 | Point | Lb | Tons | Lignite | Burned | LigniteTonsBurned |  | 30101901 | Point | Lb | Tons | Phthalic Anhydride | Produced | Phthalic AnhydrideTonsProduced
10200302 | Point | Lb | Tons | Lignite | Burned | LigniteTonsBurned |  | 30101901 | Point | Lb | Pounds | Xylene | Used | XylenePoundsUsed
10200302 | Point | Lb | Tons | Lignite | Burned | LigniteTonsBurned |  | 30101902 | Point | Lb | Tons | Phthalic Anhydride | Produced | Phthalic AnhydrideTonsProduced
10200302 | Point | Lb | Tons | Lignite | Burned | LigniteTonsBurned |  | 30101902 | Point | Lb | Tons | Phthalic Anhydride | Produced | Phthalic AnhydrideTonsProduced
10200302 | Point | Lb | Tons | Lignite | Burned | LigniteTonsBurned |  | 30101902 | Point | Lb | Tons | Phthalic Anhydride | Produced | Phthalic AnhydrideTonsProduced
10200302 | Point | Lb | Tons | Lignite | Burned | LigniteTonsBurned |  | 30101902 | Point | Lb | Tons | Phthalic Anhydride | Produced | Phthalic AnhydrideTonsProduced
10200302 | Point | Lb | Tons | Lignite | Burned | LigniteTonsBurned |  | 30101904 | Point | Lb | Tons | Phthalic Anhydride | Produced | Phthalic AnhydrideTonsProduced
10200302 | Point | Lb | Tons | Lignite | Burned | LigniteTonsBurned |  | 30101904 | Point | Lb | Tons | Phthalic Anhydride | Produced | Phthalic AnhydrideTonsProduced
10200302 | Point | Lb | Tons | Lignite | Burned | LigniteTonsBurned |  | 30101904 | Point | Lb | Tons | Phthalic Anhydride | Produced | Phthalic AnhydrideTonsProduced
10200302 | Point | Lb | Tons | Lignite | Burned | LigniteTonsBurned |  | 30101904 | Point | Lb | Tons | Phthalic Anhydride | Produced | Phthalic AnhydrideTonsProduced
10200302 | Point | Lb | Tons | Lignite | Burned | LigniteTonsBurned |  | 30101904 | Point | Lb | Tons | Phthalic Anhydride | Produced | Phthalic AnhydrideTonsProduced
10200302 | Point | Lb | Tons | Lignite | Burned | LigniteTonsBurned |  | 30101904 | Point | Lb | Tons | Phthalic Anhydride | Produced | Phthalic AnhydrideTonsProduced
10200302 | Point | Lb | Tons | Lignite | Burned | LigniteTonsBurned |  | 30101904 | Point | Lb | Tons | Phthalic Anhydride | Produced | Phthalic AnhydrideTonsProduced
10200302 | Point | Lb | Tons | Lignite | Burned | LigniteTonsBurned |  | 30101905 | Point | Lb | Tons | Phthalic Anhydride | Produced | Phthalic AnhydrideTonsProduced
10200302 | Point | Lb | Tons | Lignite | Burned | LigniteTonsBurned |  | 30101905 | Point | Lb | Tons | Phthalic Anhydride | Produced | Phthalic AnhydrideTonsProduced
10200302 | Point | Lb | Tons | Lignite | Burned | LigniteTonsBurned |  | 30101905 | Point | Lb | Tons | Phthalic Anhydride | Produced | Phthalic AnhydrideTonsProduced
10200302 | Point | Lb | Tons | Lignite | Burned | LigniteTonsBurned |  | 30101905 | Point | Lb | Tons | Phthalic Anhydride | Produced | Phthalic AnhydrideTonsProduced
10200302 | Point | Lb | Tons | Lignite | Burned | LigniteTonsBurned |  | 30101905 | Point | Lb | Tons | Phthalic Anhydride | Produced | Phthalic AnhydrideTonsProduced
10200302 | Point | Lb | Tons | Lignite | Burned | LigniteTonsBurned |  | 30101905 | Point | Lb | Tons | Phthalic Anhydride | Produced | Phthalic AnhydrideTonsProduced
10200302 | Point | Lb | Tons | Lignite | Burned | LigniteTonsBurned |  | 30101905 | Point | Lb | Tons | Phthalic Anhydride | Produced | Phthalic AnhydrideTonsProduced
10200302 | Point | Lb | Million Btus | Heat | Input | HeatMillion BtusInput |  | 30101905 | Point | Lb | Tons | Phthalic Anhydride | Produced | Phthalic AnhydrideTonsProduced
10200302 | Point | Lb | Million Btus | Heat | Input | HeatMillion BtusInput |  | 30101905 | Point | Lb | Tons | Phthalic Anhydride | Produced | Phthalic AnhydrideTonsProduced
10200302 | Point | Lb | Tons | Lignite | Burned | LigniteTonsBurned |  | 30101905 | Point | Lb | Tons | Phthalic Anhydride | Produced | Phthalic AnhydrideTonsProduced
10200302 | Point | Lb | Tons | Lignite | Burned | LigniteTonsBurned |  | 30101905 | Point | Lb | Tons | Phthalic Anhydride | Produced | Phthalic AnhydrideTonsProduced
10200302 | Point | Lb | Tons | Lignite | Burned | LigniteTonsBurned |  | 30101906 | Point | Lb | Tons | Phthalic Anhydride | Produced | Phthalic AnhydrideTonsProduced
10200302 | Point | Lb | Tons | Lignite | Burned | LigniteTonsBurned |  | 30101906 | Point | Lb | Tons | Phthalic Anhydride | Produced | Phthalic AnhydrideTonsProduced
10200302 | Point | Lb | Tons | Lignite | Burned | LigniteTonsBurned |  | 30101906 | Point | Lb | Tons | Phthalic Anhydride | Produced | Phthalic AnhydrideTonsProduced
10200302 | Point | Lb | Tons | Lignite | Burned | LigniteTonsBurned |  | 30101906 | Point | Lb | Tons | Phthalic Anhydride | Produced | Phthalic AnhydrideTonsProduced
10200302 | Point | Lb | Tons | Lignite | Burned | LigniteTonsBurned |  | 30101907 | Point | Lb | Tons | Phthalic Anhydride | Produced | Phthalic AnhydrideTonsProduced
10200302 | Point | Lb | Tons | Lignite | Burned | LigniteTonsBurned |  | 30101907 | Point | Lb | Tons | Phthalic Anhydride | Produced | Phthalic AnhydrideTonsProduced
10200302 | Point | Lb | Tons | Lignite | Burned | LigniteTonsBurned |  | 30101907 | Point | Lb | Tons | Phthalic Anhydride | Produced | Phthalic AnhydrideTonsProduced
10200302 | Point | Lb | Tons | Lignite | Burned | LigniteTonsBurned |  | 30101907 | Point | Lb | Tons | Phthalic Anhydride | Produced | Phthalic AnhydrideTonsProduced
10200303 | Point | Lb | Tons | Lignite | Burned | LigniteTonsBurned |  | 30101907 | Point | Lb | Tons | Phthalic Anhydride | Produced | Phthalic AnhydrideTonsProduced
10200303 | Point | Lb | Tons | Lignite | Burned | LigniteTonsBurned |  | 30101907 | Point | Lb | Tons | Phthalic Anhydride | Produced | Phthalic AnhydrideTonsProduced
10200303 | Point | Lb | Tons | Lignite | Burned | LigniteTonsBurned |  | 30101909 | Point | Lb | Tons | Phthalic Anhydride | Produced | Phthalic AnhydrideTonsProduced
10200303 | Point | Lb | Tons | Lignite | Burned | LigniteTonsBurned |  | 30102001 | Point | Lb | Tons | Material | Produced | MaterialTonsProduced
10200303 | Point | Lb | Tons | Lignite | Burned | LigniteTonsBurned |  | 30102002 | Point | Lb | Tons | Material | Produced | MaterialTonsProduced
10200303 | Point | Lb | Tons | Lignite | Burned | LigniteTonsBurned |  | 30102003 | Point | Lb | Tons | Material | Produced | MaterialTonsProduced
10200303 | Point | Lb | Tons | Lignite | Burned | LigniteTonsBurned |  | 30102004 | Point | Lb | Tons | Material | Produced | MaterialTonsProduced
10200303 | Point | Lb | Tons | Lignite | Burned | LigniteTonsBurned |  | 30102005 | Point | Lb | Tons | Pigment | Produced | PigmentTonsProduced
10200303 | Point | Lb | Tons | Lignite | Burned | LigniteTonsBurned |  | 30102005 | Point | Lb | Tons | Pigment | Produced | PigmentTonsProduced
10200303 | Point | Lb | Tons | Lignite | Burned | LigniteTonsBurned |  | 30102005 | Point | Lb | Tons | Pigment | Produced | PigmentTonsProduced
10200303 | Point | Lb | Tons | Lignite | Burned | LigniteTonsBurned |  | 30102102 | Point | Lb | Tons | Sodium Carbonate | Produced | Sodium CarbonateTonsProduced
10200303 | Point | Lb | Tons | Lignite | Burned | LigniteTonsBurned |  | 30102102 | Point | Lb | Tons | Sodium Carbonate | Produced | Sodium CarbonateTonsProduced
10200303 | Point | Lb | Tons | Lignite | Burned | LigniteTonsBurned |  | 30102104 | Point | Lb | Tons | Material | Produced | MaterialTonsProduced
10200303 | Point | Lb | Tons | Lignite | Burned | LigniteTonsBurned |  | 30102104 | Point | Lb | Tons | Ore | Processed | OreTonsProcessed
10200303 | Point | Lb | Tons | Lignite | Burned | LigniteTonsBurned |  | 30102104 | Point | Lb | Tons | Material | Produced | MaterialTonsProduced
10200303 | Point | Lb | Tons | Lignite | Burned | LigniteTonsBurned |  | 30102104 | Point | Lb | Tons | Material | Produced | MaterialTonsProduced
10200303 | Point | Lb | 1000 Tons | Lignite | Burned | Lignite1000 TonsBurned |  | 30102104 | Point | Lb | Tons | Material | Produced | MaterialTonsProduced
10200303 | Point | Lb | Tons | Lignite | Burned | LigniteTonsBurned |  | 30102104 | Point | Lb | Tons | Ore | Processed | OreTonsProcessed
10200303 | Point | Lb | Tons | Lignite | Burned | LigniteTonsBurned |  | 30102105 | Point | Lb | Tons | Material | Produced | MaterialTonsProduced
10200303 | Point | Lb | Tons | Lignite | Burned | LigniteTonsBurned |  | 30102105 | Point | Lb | Tons | Ore | Processed | OreTonsProcessed
10200303 | Point | Lb | Tons | Lignite | Burned | LigniteTonsBurned |  | 30102105 | Point | Lb | Tons | Ore | Processed | OreTonsProcessed
10200303 | Point | Lb | Tons | Lignite | Burned | LigniteTonsBurned |  | 30102105 | Point | Lb | Tons | Material | Produced | MaterialTonsProduced
10200303 | Point | Lb | Tons | Lignite | Burned | LigniteTonsBurned |  | 30102105 | Point | Lb | Tons | Material | Produced | MaterialTonsProduced
10200303 | Point | Lb | Tons | Lignite | Burned | LigniteTonsBurned |  | 30102105 | Point | Lb | Tons | Material | Produced | MaterialTonsProduced
10200303 | Point | Lb | Tons | Lignite | Burned | LigniteTonsBurned |  | 30102105 | Point | Lb | Tons | Ore | Processed | OreTonsProcessed
10200303 | Point | Lb | Tons | Lignite | Burned | LigniteTonsBurned |  | 30102105 | Point | Lb | Tons | Ore | Processed | OreTonsProcessed
10200303 | Point | Lb | Tons | Lignite | Burned | LigniteTonsBurned |  | 30102106 | Point | Lb | Tons | Sodium Carbonate | Produced | Sodium CarbonateTonsProduced
10200303 | Point | Lb | Tons | Lignite | Burned | LigniteTonsBurned |  | 30102106 | Point | Lb | Tons | Sodium Carbonate | Produced | Sodium CarbonateTonsProduced
10200303 | Point | Lb | Tons | Lignite | Burned | LigniteTonsBurned |  | 30102106 | Point | Lb | Tons | Sodium Carbonate | Produced | Sodium CarbonateTonsProduced
10200303 | Point | Lb | Tons | Lignite | Burned | LigniteTonsBurned |  | 30102106 | Point | Lb | Tons | Sodium Carbonate | Produced | Sodium CarbonateTonsProduced
10200303 | Point | Lb | Tons | Lignite | Burned | LigniteTonsBurned |  | 30102106 | Point | Lb | Tons | Sodium Carbonate | Produced | Sodium CarbonateTonsProduced
10200303 | Point | Lb | Tons | Lignite | Burned | LigniteTonsBurned |  | 30102106 | Point | Lb | Tons | Sodium Carbonate | Produced | Sodium CarbonateTonsProduced
10200303 | Point | Lb | Tons | Lignite | Burned | LigniteTonsBurned |  | 30102107 | Point | Lb | Tons | Sodium Carbonate | Produced | Sodium CarbonateTonsProduced
10200303 | Point | Lb | Tons | Lignite | Burned | LigniteTonsBurned |  | 30102107 | Point | Lb | Tons | Sodium Carbonate | Produced | Sodium CarbonateTonsProduced
10200303 | Point | Lb | Tons | Lignite | Burned | LigniteTonsBurned |  | 30102107 | Point | Lb | Tons | Sodium Carbonate | Produced | Sodium CarbonateTonsProduced
10200303 | Point | Lb | Tons | Lignite | Burned | LigniteTonsBurned |  | 30102107 | Point | Lb | Tons | Sodium Carbonate | Produced | Sodium CarbonateTonsProduced
10200303 | Point | Lb | Tons | Lignite | Burned | LigniteTonsBurned |  | 30102107 | Point | Lb | Tons | Sodium Carbonate | Produced | Sodium CarbonateTonsProduced
10200303 | Point | Lb | Tons | Lignite | Burned | LigniteTonsBurned |  | 30102112 | Point | Lb | Tons | Dry NaHCO3 | Fed | Dry NaHCO3TonsFed
10200303 | Point | Lb | Tons | Lignite | Burned | LigniteTonsBurned |  | 30102112 | Point | Lb | Tons | Dry NaHCO3 | Fed | Dry NaHCO3TonsFed
10200303 | Point | Lb | Tons | Lignite | Burned | LigniteTonsBurned |  | 30102113 | Point | Lb | Tons | Dry Material | Fed | Dry MaterialTonsFed
10200303 | Point | Lb | Tons | Lignite | Burned | LigniteTonsBurned |  | 30102113 | Point | Lb | Tons | Dry Material | Fed | Dry MaterialTonsFed
10200303 | Point | Lb | Tons | Lignite | Burned | LigniteTonsBurned |  | 30102114 | Point | Lb | Tons | Sodium Carbonate | Produced | Sodium CarbonateTonsProduced
10200303 | Point | Lb | Tons | Lignite | Burned | LigniteTonsBurned |  | 30102114 | Point | Lb | Tons | Sodium Carbonate | Produced | Sodium CarbonateTonsProduced
10200303 | Point | Lb | Tons | Lignite | Burned | LigniteTonsBurned |  | 30102121 | Point | Lb | Tons | Ore | Processed | OreTonsProcessed
10200303 | Point | Lb | Tons | Lignite | Burned | LigniteTonsBurned |  | 30102121 | Point | Lb | Tons | Ore | Processed | OreTonsProcessed
10200303 | Point | Lb | Tons | Lignite | Burned | LigniteTonsBurned |  | 30102121 | Point | Lb | Tons | Ore | Processed | OreTonsProcessed
10200303 | Point | Lb | Tons | Lignite | Burned | LigniteTonsBurned |  | 30102121 | Point | Lb | Tons | Ore | Processed | OreTonsProcessed
10200303 | Point | Lb | Tons | Lignite | Burned | LigniteTonsBurned |  | 30102121 | Point | Lb | Tons | Ore | Processed | OreTonsProcessed
10200303 | Point | Lb | Tons | Lignite | Burned | LigniteTonsBurned |  | 30102122 | Point | Lb | Tons | Material | Produced | MaterialTonsProduced
10200303 | Point | Lb | Tons | Lignite | Burned | LigniteTonsBurned |  | 30102122 | Point | Lb | Tons | Material | Produced | MaterialTonsProduced
10200303 | Point | Lb | Tons | Lignite | Burned | LigniteTonsBurned |  | 30102122 | Point | Lb | Tons | Material | Produced | MaterialTonsProduced
10200303 | Point | Lb | Tons | Lignite | Burned | LigniteTonsBurned |  | 30102122 | Point | Lb | Tons | Material | Produced | MaterialTonsProduced
10200303 | Point | Lb | Tons | Lignite | Burned | LigniteTonsBurned |  | 30102122 | Point | Lb | Tons | Material | Produced | MaterialTonsProduced
10200303 | Point | Lb | Tons | Lignite | Burned | LigniteTonsBurned |  | 30102123 | Point | Lb | Tons | Sodium Carbonate | Produced | Sodium CarbonateTonsProduced
10200303 | Point | Lb | Tons | Lignite | Burned | LigniteTonsBurned |  | 30102123 | Point | Lb | Tons | Sodium Carbonate | Produced | Sodium CarbonateTonsProduced
10200303 | Point | Lb | Tons | Lignite | Burned | LigniteTonsBurned |  | 30102123 | Point | Lb | Tons | Sodium Carbonate | Produced | Sodium CarbonateTonsProduced
10200303 | Point | Lb | Tons | Lignite | Burned | LigniteTonsBurned |  | 30102124 | Point | Lb | Tons | Sodium Carbonate | Produced | Sodium CarbonateTonsProduced
10200303 | Point | Lb | Tons | Lignite | Burned | LigniteTonsBurned |  | 30102124 | Point | Lb | Tons | Sodium Carbonate | Produced | Sodium CarbonateTonsProduced
10200303 | Point | Lb | Tons | Lignite | Burned | LigniteTonsBurned |  | 30102124 | Point | Lb | Tons | Sodium Carbonate | Produced | Sodium CarbonateTonsProduced
10200303 | Point | Lb | Tons | Lignite | Burned | LigniteTonsBurned |  | 30102124 | Point | Lb | Tons | Sodium Carbonate | Produced | Sodium CarbonateTonsProduced
10200303 | Point | Lb | Tons | Lignite | Burned | LigniteTonsBurned |  | 30102124 | Point | Lb | Tons | Sodium Carbonate | Produced | Sodium CarbonateTonsProduced
10200303 | Point | Lb | Tons | Lignite | Burned | LigniteTonsBurned |  | 30102125 | Point | Lb | Tons | Sodium Carbonate | Produced | Sodium CarbonateTonsProduced
10200303 | Point | Lb | Tons | Lignite | Burned | LigniteTonsBurned |  | 30102125 | Point | Lb | Tons | Sodium Carbonate | Produced | Sodium CarbonateTonsProduced
10200303 | Point | Lb | Tons | Lignite | Burned | LigniteTonsBurned |  | 30102125 | Point | Lb | Tons | Sodium Carbonate | Produced | Sodium CarbonateTonsProduced
10200303 | Point | Lb | Tons | Lignite | Burned | LigniteTonsBurned |  | 30102125 | Point | Lb | Tons | Sodium Carbonate | Produced | Sodium CarbonateTonsProduced
10200303 | Point | Lb | Tons | Lignite | Burned | LigniteTonsBurned |  | 30102126 | Point | Lb | Tons | Sodium Carbonate | Produced | Sodium CarbonateTonsProduced
10200303 | Point | Lb | Tons | Lignite | Burned | LigniteTonsBurned |  | 30102126 | Point | Lb | Tons | Sodium Carbonate | Produced | Sodium CarbonateTonsProduced
10200303 | Point | Lb | Tons | Lignite | Burned | LigniteTonsBurned |  | 30102126 | Point | Lb | Tons | Sodium Carbonate | Produced | Sodium CarbonateTonsProduced
10200303 | Point | Lb | Tons | Lignite | Burned | LigniteTonsBurned |  | 30102127 | Point | Lb | Tons | Sodium Carbonate | Produced | Sodium CarbonateTonsProduced
10200303 | Point | Lb | Tons | Lignite | Burned | LigniteTonsBurned |  | 30102127 | Point | Lb | Tons | Sodium Carbonate | Produced | Sodium CarbonateTonsProduced
10200303 | Point | Lb | Tons | Lignite | Burned | LigniteTonsBurned |  | 30102127 | Point | Lb | Tons | Sodium Carbonate | Produced | Sodium CarbonateTonsProduced
10200303 | Point | Lb | Tons | Lignite | Burned | LigniteTonsBurned |  | 30102127 | Point | Lb | Tons | Sodium Carbonate | Produced | Sodium CarbonateTonsProduced
10200303 | Point | Lb | Tons | Lignite | Burned | LigniteTonsBurned |  | 30102127 | Point | Lb | Tons | Sodium Carbonate | Produced | Sodium CarbonateTonsProduced
10200303 | Point | Lb | Tons | Lignite | Burned | LigniteTonsBurned |  | 30102301 | Point | Lb | Tons | 100% Sulfuric Acid | Produced | 100% Sulfuric AcidTonsProduced
10200303 | Point | Lb | Tons | Lignite | Burned | LigniteTonsBurned |  | 30102301 | Point | Lb | Tons | 100% Sulfuric Acid | Produced | 100% Sulfuric AcidTonsProduced
10200303 | Point | Lb | Tons | Lignite | Burned | LigniteTonsBurned |  | 30102304 | Point | Lb | Tons | 100% Sulfuric Acid | Produced | 100% Sulfuric AcidTonsProduced
10200303 | Point | Lb | Tons | Lignite | Burned | LigniteTonsBurned |  | 30102304 | Point | Lb | Tons | 100% Sulfuric Acid | Produced | 100% Sulfuric AcidTonsProduced
10200303 | Point | Lb | Tons | Lignite | Burned | LigniteTonsBurned |  | 30102304 | Point | Lb | Tons | 100% Sulfuric Acid | Produced | 100% Sulfuric AcidTonsProduced
10200304 | Point | Lb | 1000 Tons | Lignite | Burned | Lignite1000 TonsBurned |  | 30102306 | Point | Lb | Tons | 100% Sulfuric Acid | Produced | 100% Sulfuric AcidTonsProduced
10200304 | Point | Lb | Tons | Lignite | Burned | LigniteTonsBurned |  | 30102306 | Point | Lb | Tons | 100% Sulfuric Acid | Produced | 100% Sulfuric AcidTonsProduced
10200304 | Point | Lb | Tons | Lignite | Burned | LigniteTonsBurned |  | 30102306 | Point | Lb | Tons | 100% Sulfuric Acid | Produced | 100% Sulfuric AcidTonsProduced
10200304 | Point | Lb | Tons | Lignite | Burned | LigniteTonsBurned |  | 30102308 | Point | Lb | Tons | 100% Sulfuric Acid | Produced | 100% Sulfuric AcidTonsProduced
10200304 | Point | Lb | Tons | Lignite | Burned | LigniteTonsBurned |  | 30102308 | Point | Lb | Tons | 100% Sulfuric Acid | Produced | 100% Sulfuric AcidTonsProduced
10200304 | Point | Lb | Tons | Lignite | Burned | LigniteTonsBurned |  | 30102308 | Point | Lb | Tons | 100% Sulfuric Acid | Produced | 100% Sulfuric AcidTonsProduced
10200304 | Point | Lb | Tons | Lignite | Burned | LigniteTonsBurned |  | 30102310 | Point | Lb | Tons | 100% Sulfuric Acid | Produced | 100% Sulfuric AcidTonsProduced
10200304 | Point | Lb | Tons | Lignite | Burned | LigniteTonsBurned |  | 30102310 | Point | Lb | Tons | 100% Sulfuric Acid | Produced | 100% Sulfuric AcidTonsProduced
10200304 | Point | Lb | Million Btus | Heat | Input | HeatMillion BtusInput |  | 30102310 | Point | Lb | Tons | 100% Sulfuric Acid | Produced | 100% Sulfuric AcidTonsProduced
10200304 | Point | Lb | Tons | Lignite | Burned | LigniteTonsBurned |  | 30102312 | Point | Lb | Tons | 100% Sulfuric Acid | Produced | 100% Sulfuric AcidTonsProduced
10200304 | Point | Lb | Tons | Lignite | Burned | LigniteTonsBurned |  | 30102312 | Point | Lb | Tons | 100% Sulfuric Acid | Produced | 100% Sulfuric AcidTonsProduced
10200304 | Point | Lb | Tons | Lignite | Burned | LigniteTonsBurned |  | 30102312 | Point | Lb | Tons | 100% Sulfuric Acid | Produced | 100% Sulfuric AcidTonsProduced
10200304 | Point | Lb | Tons | Lignite | Burned | LigniteTonsBurned |  | 30102314 | Point | Lb | Tons | 100% Sulfuric Acid | Produced | 100% Sulfuric AcidTonsProduced
10200304 | Point | Lb | Tons | Lignite | Burned | LigniteTonsBurned |  | 30102314 | Point | Lb | Tons | 100% Sulfuric Acid | Produced | 100% Sulfuric AcidTonsProduced
10200304 | Point | Lb | Tons | Lignite | Burned | LigniteTonsBurned |  | 30102314 | Point | Lb | Tons | 100% Sulfuric Acid | Produced | 100% Sulfuric AcidTonsProduced
10200306 | Point | Lb | 1000 Tons | Lignite | Burned | Lignite1000 TonsBurned |  | 30102316 | Point | Lb | Tons | 100% Sulfuric Acid | Produced | 100% Sulfuric AcidTonsProduced
10200306 | Point | Lb | Tons | Lignite | Burned | LigniteTonsBurned |  | 30102316 | Point | Lb | Tons | 100% Sulfuric Acid | Produced | 100% Sulfuric AcidTonsProduced
10200306 | Point | Lb | Tons | Lignite | Burned | LigniteTonsBurned |  | 30102316 | Point | Lb | Tons | 100% Sulfuric Acid | Produced | 100% Sulfuric AcidTonsProduced
10200306 | Point | Lb | Tons | Lignite | Burned | LigniteTonsBurned |  | 30102318 | Point | Lb | Tons | 100% Sulfuric Acid | Produced | 100% Sulfuric AcidTonsProduced
10200306 | Point | Lb | Tons | Lignite | Burned | LigniteTonsBurned |  | 30102318 | Point | Lb | Tons | 100% Sulfuric Acid | Produced | 100% Sulfuric AcidTonsProduced
10200306 | Point | Lb | Tons | Lignite | Burned | LigniteTonsBurned |  | 30102318 | Point | Lb | Tons | 100% Sulfuric Acid | Produced | 100% Sulfuric AcidTonsProduced
10200306 | Point | Lb | Tons | Lignite | Burned | LigniteTonsBurned |  | 30102320 | Point | Lb | Tons | 100% Sulfuric Acid | Loaded | 100% Sulfuric AcidTonsLoaded
10200306 | Point | Lb | Million Btus | Heat | Input | HeatMillion BtusInput |  | 30102321 | Point | Lb | Tons | 100% Sulfuric Acid | Stored | 100% Sulfuric AcidTonsStored
10200306 | Point | Lb | Tons | Lignite | Burned | LigniteTonsBurned |  | 30102322 | Point | Lb | Tons | Material | Produced | MaterialTonsProduced
10200306 | Point | Lb | Tons | Lignite | Burned | LigniteTonsBurned |  | 30102322 | Point | Lb | Tons | Material | Produced | MaterialTonsProduced
10200306 | Point | Lb | Tons | Lignite | Burned | LigniteTonsBurned |  | 30102322 | Point | Lb | Tons | Material | Produced | MaterialTonsProduced
10200306 | Point | Lb | Tons | Lignite Coal | Burned | Lignite CoalTonsBurned |  | 30102322 | Point | Lb | Tons | Material | Produced | MaterialTonsProduced
10200306 | Point | Lb | Tons | Lignite | Burned | LigniteTonsBurned |  | 30102322 | Point | Lb | Tons | Material | Produced | MaterialTonsProduced
10200306 | Point | Lb | Tons | Lignite | Burned | LigniteTonsBurned |  | 30102401 | Point | Lb | Tons | Fiber | Produced | FiberTonsProduced
10200307 | Point | Lb | 1000 Tons | Lignite | Burned | Lignite1000 TonsBurned |  | 30102401 | Point | Lb | Tons | Fiber | Produced | FiberTonsProduced
10200307 | Point | Lb | Tons | Lignite | Burned | LigniteTonsBurned |  | 30102402 | Point | Lb | Tons | Fiber | Produced | FiberTonsProduced
10200307 | Point | Lb | Tons | Lignite | Burned | LigniteTonsBurned |  | 30102402 | Point | Lb | Tons | Fiber | Produced | FiberTonsProduced
10200307 | Point | Lb | Tons | Lignite | Burned | LigniteTonsBurned |  | 30102402 | Point | Lb | Tons | Fiber | Produced | FiberTonsProduced
10200307 | Point | Lb | Tons | Lignite | Burned | LigniteTonsBurned |  | 30102402 | Point | Lb | Tons | Fiber | Produced | FiberTonsProduced
10200307 | Point | Lb | Tons | Lignite | Burned | LigniteTonsBurned |  | 30102402 | Point | Lb | Tons | Fiber | Produced | FiberTonsProduced
10200307 | Point | Lb | Tons | Lignite | Burned | LigniteTonsBurned |  | 30102410 | Point | Lb | Tons | Product | Produced | ProductTonsProduced
10200307 | Point | Lb | Tons | Lignite | Burned | LigniteTonsBurned |  | 30102410 | Point | Lb | Tons | Product | Produced | ProductTonsProduced
10200307 | Point | Lb | Tons | Lignite | Burned | LigniteTonsBurned |  | 30102410 | Point | Lb | Tons | Product | Produced | ProductTonsProduced
10200307 | Point | Lb | Tons | Lignite | Burned | LigniteTonsBurned |  | 30102410 | Point | Lb | Tons | Product | Produced | ProductTonsProduced
10200307 | Point | Lb | Tons | Lignite | Burned | LigniteTonsBurned |  | 30102410 | Point | Lb | Tons | Product | Produced | ProductTonsProduced
10200307 | Point | Lb | Tons | Lignite | Burned | LigniteTonsBurned |  | 30102410 | Point | Lb | Tons | Product | Produced | ProductTonsProduced
10200307 | Point | Lb | Tons | Lignite | Burned | LigniteTonsBurned |  | 30102414 | Point | Lb | Tons | Product | Produced | ProductTonsProduced
10200307 | Point | Lb | Tons | Lignite | Burned | LigniteTonsBurned |  | 30102414 | Point | Lb | Tons | Product | Produced | ProductTonsProduced
10200307 | Point | Lb | Tons | Lignite | Burned | LigniteTonsBurned |  | 30102416 | Point | Lb | Tons | Product | Produced | ProductTonsProduced
10200401 | Point | Lb | 1000 Gallons | Residual Oil (No. 6) | Burned | Residual Oil (No. 6)1000 GallonsBurned |  | 30102499 | Point | Lb | 1000 Pounds | Fiber | Spun | Fiber1000 PoundsSpun
10200401 | Point | Lb | 1000 Gallons | Residual Oil (No. 6) | Burned | Residual Oil (No. 6)1000 GallonsBurned |  | 30102499 | Point | Lb | 1000 Pounds | Fiber | Spun | Fiber1000 PoundsSpun
10200401 | Point | Lb | 1000 Gallons | Residual Oil (No. 6) | Burned | Residual Oil (No. 6)1000 GallonsBurned |  | 30102499 | Point | Lb | Tons | Material | Produced | MaterialTonsProduced
10200401 | Point | Lb | 1000 Gallons | Residual Oil (No. 6) | Burned | Residual Oil (No. 6)1000 GallonsBurned |  | 30102499 | Point | Lb | Tons | Material | Produced | MaterialTonsProduced
10200401 | Point | Lb | 1000 Gallons | Residual Oil (No. 6) | Burned | Residual Oil (No. 6)1000 GallonsBurned |  | 30102499 | Point | Lb | Tons | Material | Produced | MaterialTonsProduced
10200401 | Point | Lb | 1000 Gallons | Residual Oil (No. 6) | Burned | Residual Oil (No. 6)1000 GallonsBurned |  | 30102499 | Point | Lb | Tons | Material | Produced | MaterialTonsProduced
10200401 | Point | Lb | Million Btus | Heat | Input | HeatMillion BtusInput |  | 30102499 | Point | Lb | Tons | Material | Produced | MaterialTonsProduced
10200401 | Point | Lb | 1000 Gallons | Residual Oil (No. 6) | Burned | Residual Oil (No. 6)1000 GallonsBurned |  | 30102499 | Point | Lb | Tons | Material | Produced | MaterialTonsProduced
10200401 | Point | Lb | 1000 Gallons | Residual Oil (No. 6) | Burned | Residual Oil (No. 6)1000 GallonsBurned |  | 30102499 | Point | Lb | Tons | Material | Produced | MaterialTonsProduced
10200401 | Point | Lb | 1000 Gallons | Residual Oil (No. 6) | Burned | Residual Oil (No. 6)1000 GallonsBurned |  | 30102499 | Point | Lb | Tons | Material | Produced | MaterialTonsProduced
10200401 | Point | Lb | Million Btus | Heat | Input | HeatMillion BtusInput |  | 30102499 | Point | Lb | Tons | Material | Produced | MaterialTonsProduced
10200401 | Point | Lb | 1000 Gallons | Residual Oil (No. 6) | Burned | Residual Oil (No. 6)1000 GallonsBurned |  | 30102499 | Point | Lb | Tons | Material | Produced | MaterialTonsProduced
10200401 | Point | Lb | 1000 Gallons | Residual Oil (No. 6) | Burned | Residual Oil (No. 6)1000 GallonsBurned |  | 30102499 | Point | Lb | Tons | Material | Produced | MaterialTonsProduced
10200401 | Point | Lb | 1000 Gallons | Residual Oil (No. 6) | Burned | Residual Oil (No. 6)1000 GallonsBurned |  | 30102499 | Point | Lb | Tons | Material | Produced | MaterialTonsProduced
10200401 | Point | Lb | Million Btus | Heat | Input | HeatMillion BtusInput |  | 30102499 | Point | Lb | Tons | Material | Produced | MaterialTonsProduced
10200401 | Point | Lb | 1000 Gallons | Residual Oil (No. 6) | Burned | Residual Oil (No. 6)1000 GallonsBurned |  | 30102499 | Point | Lb | Tons | Material | Produced | MaterialTonsProduced
10200401 | Point | Lb | 1000 Gallons | Residual Oil (No. 6) | Burned | Residual Oil (No. 6)1000 GallonsBurned |  | 30102505 | Point | Lb | Tons | Fiber | Produced | FiberTonsProduced
10200401 | Point | Lb | 1000 Gallons | Residual Oil | Burned | Residual Oil1000 GallonsBurned |  | 30102601 | Point | Lb | Tons | Product | Produced | ProductTonsProduced
10200401 | Point | Lb | 1000 Gallons | Residual Oil | Burned | Residual Oil1000 GallonsBurned |  | 30102609 | Point | Lb | Tons | Neoprene | Produced | NeopreneTonsProduced
10200401 | Point | Lb | 1000 Gallons | Residual Oil | Burned | Residual Oil1000 GallonsBurned |  | 30102609 | Point | Lb | Tons | Resin | Produced | ResinTonsProduced
10200401 | Point | Lb | 1000 Gallons | Residual Oil | Burned | Residual Oil1000 GallonsBurned |  | 30102609 | Point | Lb | Tons | Neoprene | Produced | NeopreneTonsProduced
10200401 | Point | Lb | 1000 Gallons | Residual Oil | Burned | Residual Oil1000 GallonsBurned |  | 30102609 | Point | Lb | Tons | Product | Produced | ProductTonsProduced
10200401 | Point | Lb | 1000 Gallons | Residual Oil | Burned | Residual Oil1000 GallonsBurned |  | 30102611 | Point | Lb | Tons | Neoprene | Produced | NeopreneTonsProduced
10200401 | Point | Lb | 1000 Gallons | Residual Oil | Burned | Residual Oil1000 GallonsBurned |  | 30102611 | Point | Lb | Tons | Neoprene | Produced | NeopreneTonsProduced
10200401 | Point | Lb | 1000 Gallons | Residual Oil | Burned | Residual Oil1000 GallonsBurned |  | 30102612 | Point | Lb | Tons | Resin | Produced | ResinTonsProduced
10200401 | Point | Lb | 1000 Gallons | Residual Oil | Burned | Residual Oil1000 GallonsBurned |  | 30102613 | Point | Lb | Tons | Product | Produced | ProductTonsProduced
10200401 | Point | Lb | 1000 Gallons | Residual Oil | Burned | Residual Oil1000 GallonsBurned |  | 30102613 | Point | Lb | Tons | Product | Produced | ProductTonsProduced
10200401 | Point | Lb | 1000 Gallons | Residual Oil | Burned | Residual Oil1000 GallonsBurned |  | 30102614 | Point | Lb | Tons | Neoprene | Produced | NeopreneTonsProduced
10200401 | Point | Lb | 1000 Gallons | Residual Oil (No. 6) | Burned | Residual Oil (No. 6)1000 GallonsBurned |  | 30102614 | Point | Lb | Tons | Neoprene | Produced | NeopreneTonsProduced
10200401 | Point | Lb | 1000 Gallons | Residual Oil (No. 6) | Burned | Residual Oil (No. 6)1000 GallonsBurned |  | 30102614 | Point | Lb | Tons | Product | Produced | ProductTonsProduced
10200401 | Point | Lb | 1000 Gallons | Residual Oil (No. 6) | Burned | Residual Oil (No. 6)1000 GallonsBurned |  | 30102616 | Point | Lb | Tons | Product | Produced | ProductTonsProduced
10200401 | Point | Lb | 1000 Gallons | Residual Oil (No. 6) | Burned | Residual Oil (No. 6)1000 GallonsBurned |  | 30102616 | Point | Lb | Tons | Product | Produced | ProductTonsProduced
10200401 | Point | Lb | 1000 Gallons | Residual Oil (No. 6) | Burned | Residual Oil (No. 6)1000 GallonsBurned |  | 30102617 | Point | Lb | Tons | Product | Produced | ProductTonsProduced
10200401 | Point | Lb | 1000 Gallons | Residual Oil (No. 6) | Burned | Residual Oil (No. 6)1000 GallonsBurned |  | 30102621 | Point | Lb | Tons | Styrene-Butadiene Rubber | Produced | Styrene-Butadiene RubberTonsProduced
10200401 | Point | Lb | 1000 Gallons | Residual Oil (No. 6) | Burned | Residual Oil (No. 6)1000 GallonsBurned |  | 30102625 | Point | Lb | Tons | Neoprene | Produced | NeopreneTonsProduced
10200401 | Point | Lb | 1000 Gallons | Residual Oil (No. 6) | Burned | Residual Oil (No. 6)1000 GallonsBurned |  | 30102625 | Point | Lb | Tons | Neoprene | Produced | NeopreneTonsProduced
10200401 | Point | Lb | 1000 Gallons | Residual Oil (No. 6) | Burned | Residual Oil (No. 6)1000 GallonsBurned |  | 30102625 | Point | Lb | Tons | Neoprene | Produced | NeopreneTonsProduced
10200401 | Point | Lb | 1000 Gallons | Residual Oil (No. 6) | Burned | Residual Oil (No. 6)1000 GallonsBurned |  | 30102625 | Point | Lb | Tons | Neoprene | Produced | NeopreneTonsProduced
10200402 | Point | Lb | 1000 Gallons | Residual Oil | Burned | Residual Oil1000 GallonsBurned |  | 30102704 | Point | Lb | Tons | Ammonium Nitrate | Produced | Ammonium NitrateTonsProduced
10200402 | Point | Lb | 1000 Gallons | Residual Oil | Burned | Residual Oil1000 GallonsBurned |  | 30102704 | Point | Lb | Tons | Ammonium Nitrate | Produced | Ammonium NitrateTonsProduced
10200402 | Point | Lb | 1000 Gallons | Residual Oil | Burned | Residual Oil1000 GallonsBurned |  | 30102704 | Point | Lb | Tons | Ammonium Nitrate | Produced | Ammonium NitrateTonsProduced
10200402 | Point | Lb | 1000 Gallons | Residual Oil | Burned | Residual Oil1000 GallonsBurned |  | 30102704 | Point | Lb | Tons | Ammonium Nitrate | Produced | Ammonium NitrateTonsProduced
10200402 | Point | Lb | 1000 Gallons | Residual Oil | Burned | Residual Oil1000 GallonsBurned |  | 30102704 | Point | Lb | Tons | Ammonium Nitrate | Produced | Ammonium NitrateTonsProduced
10200402 | Point | Lb | 1000 Gallons | Residual Oil | Burned | Residual Oil1000 GallonsBurned |  | 30102705 | Point | Lb | Tons | Ammonium Nitrate | Produced | Ammonium NitrateTonsProduced
10200402 | Point | Lb | 1000 Gallons | Residual Oil | Burned | Residual Oil1000 GallonsBurned |  | 30102706 | Point | Lb | Tons | Ammonium Nitrate | Produced | Ammonium NitrateTonsProduced
10200402 | Point | Lb | 1000 Gallons | Residual Oil | Burned | Residual Oil1000 GallonsBurned |  | 30102707 | Point | Lb | Tons | Ammonium Nitrate | Produced | Ammonium NitrateTonsProduced
10200402 | Point | Lb | 1000 Gallons | Residual Oil | Burned | Residual Oil1000 GallonsBurned |  | 30102707 | Point | Lb | Tons | Ammonium Nitrate | Produced | Ammonium NitrateTonsProduced
10200402 | Point | Lb | 1000 Gallons | Residual Oil | Burned | Residual Oil1000 GallonsBurned |  | 30102707 | Point | Lb | Tons | Ammonium Nitrate | Produced | Ammonium NitrateTonsProduced
10200402 | Point | Lb | 1000 Gallons | Residual Oil | Burned | Residual Oil1000 GallonsBurned |  | 30102707 | Point | Lb | Tons | Ammonium Nitrate | Produced | Ammonium NitrateTonsProduced
10200402 | Point | Lb | 1000 Gallons | Residual Oil | Burned | Residual Oil1000 GallonsBurned |  | 30102707 | Point | Lb | Tons | Ammonium Nitrate | Produced | Ammonium NitrateTonsProduced
10200402 | Point | Lb | 1000 Gallons | Residual Oil | Burned | Residual Oil1000 GallonsBurned |  | 30102708 | Point | Lb | Tons | Ammonium Nitrate | Produced | Ammonium NitrateTonsProduced
10200402 | Point | Lb | 1000 Gallons | Residual Oil | Burned | Residual Oil1000 GallonsBurned |  | 30102708 | Point | Lb | Tons | Ammonium Nitrate | Produced | Ammonium NitrateTonsProduced
10200402 | Point | Lb | 1000 Gallons | Residual Oil | Burned | Residual Oil1000 GallonsBurned |  | 30102708 | Point | Lb | Tons | Ammonium Nitrate | Produced | Ammonium NitrateTonsProduced
10200402 | Point | Lb | 1000 Gallons | Residual Oil | Burned | Residual Oil1000 GallonsBurned |  | 30102708 | Point | Lb | Tons | Ammonium Nitrate | Produced | Ammonium NitrateTonsProduced
10200402 | Point | Lb | 1000 Gallons | Residual Oil | Burned | Residual Oil1000 GallonsBurned |  | 30102709 | Point | Lb | Tons | Ammonium Nitrate | Produced | Ammonium NitrateTonsProduced
10200402 | Point | Lb | 1000 Gallons | Residual Oil | Burned | Residual Oil1000 GallonsBurned |  | 30102709 | Point | Lb | Tons | Ammonium Nitrate | Produced | Ammonium NitrateTonsProduced
10200402 | Point | Lb | 1000 Gallons | Residual Oil | Burned | Residual Oil1000 GallonsBurned |  | 30102710 | Point | Lb | Tons | Ammonium Nitrate | Produced | Ammonium NitrateTonsProduced
10200402 | Point | Lb | 1000 Gallons | Residual Oil | Burned | Residual Oil1000 GallonsBurned |  | 30102710 | Point | Lb | Tons | Ammonium Nitrate | Produced | Ammonium NitrateTonsProduced
10200402 | Point | Lb | 1000 Gallons | Residual Oil | Burned | Residual Oil1000 GallonsBurned |  | 30102711 | Point | Lb | Tons | Ammonium Nitrate | Produced | Ammonium NitrateTonsProduced
10200402 | Point | Lb | 1000 Gallons | Residual Oil | Burned | Residual Oil1000 GallonsBurned |  | 30102711 | Point | Lb | Tons | Ammonium Nitrate | Produced | Ammonium NitrateTonsProduced
10200403 | Point | Lb | 1000 Gallons | Residual Oil | Burned | Residual Oil1000 GallonsBurned |  | 30102711 | Point | Lb | Tons | Ammonium Nitrate | Produced | Ammonium NitrateTonsProduced
10200403 | Point | Lb | 1000 Gallons | Residual Oil | Burned | Residual Oil1000 GallonsBurned |  | 30102712 | Point | Lb | Tons | Ammonium Nitrate | Produced | Ammonium NitrateTonsProduced
10200403 | Point | Lb | 1000 Gallons | Residual Oil | Burned | Residual Oil1000 GallonsBurned |  | 30102712 | Point | Lb | Tons | Ammonium Nitrate | Produced | Ammonium NitrateTonsProduced
10200403 | Point | Lb | 1000 Gallons | Residual Oil | Burned | Residual Oil1000 GallonsBurned |  | 30102712 | Point | Lb | Tons | Ammonium Nitrate | Produced | Ammonium NitrateTonsProduced
10200403 | Point | Lb | 1000 Gallons | Residual Oil | Burned | Residual Oil1000 GallonsBurned |  | 30102712 | Point | Lb | Tons | Ammonium Nitrate | Produced | Ammonium NitrateTonsProduced
10200403 | Point | Lb | 1000 Gallons | Residual Oil | Burned | Residual Oil1000 GallonsBurned |  | 30102713 | Point | Lb | Tons | Ammonium Nitrate | Produced | Ammonium NitrateTonsProduced
10200403 | Point | Lb | 1000 Gallons | Residual Oil | Burned | Residual Oil1000 GallonsBurned |  | 30102714 | Point | Lb | Tons | Ammonium Nitrate | Produced | Ammonium NitrateTonsProduced
10200403 | Point | Lb | 1000 Gallons | Residual Oil | Burned | Residual Oil1000 GallonsBurned |  | 30102714 | Point | Lb | Tons | Ammonium Nitrate | Produced | Ammonium NitrateTonsProduced
10200403 | Point | Lb | 1000 Gallons | Residual Oil | Burned | Residual Oil1000 GallonsBurned |  | 30102714 | Point | Lb | Tons | Ammonium Nitrate | Produced | Ammonium NitrateTonsProduced
10200403 | Point | Lb | 1000 Gallons | Residual Oil | Burned | Residual Oil1000 GallonsBurned |  | 30102714 | Point | Lb | Tons | Ammonium Nitrate | Produced | Ammonium NitrateTonsProduced
10200403 | Point | Lb | 1000 Gallons | Residual Oil | Burned | Residual Oil1000 GallonsBurned |  | 30102717 | Point | Lb | Tons | Ammonium Nitrate | Produced | Ammonium NitrateTonsProduced
10200403 | Point | Lb | 1000 Gallons | Residual Oil | Burned | Residual Oil1000 GallonsBurned |  | 30102717 | Point | Lb | Tons | Ammonium Nitrate | Produced | Ammonium NitrateTonsProduced
10200403 | Point | Lb | 1000 Gallons | Residual Oil | Burned | Residual Oil1000 GallonsBurned |  | 30102717 | Point | Lb | Tons | Ammonium Nitrate | Produced | Ammonium NitrateTonsProduced
10200403 | Point | Lb | 1000 Gallons | Residual Oil | Burned | Residual Oil1000 GallonsBurned |  | 30102718 | Point | Lb | Tons | Ammonium Nitrate | Produced | Ammonium NitrateTonsProduced
10200403 | Point | Lb | 1000 Gallons | Residual Oil | Burned | Residual Oil1000 GallonsBurned |  | 30102718 | Point | Lb | Tons | Ammonium Nitrate | Produced | Ammonium NitrateTonsProduced
10200403 | Point | Lb | 1000 Gallons | Residual Oil | Burned | Residual Oil1000 GallonsBurned |  | 30102718 | Point | Lb | Tons | Ammonium Nitrate | Produced | Ammonium NitrateTonsProduced
10200403 | Point | Lb | 1000 Gallons | Residual Oil | Burned | Residual Oil1000 GallonsBurned |  | 30102721 | Point | Lb | Tons | Ammonium Nitrate | Produced | Ammonium NitrateTonsProduced
10200403 | Point | Lb | 1000 Gallons | Residual Oil | Burned | Residual Oil1000 GallonsBurned |  | 30102721 | Point | Lb | Tons | Ammonium Nitrate | Produced | Ammonium NitrateTonsProduced
10200403 | Point | Lb | 1000 Gallons | Residual Oil | Burned | Residual Oil1000 GallonsBurned |  | 30102721 | Point | Lb | Tons | Ammonium Nitrate | Produced | Ammonium NitrateTonsProduced
10200403 | Point | Lb | 1000 Gallons | Residual Oil | Burned | Residual Oil1000 GallonsBurned |  | 30102722 | Point | Lb | Tons | Ammonium Nitrate | Produced | Ammonium NitrateTonsProduced
10200403 | Point | Lb | 1000 Gallons | Residual Oil | Burned | Residual Oil1000 GallonsBurned |  | 30102722 | Point | Lb | Tons | Ammonium Nitrate | Produced | Ammonium NitrateTonsProduced
10200403 | Point | Lb | 1000 Gallons | Residual Oil | Burned | Residual Oil1000 GallonsBurned |  | 30102722 | Point | Lb | Tons | Ammonium Nitrate | Produced | Ammonium NitrateTonsProduced
10200404 | Point | Lb | 1000 Gallons | Residual Oil (No. 5) | Burned | Residual Oil (No. 5)1000 GallonsBurned |  | 30102722 | Point | Lb | Tons | Ammonium Nitrate | Produced | Ammonium NitrateTonsProduced
10200404 | Point | Lb | 1000 Gallons | Residual Oil (No. 5) | Burned | Residual Oil (No. 5)1000 GallonsBurned |  | 30102722 | Point | Lb | Tons | Ammonium Nitrate | Produced | Ammonium NitrateTonsProduced
10200404 | Point | Lb | 1000 Gallons | Residual Oil (No. 5) | Burned | Residual Oil (No. 5)1000 GallonsBurned |  | 30102723 | Point | Lb | Tons | Ammonium Nitrate | Produced | Ammonium NitrateTonsProduced
10200404 | Point | Lb | 1000 Gallons | Residual Oil (No. 5) | Burned | Residual Oil (No. 5)1000 GallonsBurned |  | 30102724 | Point | Lb | Tons | Ammonium Nitrate | Produced | Ammonium NitrateTonsProduced
10200404 | Point | Lb | Million Btus | Heat | Input | HeatMillion BtusInput |  | 30102724 | Point | Lb | Tons | Ammonium Nitrate | Produced | Ammonium NitrateTonsProduced
10200404 | Point | Lb | Million Btus | Heat | Input | HeatMillion BtusInput |  | 30102724 | Point | Lb | Tons | Ammonium Nitrate | Produced | Ammonium NitrateTonsProduced
10200404 | Point | Lb | 1000 Gallons | Residual Oil (No. 5) | Burned | Residual Oil (No. 5)1000 GallonsBurned |  | 30102724 | Point | Lb | Tons | Ammonium Nitrate | Produced | Ammonium NitrateTonsProduced
10200404 | Point | Lb | Million Btus | Heat | Input | HeatMillion BtusInput |  | 30102724 | Point | Lb | Tons | Ammonium Nitrate | Produced | Ammonium NitrateTonsProduced
10200404 | Point | Lb | 1000 Gallons | Residual Oil (No. 5) | Burned | Residual Oil (No. 5)1000 GallonsBurned |  | 30102725 | Point | Lb | Tons | Ammonium Nitrate | Produced | Ammonium NitrateTonsProduced
10200404 | Point | Lb | 1000 Gallons | Residual Oil | Burned | Residual Oil1000 GallonsBurned |  | 30102725 | Point | Lb | Tons | Ammonium Nitrate | Produced | Ammonium NitrateTonsProduced
10200404 | Point | Lb | 1000 Gallons | Residual Oil | Burned | Residual Oil1000 GallonsBurned |  | 30102725 | Point | Lb | Tons | Ammonium Nitrate | Produced | Ammonium NitrateTonsProduced
10200404 | Point | Lb | 1000 Gallons | Residual Oil | Burned | Residual Oil1000 GallonsBurned |  | 30102725 | Point | Lb | Tons | Ammonium Nitrate | Produced | Ammonium NitrateTonsProduced
10200404 | Point | Lb | 1000 Gallons | Residual Oil | Burned | Residual Oil1000 GallonsBurned |  | 30102725 | Point | Lb | Tons | Ammonium Nitrate | Produced | Ammonium NitrateTonsProduced
10200404 | Point | Lb | 1000 Gallons | Residual Oil | Burned | Residual Oil1000 GallonsBurned |  | 30102727 | Point | Lb | Tons | Ammonium Nitrate | Produced | Ammonium NitrateTonsProduced
10200404 | Point | Lb | 1000 Gallons | Residual Oil | Burned | Residual Oil1000 GallonsBurned |  | 30102727 | Point | Lb | Tons | Ammonium Nitrate | Produced | Ammonium NitrateTonsProduced
10200404 | Point | Lb | 1000 Gallons | Residual Oil | Burned | Residual Oil1000 GallonsBurned |  | 30102727 | Point | Lb | Tons | Ammonium Nitrate | Produced | Ammonium NitrateTonsProduced
10200404 | Point | Lb | 1000 Gallons | Residual Oil | Burned | Residual Oil1000 GallonsBurned |  | 30102728 | Point | Lb | Tons | Ammonium Nitrate | Produced | Ammonium NitrateTonsProduced
10200404 | Point | Lb | 1000 Gallons | Residual Oil | Burned | Residual Oil1000 GallonsBurned |  | 30102728 | Point | Lb | Tons | Ammonium Nitrate | Produced | Ammonium NitrateTonsProduced
10200404 | Point | Lb | 1000 Gallons | Residual Oil | Burned | Residual Oil1000 GallonsBurned |  | 30102729 | Point | Lb | Tons | Ammonium Nitrate | Produced | Ammonium NitrateTonsProduced
10200404 | Point | Lb | 1000 Gallons | Residual Oil | Burned | Residual Oil1000 GallonsBurned |  | 30102729 | Point | Lb | Tons | Ammonium Nitrate | Produced | Ammonium NitrateTonsProduced
10200404 | Point | Lb | 1000 Gallons | Residual Oil | Burned | Residual Oil1000 GallonsBurned |  | 30102729 | Point | Lb | Tons | Ammonium Nitrate | Produced | Ammonium NitrateTonsProduced
10200404 | Point | Lb | 1000 Gallons | Residual Oil (No. 5) | Burned | Residual Oil (No. 5)1000 GallonsBurned |  | 30102729 | Point | Lb | Tons | Ammonium Nitrate | Produced | Ammonium NitrateTonsProduced
10200404 | Point | Lb | 1000 Gallons | Residual Oil (No. 5) | Burned | Residual Oil (No. 5)1000 GallonsBurned |  | 30102730 | Point | Lb | Tons | Ammonium Nitrate | Produced | Ammonium NitrateTonsProduced
10200404 | Point | Lb | 1000 Gallons | Residual Oil (No. 5) | Burned | Residual Oil (No. 5)1000 GallonsBurned |  | 30102730 | Point | Lb | Tons | Ammonium Nitrate | Produced | Ammonium NitrateTonsProduced
10200404 | Point | Lb | 1000 Gallons | Residual Oil (No. 5) | Burned | Residual Oil (No. 5)1000 GallonsBurned |  | 30102730 | Point | Lb | Tons | Ammonium Nitrate | Produced | Ammonium NitrateTonsProduced
10200405 | Point | Lb | 1000 Gallons | Residual Oil | Burned | Residual Oil1000 GallonsBurned |  | 30102801 | Point | Lb | Tons | Product | Produced | ProductTonsProduced
10200405 | Point | Lb | 1000 Gallons | Residual Oil | Burned | Residual Oil1000 GallonsBurned |  | 30102803 | Point | Lb | Tons | P2O5 | Produced | P2O5TonsProduced
10200405 | Point | Lb | 1000 Gallons | Residual Oil | Burned | Residual Oil1000 GallonsBurned |  | 30102803 | Point | Lb | Tons | P2O5 | Produced | P2O5TonsProduced
10200405 | Point | Lb | 1000 Gallons | Residual Oil | Burned | Residual Oil1000 GallonsBurned |  | 30102803 | Point | Lb | Tons | P2O5 | Produced | P2O5TonsProduced
10200405 | Point | Lb | 1000 Gallons | Residual Oil | Burned | Residual Oil1000 GallonsBurned |  | 30102803 | Point | Lb | Tons | P2O5 | Produced | P2O5TonsProduced
10200405 | Point | Lb | 1000 Gallons | Residual Oil | Burned | Residual Oil1000 GallonsBurned |  | 30102804 | Point | Lb | Tons | P2O5 | Produced | P2O5TonsProduced
10200405 | Point | Lb | 1000 Gallons | Residual Oil | Burned | Residual Oil1000 GallonsBurned |  | 30102804 | Point | Lb | Tons | P2O5 | Produced | P2O5TonsProduced
10200405 | Point | Lb | 1000 Gallons | Residual Oil | Burned | Residual Oil1000 GallonsBurned |  | 30102804 | Point | Lb | Tons | P2O5 | Produced | P2O5TonsProduced
10200405 | Point | Lb | 1000 Gallons | Residual Oil | Burned | Residual Oil1000 GallonsBurned |  | 30102804 | Point | Lb | Tons | P2O5 | Produced | P2O5TonsProduced
10200405 | Point | Lb | 1000 Gallons | Residual Oil | Burned | Residual Oil1000 GallonsBurned |  | 30102805 | Point | Lb | Tons | P2O5 | Produced | P2O5TonsProduced
10200405 | Point | Lb | 1000 Gallons | Residual Oil | Burned | Residual Oil1000 GallonsBurned |  | 30102805 | Point | Lb | Tons | P2O5 | Produced | P2O5TonsProduced
10200405 | Point | Lb | 1000 Gallons | Residual Oil | Burned | Residual Oil1000 GallonsBurned |  | 30102805 | Point | Lb | Tons | P2O5 | Produced | P2O5TonsProduced
10200405 | Point | Lb | 1000 Gallons | Residual Oil | Burned | Residual Oil1000 GallonsBurned |  | 30102805 | Point | Lb | Tons | P2O5 | Produced | P2O5TonsProduced
10200501 | Point | Lb | 1000 Gallons | Distillate Oil (No. 1 & 2) | Burned | Distillate Oil (No. 1 & 2)1000 GallonsBurned |  | 30102805 | Point | Lb | Tons | P2O5 | Produced | P2O5TonsProduced
10200501 | Point | Lb | 1000 Gallons | Distillate Oil (No. 1 & 2) | Burned | Distillate Oil (No. 1 & 2)1000 GallonsBurned |  | 30102806 | Point | Lb | Tons | P2O5 | Produced | P2O5TonsProduced
10200501 | Point | Lb | 1000 Gallons | Distillate Oil (No. 1 & 2) | Burned | Distillate Oil (No. 1 & 2)1000 GallonsBurned |  | 30102806 | Point | Lb | Tons | P2O5 | Produced | P2O5TonsProduced
10200501 | Point | Lb | Million Btus | Heat | Input | HeatMillion BtusInput |  | 30102806 | Point | Lb | Tons | P2O5 | Produced | P2O5TonsProduced
10200501 | Point | Lb | Million Btus | Heat | Input | HeatMillion BtusInput |  | 30102903 | Point | Lb | Tons | P2O5 | Produced | P2O5TonsProduced
10200501 | Point | Lb | Million Btus | Heat | Input | HeatMillion BtusInput |  | 30102903 | Point | Lb | Tons | P2O5 | Produced | P2O5TonsProduced
10200501 | Point | Lb | 1000 Gallons | Distillate Oil (No. 1 & 2) | Burned | Distillate Oil (No. 1 & 2)1000 GallonsBurned |  | 30102903 | Point | Lb | Tons | P2O5 | Produced | P2O5TonsProduced
10200501 | Point | Lb | 1000 Gallons | Distillate Oil (No. 1 & 2) | Burned | Distillate Oil (No. 1 & 2)1000 GallonsBurned |  | 30102903 | Point | Lb | Tons | P2O5 | Produced | P2O5TonsProduced
10200501 | Point | Lb | 1000 Gallons | Distillate Oil (No. 1 & 2) | Burned | Distillate Oil (No. 1 & 2)1000 GallonsBurned |  | 30102904 | Point | Lb | Tons | P2O5 | Produced | P2O5TonsProduced
10200501 | Point | Lb | Million Btus | Heat | Input | HeatMillion BtusInput |  | 30102904 | Point | Lb | Tons | P2O5 | Produced | P2O5TonsProduced
10200501 | Point | Lb | Million Btus | Heat | Input | HeatMillion BtusInput |  | 30102904 | Point | Lb | Tons | P2O5 | Produced | P2O5TonsProduced
10200501 | Point | Lb | 1000 Gallons | Distillate Oil (No. 1 & 2) | Burned | Distillate Oil (No. 1 & 2)1000 GallonsBurned |  | 30102904 | Point | Lb | Tons | P2O5 | Produced | P2O5TonsProduced
10200501 | Point | Lb | Million Btus | Heat | Input | HeatMillion BtusInput |  | 30102905 | Point | Lb | Tons | P2O5 | Produced | P2O5TonsProduced
10200501 | Point | Lb | Million Btus | Heat | Input | HeatMillion BtusInput |  | 30102905 | Point | Lb | Tons | P2O5 | Produced | P2O5TonsProduced
10200501 | Point | Lb | Million Btus | Heat | Input | HeatMillion BtusInput |  | 30102906 | Point | Lb | Tons | Material | Produced | MaterialTonsProduced
10200501 | Point | Lb | 1000 Gallons | Distillate Oil (No. 1 & 2) | Burned | Distillate Oil (No. 1 & 2)1000 GallonsBurned |  | 30102906 | Point | Lb | Tons | P2O5 | Produced | P2O5TonsProduced
10200501 | Point | Lb | Million Btus | Heat | Input | HeatMillion BtusInput |  | 30102906 | Point | Lb | Tons | P2O5 | Produced | P2O5TonsProduced
10200501 | Point | Lb | 1000 Gallons | Distillate Oil (No. 1 & 2) | Burned | Distillate Oil (No. 1 & 2)1000 GallonsBurned |  | 30102906 | Point | Lb | Tons | P2O5 | Produced | P2O5TonsProduced
10200501 | Point | Lb | 1000 Gallons | Distillate Oil (No. 1 & 2) | Burned | Distillate Oil (No. 1 & 2)1000 GallonsBurned |  | 30102906 | Point | Lb | Tons | P2O5 | Produced | P2O5TonsProduced
10200501 | Point | Lb | 1000 Gallons | Distillate Oil (No. 1 & 2) | Burned | Distillate Oil (No. 1 & 2)1000 GallonsBurned |  | 30102906 | Point | Lb | Tons | P2O5 | Produced | P2O5TonsProduced
10200501 | Point | Lb | 1000 Gallons | Distillate Oil (No. 1 & 2) | Burned | Distillate Oil (No. 1 & 2)1000 GallonsBurned |  | 30102907 | Point | Lb | Tons | P2O5 | Produced | P2O5TonsProduced
10200501 | Point | Lb | 1000 Gallons | Distillate Oil (No. 1 & 2) | Burned | Distillate Oil (No. 1 & 2)1000 GallonsBurned |  | 30102907 | Point | Lb | Tons | P2O5 | Produced | P2O5TonsProduced
10200501 | Point | Lb | 1000 Gallons | Distillate Oil | Burned | Distillate Oil1000 GallonsBurned |  | 30102922 | Point | Lb | Tons | Material | Produced | MaterialTonsProduced
10200501 | Point | Lb | 1000 Gallons | Distillate Oil | Burned | Distillate Oil1000 GallonsBurned |  | 30102922 | Point | Lb | Tons | Fertilizer | Produced | FertilizerTonsProduced
10200501 | Point | Lb | 1000 Gallons | Distillate Oil | Burned | Distillate Oil1000 GallonsBurned |  | 30102922 | Point | Lb | Tons | Fertilizer | Produced | FertilizerTonsProduced
10200501 | Point | Lb | 1000 Gallons | Distillate Oil | Burned | Distillate Oil1000 GallonsBurned |  | 30103000 | Point | Lb | Tons | P2O5 | Produced | P2O5TonsProduced
10200501 | Point | Lb | 1000 Gallons | Distillate Oil (No. 1 & 2) | Burned | Distillate Oil (No. 1 & 2)1000 GallonsBurned |  | 30103001 | Point | Lb | Tons | P2O5 | Produced | P2O5TonsProduced
10200501 | Point | Lb | Million Btus | Heat | Input | HeatMillion BtusInput |  | 30103001 | Point | Lb | Tons | P2O5 | Produced | P2O5TonsProduced
10200501 | Point | Lb | 1000 Gallons | Distillate Oil (No. 1 & 2) | Burned | Distillate Oil (No. 1 & 2)1000 GallonsBurned |  | 30103001 | Point | Lb | Tons | P2O5 | Produced | P2O5TonsProduced
10200501 | Point | Lb | 1000 Gallons | Distillate Oil (No. 1 & 2) | Burned | Distillate Oil (No. 1 & 2)1000 GallonsBurned |  | 30103001 | Point | Lb | Tons | P2O5 | Produced | P2O5TonsProduced
10200501 | Point | Lb | 1000 Gallons | Distillate Oil (No. 1 & 2) | Burned | Distillate Oil (No. 1 & 2)1000 GallonsBurned |  | 30103001 | Point | Lb | Tons | P2O5 | Produced | P2O5TonsProduced
10200501 | Point | Lb | 1000 Gallons | Distillate Oil (No. 1 & 2) | Burned | Distillate Oil (No. 1 & 2)1000 GallonsBurned |  | 30103001 | Point | Lb | Tons | P2O5 | Produced | P2O5TonsProduced
10200501 | Point | Lb | 1000 Gallons | Distillate Oil (No. 1 & 2) | Burned | Distillate Oil (No. 1 & 2)1000 GallonsBurned |  | 30103002 | Point | Lb | Tons | Material | Produced | MaterialTonsProduced
10200501 | Point | Lb | 1000 Gallons | Distillate Oil (No. 1 & 2) | Burned | Distillate Oil (No. 1 & 2)1000 GallonsBurned |  | 30103002 | Point | Lb | Tons | P2O5 | Produced | P2O5TonsProduced
10200501 | Point | Lb | 1000 Gallons | Distillate Oil (No. 1 & 2) | Burned | Distillate Oil (No. 1 & 2)1000 GallonsBurned |  | 30103002 | Point | Lb | Tons | P2O5 | Produced | P2O5TonsProduced
10200501 | Point | Lb | 1000 Gallons | Distillate Oil (No. 1 & 2) | Burned | Distillate Oil (No. 1 & 2)1000 GallonsBurned |  | 30103002 | Point | Lb | Tons | P2O5 | Produced | P2O5TonsProduced
10200501 | Point | Lb | Million Btus | Heat | Input | HeatMillion BtusInput |  | 30103002 | Point | Lb | Tons | P2O5 | Produced | P2O5TonsProduced
10200501 | Point | Lb | 1000 Gallons | Distillate Oil (No. 1 & 2) | Burned | Distillate Oil (No. 1 & 2)1000 GallonsBurned |  | 30103002 | Point | Lb | Tons | P2O5 | Produced | P2O5TonsProduced
10200501 | Point | Lb | 1000 Gallons | Distillate Oil (No. 1 & 2) | Burned | Distillate Oil (No. 1 & 2)1000 GallonsBurned |  | 30103003 | Point | Lb | Tons | P2O5 | Produced | P2O5TonsProduced
10200502 | Point | Lb | 1000 Gallons | Distillate Oil | Burned | Distillate Oil1000 GallonsBurned |  | 30103024 | Point | Lb | Tons | Material | Produced | MaterialTonsProduced
10200502 | Point | Lb | 1000 Gallons | Distillate Oil | Burned | Distillate Oil1000 GallonsBurned |  | 30103024 | Point | Lb | Tons | Fertilizer | Granulated | FertilizerTonsGranulated
10200502 | Point | Lb | 1000 Gallons | Distillate Oil | Burned | Distillate Oil1000 GallonsBurned |  | 30103025 | Point | Lb | Tons | Material | Produced | MaterialTonsProduced
10200502 | Point | Lb | 1000 Gallons | Distillate Oil | Burned | Distillate Oil1000 GallonsBurned |  | 30103025 | Point | Lb | Tons | Fertilizer | Granulated | FertilizerTonsGranulated
10200502 | Point | Lb | 1000 Gallons | Distillate Oil | Burned | Distillate Oil1000 GallonsBurned |  | 30103099 | Point | Lb | Tons | Material | Produced | MaterialTonsProduced
10200502 | Point | Lb | 1000 Gallons | Distillate Oil | Burned | Distillate Oil1000 GallonsBurned |  | 30103099 | Point | Lb | Tons | Fertilizer | Produced | FertilizerTonsProduced
10200502 | Point | Lb | 1000 Gallons | Distillate Oil | Burned | Distillate Oil1000 GallonsBurned |  | 30103101 | Point | Lb | Tons | Material | Produced | MaterialTonsProduced
10200502 | Point | Lb | 1000 Gallons | Distillate Oil | Burned | Distillate Oil1000 GallonsBurned |  | 30103101 | Point | Lb | Pounds | Xylene | Used | XylenePoundsUsed
10200502 | Point | Lb | 1000 Gallons | Distillate Oil | Burned | Distillate Oil1000 GallonsBurned |  | 30103102 | Point | Lb | Tons | Material | Produced | MaterialTonsProduced
10200502 | Point | Lb | 1000 Gallons | Distillate Oil | Burned | Distillate Oil1000 GallonsBurned |  | 30103102 | Point | Lb | Tons | Crude Terephthalic Acid | Produced | Crude Terephthalic AcidTonsProduced
10200502 | Point | Lb | 1000 Gallons | Distillate Oil | Burned | Distillate Oil1000 GallonsBurned |  | 30103102 | Point | Lb | Tons | Material | Produced | MaterialTonsProduced
10200502 | Point | Lb | 1000 Gallons | Distillate Oil | Burned | Distillate Oil1000 GallonsBurned |  | 30103102 | Point | Lb | Tons | Crude Terephthalic Acid | Produced | Crude Terephthalic AcidTonsProduced
10200502 | Point | Lb | 1000 Gallons | Distillate Oil | Burned | Distillate Oil1000 GallonsBurned |  | 30103102 | Point | Lb | Tons | Crude Terephthalic Acid | Produced | Crude Terephthalic AcidTonsProduced
10200502 | Point | Lb | 1000 Gallons | Distillate Oil | Burned | Distillate Oil1000 GallonsBurned |  | 30103103 | Point | Lb | Tons | Material | Produced | MaterialTonsProduced
10200502 | Point | Lb | 1000 Gallons | Distillate Oil | Burned | Distillate Oil1000 GallonsBurned |  | 30103104 | Point | Lb | Tons | Material | Produced | MaterialTonsProduced
10200502 | Point | Lb | 1000 Gallons | Distillate Oil | Burned | Distillate Oil1000 GallonsBurned |  | 30103105 | Point | Lb | Tons | Material | Produced | MaterialTonsProduced
10200503 | Point | Lb | 1000 Gallons | Distillate Oil | Burned | Distillate Oil1000 GallonsBurned |  | 30103105 | Point | Lb | Tons | Material | Produced | MaterialTonsProduced
10200503 | Point | Lb | 1000 Gallons | Distillate Oil | Burned | Distillate Oil1000 GallonsBurned |  | 30103180 | Point | Lb | Each-Year | Process Unit | Operating | Process UnitEach-YearOperating
10200503 | Point | Lb | 1000 Gallons | Distillate Oil | Burned | Distillate Oil1000 GallonsBurned |  | 30103201 | Point | Lb | Tons | 100% Sulfur | Produced | 100% SulfurTonsProduced
10200503 | Point | Lb | 1000 Gallons | Distillate Oil | Burned | Distillate Oil1000 GallonsBurned |  | 30103201 | Point | Lb | Tons | 100% Sulfur | Produced | 100% SulfurTonsProduced
10200503 | Point | Lb | 1000 Gallons | Distillate Oil | Burned | Distillate Oil1000 GallonsBurned |  | 30103201 | Point | Lb | Tons | 100% Sulfur | Produced | 100% SulfurTonsProduced
10200503 | Point | Lb | 1000 Gallons | Distillate Oil | Burned | Distillate Oil1000 GallonsBurned |  | 30103201 | Point | Lb | Tons | 100% Sulfur | Produced | 100% SulfurTonsProduced
10200503 | Point | Lb | 1000 Gallons | Distillate Oil | Burned | Distillate Oil1000 GallonsBurned |  | 30103201 | Point | Lb | Million Btus | Heat | Input | HeatMillion BtusInput
10200503 | Point | Lb | 1000 Gallons | Distillate Oil | Burned | Distillate Oil1000 GallonsBurned |  | 30103201 | Point | Lb | Tons | Sulfur | Produced | SulfurTonsProduced
10200503 | Point | Lb | 1000 Gallons | Distillate Oil | Burned | Distillate Oil1000 GallonsBurned |  | 30103201 | Point | Lb | Million Btus | Heat | Input | HeatMillion BtusInput
10200503 | Point | Lb | 1000 Gallons | Distillate Oil | Burned | Distillate Oil1000 GallonsBurned |  | 30103201 | Point | Lb | Tons | Sulfur | Produced | SulfurTonsProduced
10200503 | Point | Lb | 1000 Gallons | Distillate Oil | Burned | Distillate Oil1000 GallonsBurned |  | 30103201 | Point | Lb | Million Btus | Heat | Input | HeatMillion BtusInput
10200503 | Point | Lb | 1000 Gallons | Distillate Oil | Burned | Distillate Oil1000 GallonsBurned |  | 30103201 | Point | Lb | Tons | Sulfur | Produced | SulfurTonsProduced
10200503 | Point | Lb | 1000 Gallons | Distillate Oil | Burned | Distillate Oil1000 GallonsBurned |  | 30103202 | Point | Lb | Tons | 100% Sulfur | Produced | 100% SulfurTonsProduced
10200503 | Point | Lb | 1000 Gallons | Distillate Oil | Burned | Distillate Oil1000 GallonsBurned |  | 30103202 | Point | Lb | Tons | 100% Sulfur | Produced | 100% SulfurTonsProduced
10200503 | Point | Lb | 1000 Gallons | Distillate Oil | Burned | Distillate Oil1000 GallonsBurned |  | 30103202 | Point | Lb | Tons | 100% Sulfur | Produced | 100% SulfurTonsProduced
10200503 | Point | Lb | 1000 Gallons | Distillate Oil | Burned | Distillate Oil1000 GallonsBurned |  | 30103202 | Point | Lb | Tons | 100% Sulfur | Produced | 100% SulfurTonsProduced
10200504 | Point | Lb | 1000 Gallons | Distillate Oil (No. 4) | Burned | Distillate Oil (No. 4)1000 GallonsBurned |  | 30103202 | Point | Lb | Million Btus | Heat | Input | HeatMillion BtusInput
10200504 | Point | Lb | 1000 Gallons | Distillate Oil (No. 4) | Burned | Distillate Oil (No. 4)1000 GallonsBurned |  | 30103202 | Point | Lb | Tons | Sulfur | Produced | SulfurTonsProduced
10200504 | Point | Lb | 1000 Gallons | Distillate Oil (No. 4) | Burned | Distillate Oil (No. 4)1000 GallonsBurned |  | 30103202 | Point | Lb | Million Btus | Heat | Input | HeatMillion BtusInput
10200504 | Point | Lb | 1000 Gallons | Distillate Oil (No. 4) | Burned | Distillate Oil (No. 4)1000 GallonsBurned |  | 30103202 | Point | Lb | Tons | Sulfur | Produced | SulfurTonsProduced
10200504 | Point | Lb | 1000 Gallons | Distillate Oil (No. 4) | Burned | Distillate Oil (No. 4)1000 GallonsBurned |  | 30103202 | Point | Lb | Million Btus | Heat | Input | HeatMillion BtusInput
10200504 | Point | Lb | 1000 Gallons | Distillate Oil (No. 4) | Burned | Distillate Oil (No. 4)1000 GallonsBurned |  | 30103202 | Point | Lb | Tons | Sulfur | Produced | SulfurTonsProduced
10200504 | Point | Lb | 1000 Gallons | Residual Oil | Burned | Residual Oil1000 GallonsBurned |  | 30103203 | Point | Lb | Tons | 100% Sulfur | Produced | 100% SulfurTonsProduced
10200504 | Point | Lb | 1000 Gallons | Residual Oil | Burned | Residual Oil1000 GallonsBurned |  | 30103203 | Point | Lb | Tons | 100% Sulfur | Produced | 100% SulfurTonsProduced
10200504 | Point | Lb | 1000 Gallons | Residual Oil | Burned | Residual Oil1000 GallonsBurned |  | 30103203 | Point | Lb | Tons | 100% Sulfur | Produced | 100% SulfurTonsProduced
10200504 | Point | Lb | 1000 Gallons | Residual Oil | Burned | Residual Oil1000 GallonsBurned |  | 30103203 | Point | Lb | Million Btus | Heat | Input | HeatMillion BtusInput
10200504 | Point | Lb | 1000 Gallons | Residual Oil | Burned | Residual Oil1000 GallonsBurned |  | 30103203 | Point | Lb | Tons | Sulfur | Produced | SulfurTonsProduced
10200504 | Point | Lb | 1000 Gallons | Residual Oil | Burned | Residual Oil1000 GallonsBurned |  | 30103203 | Point | Lb | Million Btus | Heat | Input | HeatMillion BtusInput
10200504 | Point | Lb | 1000 Gallons | Residual Oil | Burned | Residual Oil1000 GallonsBurned |  | 30103203 | Point | Lb | Tons | Sulfur | Produced | SulfurTonsProduced
10200504 | Point | Lb | 1000 Gallons | Residual Oil | Burned | Residual Oil1000 GallonsBurned |  | 30103203 | Point | Lb | Million Btus | Heat | Input | HeatMillion BtusInput
10200504 | Point | Lb | 1000 Gallons | Residual Oil | Burned | Residual Oil1000 GallonsBurned |  | 30103203 | Point | Lb | Tons | Sulfur | Produced | SulfurTonsProduced
10200504 | Point | Lb | 1000 Gallons | Residual Oil | Burned | Residual Oil1000 GallonsBurned |  | 30103204 | Point | Lb | Tons | 100% Sulfur | Produced | 100% SulfurTonsProduced
10200504 | Point | Lb | 1000 Gallons | Residual Oil | Burned | Residual Oil1000 GallonsBurned |  | 30103204 | Point | Lb | Tons | 100% Sulfur | Produced | 100% SulfurTonsProduced
10200504 | Point | Lb | 1000 Gallons | Residual Oil | Burned | Residual Oil1000 GallonsBurned |  | 30103204 | Point | Lb | Million Btus | Heat | Input | HeatMillion BtusInput
10200504 | Point | Lb | 1000 Gallons | Distillate Oil (No. 4) | Burned | Distillate Oil (No. 4)1000 GallonsBurned |  | 30103204 | Point | Lb | Tons | Sulfur | Produced | SulfurTonsProduced
10200504 | Point | Lb | 1000 Gallons | Distillate Oil (No. 4) | Burned | Distillate Oil (No. 4)1000 GallonsBurned |  | 30103204 | Point | Lb | Million Btus | Heat | Input | HeatMillion BtusInput
10200504 | Point | Lb | 1000 Gallons | Distillate Oil (No. 4) | Burned | Distillate Oil (No. 4)1000 GallonsBurned |  | 30103204 | Point | Lb | Tons | Sulfur | Produced | SulfurTonsProduced
10200504 | Point | Lb | 1000 Gallons | Distillate Oil (No. 4) | Burned | Distillate Oil (No. 4)1000 GallonsBurned |  | 30103204 | Point | Lb | Million Btus | Heat | Input | HeatMillion BtusInput
10200505 | Point | Lb | 1000 Gallons | Distillate Oil | Burned | Distillate Oil1000 GallonsBurned |  | 30103204 | Point | Lb | Tons | Sulfur | Produced | SulfurTonsProduced
10200505 | Point | Lb | 1000 Gallons | Distillate Oil | Burned | Distillate Oil1000 GallonsBurned |  | 30103299 | Point | Lb | Tons | Product | Produced | ProductTonsProduced
10200505 | Point | Lb | 1000 Gallons | Distillate Oil | Burned | Distillate Oil1000 GallonsBurned |  | 30103299 | Point | Lb | Tons | Product | Produced | ProductTonsProduced
10200505 | Point | Lb | 1000 Gallons | Distillate Oil | Burned | Distillate Oil1000 GallonsBurned |  | 30103299 | Point | Lb | Million Btus | Heat | Input | HeatMillion BtusInput
10200505 | Point | Lb | 1000 Gallons | Distillate Oil | Burned | Distillate Oil1000 GallonsBurned |  | 30103299 | Point | Lb | Tons | Sulfur | Produced | SulfurTonsProduced
10200505 | Point | Lb | 1000 Gallons | Distillate Oil | Burned | Distillate Oil1000 GallonsBurned |  | 30103299 | Point | Lb | Million Btus | Heat | Input | HeatMillion BtusInput
10200505 | Point | Lb | 1000 Gallons | Distillate Oil | Burned | Distillate Oil1000 GallonsBurned |  | 30103299 | Point | Lb | Tons | Sulfur | Produced | SulfurTonsProduced
10200505 | Point | Lb | 1000 Gallons | Distillate Oil | Burned | Distillate Oil1000 GallonsBurned |  | 30103299 | Point | Lb | Million Btus | Heat | Input | HeatMillion BtusInput
10200505 | Point | Lb | 1000 Gallons | Distillate Oil | Burned | Distillate Oil1000 GallonsBurned |  | 30103299 | Point | Lb | Tons | Sulfur | Produced | SulfurTonsProduced
10200505 | Point | Lb | 1000 Gallons | Distillate Oil | Burned | Distillate Oil1000 GallonsBurned |  | 30103301 | Point | Lb | Gallons | Product | Produced | ProductGallonsProduced
10200505 | Point | Lb | 1000 Gallons | Distillate Oil | Burned | Distillate Oil1000 GallonsBurned |  | 30103402 | Point | Lb | Tons | Material | Produced | MaterialTonsProduced
10200505 | Point | Lb | 1000 Gallons | Distillate Oil | Burned | Distillate Oil1000 GallonsBurned |  | 30103501 | Point | Lb | Tons | Material | Produced | MaterialTonsProduced
10200505 | Point | Lb | 1000 Gallons | Distillate Oil | Burned | Distillate Oil1000 GallonsBurned |  | 30103502 | Point | Lb | Tons | Material | Produced | MaterialTonsProduced
10200601 | Point | Lb | Million Cubic Feet | Natural Gas | Burned | Natural GasMillion Cubic FeetBurned |  | 30103506 | Point | Lb | Tons | Material | Produced | MaterialTonsProduced
10200601 | Point | Lb | Million Cubic Feet | Natural Gas | Burned | Natural GasMillion Cubic FeetBurned |  | 30103506 | Point | Lb | Tons | Material | Produced | MaterialTonsProduced
10200601 | Point | Lb | Million Cubic Feet | Natural Gas | Burned | Natural GasMillion Cubic FeetBurned |  | 30103506 | Point | Lb | Tons | Material | Produced | MaterialTonsProduced
10200601 | Point | Lb | Million Cubic Feet | Natural Gas | Burned | Natural GasMillion Cubic FeetBurned |  | 30103507 | Point | Lb | Tons | Material | Produced | MaterialTonsProduced
10200601 | Point | Lb | Million Cubic Feet | Natural Gas | Burned | Natural GasMillion Cubic FeetBurned |  | 30103507 | Point | Lb | Tons | Material | Produced | MaterialTonsProduced
10200601 | Point | Lb | Million Cubic Feet | Natural Gas | Burned | Natural GasMillion Cubic FeetBurned |  | 30103507 | Point | Lb | Tons | Material | Produced | MaterialTonsProduced
10200601 | Point | Lb | Million Cubic Feet | Natural Gas | Burned | Natural GasMillion Cubic FeetBurned |  | 30103507 | Point | Lb | Tons | Material | Produced | MaterialTonsProduced
10200601 | Point | Lb | Million Cubic Feet | Natural Gas | Burned | Natural GasMillion Cubic FeetBurned |  | 30103507 | Point | Lb | Tons | Material | Produced | MaterialTonsProduced
10200601 | Point | Lb | Million Cubic Feet | Natural Gas | Burned | Natural GasMillion Cubic FeetBurned |  | 30103510 | Point | Lb | Tons | Material | Produced | MaterialTonsProduced
10200601 | Point | Lb | Million Cubic Feet | Natural Gas | Burned | Natural GasMillion Cubic FeetBurned |  | 30103510 | Point | Lb | Tons | Material | Produced | MaterialTonsProduced
10200601 | Point | Lb | Million Cubic Feet | Natural Gas | Burned | Natural GasMillion Cubic FeetBurned |  | 30103510 | Point | Lb | Tons | Material | Produced | MaterialTonsProduced
10200601 | Point | Lb | Million Cubic Feet | Natural Gas | Burned | Natural GasMillion Cubic FeetBurned |  | 30103515 | Point | Lb | Tons | Material | Produced | MaterialTonsProduced
10200601 | Point | Lb | Million Cubic Feet | Natural Gas | Burned | Natural GasMillion Cubic FeetBurned |  | 30103515 | Point | Lb | Tons | Material | Produced | MaterialTonsProduced
10200601 | Point | Lb | Million Cubic Feet | Natural Gas | Burned | Natural GasMillion Cubic FeetBurned |  | 30103520 | Point | Lb | Tons | Material | Produced | MaterialTonsProduced
10200601 | Point | Lb | Million Cubic Feet | Natural Gas | Burned | Natural GasMillion Cubic FeetBurned |  | 30103520 | Point | Lb | Tons | Material | Produced | MaterialTonsProduced
10200601 | Point | Lb | Million Cubic Feet | Natural Gas | Burned | Natural GasMillion Cubic FeetBurned |  | 30103551 | Point | Lb | Tons | Material | Produced | MaterialTonsProduced
10200601 | Point | Lb | Million Cubic Feet | Natural Gas | Burned | Natural GasMillion Cubic FeetBurned |  | 30103901 | Point | Lb | Tons | Hydrogen Cyanide | Produced | Hydrogen CyanideTonsProduced
10200601 | Point | Lb | Million Cubic Feet | Natural Gas | Burned | Natural GasMillion Cubic FeetBurned |  | 30104002 | Point | Lb | Tons | Urea | Produced | UreaTonsProduced
10200601 | Point | Lb | Million Cubic Feet | Natural Gas | Burned | Natural GasMillion Cubic FeetBurned |  | 30104002 | Point | Lb | Tons | Urea | Produced | UreaTonsProduced
10200601 | Point | Lb | Million Cubic Feet | Natural Gas | Burned | Natural GasMillion Cubic FeetBurned |  | 30104002 | Point | Lb | Tons | Urea | Produced | UreaTonsProduced
10200601 | Point | Lb | Million Cubic Feet | Natural Gas | Burned | Natural GasMillion Cubic FeetBurned |  | 30104003 | Point | Lb | Tons | Urea | Produced | UreaTonsProduced
10200601 | Point | Lb | Million Cubic Feet | Natural Gas | Burned | Natural GasMillion Cubic FeetBurned |  | 30104003 | Point | Lb | Tons | Urea | Produced | UreaTonsProduced
10200601 | Point | Lb | Million Cubic Feet | Natural Gas | Burned | Natural GasMillion Cubic FeetBurned |  | 30104004 | Point | Lb | Tons | Urea | Produced | UreaTonsProduced
10200601 | Point | Lb | Million Cubic Feet | Natural Gas | Burned | Natural GasMillion Cubic FeetBurned |  | 30104004 | Point | Lb | Tons | Urea | Produced | UreaTonsProduced
10200601 | Point | Lb | Million Cubic Feet | Natural Gas | Burned | Natural GasMillion Cubic FeetBurned |  | 30104004 | Point | Lb | Tons | Urea | Produced | UreaTonsProduced
10200601 | Point | Lb | Million Cubic Feet | Natural Gas | Burned | Natural GasMillion Cubic FeetBurned |  | 30104004 | Point | Lb | Tons | Urea | Produced | UreaTonsProduced
10200601 | Point | Lb | Million Cubic Feet | Natural Gas | Burned | Natural GasMillion Cubic FeetBurned |  | 30104004 | Point | Lb | Tons | Urea | Produced | UreaTonsProduced
10200601 | Point | Lb | Million Cubic Feet | Natural Gas | Burned | Natural GasMillion Cubic FeetBurned |  | 30104004 | Point | Lb | Tons | Urea | Produced | UreaTonsProduced
10200601 | Point | Lb | Million Cubic Feet | Natural Gas | Burned | Natural GasMillion Cubic FeetBurned |  | 30104004 | Point | Lb | Tons | Urea | Produced | UreaTonsProduced
10200601 | Point | Lb | Million Cubic Feet | Natural Gas | Burned | Natural GasMillion Cubic FeetBurned |  | 30104005 | Point | Lb | Tons | Urea | Produced | UreaTonsProduced
10200601 | Point | Lb | Million Cubic Feet | Natural Gas | Burned | Natural GasMillion Cubic FeetBurned |  | 30104005 | Point | Lb | Tons | Urea | Produced | UreaTonsProduced
10200601 | Point | Lb | Million Cubic Feet | Natural Gas | Burned | Natural GasMillion Cubic FeetBurned |  | 30104006 | Point | Lb | Tons | Urea | Produced | UreaTonsProduced
10200601 | Point | Lb | Million Cubic Feet | Natural Gas | Burned | Natural GasMillion Cubic FeetBurned |  | 30104006 | Point | Lb | Tons | Urea | Produced | UreaTonsProduced
10200601 | Point | Lb | Million Cubic Feet | Natural Gas | Burned | Natural GasMillion Cubic FeetBurned |  | 30104007 | Point | Lb | Tons | Urea | Produced | UreaTonsProduced
10200601 | Point | Lb | Million Cubic Feet | Natural Gas | Burned | Natural GasMillion Cubic FeetBurned |  | 30104007 | Point | Lb | Tons | Urea | Produced | UreaTonsProduced
10200601 | Point | Lb | Million Cubic Feet | Natural Gas | Burned | Natural GasMillion Cubic FeetBurned |  | 30104008 | Point | Lb | Tons | Urea | Produced | UreaTonsProduced
10200601 | Point | Lb | Million Cubic Feet | Natural Gas | Burned | Natural GasMillion Cubic FeetBurned |  | 30104008 | Point | Lb | Tons | Urea | Produced | UreaTonsProduced
10200601 | Point | Lb | Million Cubic Feet | Natural Gas | Burned | Natural GasMillion Cubic FeetBurned |  | 30104008 | Point | Lb | Tons | Urea | Produced | UreaTonsProduced
10200601 | Point | Lb | Million Cubic Feet | Natural Gas | Burned | Natural GasMillion Cubic FeetBurned |  | 30104008 | Point | Lb | Tons | Urea | Produced | UreaTonsProduced
10200601 | Point | Lb | Million Cubic Feet | Natural Gas | Burned | Natural GasMillion Cubic FeetBurned |  | 30104008 | Point | Lb | Tons | Urea | Produced | UreaTonsProduced
10200601 | Point | Lb | Million Cubic Feet | Natural Gas | Burned | Natural GasMillion Cubic FeetBurned |  | 30104009 | Point | Lb | Tons | Urea | Produced | UreaTonsProduced
10200601 | Point | Lb | Million Cubic Feet | Natural Gas | Burned | Natural GasMillion Cubic FeetBurned |  | 30104009 | Point | Lb | Tons | Urea | Produced | UreaTonsProduced
10200601 | Point | Lb | Million Cubic Feet | Natural Gas | Burned | Natural GasMillion Cubic FeetBurned |  | 30104009 | Point | Lb | Tons | Urea | Produced | UreaTonsProduced
10200601 | Point | Lb | Million Cubic Feet | Natural Gas | Burned | Natural GasMillion Cubic FeetBurned |  | 30104010 | Point | Lb | Tons | Urea | Produced | UreaTonsProduced
10200601 | Point | Lb | Million Cubic Feet | Natural Gas | Burned | Natural GasMillion Cubic FeetBurned |  | 30104010 | Point | Lb | Tons | Urea | Produced | UreaTonsProduced
10200601 | Point | Lb | Million Cubic Feet | Natural Gas | Burned | Natural GasMillion Cubic FeetBurned |  | 30104010 | Point | Lb | Tons | Urea | Produced | UreaTonsProduced
10200601 | Point | Lb | Million Cubic Feet | Natural Gas | Burned | Natural GasMillion Cubic FeetBurned |  | 30104010 | Point | Lb | Tons | Urea | Produced | UreaTonsProduced
10200601 | Point | Lb | Million Cubic Feet | Natural Gas | Burned | Natural GasMillion Cubic FeetBurned |  | 30104010 | Point | Lb | Tons | Urea | Produced | UreaTonsProduced
10200601 | Point | Lb | Million Cubic Feet | Natural Gas | Burned | Natural GasMillion Cubic FeetBurned |  | 30104010 | Point | Lb | Tons | Urea | Produced | UreaTonsProduced
10200601 | Point | Lb | Million Cubic Feet | Natural Gas | Burned | Natural GasMillion Cubic FeetBurned |  | 30104010 | Point | Lb | Tons | Urea | Produced | UreaTonsProduced
10200601 | Point | Lb | Million Cubic Feet | Natural Gas | Burned | Natural GasMillion Cubic FeetBurned |  | 30104010 | Point | Lb | Tons | Urea | Produced | UreaTonsProduced
10200601 | Point | Lb | Million Cubic Feet | Natural Gas | Burned | Natural GasMillion Cubic FeetBurned |  | 30104011 | Point | Lb | Tons | Urea | Produced | UreaTonsProduced
10200601 | Point | Lb | Million Cubic Feet | Natural Gas | Burned | Natural GasMillion Cubic FeetBurned |  | 30104011 | Point | Lb | Tons | Urea | Produced | UreaTonsProduced
10200601 | Point | Lb | Million Cubic Feet | Natural Gas | Burned | Natural GasMillion Cubic FeetBurned |  | 30104011 | Point | Lb | Tons | Urea | Produced | UreaTonsProduced
10200601 | Point | Lb | Million Cubic Feet | Natural Gas | Burned | Natural GasMillion Cubic FeetBurned |  | 30104011 | Point | Lb | Tons | Urea | Produced | UreaTonsProduced
10200601 | Point | Lb | Million Cubic Feet | Natural Gas | Burned | Natural GasMillion Cubic FeetBurned |  | 30104011 | Point | Lb | Tons | Urea | Produced | UreaTonsProduced
10200601 | Point | Lb | Million Cubic Feet | Natural Gas | Burned | Natural GasMillion Cubic FeetBurned |  | 30104011 | Point | Lb | Tons | Urea | Produced | UreaTonsProduced
10200601 | Point | Lb | Million Cubic Feet | Natural Gas | Burned | Natural GasMillion Cubic FeetBurned |  | 30104011 | Point | Lb | Tons | Urea | Produced | UreaTonsProduced
10200601 | Point | Lb | Million Btus | Heat | Input | HeatMillion BtusInput |  | 30104011 | Point | Lb | Tons | Urea | Produced | UreaTonsProduced
10200601 | Point | Lb | Million Cubic Feet | Natural Gas | Burned | Natural GasMillion Cubic FeetBurned |  | 30104011 | Point | Lb | Tons | Urea | Produced | UreaTonsProduced
10200601 | Point | Lb | Million Cubic Feet | Natural Gas | Burned | Natural GasMillion Cubic FeetBurned |  | 30104012 | Point | Lb | Tons | Urea | Produced | UreaTonsProduced
10200601 | Point | Lb | Million Cubic Feet | Natural Gas | Burned | Natural GasMillion Cubic FeetBurned |  | 30104012 | Point | Lb | Tons | Urea | Produced | UreaTonsProduced
10200601 | Point | Lb | Million Cubic Feet | Natural Gas | Burned | Natural GasMillion Cubic FeetBurned |  | 30104012 | Point | Lb | Tons | Urea | Produced | UreaTonsProduced
10200601 | Point | Lb | Million Cubic Feet | Natural Gas | Burned | Natural GasMillion Cubic FeetBurned |  | 30104012 | Point | Lb | Tons | Urea | Produced | UreaTonsProduced
10200601 | Point | Lb | Million Cubic Feet | Natural Gas | Burned | Natural GasMillion Cubic FeetBurned |  | 30104012 | Point | Lb | Tons | Urea | Produced | UreaTonsProduced
10200601 | Point | Lb | Million Cubic Feet | Natural Gas | Burned | Natural GasMillion Cubic FeetBurned |  | 30104201 | Point | Lb | Tons | Material | Produced | MaterialTonsProduced
10200601 | Point | Lb | Million Cubic Feet | Natural Gas | Burned | Natural GasMillion Cubic FeetBurned |  | 30104201 | Point | Lb | Tons | Material | Produced | MaterialTonsProduced
10200601 | Point | Lb | Million Cubic Feet | Natural Gas | Burned | Natural GasMillion Cubic FeetBurned |  | 30104201 | Point | Lb | Tons | Material | Produced | MaterialTonsProduced
10200602 | Point | Lb | Million Cubic Feet | Natural Gas | Burned | Natural GasMillion Cubic FeetBurned |  | 30104201 | Point | Lb | Tons | Material | Produced | MaterialTonsProduced
10200602 | Point | Lb | Million Cubic Feet | Natural Gas | Burned | Natural GasMillion Cubic FeetBurned |  | 30104201 | Point | Lb | Tons | Material | Produced | MaterialTonsProduced
10200602 | Point | Lb | Million Cubic Feet | Natural Gas | Burned | Natural GasMillion Cubic FeetBurned |  | 30104201 | Point | Lb | Tons | Material | Produced | MaterialTonsProduced
10200602 | Point | Lb | Million Cubic Feet | Natural Gas | Burned | Natural GasMillion Cubic FeetBurned |  | 30104202 | Point | Lb | Tons | Material | Produced | MaterialTonsProduced
10200602 | Point | Lb | Million Cubic Feet | Natural Gas | Burned | Natural GasMillion Cubic FeetBurned |  | 30104202 | Point | Lb | Tons | Material | Produced | MaterialTonsProduced
10200602 | Point | Lb | Million Cubic Feet | Natural Gas | Burned | Natural GasMillion Cubic FeetBurned |  | 30104203 | Point | Lb | Tons | Material | Produced | MaterialTonsProduced
10200602 | Point | Lb | Million Cubic Feet | Natural Gas | Burned | Natural GasMillion Cubic FeetBurned |  | 30104203 | Point | Lb | Tons | Material | Produced | MaterialTonsProduced
10200602 | Point | Lb | Million Cubic Feet | Natural Gas | Burned | Natural GasMillion Cubic FeetBurned |  | 30104204 | Point | Lb | Tons | Material | Produced | MaterialTonsProduced
10200602 | Point | Lb | Million Cubic Feet | Natural Gas | Burned | Natural GasMillion Cubic FeetBurned |  | 30104204 | Point | Lb | Tons | Material | Produced | MaterialTonsProduced
10200602 | Point | Lb | Million Cubic Feet | Natural Gas | Burned | Natural GasMillion Cubic FeetBurned |  | 30104301 | Point | Lb | Tons | Material | Produced | MaterialTonsProduced
10200602 | Point | Lb | Million Cubic Feet | Natural Gas | Burned | Natural GasMillion Cubic FeetBurned |  | 30104301 | Point | Lb | Tons | Material | Produced | MaterialTonsProduced
10200602 | Point | Lb | Million Cubic Feet | Natural Gas | Burned | Natural GasMillion Cubic FeetBurned |  | 30104501 | Point | Lb | Tons | Fertilizer | Produced | FertilizerTonsProduced
10200602 | Point | Lb | Million Cubic Feet | Natural Gas | Burned | Natural GasMillion Cubic FeetBurned |  | 30106010 | Point | Kg | Kilograms | Coating Mix | Processed | Coating MixKilogramsProcessed
10200602 | Point | Lb | Million Cubic Feet | Natural Gas | Burned | Natural GasMillion Cubic FeetBurned |  | 30106010 | Point | Lb | Tons | Material | Processed | MaterialTonsProcessed
10200602 | Point | Lb | Million Cubic Feet | Natural Gas | Burned | Natural GasMillion Cubic FeetBurned |  | 30106011 | Point | Lb | Pounds | Material | Produced | MaterialPoundsProduced
10200602 | Point | Lb | Million Cubic Feet | Natural Gas | Burned | Natural GasMillion Cubic FeetBurned |  | 30106011 | Point | Kg | Kilograms | Material | Produced | MaterialKilogramsProduced
10200602 | Point | Lb | Million Cubic Feet | Natural Gas | Burned | Natural GasMillion Cubic FeetBurned |  | 30106099 | Point | Kg | Kilograms | Coating Mix | Processed | Coating MixKilogramsProcessed
10200602 | Point | Lb | Million Cubic Feet | Natural Gas | Burned | Natural GasMillion Cubic FeetBurned |  | 30109105 | Point | Lb | Tons | Material | Produced | MaterialTonsProduced
10200602 | Point | Lb | Million Cubic Feet | Natural Gas | Burned | Natural GasMillion Cubic FeetBurned |  | 30109151 | Point | Lb | Tons | Phenol | Produced | PhenolTonsProduced
10200602 | Point | Lb | Million Cubic Feet | Natural Gas | Burned | Natural GasMillion Cubic FeetBurned |  | 30109151 | Point | Lb | Tons | Phenol | Produced | PhenolTonsProduced
10200602 | Point | Lb | Million Cubic Feet | Natural Gas | Burned | Natural GasMillion Cubic FeetBurned |  | 30109151 | Point | Lb | Tons | Phenol | Produced | PhenolTonsProduced
10200602 | Point | Lb | Million Cubic Feet | Natural Gas | Burned | Natural GasMillion Cubic FeetBurned |  | 30109151 | Point | Lb | Tons | Phenol | Produced | PhenolTonsProduced
10200602 | Point | Lb | Million Cubic Feet | Natural Gas | Burned | Natural GasMillion Cubic FeetBurned |  | 30109180 | Point | Lb | Each-Year | Process Unit | Operating | Process UnitEach-YearOperating
10200602 | Point | Lb | Million Cubic Feet | Natural Gas | Burned | Natural GasMillion Cubic FeetBurned |  | 30110002 | Point | Lb | 1000 Pounds | Maleic Anhydride | Produced | Maleic Anhydride1000 PoundsProduced
10200602 | Point | Lb | Million Cubic Feet | Natural Gas | Burned | Natural GasMillion Cubic FeetBurned |  | 30110002 | Point | Lb | Tons | Maleic Anhydride | Produced | Maleic AnhydrideTonsProduced
10200602 | Point | Lb | Million Cubic Feet | Natural Gas | Burned | Natural GasMillion Cubic FeetBurned |  | 30110003 | Point | Lb | Tons | Maleic Anhydride | Produced | Maleic AnhydrideTonsProduced
10200602 | Point | Lb | Million Cubic Feet | Natural Gas | Burned | Natural GasMillion Cubic FeetBurned |  | 30110004 | Point | Lb | Tons | Maleic Anhydride | Produced | Maleic AnhydrideTonsProduced
10200602 | Point | Lb | Million Cubic Feet | Natural Gas | Burned | Natural GasMillion Cubic FeetBurned |  | 30110005 | Point | Lb | Tons | Maleic Anhydride | Produced | Maleic AnhydrideTonsProduced
10200602 | Point | Lb | Million Cubic Feet | Natural Gas | Burned | Natural GasMillion Cubic FeetBurned |  | 30110080 | Point | Lb | Each-Year | Process Unit | Operating | Process UnitEach-YearOperating
10200602 | Point | Lb | Million Cubic Feet | Natural Gas | Burned | Natural GasMillion Cubic FeetBurned |  | 30111301 | Point | Lb | Tons | Material | Dried | MaterialTonsDried
10200602 | Point | Lb | Million Cubic Feet | Natural Gas | Burned | Natural GasMillion Cubic FeetBurned |  | 30111401 | Point | Lb | Tons | Potassium Chloride | Produced | Potassium ChlorideTonsProduced
10200602 | Point | Lb | Million Cubic Feet | Natural Gas | Burned | Natural GasMillion Cubic FeetBurned |  | 30112001 | Point | Lb | Tons | Material | Produced | MaterialTonsProduced
10200602 | Point | Lb | Million Cubic Feet | Natural Gas | Burned | Natural GasMillion Cubic FeetBurned |  | 30112001 | Point | Lb | Tons | Material | Produced | MaterialTonsProduced
10200602 | Point | Lb | Million Cubic Feet | Natural Gas | Burned | Natural GasMillion Cubic FeetBurned |  | 30112002 | Point | Lb | Tons | Material | Produced | MaterialTonsProduced
10200602 | Point | Lb | Million Cubic Feet | Natural Gas | Burned | Natural GasMillion Cubic FeetBurned |  | 30112005 | Point | Lb | Tons | 37% Formaldehyde Solution | Produced | 37% Formaldehyde SolutionTonsProduced
10200602 | Point | Lb | Million Cubic Feet | Natural Gas | Burned | Natural GasMillion Cubic FeetBurned |  | 30112005 | Point | Lb | Tons | 37% Formaldehyde Solution | Produced | 37% Formaldehyde SolutionTonsProduced
10200602 | Point | Lb | Million Cubic Feet | Natural Gas | Burned | Natural GasMillion Cubic FeetBurned |  | 30112005 | Point | Lb | Tons | 37% Formaldehyde Solution | Produced | 37% Formaldehyde SolutionTonsProduced
10200602 | Point | Lb | Million Cubic Feet | Natural Gas | Burned | Natural GasMillion Cubic FeetBurned |  | 30112005 | Point | Lb | Tons | 37% Formaldehyde Solution | Produced | 37% Formaldehyde SolutionTonsProduced
10200602 | Point | Lb | Million Cubic Feet | Natural Gas | Burned | Natural GasMillion Cubic FeetBurned |  | 30112006 | Point | Lb | Tons | 37% Formaldehyde Solution | Produced | 37% Formaldehyde SolutionTonsProduced
10200602 | Point | Lb | Million Cubic Feet | Natural Gas | Burned | Natural GasMillion Cubic FeetBurned |  | 30112006 | Point | Lb | Tons | 37% Formaldehyde Solution | Produced | 37% Formaldehyde SolutionTonsProduced
10200602 | Point | Lb | Million Cubic Feet | Natural Gas | Burned | Natural GasMillion Cubic FeetBurned |  | 30112007 | Point | Lb | Each-Year | Process Unit | Operating | Process UnitEach-YearOperating
10200602 | Point | Lb | Million Cubic Feet | Natural Gas | Burned | Natural GasMillion Cubic FeetBurned |  | 30112011 | Point | Lb | Tons | Product | Produced | ProductTonsProduced
10200602 | Point | Lb | Million Cubic Feet | Natural Gas | Burned | Natural GasMillion Cubic FeetBurned |  | 30112012 | Point | Lb | Tons | Product | Produced | ProductTonsProduced
10200602 | Point | Lb | Million Cubic Feet | Natural Gas | Burned | Natural GasMillion Cubic FeetBurned |  | 30112012 | Point | Lb | Tons | Product | Produced | ProductTonsProduced
10200602 | Point | Lb | Million Cubic Feet | Natural Gas | Burned | Natural GasMillion Cubic FeetBurned |  | 30112013 | Point | Lb | Tons | Product | Produced | ProductTonsProduced
10200602 | Point | Lb | Million Cubic Feet | Natural Gas | Burned | Natural GasMillion Cubic FeetBurned |  | 30112013 | Point | Lb | Tons | Product | Produced | ProductTonsProduced
10200602 | Point | Lb | Million Cubic Feet | Natural Gas | Burned | Natural GasMillion Cubic FeetBurned |  | 30112014 | Point | Lb | Tons | Product | Produced | ProductTonsProduced
10200602 | Point | Lb | Million Cubic Feet | Natural Gas | Burned | Natural GasMillion Cubic FeetBurned |  | 30112014 | Point | Lb | Tons | Product | Produced | ProductTonsProduced
10200602 | Point | Lb | Million Cubic Feet | Natural Gas | Burned | Natural GasMillion Cubic FeetBurned |  | 30112014 | Point | Lb | Tons | Product | Produced | ProductTonsProduced
10200602 | Point | Lb | Million Cubic Feet | Natural Gas | Burned | Natural GasMillion Cubic FeetBurned |  | 30112014 | Point | Lb | Tons | Product | Produced | ProductTonsProduced
10200602 | Point | Lb | Million Cubic Feet | Natural Gas | Burned | Natural GasMillion Cubic FeetBurned |  | 30112014 | Point | Lb | Tons | Product | Produced | ProductTonsProduced
10200602 | Point | Lb | Million Cubic Feet | Natural Gas | Burned | Natural GasMillion Cubic FeetBurned |  | 30112017 | Point | Lb | Each-Year | Process Unit | Operating | Process UnitEach-YearOperating
10200602 | Point | Lb | Million Cubic Feet | Natural Gas | Burned | Natural GasMillion Cubic FeetBurned |  | 30112031 | Point | Lb | Tons | Product | Produced | ProductTonsProduced
10200602 | Point | Lb | Million Cubic Feet | Natural Gas | Burned | Natural GasMillion Cubic FeetBurned |  | 30112032 | Point | Lb | Tons | Product | Produced | ProductTonsProduced
10200602 | Point | Lb | Million Cubic Feet | Natural Gas | Burned | Natural GasMillion Cubic FeetBurned |  | 30112033 | Point | Lb | Tons | Product | Produced | ProductTonsProduced
10200602 | Point | Lb | Million Cubic Feet | Natural Gas | Burned | Natural GasMillion Cubic FeetBurned |  | 30112034 | Point | Lb | Tons | Product | Produced | ProductTonsProduced
10200602 | Point | Lb | Million Cubic Feet | Natural Gas | Burned | Natural GasMillion Cubic FeetBurned |  | 30112037 | Point | Lb | Tons | Acrolein | Produced | AcroleinTonsProduced
10200602 | Point | Lb | Million Cubic Feet | Natural Gas | Burned | Natural GasMillion Cubic FeetBurned |  | 30112401 | Point | Lb | Tons | Chloroprene | Produced | ChloropreneTonsProduced
10200602 | Point | Lb | Million Cubic Feet | Natural Gas | Burned | Natural GasMillion Cubic FeetBurned |  | 30112402 | Point | Lb | Tons | Chloroprene | Produced | ChloropreneTonsProduced
10200602 | Point | Lb | Million Cubic Feet | Natural Gas | Burned | Natural GasMillion Cubic FeetBurned |  | 30112403 | Point | Lb | Tons | Chloroprene | Produced | ChloropreneTonsProduced
10200602 | Point | Lb | Million Cubic Feet | Natural Gas | Burned | Natural GasMillion Cubic FeetBurned |  | 30112404 | Point | Lb | Tons | Chloroprene | Produced | ChloropreneTonsProduced
10200602 | Point | Lb | Million Cubic Feet | Natural Gas | Burned | Natural GasMillion Cubic FeetBurned |  | 30112405 | Point | Lb | Tons | Chloroprene | Produced | ChloropreneTonsProduced
10200602 | Point | Lb | Million Cubic Feet | Natural Gas | Burned | Natural GasMillion Cubic FeetBurned |  | 30112406 | Point | Lb | Tons | Chloroprene | Produced | ChloropreneTonsProduced
10200602 | Point | Lb | Million Cubic Feet | Natural Gas | Burned | Natural GasMillion Cubic FeetBurned |  | 30112407 | Point | Lb | Tons | Chloroprene | Produced | ChloropreneTonsProduced
10200602 | Point | Lb | Million Cubic Feet | Natural Gas | Burned | Natural GasMillion Cubic FeetBurned |  | 30112501 | Point | Lb | Tons | Product | Produced | ProductTonsProduced
10200602 | Point | Lb | Million Cubic Feet | Natural Gas | Burned | Natural GasMillion Cubic FeetBurned |  | 30112501 | Point | Lb | Tons | Product | Produced | ProductTonsProduced
10200602 | Point | Lb | Million Cubic Feet | Natural Gas | Burned | Natural GasMillion Cubic FeetBurned |  | 30112501 | Point | Lb | Tons | Product | Produced | ProductTonsProduced
10200602 | Point | Lb | Million Cubic Feet | Natural Gas | Burned | Natural GasMillion Cubic FeetBurned |  | 30112501 | Point | Lb | Tons | Product | Produced | ProductTonsProduced
10200603 | Point | Lb | Million Cubic Feet | Natural Gas | Burned | Natural GasMillion Cubic FeetBurned |  | 30112501 | Point | Lb | Tons | Product | Produced | ProductTonsProduced
10200603 | Point | Lb | Million Cubic Feet | Natural Gas | Burned | Natural GasMillion Cubic FeetBurned |  | 30112501 | Point | Lb | Tons | Product | Produced | ProductTonsProduced
10200603 | Point | Lb | Million Cubic Feet | Natural Gas | Burned | Natural GasMillion Cubic FeetBurned |  | 30112501 | Point | Lb | Tons | Product | Produced | ProductTonsProduced
10200603 | Point | Lb | Million Cubic Feet | Natural Gas | Burned | Natural GasMillion Cubic FeetBurned |  | 30112501 | Point | Lb | Tons | Product | Produced | ProductTonsProduced
10200603 | Point | Lb | Million Cubic Feet | Natural Gas | Burned | Natural GasMillion Cubic FeetBurned |  | 30112501 | Point | Lb | Tons | Product | Produced | ProductTonsProduced
10200603 | Point | Lb | Million Cubic Feet | Natural Gas | Burned | Natural GasMillion Cubic FeetBurned |  | 30112501 | Point | Lb | Tons | Product | Produced | ProductTonsProduced
10200603 | Point | Lb | Million Cubic Feet | Natural Gas | Burned | Natural GasMillion Cubic FeetBurned |  | 30112501 | Point | Lb | Tons | Product | Produced | ProductTonsProduced
10200603 | Point | Lb | Million Cubic Feet | Natural Gas | Burned | Natural GasMillion Cubic FeetBurned |  | 30112501 | Point | Lb | Tons | Ethylene Dichloride-VC | Produced | Ethylene Dichloride-VCTonsProduced
10200603 | Point | Lb | Million Cubic Feet | Natural Gas | Burned | Natural GasMillion Cubic FeetBurned |  | 30112501 | Point | Lb | Tons | Product | Produced | ProductTonsProduced
10200603 | Point | Lb | Million Cubic Feet | Natural Gas | Burned | Natural GasMillion Cubic FeetBurned |  | 30112502 | Point | Lb | Tons | Product | Produced | ProductTonsProduced
10200603 | Point | Lb | Million Cubic Feet | Natural Gas | Burned | Natural GasMillion Cubic FeetBurned |  | 30112502 | Point | Lb | Tons | Product | Produced | ProductTonsProduced
10200603 | Point | Lb | Million Cubic Feet | Natural Gas | Burned | Natural GasMillion Cubic FeetBurned |  | 30112502 | Point | Lb | Tons | Product | Produced | ProductTonsProduced
10200603 | Point | Lb | Million Cubic Feet | Natural Gas | Burned | Natural GasMillion Cubic FeetBurned |  | 30112509 | Point | Lb | Tons | Ethylene Dichloride | Produced | Ethylene DichlorideTonsProduced
10200603 | Point | Lb | Million Cubic Feet | Natural Gas | Burned | Natural GasMillion Cubic FeetBurned |  | 30112509 | Point | Lb | Tons | Ethylene Dichloride | Produced | Ethylene DichlorideTonsProduced
10200603 | Point | Lb | Million Cubic Feet | Natural Gas | Burned | Natural GasMillion Cubic FeetBurned |  | 30112509 | Point | Lb | Tons | Ethylene Dichloride | Produced | Ethylene DichlorideTonsProduced
10200604 | Point | Lb | Million Cubic Feet | Natural Gas | Burned | Natural GasMillion Cubic FeetBurned |  | 30112509 | Point | Lb | Tons | Ethylene Dichloride | Produced | Ethylene DichlorideTonsProduced
10200604 | Point | Lb | Million Cubic Feet | Natural Gas | Burned | Natural GasMillion Cubic FeetBurned |  | 30112509 | Point | Lb | Tons | Ethylene Dichloride | Produced | Ethylene DichlorideTonsProduced
10200604 | Point | Lb | Million Cubic Feet | Natural Gas | Burned | Natural GasMillion Cubic FeetBurned |  | 30112509 | Point | Lb | Tons | Ethylene Dichloride | Produced | Ethylene DichlorideTonsProduced
10200604 | Point | Lb | Million Cubic Feet | Natural Gas | Burned | Natural GasMillion Cubic FeetBurned |  | 30112509 | Point | Lb | Tons | Ethylene Dichloride | Produced | Ethylene DichlorideTonsProduced
10200604 | Point | Lb | Million Cubic Feet | Natural Gas | Burned | Natural GasMillion Cubic FeetBurned |  | 30112509 | Point | Lb | Each-Year | Process Unit | Operating | Process UnitEach-YearOperating
10200604 | Point | Lb | Million Cubic Feet | Natural Gas | Burned | Natural GasMillion Cubic FeetBurned |  | 30112510 | Point | Lb | Tons | Material | Produced | MaterialTonsProduced
10200604 | Point | Lb | Million Cubic Feet | Natural Gas | Burned | Natural GasMillion Cubic FeetBurned |  | 30112510 | Point | Lb | Tons | Material | Produced | MaterialTonsProduced
10200604 | Point | Lb | Million Cubic Feet | Natural Gas | Burned | Natural GasMillion Cubic FeetBurned |  | 30112510 | Point | Lb | Tons | Material | Produced | MaterialTonsProduced
10200604 | Point | Lb | Million Cubic Feet | Natural Gas | Burned | Natural GasMillion Cubic FeetBurned |  | 30112510 | Point | Lb | Tons | Material | Produced | MaterialTonsProduced
10200604 | Point | Lb | Million Cubic Feet | Natural Gas | Burned | Natural GasMillion Cubic FeetBurned |  | 30112511 | Point | Lb | Tons | Product | Produced | ProductTonsProduced
10200604 | Point | Lb | Million Cubic Feet | Natural Gas | Burned | Natural GasMillion Cubic FeetBurned |  | 30112511 | Point | Lb | Tons | Product | Produced | ProductTonsProduced
10200604 | Point | Lb | Million Cubic Feet | Natural Gas | Burned | Natural GasMillion Cubic FeetBurned |  | 30112511 | Point | Lb | Tons | Product | Produced | ProductTonsProduced
10200604 | Point | Lb | Million Cubic Feet | Natural Gas | Burned | Natural GasMillion Cubic FeetBurned |  | 30112511 | Point | Lb | Tons | Product | Produced | ProductTonsProduced
10200604 | Point | Lb | Million Cubic Feet | Natural Gas | Burned | Natural GasMillion Cubic FeetBurned |  | 30112511 | Point | Lb | Tons | Product | Produced | ProductTonsProduced
10200701 | Point | Lb | Million Btus | Heat | Input | HeatMillion BtusInput |  | 30112512 | Point | Lb | Tons | Product | Produced | ProductTonsProduced
10200701 | Point | Lb | Million Btus | Heat | Input | HeatMillion BtusInput |  | 30112514 | Point | Lb | Tons | Product | Produced | ProductTonsProduced
10200701 | Point | Lb | Million Btus | Heat | Input | HeatMillion BtusInput |  | 30112514 | Point | Lb | Tons | Material | Produced | MaterialTonsProduced
10200701 | Point | Lb | Million Btus | Heat | Input | HeatMillion BtusInput |  | 30112514 | Point | Lb | Tons | Material | Produced | MaterialTonsProduced
10200701 | Point | Lb | Million Btus | Heat | Input | HeatMillion BtusInput |  | 30112514 | Point | Lb | Each-Year | Process Unit | Operating | Process UnitEach-YearOperating
10200701 | Point | Lb | Million Btus | Heat | Input | HeatMillion BtusInput |  | 30112515 | Point | Lb | Tons | Material | Produced | MaterialTonsProduced
10200701 | Point | Lb | Million Cubic Feet | Process Gas | Burned | Process GasMillion Cubic FeetBurned |  | 30112520 | Point | Lb | Tons | Material | Produced | MaterialTonsProduced
10200701 | Point | Lb | Million Btus | Heat | Input | HeatMillion BtusInput |  | 30112520 | Point | Lb | Tons | Material | Produced | MaterialTonsProduced
10200701 | Point | Lb | Million Btus | Heat | Input | HeatMillion BtusInput |  | 30112520 | Point | Lb | Tons | Material | Produced | MaterialTonsProduced
10200701 | Point | Lb | Million Btus | Heat | Input | HeatMillion BtusInput |  | 30112520 | Point | Lb | Tons | Perc & Carbon Tetrachloride | Produced | Perc & Carbon TetrachlorideTonsProduced
10200701 | Point | Lb | Million Btus | Heat | Input | HeatMillion BtusInput |  | 30112520 | Point | Lb | Tons | Material | Produced | MaterialTonsProduced
10200701 | Point | Lb | Million Btus | Heat | Input | HeatMillion BtusInput |  | 30112520 | Point | Lb | Tons | Perc & Carbon Tetrachloride | Produced | Perc & Carbon TetrachlorideTonsProduced
10200701 | Point | Lb | Million Btus | Heat | Input | HeatMillion BtusInput |  | 30112520 | Point | Lb | Tons | Perc & Carbon Tetrachloride | Produced | Perc & Carbon TetrachlorideTonsProduced
10200701 | Point | Lb | Million Btus | Heat | Input | HeatMillion BtusInput |  | 30112520 | Point | Lb | Tons | Material | Produced | MaterialTonsProduced
10200701 | Point | Lb | Million Btus | Heat | Input | HeatMillion BtusInput |  | 30112520 | Point | Lb | Ton-Years | Perc & Trichloroethylene | Production Capacity | Perc & TrichloroethyleneTon-YearsProduction Capacity
10200701 | Point | Lb | Million Btus | Heat | Input | HeatMillion BtusInput |  | 30112520 | Point | Lb | Ton-Years | Perchloroethylene | Production Capacity | PerchloroethyleneTon-YearsProduction Capacity
10200701 | Point | Lb | Million Btus | Heat | Input | HeatMillion BtusInput |  | 30112520 | Point | Lb | Ton-Years | Perchloroethylene | Production Capacity | PerchloroethyleneTon-YearsProduction Capacity
10200701 | Point | Lb | Million Btus | Heat | Input | HeatMillion BtusInput |  | 30112520 | Point | Lb | Ton-Years | Perc & Trichloroethylene | Production Capacity | Perc & TrichloroethyleneTon-YearsProduction Capacity
10200701 | Point | Lb | Million Btus | Heat | Input | HeatMillion BtusInput |  | 30112520 | Point | Lb | Ton-Years | Perchloroethylene | Production Capacity | PerchloroethyleneTon-YearsProduction Capacity
10200701 | Point | Lb | Million Btus | Heat | Input | HeatMillion BtusInput |  | 30112520 | Point | Lb | Ton-Years | Perchloroethylene | Production Capacity | PerchloroethyleneTon-YearsProduction Capacity
10200701 | Point | Lb | Million Btus | Heat | Input | HeatMillion BtusInput |  | 30112520 | Point | Lb | Tons | Material | Produced | MaterialTonsProduced
10200701 | Point | Lb | Million Cubic Feet | Process Gas | Burned | Process GasMillion Cubic FeetBurned |  | 30112520 | Point | Lb | Tons | Material | Produced | MaterialTonsProduced
10200701 | Point | Lb | Million Btus | Heat | Input | HeatMillion BtusInput |  | 30112521 | Point | Lb | Tons | Product | Produced | ProductTonsProduced
10200701 | Point | Lb | Million Cubic Feet | Process Gas | Burned | Process GasMillion Cubic FeetBurned |  | 30112521 | Point | Lb | Tons | Product | Produced | ProductTonsProduced
10200701 | Point | Lb | Million Cubic Feet | Process Gas | Burned | Process GasMillion Cubic FeetBurned |  | 30112521 | Point | Lb | Tons | Product | Produced | ProductTonsProduced
10200701 | Point | Lb | Million Cubic Feet | Process Gas | Burned | Process GasMillion Cubic FeetBurned |  | 30112521 | Point | Lb | Tons | Perc & Trichloroethylene | Produced | Perc & TrichloroethyleneTonsProduced
10200701 | Point | Lb | Million Cubic Feet | Process Gas | Burned | Process GasMillion Cubic FeetBurned |  | 30112521 | Point | Lb | Tons | Perc & Trichloroethylene | Produced | Perc & TrichloroethyleneTonsProduced
10200701 | Point | Lb | Million Cubic Feet | Process Gas | Burned | Process GasMillion Cubic FeetBurned |  | 30112521 | Point | Lb | Tons | Product | Produced | ProductTonsProduced
10200701 | Point | Lb | Million Cubic Feet | Process Gas | Burned | Process GasMillion Cubic FeetBurned |  | 30112522 | Point | Lb | Tons | Product | Produced | ProductTonsProduced
10200701 | Point | Lb | Million Cubic Feet | Process Gas | Burned | Process GasMillion Cubic FeetBurned |  | 30112524 | Point | Lb | Ton-Years | Perc & Trichloroethylene | Production Capacity | Perc & TrichloroethyleneTon-YearsProduction Capacity
10200701 | Point | Lb | Million Btus | Heat | Input | HeatMillion BtusInput |  | 30112524 | Point | Lb | Each-Year | Process Unit | Operating | Process UnitEach-YearOperating
10200701 | Point | Lb | Million Cubic Feet | Process Gas | Burned | Process GasMillion Cubic FeetBurned |  | 30112525 | Point | Lb | Tons | Material | Produced | MaterialTonsProduced
10200704 | Point | Lb | Million Cubic Feet | Process Gas | Burned | Process GasMillion Cubic FeetBurned |  | 30112525 | Point | Lb | Tons | Material | Produced | MaterialTonsProduced
10200704 | Point | Lb | Million Cubic Feet | Process Gas | Burned | Process GasMillion Cubic FeetBurned |  | 30112525 | Point | Lb | Tons | Material | Produced | MaterialTonsProduced
10200704 | Point | Lb | Million Cubic Feet | Process Gas | Burned | Process GasMillion Cubic FeetBurned |  | 30112525 | Point | Lb | Tons | Material | Produced | MaterialTonsProduced
10200704 | Point | Lb | Million Cubic Feet | Process Gas | Burned | Process GasMillion Cubic FeetBurned |  | 30112525 | Point | Lb | Tons | Material | Produced | MaterialTonsProduced
10200704 | Point | Lb | Million Cubic Feet | Process Gas | Burned | Process GasMillion Cubic FeetBurned |  | 30112525 | Point | Lb | Tons | Material | Produced | MaterialTonsProduced
10200704 | Point | Lb | Million Cubic Feet | Process Gas | Burned | Process GasMillion Cubic FeetBurned |  | 30112525 | Point | Lb | Tons | Material | Produced | MaterialTonsProduced
10200704 | Point | Lb | Million Cubic Feet | Process Gas | Burned | Process GasMillion Cubic FeetBurned |  | 30112525 | Point | Lb | Tons | Material | Produced | MaterialTonsProduced
10200704 | Point | Lb | Million Cubic Feet | Process Gas | Burned | Process GasMillion Cubic FeetBurned |  | 30112525 | Point | Lb | Tons | Material | Produced | MaterialTonsProduced
10200704 | Point | Lb | Million Cubic Feet | Process Gas | Burned | Process GasMillion Cubic FeetBurned |  | 30112526 | Point | Lb | Tons | Product | Produced | ProductTonsProduced
10200707 | Point | Lb | Million Cubic Feet | Process Gas | Burned | Process GasMillion Cubic FeetBurned |  | 30112528 | Point | Lb | Tons | Product | Produced | ProductTonsProduced
10200707 | Point | Lb | Million Cubic Feet | Process Gas | Burned | Process GasMillion Cubic FeetBurned |  | 30112528 | Point | Lb | Tons | Product | Produced | ProductTonsProduced
10200707 | Point | Lb | Million Cubic Feet | Process Gas | Burned | Process GasMillion Cubic FeetBurned |  | 30112528 | Point | Lb | Tons | Product | Produced | ProductTonsProduced
10200707 | Point | Lb | Million Cubic Feet | Process Gas | Burned | Process GasMillion Cubic FeetBurned |  | 30112528 | Point | Lb | Tons | Product | Produced | ProductTonsProduced
10200707 | Point | Lb | Million Cubic Feet | Process Gas | Burned | Process GasMillion Cubic FeetBurned |  | 30112528 | Point | Lb | Tons | Product | Produced | ProductTonsProduced
10200707 | Point | Lb | Million Cubic Feet | Process Gas | Burned | Process GasMillion Cubic FeetBurned |  | 30112528 | Point | Lb | Tons | Product | Produced | ProductTonsProduced
10200707 | Point | Lb | Million Cubic Feet | Process Gas | Burned | Process GasMillion Cubic FeetBurned |  | 30112528 | Point | Lb | Tons | Product | Produced | ProductTonsProduced
10200707 | Point | Lb | Million Cubic Feet | Process Gas | Burned | Process GasMillion Cubic FeetBurned |  | 30112528 | Point | Lb | Tons | Product | Produced | ProductTonsProduced
10200707 | Point | Lb | Million Cubic Feet | Process Gas | Burned | Process GasMillion Cubic FeetBurned |  | 30112529 | Point | Lb | Tons | 1,1,1-Trichloroethane | Produced | 1,1,1-TrichloroethaneTonsProduced
10200707 | Point | Lb | Million Cubic Feet | Process Gas | Burned | Process GasMillion Cubic FeetBurned |  | 30112529 | Point | Lb | Each-Year | Process Unit | Operating | Process UnitEach-YearOperating
10200710 | Point | Lb | Million Cubic Feet | Process Gas | Burned | Process GasMillion Cubic FeetBurned |  | 30112530 | Point | Lb | Tons | Material | Produced | MaterialTonsProduced
10200799 | Point | Lb | Million Btus | Heat | Input | HeatMillion BtusInput |  | 30112530 | Point | Lb | Ton-Years | Trichloroethylene | Production Capacity | TrichloroethyleneTon-YearsProduction Capacity
10200799 | Point | Lb | Million Btus | Heat | Input | HeatMillion BtusInput |  | 30112530 | Point | Lb | Tons | Material | Produced | MaterialTonsProduced
10200799 | Point | Lb | Million Btus | Heat | Input | HeatMillion BtusInput |  | 30112530 | Point | Lb | Tons | Material | Produced | MaterialTonsProduced
10200799 | Point | Lb | Million Btus | Heat | Input | HeatMillion BtusInput |  | 30112530 | Point | Lb | Tons | Perc & Trichloroethylene | Produced | Perc & TrichloroethyleneTonsProduced
10200799 | Point | Lb | Million Btus | Heat | Input | HeatMillion BtusInput |  | 30112530 | Point | Lb | Tons | Material | Produced | MaterialTonsProduced
10200799 | Point | Lb | Million Btus | Heat | Input | HeatMillion BtusInput |  | 30112530 | Point | Lb | Tons | Perc & Trichloroethylene | Produced | Perc & TrichloroethyleneTonsProduced
10200799 | Point | Lb | Million Btus | Heat | Input | HeatMillion BtusInput |  | 30112530 | Point | Lb | Tons | Perc & Trichloroethylene | Produced | Perc & TrichloroethyleneTonsProduced
10200799 | Point | Lb | Million Btus | Heat | Input | HeatMillion BtusInput |  | 30112530 | Point | Lb | Tons | Perc & Trichloroethylene | Produced | Perc & TrichloroethyleneTonsProduced
10200799 | Point | Lb | Million Btus | Heat | Input | HeatMillion BtusInput |  | 30112530 | Point | Lb | Tons | Material | Produced | MaterialTonsProduced
10200799 | Point | Lb | Million Btus | Heat | Input | HeatMillion BtusInput |  | 30112531 | Point | Lb | Tons | Product | Produced | ProductTonsProduced
10200799 | Point | Lb | Million Btus | Heat | Input | HeatMillion BtusInput |  | 30112531 | Point | Lb | Tons | Perc & Trichloroethylene | Produced | Perc & TrichloroethyleneTonsProduced
10200799 | Point | Lb | Million Btus | Heat | Input | HeatMillion BtusInput |  | 30112531 | Point | Lb | Tons | Perc & Trichloroethylene | Produced | Perc & TrichloroethyleneTonsProduced
10200799 | Point | Lb | Million Btus | Heat | Input | HeatMillion BtusInput |  | 30112532 | Point | Lb | Tons | Perc & Trichloroethylene | Produced | Perc & TrichloroethyleneTonsProduced
10200799 | Point | Lb | Million Btus | Heat | Input | HeatMillion BtusInput |  | 30112532 | Point | Lb | Tons | Perc & Trichloroethylene | Produced | Perc & TrichloroethyleneTonsProduced
10200799 | Point | Lb | Million Btus | Heat | Input | HeatMillion BtusInput |  | 30112534 | Point | Lb | Tons | Perc & Trichloroethylene | Produced | Perc & TrichloroethyleneTonsProduced
10200799 | Point | Lb | Million Btus | Heat | Input | HeatMillion BtusInput |  | 30112534 | Point | Lb | Tons | Perc & Trichloroethylene | Produced | Perc & TrichloroethyleneTonsProduced
10200799 | Point | Lb | Million Btus | Heat | Input | HeatMillion BtusInput |  | 30112534 | Point | Lb | Each-Year | Process Unit | Operating | Process UnitEach-YearOperating
10200799 | Point | Lb | Million Btus | Heat | Input | HeatMillion BtusInput |  | 30112535 | Point | Lb | Tons | Material | Produced | MaterialTonsProduced
10200799 | Point | Lb | Million Btus | Heat | Input | HeatMillion BtusInput |  | 30112540 | Point | Lb | Tons | Material | Produced | MaterialTonsProduced
10200799 | Point | Lb | Million Btus | Heat | Input | HeatMillion BtusInput |  | 30112540 | Point | Lb | Tons | Material | Produced | MaterialTonsProduced
10200799 | Point | Lb | Million Btus | Heat | Input | HeatMillion BtusInput |  | 30112540 | Point | Lb | Tons | Material | Produced | MaterialTonsProduced
10200802 | Point | Lb | Tons | Coke | Burned | CokeTonsBurned |  | 30112540 | Point | Lb | Tons | Material | Produced | MaterialTonsProduced
10200802 | Point | Lb | Tons | Coke | Burned | CokeTonsBurned |  | 30112540 | Point | Lb | Tons | Material | Produced | MaterialTonsProduced
10200802 | Point | Lb | Tons | Coke | Burned | CokeTonsBurned |  | 30112540 | Point | Lb | Tons | Material | Produced | MaterialTonsProduced
10200802 | Point | Lb | Tons | Coke | Burned | CokeTonsBurned |  | 30112540 | Point | Lb | Tons | Material | Produced | MaterialTonsProduced
10200802 | Point | Lb | Tons | Coke | Burned | CokeTonsBurned |  | 30112542 | Point | Lb | Tons | Product | Produced | ProductTonsProduced
10200802 | Point | Lb | Tons | Coke | Burned | CokeTonsBurned |  | 30112542 | Point | Lb | Tons | Product | Produced | ProductTonsProduced
10200802 | Point | Lb | Tons | Coke | Burned | CokeTonsBurned |  | 30112543 | Point | Lb | Tons | Product | Produced | ProductTonsProduced
10200804 | Point | Lb | Million Btus | Heat | Input | HeatMillion BtusInput |  | 30112544 | Point | Lb | Tons | Product | Produced | ProductTonsProduced
10200804 | Point | Lb | Tons | Coke | Burned | CokeTonsBurned |  | 30112545 | Point | Lb | Tons | Product | Produced | ProductTonsProduced
10200804 | Point | Lb | Million Btus | Heat | Input | HeatMillion BtusInput |  | 30112550 | Point | Lb | Each-Year | Process Unit | Operating | Process UnitEach-YearOperating
10200804 | Point | Lb | Million Btus | Heat | Input | HeatMillion BtusInput |  | 30112552 | Point | Lb | Tons | Product | Produced | ProductTonsProduced
10200804 | Point | Lb | Million Btus | Heat | Input | HeatMillion BtusInput |  | 30112552 | Point | Lb | Tons | Product | Produced | ProductTonsProduced
10200804 | Point | Lb | Million Btus | Heat | Input | HeatMillion BtusInput |  | 30112552 | Point | Lb | Tons | Product | Produced | ProductTonsProduced
10200804 | Point | Lb | Million Btus | Heat | Input | HeatMillion BtusInput |  | 30112553 | Point | Lb | Tons | Product | Produced | ProductTonsProduced
10200804 | Point | Lb | Million Btus | Heat | Input | HeatMillion BtusInput |  | 30112553 | Point | Lb | Tons | Product | Produced | ProductTonsProduced
10200804 | Point | Lb | Million Btus | Heat | Input | HeatMillion BtusInput |  | 30112553 | Point | Lb | Tons | Product | Produced | ProductTonsProduced
10200804 | Point | Lb | Million Btus | Heat | Input | HeatMillion BtusInput |  | 30112555 | Point | Lb | Each-Year | Process Unit | Operating | Process UnitEach-YearOperating
10200804 | Point | Lb | Million Btus | Heat | Input | HeatMillion BtusInput |  | 30112556 | Point | Lb | Tons | Product | Produced | ProductTonsProduced
10200804 | Point | Lb | Million Btus | Heat | Input | HeatMillion BtusInput |  | 30112557 | Point | Lb | Tons | Product | Produced | ProductTonsProduced
10200804 | Point | Lb | Tons | Coke | Burned | CokeTonsBurned |  | 30112558 | Point | Lb | Tons | Product | Produced | ProductTonsProduced
10200804 | Point | Lb | Million Btus | Heat | Input | HeatMillion BtusInput |  | 30112701 | Point | Lb | Tons | Chlorofluorocarbon 12/11 | Produced | Chlorofluorocarbon 12/11TonsProduced
10200804 | Point | Lb | Million Btus | Heat | Input | HeatMillion BtusInput |  | 30112701 | Point | Lb | Tons | Material | Produced | MaterialTonsProduced
10200804 | Point | Lb | Million Btus | Heat | Input | HeatMillion BtusInput |  | 30112702 | Point | Lb | Tons | Chlorofluorocarbon 12/11 | Produced | Chlorofluorocarbon 12/11TonsProduced
10200804 | Point | Lb | Million Btus | Heat | Input | HeatMillion BtusInput |  | 30112702 | Point | Lb | Tons | Chlorofluorocarbon 12/11 | Produced | Chlorofluorocarbon 12/11TonsProduced
10200804 | Point | Lb | Million Btus | Heat | Input | HeatMillion BtusInput |  | 30112702 | Point | Lb | Tons | Product | Produced | ProductTonsProduced
10200804 | Point | Lb | Million Btus | Heat | Input | HeatMillion BtusInput |  | 30112720 | Point | Lb | Tons | Material | Produced | MaterialTonsProduced
10200804 | Point | Lb | Tons | Coke | Burned | CokeTonsBurned |  | 30112730 | Point | Lb | Tons | Material | Produced | MaterialTonsProduced
10200804 | Point | Lb | Tons | Coke | Burned | CokeTonsBurned |  | 30112740 | Point | Lb | Tons | Trichlorotrifluoroethane | Produced | TrichlorotrifluoroethaneTonsProduced
10200804 | Point | Lb | Tons | Coke | Burned | CokeTonsBurned |  | 30112740 | Point | Lb | Tons | Trichlorotrifluoroethane | Produced | TrichlorotrifluoroethaneTonsProduced
10200804 | Point | Lb | Tons | Coke | Burned | CokeTonsBurned |  | 30112740 | Point | Lb | Tons | Material | Produced | MaterialTonsProduced
10200804 | Point | Lb | Million Btus | Heat | Input | HeatMillion BtusInput |  | 30113004 | Point | Lb | Tons | Product | Produced | ProductTonsProduced
10200804 | Point | Lb | Million Btus | Heat | Input | HeatMillion BtusInput |  | 30113004 | Point | Lb | Tons | Product | Produced | ProductTonsProduced
10200804 | Point | Lb | Million Btus | Heat | Input | HeatMillion BtusInput |  | 30113004 | Point | Lb | Tons | Product | Produced | ProductTonsProduced
10200804 | Point | Lb | Tons | Coke | Burned | CokeTonsBurned |  | 30113004 | Point | Lb | Tons | Product | Produced | ProductTonsProduced
10200901 | Point | Lb | Million Btus | Heat | Input | HeatMillion BtusInput |  | 30113005 | Point | Lb | Tons | Product | Produced | ProductTonsProduced
10200901 | Point | Lb | Million Btus | Heat | Input | HeatMillion BtusInput |  | 30113005 | Point | Lb | Tons | Product | Produced | ProductTonsProduced
10200901 | Point | Lb | Million Btus | Heat | Input | HeatMillion BtusInput |  | 30113005 | Point | Lb | Tons | Product | Produced | ProductTonsProduced
10200901 | Point | Lb | Million Btus | Heat | Input | HeatMillion BtusInput |  | 30113005 | Point | Lb | Tons | Product | Produced | ProductTonsProduced
10200901 | Point | Lb | Million Btus | Heat | Input | HeatMillion BtusInput |  | 30113005 | Point | Lb | Tons | Product | Produced | ProductTonsProduced
10200901 | Point | Lb | Million Btus | Heat | Input | HeatMillion BtusInput |  | 30113201 | Point | Lb | Tons | Material | Produced | MaterialTonsProduced
10200901 | Point | Lb | Million Btus | Heat | Input | HeatMillion BtusInput |  | 30113201 | Point | Lb | Tons | Material | Produced | MaterialTonsProduced
10200901 | Point | Lb | Tons | Bark | Burned | BarkTonsBurned |  | 30113205 | Point | Lb | Tons | Material | Produced | MaterialTonsProduced
10200901 | Point | Lb | Tons | Bark | Burned | BarkTonsBurned |  | 30113205 | Point | Lb | Tons | Material | Produced | MaterialTonsProduced
10200901 | Point | Lb | Million Btus | Heat | Input | HeatMillion BtusInput |  | 30113205 | Point | Lb | Tons | Material | Produced | MaterialTonsProduced
10200901 | Point | Lb | Million Btus | Heat | Input | HeatMillion BtusInput |  | 30113210 | Point | Lb | Tons | Material | Produced | MaterialTonsProduced
10200901 | Point | Lb | Million Btus | Heat | Input | HeatMillion BtusInput |  | 30113221 | Point | Lb | Tons | Product | Produced | ProductTonsProduced
10200901 | Point | Lb | Million Btus | Heat | Input | HeatMillion BtusInput |  | 30113222 | Point | Lb | Tons | Product | Produced | ProductTonsProduced
10200901 | Point | Lb | Million Btus | Heat | Input | HeatMillion BtusInput |  | 30113222 | Point | Lb | Tons | Product | Produced | ProductTonsProduced
10200901 | Point | Lb | Million Btus | Heat | Input | HeatMillion BtusInput |  | 30113222 | Point | Lb | Tons | Product | Produced | ProductTonsProduced
10200901 | Point | Lb | Million Btus | Heat | Input | HeatMillion BtusInput |  | 30113222 | Point | Lb | Tons | Product | Produced | ProductTonsProduced
10200901 | Point | Lb | Million Btus | Heat | Input | HeatMillion BtusInput |  | 30113222 | Point | Lb | Tons | Product | Produced | ProductTonsProduced
10200901 | Point | Lb | Million Btus | Heat | Input | HeatMillion BtusInput |  | 30113223 | Point | Lb | Tons | Product | Produced | ProductTonsProduced
10200901 | Point | Lb | Million Btus | Heat | Input | HeatMillion BtusInput |  | 30113224 | Point | Lb | Tons | Product | Produced | ProductTonsProduced
10200901 | Point | Lb | Million Btus | Heat | Input | HeatMillion BtusInput |  | 30113227 | Point | Lb | Tons | Acid | Produced | AcidTonsProduced
10200901 | Point | Lb | Million Btus | Heat | Input | HeatMillion BtusInput |  | 30113301 | Point | Lb | Tons | Acetic Anhydride | Produced | Acetic AnhydrideTonsProduced
10200901 | Point | Lb | Million Btus | Heat | Input | HeatMillion BtusInput |  | 30113301 | Point | Lb | Tons | Acetic Anhydride | Produced | Acetic AnhydrideTonsProduced
10200901 | Point | Lb | Million Btus | Heat | Input | HeatMillion BtusInput |  | 30113302 | Point | Lb | Tons | Acetic Anhydride | Produced | Acetic AnhydrideTonsProduced
10200901 | Point | Lb | Million Btus | Heat | Input | HeatMillion BtusInput |  | 30113302 | Point | Lb | Tons | Acetic Anhydride | Produced | Acetic AnhydrideTonsProduced
10200901 | Point | Lb | Million Btus | Heat | Input | HeatMillion BtusInput |  | 30113303 | Point | Lb | Tons | Acetic Anhydride | Produced | Acetic AnhydrideTonsProduced
10200901 | Point | Lb | Million Btus | Heat | Input | HeatMillion BtusInput |  | 30114004 | Point | Lb | Tons | Material | Throughput | MaterialTonsThroughput
10200901 | Point | Lb | Million Btus | Heat | Input | HeatMillion BtusInput |  | 30114004 | Point | Lb | Tons | Material | Throughput | MaterialTonsThroughput
10200901 | Point | Lb | Million Btus | Heat | Input | HeatMillion BtusInput |  | 30115201 | Point | Lb | Tons | Material | Processed | MaterialTonsProcessed
10200901 | Point | Lb | Million Btus | Heat | Input | HeatMillion BtusInput |  | 30115301 | Point | Lb | Tons | Butadiene | Produced | ButadieneTonsProduced
10200901 | Point | Lb | Million Btus | Heat | Input | HeatMillion BtusInput |  | 30115301 | Point | Lb | Tons | ABS Polymer | Produced | ABS PolymerTonsProduced
10200901 | Point | Lb | Million Btus | Heat | Input | HeatMillion BtusInput |  | 30115310 | Point | Lb | Tons | Butadiene | Produced | ButadieneTonsProduced
10200901 | Point | Lb | Million Btus | Heat | Input | HeatMillion BtusInput |  | 30115311 | Point | Lb | Tons | Butadiene | Produced | ButadieneTonsProduced
10200901 | Point | Lb | Million Btus | Heat | Input | HeatMillion BtusInput |  | 30115312 | Point | Lb | Tons | Butadiene | Produced | ButadieneTonsProduced
10200901 | Point | Lb | Million Btus | Heat | Input | HeatMillion BtusInput |  | 30115320 | Point | Lb | Tons | Butadiene | Produced | ButadieneTonsProduced
10200901 | Point | Lb | Million Btus | Heat | Input | HeatMillion BtusInput |  | 30115321 | Point | Lb | Tons | Butadiene | Produced | ButadieneTonsProduced
10200901 | Point | Lb | Million Btus | Heat | Input | HeatMillion BtusInput |  | 30115322 | Point | Lb | Tons | Butadiene | Produced | ButadieneTonsProduced
10200901 | Point | Lb | Million Btus | Heat | Input | HeatMillion BtusInput |  | 30115601 | Point | Lb | Tons | Cumene | Produced | CumeneTonsProduced
10200901 | Point | Lb | Million Btus | Heat | Input | HeatMillion BtusInput |  | 30115602 | Point | Lb | Tons | Cumene | Produced | CumeneTonsProduced
10200901 | Point | Lb | Million Btus | Heat | Input | HeatMillion BtusInput |  | 30115602 | Point | Lb | Tons | Cumene | Produced | CumeneTonsProduced
10200901 | Point | Lb | Million Btus | Heat | Input | HeatMillion BtusInput |  | 30115602 | Point | Lb | Tons | Cumene | Produced | CumeneTonsProduced
10200901 | Point | Lb | Million Btus | Heat | Input | HeatMillion BtusInput |  | 30115603 | Point | Lb | Tons | Cumene | Produced | CumeneTonsProduced
10200901 | Point | Lb | Million Btus | Heat | Input | HeatMillion BtusInput |  | 30115603 | Point | Lb | Tons | Cumene | Produced | CumeneTonsProduced
10200901 | Point | Lb | Million Btus | Heat | Input | HeatMillion BtusInput |  | 30115603 | Point | Lb | Tons | Cumene | Produced | CumeneTonsProduced
10200901 | Point | Lb | Million Btus | Heat | Input | HeatMillion BtusInput |  | 30115604 | Point | Lb | Tons | Cumene | Produced | CumeneTonsProduced
10200901 | Point | Lb | Million Btus | Heat | Input | HeatMillion BtusInput |  | 30115604 | Point | Lb | Tons | Cumene | Produced | CumeneTonsProduced
10200901 | Point | Lb | Million Btus | Heat | Input | HeatMillion BtusInput |  | 30115604 | Point | Lb | Tons | Cumene | Produced | CumeneTonsProduced
10200901 | Point | Lb | Million Btus | Heat | Input | HeatMillion BtusInput |  | 30115605 | Point | Lb | Tons | Cumene | Produced | CumeneTonsProduced
10200901 | Point | Lb | Million Btus | Heat | Input | HeatMillion BtusInput |  | 30115605 | Point | Lb | Tons | Cumene | Produced | CumeneTonsProduced
10200901 | Point | Lb | Million Btus | Heat | Input | HeatMillion BtusInput |  | 30115605 | Point | Lb | Tons | Cumene | Produced | CumeneTonsProduced
10200901 | Point | Lb | Million Btus | Heat | Input | HeatMillion BtusInput |  | 30115606 | Point | Lb | Tons | Cumene | Produced | CumeneTonsProduced
10200901 | Point | Lb | Million Btus | Heat | Input | HeatMillion BtusInput |  | 30115607 | Point | Lb | Tons | Cumene | Produced | CumeneTonsProduced
10200901 | Point | Lb | Million Btus | Heat | Input | HeatMillion BtusInput |  | 30115609 | Point | Lb | Tons | Cumene | Produced | CumeneTonsProduced
10200901 | Point | Lb | Million Btus | Heat | Input | HeatMillion BtusInput |  | 30115680 | Point | Lb | Each-Year | Process Unit | Operating | Process UnitEach-YearOperating
10200901 | Point | Lb | Million Btus | Heat | Input | HeatMillion BtusInput |  | 30115702 | Point | Lb | Tons | Cyclohexane | Produced | CyclohexaneTonsProduced
10200901 | Point | Lb | Million Btus | Heat | Input | HeatMillion BtusInput |  | 30115703 | Point | Lb | Tons | Cyclohexane | Produced | CyclohexaneTonsProduced
10200901 | Point | Lb | Million Btus | Heat | Input | HeatMillion BtusInput |  | 30115780 | Point | Lb | Tons | Cyclohexane | Produced | CyclohexaneTonsProduced
10200901 | Point | Lb | Million Btus | Heat | Input | HeatMillion BtusInput |  | 30115780 | Point | Lb | Tons | Cyclohexane | Produced | CyclohexaneTonsProduced
10200901 | Point | Lb | Million Btus | Heat | Input | HeatMillion BtusInput |  | 30115780 | Point | Lb | Each-Year | Process Unit | Operating | Process UnitEach-YearOperating
10200901 | Point | Lb | Million Btus | Heat | Input | HeatMillion BtusInput |  | 30115801 | Point | Lb | Tons | Material | Produced | MaterialTonsProduced
10200901 | Point | Lb | Million Btus | Heat | Input | HeatMillion BtusInput |  | 30115802 | Point | Lb | Tons | Product | Produced | ProductTonsProduced
10200901 | Point | Lb | Million Btus | Heat | Input | HeatMillion BtusInput |  | 30115802 | Point | Lb | Tons | Product | Produced | ProductTonsProduced
10200901 | Point | Lb | Million Btus | Heat | Input | HeatMillion BtusInput |  | 30115803 | Point | Lb | Tons | Product | Produced | ProductTonsProduced
10200901 | Point | Lb | Million Btus | Heat | Input | HeatMillion BtusInput |  | 30115803 | Point | Lb | Tons | Product | Produced | ProductTonsProduced
10200901 | Point | Lb | Million Btus | Heat | Input | HeatMillion BtusInput |  | 30115821 | Point | Lb | Tons | Product | Produced | ProductTonsProduced
10200901 | Point | Lb | Million Btus | Heat | Input | HeatMillion BtusInput |  | 30115822 | Point | Lb | Tons | Product | Produced | ProductTonsProduced
10200901 | Point | Lb | Million Btus | Heat | Input | HeatMillion BtusInput |  | 30115880 | Point | Lb | Each-Year | Process Unit | Operating | Process UnitEach-YearOperating
10200901 | Point | Lb | Million Btus | Heat | Input | HeatMillion BtusInput |  | 30116702 | Point | Lb | Tons | Vinyl Acetate | Produced | Vinyl AcetateTonsProduced
10200901 | Point | Lb | Million Btus | Heat | Input | HeatMillion BtusInput |  | 30116703 | Point | Lb | Tons | Vinyl Acetate | Produced | Vinyl AcetateTonsProduced
10200901 | Point | Lb | Million Btus | Heat | Input | HeatMillion BtusInput |  | 30116704 | Point | Lb | Tons | Vinyl Acetate | Produced | Vinyl AcetateTonsProduced
10200901 | Point | Lb | Million Btus | Heat | Input | HeatMillion BtusInput |  | 30116780 | Point | Lb | Each-Year | Process Unit | Operating | Process UnitEach-YearOperating
10200901 | Point | Lb | Million Btus | Heat | Input | HeatMillion BtusInput |  | 30116901 | Point | Lb | Tons | Xylene | Used | XyleneTonsUsed
10200901 | Point | Lb | Million Btus | Heat | Input | HeatMillion BtusInput |  | 30116901 | Point | Lb | Tons | Ethylbenzene/Styrene | Produced | Ethylbenzene/StyreneTonsProduced
10200901 | Point | Lb | Million Btus | Heat | Input | HeatMillion BtusInput |  | 30116901 | Point | Lb | Tons | Ethylbenzene/Styrene | Produced | Ethylbenzene/StyreneTonsProduced
10200901 | Point | Lb | Million Btus | Heat | Input | HeatMillion BtusInput |  | 30116902 | Point | Lb | Tons | Ethylbenzene/Styrene | Produced | Ethylbenzene/StyreneTonsProduced
10200901 | Point | Lb | Million Btus | Heat | Input | HeatMillion BtusInput |  | 30116902 | Point | Lb | Tons | Ethylbenzene/Styrene | Produced | Ethylbenzene/StyreneTonsProduced
10200901 | Point | Lb | Million Btus | Heat | Input | HeatMillion BtusInput |  | 30116980 | Point | Lb | Tons | Ethylbenzene/Styrene | Produced | Ethylbenzene/StyreneTonsProduced
10200901 | Point | Lb | Million Btus | Heat | Input | HeatMillion BtusInput |  | 30116980 | Point | Lb | Tons | Ethylbenzene/Styrene | Produced | Ethylbenzene/StyreneTonsProduced
10200901 | Point | Lb | Million Btus | Heat | Input | HeatMillion BtusInput |  | 30116980 | Point | Lb | Pounds | Xylene | Used | XylenePoundsUsed
10200901 | Point | Lb | Million Btus | Heat | Input | HeatMillion BtusInput |  | 30116980 | Point | Lb | Each-Year | Process Unit | Operating | Process UnitEach-YearOperating
10200901 | Point | Lb | Million Btus | Heat | Input | HeatMillion BtusInput |  | 30117402 | Point | Lb | Tons | Ethylene Oxide | Produced | Ethylene OxideTonsProduced
10200901 | Point | Lb | Million Btus | Heat | Input | HeatMillion BtusInput |  | 30117402 | Point | Lb | Tons | Ethylene Oxide | Produced | Ethylene OxideTonsProduced
10200901 | Point | Lb | Million Btus | Heat | Input | HeatMillion BtusInput |  | 30117402 | Point | Lb | Tons | Ethylene Oxide | Produced | Ethylene OxideTonsProduced
10200901 | Point | Lb | Million Btus | Heat | Input | HeatMillion BtusInput |  | 30117410 | Point | Lb | Tons | Ethylene Oxide | Produced | Ethylene OxideTonsProduced
10200901 | Point | Lb | Million Btus | Heat | Input | HeatMillion BtusInput |  | 30117410 | Point | Lb | Tons | Ethylene Oxide | Produced | Ethylene OxideTonsProduced
10200901 | Point | Lb | Million Btus | Heat | Input | HeatMillion BtusInput |  | 30117410 | Point | Lb | Tons | Ethylene Oxide | Produced | Ethylene OxideTonsProduced
10200901 | Point | Lb | Million Btus | Heat | Input | HeatMillion BtusInput |  | 30117411 | Point | Lb | Tons | Ethylene Oxide | Produced | Ethylene OxideTonsProduced
10200901 | Point | Lb | Million Btus | Heat | Input | HeatMillion BtusInput |  | 30117411 | Point | Lb | Tons | Ethylene Oxide | Produced | Ethylene OxideTonsProduced
10200901 | Point | Lb | Million Btus | Heat | Input | HeatMillion BtusInput |  | 30117421 | Point | Lb | Tons | Ethylene Oxide | Produced | Ethylene OxideTonsProduced
10200901 | Point | Lb | Million Btus | Heat | Input | HeatMillion BtusInput |  | 30117421 | Point | Lb | Tons | Ethylene Oxide | Produced | Ethylene OxideTonsProduced
10200901 | Point | Lb | Million Btus | Heat | Input | HeatMillion BtusInput |  | 30117421 | Point | Lb | Tons | Ethylene Oxide | Produced | Ethylene OxideTonsProduced
10200901 | Point | Lb | Million Btus | Heat | Input | HeatMillion BtusInput |  | 30117421 | Point | Lb | Tons | Ethylene Oxide | Produced | Ethylene OxideTonsProduced
10200901 | Point | Lb | Million Btus | Heat | Input | HeatMillion BtusInput |  | 30117480 | Point | Lb | Each-Year | Process Unit | Operating | Process UnitEach-YearOperating
10200901 | Point | Lb | Million Btus | Heat | Input | HeatMillion BtusInput |  | 30117601 | Point | Lb | Tons | Glycerol | Produced | GlycerolTonsProduced
10200901 | Point | Lb | Million Btus | Heat | Input | HeatMillion BtusInput |  | 30117611 | Point | Lb | Tons | Glycerol | Produced | GlycerolTonsProduced
10200901 | Point | Lb | Million Btus | Heat | Input | HeatMillion BtusInput |  | 30117612 | Point | Lb | Tons | Glycerol | Produced | GlycerolTonsProduced
10200901 | Point | Lb | Million Btus | Heat | Input | HeatMillion BtusInput |  | 30117613 | Point | Lb | Tons | Glycerol | Produced | GlycerolTonsProduced
10200901 | Point | Lb | Million Btus | Heat | Input | HeatMillion BtusInput |  | 30117614 | Point | Lb | Tons | Glycerol | Produced | GlycerolTonsProduced
10200901 | Point | Lb | Million Btus | Heat | Input | HeatMillion BtusInput |  | 30117615 | Point | Lb | Tons | Glycerol | Produced | GlycerolTonsProduced
10200901 | Point | Lb | Million Btus | Heat | Input | HeatMillion BtusInput |  | 30117616 | Point | Lb | Tons | Glycerol | Produced | GlycerolTonsProduced
10200901 | Point | Lb | Million Btus | Heat | Input | HeatMillion BtusInput |  | 30117617 | Point | Lb | Tons | Glycerol | Produced | GlycerolTonsProduced
10200901 | Point | Lb | Million Btus | Heat | Input | HeatMillion BtusInput |  | 30117618 | Point | Lb | Tons | Glycerol | Produced | GlycerolTonsProduced
10200901 | Point | Lb | Million Btus | Heat | Input | HeatMillion BtusInput |  | 30117631 | Point | Lb | Tons | Glycerol | Produced | GlycerolTonsProduced
10200901 | Point | Lb | Million Btus | Heat | Input | HeatMillion BtusInput |  | 30117632 | Point | Lb | Tons | Glycerol | Produced | GlycerolTonsProduced
10200901 | Point | Lb | Million Btus | Heat | Input | HeatMillion BtusInput |  | 30117633 | Point | Lb | Tons | Glycerol | Produced | GlycerolTonsProduced
10200901 | Point | Lb | Million Btus | Heat | Input | HeatMillion BtusInput |  | 30117634 | Point | Lb | Tons | Glycerol | Produced | GlycerolTonsProduced
10200901 | Point | Lb | Million Btus | Heat | Input | HeatMillion BtusInput |  | 30118101 | Point | Lb | Tons | Toluene Diisocyanate | Produced | Toluene DiisocyanateTonsProduced
10200901 | Point | Lb | Million Btus | Heat | Input | HeatMillion BtusInput |  | 30118101 | Point | Lb | Tons | Material | Processed | MaterialTonsProcessed
10200901 | Point | Lb | Tons | Bark | Burned | BarkTonsBurned |  | 30118101 | Point | Lb | Tons | Toluene Diisocyanate | Produced | Toluene DiisocyanateTonsProduced
10200901 | Point | Lb | Million Btus | Heat | Input | HeatMillion BtusInput |  | 30118102 | Point | Lb | Tons | Toluene Diisocyanate | Produced | Toluene DiisocyanateTonsProduced
10200901 | Point | Lb | Million Btus | Heat | Input | HeatMillion BtusInput |  | 30118103 | Point | Lb | Tons | Toluene Diisocyanate | Produced | Toluene DiisocyanateTonsProduced
10200901 | Point | Lb | Million Btus | Heat | Input | HeatMillion BtusInput |  | 30118104 | Point | Lb | Tons | Toluene Diisocyanate | Produced | Toluene DiisocyanateTonsProduced
10200901 | Point | Lb | Million Btus | Heat | Input | HeatMillion BtusInput |  | 30118105 | Point | Lb | Tons | Toluene Diisocyanate | Produced | Toluene DiisocyanateTonsProduced
10200901 | Point | Lb | Million Btus | Heat | Input | HeatMillion BtusInput |  | 30118106 | Point | Lb | Tons | Toluene Diisocyanate | Produced | Toluene DiisocyanateTonsProduced
10200901 | Point | Lb | Million Btus | Heat | Input | HeatMillion BtusInput |  | 30118107 | Point | Lb | Tons | Toluene Diisocyanate | Produced | Toluene DiisocyanateTonsProduced
10200901 | Point | Lb | Million Btus | Heat | Input | HeatMillion BtusInput |  | 30118108 | Point | Lb | Tons | Toluene Diisocyanate | Produced | Toluene DiisocyanateTonsProduced
10200901 | Point | Lb | Million Btus | Heat | Input | HeatMillion BtusInput |  | 30118180 | Point | Lb | Tons | Toluene Diisocyanate | Produced | Toluene DiisocyanateTonsProduced
10200901 | Point | Lb | Million Btus | Heat | Input | HeatMillion BtusInput |  | 30118180 | Point | Lb | Tons | Material | Processed | MaterialTonsProcessed
10200901 | Point | Lb | Million Btus | Heat | Input | HeatMillion BtusInput |  | 30119002 | Point | Lb | Tons | Methyl Methacrylate | Produced | Methyl MethacrylateTonsProduced
10200901 | Point | Lb | Million Btus | Heat | Input | HeatMillion BtusInput |  | 30119003 | Point | Lb | Tons | Methyl Methacrylate | Produced | Methyl MethacrylateTonsProduced
10200901 | Point | Lb | Million Btus | Heat | Input | HeatMillion BtusInput |  | 30119004 | Point | Lb | Tons | Methyl Methacrylate | Produced | Methyl MethacrylateTonsProduced
10200901 | Point | Lb | Million Btus | Heat | Input | HeatMillion BtusInput |  | 30119010 | Point | Lb | Tons | Methyl Methacrylate | Produced | Methyl MethacrylateTonsProduced
10200901 | Point | Lb | Million Btus | Heat | Input | HeatMillion BtusInput |  | 30119011 | Point | Lb | Tons | Methyl Methacrylate | Produced | Methyl MethacrylateTonsProduced
10200901 | Point | Lb | Million Btus | Heat | Input | HeatMillion BtusInput |  | 30119012 | Point | Lb | Tons | Methyl Methacrylate | Produced | Methyl MethacrylateTonsProduced
10200901 | Point | Lb | Million Btus | Heat | Input | HeatMillion BtusInput |  | 30119013 | Point | Lb | Tons | Methyl Methacrylate | Produced | Methyl MethacrylateTonsProduced
10200901 | Point | Lb | Million Btus | Heat | Input | HeatMillion BtusInput |  | 30119014 | Point | Lb | Tons | Methyl Methacrylate | Produced | Methyl MethacrylateTonsProduced
10200901 | Point | Lb | Million Btus | Heat | Input | HeatMillion BtusInput |  | 30119080 | Point | Lb | Each-Year | Process Unit | Operating | Process UnitEach-YearOperating
10200901 | Point | Lb | Million Btus | Heat | Input | HeatMillion BtusInput |  | 30119502 | Point | Lb | Tons | Nitrobenzene | Produced | NitrobenzeneTonsProduced
10200901 | Point | Lb | Million Btus | Heat | Input | HeatMillion BtusInput |  | 30119502 | Point | Lb | Tons | Nitrobenzene | Produced | NitrobenzeneTonsProduced
10200901 | Point | Lb | Million Btus | Heat | Input | HeatMillion BtusInput |  | 30119503 | Point | Lb | Tons | Nitrobenzene | Produced | NitrobenzeneTonsProduced
10200901 | Point | Lb | Million Btus | Heat | Input | HeatMillion BtusInput |  | 30119503 | Point | Lb | Tons | Nitrobenzene | Produced | NitrobenzeneTonsProduced
10200901 | Point | Lb | Million Btus | Heat | Input | HeatMillion BtusInput |  | 30119504 | Point | Lb | Tons | Nitrobenzene | Produced | NitrobenzeneTonsProduced
10200901 | Point | Lb | Million Btus | Heat | Input | HeatMillion BtusInput |  | 30119504 | Point | Lb | Tons | Nitrobenzene | Produced | NitrobenzeneTonsProduced
10200901 | Point | Lb | Million Btus | Heat | Input | HeatMillion BtusInput |  | 30119504 | Point | Lb | Tons | Nitrobenzene | Produced | NitrobenzeneTonsProduced
10200901 | Point | Lb | Million Btus | Heat | Input | HeatMillion BtusInput |  | 30119505 | Point | Lb | Tons | Nitrobenzene | Produced | NitrobenzeneTonsProduced
10200901 | Point | Lb | Million Btus | Heat | Input | HeatMillion BtusInput |  | 30119505 | Point | Lb | Tons | Nitrobenzene | Produced | NitrobenzeneTonsProduced
10200901 | Point | Lb | Million Btus | Heat | Input | HeatMillion BtusInput |  | 30119505 | Point | Lb | Tons | Nitrobenzene | Produced | NitrobenzeneTonsProduced
10200901 | Point | Lb | Million Btus | Heat | Input | HeatMillion BtusInput |  | 30119506 | Point | Lb | Tons | Nitrobenzene | Produced | NitrobenzeneTonsProduced
10200901 | Point | Lb | Million Btus | Heat | Input | HeatMillion BtusInput |  | 30119580 | Point | Lb | Tons | Nitrobenzene | Produced | NitrobenzeneTonsProduced
10200901 | Point | Lb | Million Btus | Heat | Input | HeatMillion BtusInput |  | 30119580 | Point | Lb | Tons | Nitrobenzene | Produced | NitrobenzeneTonsProduced
10200901 | Point | Lb | Million Btus | Heat | Input | HeatMillion BtusInput |  | 30119580 | Point | Lb | Tons | Nitrobenzene | Produced | NitrobenzeneTonsProduced
10200902 | Point | Lb | Million Btus | Heat | Input | HeatMillion BtusInput |  | 30119580 | Point | Lb | Each-Year | Process Unit | Operating | Process UnitEach-YearOperating
10200902 | Point | Lb | Million Btus | Heat | Input | HeatMillion BtusInput |  | 30119701 | Point | Lb | Tons | Material | Produced | MaterialTonsProduced
10200902 | Point | Lb | Million Btus | Heat | Input | HeatMillion BtusInput |  | 30119701 | Point | Lb | Tons | Material | Produced | MaterialTonsProduced
10200902 | Point | Lb | Million Btus | Heat | Input | HeatMillion BtusInput |  | 30119701 | Point | Lb | Tons | Material | Produced | MaterialTonsProduced
10200902 | Point | Lb | Million Btus | Heat | Input | HeatMillion BtusInput |  | 30119701 | Point | Lb | Tons | Material | Produced | MaterialTonsProduced
10200902 | Point | Lb | Million Btus | Heat | Input | HeatMillion BtusInput |  | 30119705 | Point | Lb | Tons | Material | Produced | MaterialTonsProduced
10200902 | Point | Lb | Million Btus | Heat | Input | HeatMillion BtusInput |  | 30119742 | Point | Lb | Tons | Product | Produced | ProductTonsProduced
10200902 | Point | Lb | Million Btus | Heat | Input | HeatMillion BtusInput |  | 30119743 | Point | Lb | Tons | Product | Produced | ProductTonsProduced
10200902 | Point | Lb | Million Btus | Heat | Input | HeatMillion BtusInput |  | 30119743 | Point | Lb | Tons | Product | Produced | ProductTonsProduced
10200902 | Point | Lb | Million Btus | Heat | Input | HeatMillion BtusInput |  | 30119745 | Point | Lb | Tons | Product | Produced | ProductTonsProduced
10200902 | Point | Lb | Million Btus | Heat | Input | HeatMillion BtusInput |  | 30119745 | Point | Lb | Tons | Product | Produced | ProductTonsProduced
10200902 | Point | Lb | Million Btus | Heat | Input | HeatMillion BtusInput |  | 30119749 | Point | Lb | Tons | Ethylene | Produced | EthyleneTonsProduced
10200902 | Point | Lb | Tons | Wood/Bark | Burned | Wood/BarkTonsBurned |  | 30119749 | Point | Lb | Each-Year | Process Unit | Operating | Process UnitEach-YearOperating
10200902 | Point | Lb | Tons | Wood/Bark | Burned | Wood/BarkTonsBurned |  | 30120201 | Point | Lb | Tons | Phenol | Produced | PhenolTonsProduced
10200902 | Point | Lb | Million Btus | Heat | Input | HeatMillion BtusInput |  | 30120201 | Point | Lb | Tons | Phenol | Produced | PhenolTonsProduced
10200902 | Point | Lb | Million Btus | Heat | Input | HeatMillion BtusInput |  | 30120202 | Point | Lb | Tons | Phenol | Produced | PhenolTonsProduced
10200902 | Point | Lb | Million Btus | Heat | Input | HeatMillion BtusInput |  | 30120202 | Point | Lb | Tons | Phenol | Produced | PhenolTonsProduced
10200902 | Point | Lb | Million Btus | Heat | Input | HeatMillion BtusInput |  | 30120202 | Point | Lb | Tons | Phenol | Produced | PhenolTonsProduced
10200902 | Point | Lb | Million Btus | Heat | Input | HeatMillion BtusInput |  | 30120202 | Point | Lb | Tons | Phenol | Produced | PhenolTonsProduced
10200902 | Point | Lb | Million Btus | Heat | Input | HeatMillion BtusInput |  | 30120202 | Point | Lb | Tons | Phenol | Produced | PhenolTonsProduced
10200902 | Point | Lb | Million Btus | Heat | Input | HeatMillion BtusInput |  | 30120202 | Point | Lb | Tons | Phenol | Produced | PhenolTonsProduced
10200902 | Point | Lb | Million Btus | Heat | Input | HeatMillion BtusInput |  | 30120203 | Point | Lb | Tons | Phenol | Produced | PhenolTonsProduced
10200902 | Point | Lb | Million Btus | Heat | Input | HeatMillion BtusInput |  | 30120204 | Point | Lb | Tons | Phenol | Produced | PhenolTonsProduced
10200902 | Point | Lb | Million Btus | Heat | Input | HeatMillion BtusInput |  | 30120205 | Point | Lb | Tons | Phenol | Produced | PhenolTonsProduced
10200902 | Point | Lb | Million Btus | Heat | Input | HeatMillion BtusInput |  | 30120206 | Point | Lb | Tons | Phenol | Produced | PhenolTonsProduced
10200902 | Point | Lb | Million Btus | Heat | Input | HeatMillion BtusInput |  | 30120210 | Point | Lb | Tons | Phenol | Produced | PhenolTonsProduced
10200902 | Point | Lb | Million Btus | Heat | Input | HeatMillion BtusInput |  | 30120211 | Point | Lb | Tons | Phenol | Produced | PhenolTonsProduced
10200902 | Point | Lb | Million Btus | Heat | Input | HeatMillion BtusInput |  | 30120211 | Point | Lb | Tons | Phenol | Produced | PhenolTonsProduced
10200902 | Point | Lb | Million Btus | Heat | Input | HeatMillion BtusInput |  | 30120211 | Point | Lb | Tons | Phenol | Produced | PhenolTonsProduced
10200902 | Point | Lb | Million Btus | Heat | Input | HeatMillion BtusInput |  | 30120211 | Point | Lb | Tons | Phenol | Produced | PhenolTonsProduced
10200902 | Point | Lb | Million Btus | Heat | Input | HeatMillion BtusInput |  | 30120280 | Point | Lb | Tons | Phenol | Produced | PhenolTonsProduced
10200902 | Point | Lb | Million Btus | Heat | Input | HeatMillion BtusInput |  | 30120280 | Point | Lb | Each-Year | Process Unit | Operating | Process UnitEach-YearOperating
10200902 | Point | Lb | Million Btus | Heat | Input | HeatMillion BtusInput |  | 30120502 | Point | Lb | Tons | Propylene Oxide | Produced | Propylene OxideTonsProduced
10200902 | Point | Lb | Million Btus | Heat | Input | HeatMillion BtusInput |  | 30120503 | Point | Lb | Tons | Propylene Oxide | Produced | Propylene OxideTonsProduced
10200902 | Point | Lb | Million Btus | Heat | Input | HeatMillion BtusInput |  | 30120504 | Point | Lb | Tons | Propylene Oxide | Produced | Propylene OxideTonsProduced
10200902 | Point | Lb | Million Btus | Heat | Input | HeatMillion BtusInput |  | 30120504 | Point | Lb | Tons | Propylene Oxide | Produced | Propylene OxideTonsProduced
10200902 | Point | Lb | Million Btus | Heat | Input | HeatMillion BtusInput |  | 30120505 | Point | Lb | Tons | Propylene Oxide | Produced | Propylene OxideTonsProduced
10200902 | Point | Lb | Million Btus | Heat | Input | HeatMillion BtusInput |  | 30120506 | Point | Lb | Tons | Propylene Oxide | Produced | Propylene OxideTonsProduced
10200902 | Point | Lb | Million Btus | Heat | Input | HeatMillion BtusInput |  | 30120507 | Point | Lb | Tons | Propylene Oxide | Produced | Propylene OxideTonsProduced
10200902 | Point | Lb | Million Btus | Heat | Input | HeatMillion BtusInput |  | 30120508 | Point | Lb | Tons | Propylene Oxide | Produced | Propylene OxideTonsProduced
10200902 | Point | Lb | Million Btus | Heat | Input | HeatMillion BtusInput |  | 30120521 | Point | Lb | Tons | Propylene Oxide | Produced | Propylene OxideTonsProduced
10200902 | Point | Lb | Million Btus | Heat | Input | HeatMillion BtusInput |  | 30120522 | Point | Lb | Tons | Propylene Oxide | Produced | Propylene OxideTonsProduced
10200902 | Point | Lb | Million Btus | Heat | Input | HeatMillion BtusInput |  | 30120524 | Point | Lb | Tons | Propylene Oxide | Produced | Propylene OxideTonsProduced
10200902 | Point | Lb | Million Btus | Heat | Input | HeatMillion BtusInput |  | 30120525 | Point | Lb | Tons | Propylene Oxide | Produced | Propylene OxideTonsProduced
10200902 | Point | Lb | Million Btus | Heat | Input | HeatMillion BtusInput |  | 30120526 | Point | Lb | Tons | Propylene Oxide | Produced | Propylene OxideTonsProduced
10200902 | Point | Lb | Million Btus | Heat | Input | HeatMillion BtusInput |  | 30120527 | Point | Lb | Tons | Propylene Oxide | Produced | Propylene OxideTonsProduced
10200902 | Point | Lb | Million Btus | Heat | Input | HeatMillion BtusInput |  | 30120528 | Point | Lb | Tons | Propylene Oxide | Produced | Propylene OxideTonsProduced
10200902 | Point | Lb | Million Btus | Heat | Input | HeatMillion BtusInput |  | 30120529 | Point | Lb | Tons | Propylene Oxide | Produced | Propylene OxideTonsProduced
10200902 | Point | Lb | Million Btus | Heat | Input | HeatMillion BtusInput |  | 30120530 | Point | Lb | Tons | Propylene Oxide | Produced | Propylene OxideTonsProduced
10200902 | Point | Lb | Million Btus | Heat | Input | HeatMillion BtusInput |  | 30120531 | Point | Lb | Tons | Propylene Oxide | Produced | Propylene OxideTonsProduced
10200902 | Point | Lb | Million Btus | Heat | Input | HeatMillion BtusInput |  | 30120532 | Point | Lb | Tons | Propylene Oxide | Produced | Propylene OxideTonsProduced
10200902 | Point | Lb | Million Btus | Heat | Input | HeatMillion BtusInput |  | 30120541 | Point | Lb | Tons | Propylene Oxide | Produced | Propylene OxideTonsProduced
10200902 | Point | Lb | Million Btus | Heat | Input | HeatMillion BtusInput |  | 30120542 | Point | Lb | Tons | Propylene Oxide | Produced | Propylene OxideTonsProduced
10200902 | Point | Lb | Million Btus | Heat | Input | HeatMillion BtusInput |  | 30120544 | Point | Lb | Tons | Propylene Oxide | Produced | Propylene OxideTonsProduced
10200902 | Point | Lb | Million Btus | Heat | Input | HeatMillion BtusInput |  | 30120545 | Point | Lb | Tons | Propylene Oxide | Produced | Propylene OxideTonsProduced
10200902 | Point | Lb | Million Btus | Heat | Input | HeatMillion BtusInput |  | 30120546 | Point | Lb | Tons | Propylene Oxide | Produced | Propylene OxideTonsProduced
10200902 | Point | Lb | Million Btus | Heat | Input | HeatMillion BtusInput |  | 30120547 | Point | Lb | Tons | Propylene Oxide | Produced | Propylene OxideTonsProduced
10200902 | Point | Lb | Million Btus | Heat | Input | HeatMillion BtusInput |  | 30120548 | Point | Lb | Tons | Propylene Oxide | Produced | Propylene OxideTonsProduced
10200902 | Point | Lb | Million Btus | Heat | Input | HeatMillion BtusInput |  | 30120549 | Point | Lb | Tons | Propylene Oxide | Produced | Propylene OxideTonsProduced
10200902 | Point | Lb | Million Btus | Heat | Input | HeatMillion BtusInput |  | 30120550 | Point | Lb | Tons | Propylene Oxide | Produced | Propylene OxideTonsProduced
10200902 | Point | Lb | Million Btus | Heat | Input | HeatMillion BtusInput |  | 30120551 | Point | Lb | Tons | Propylene Oxide | Produced | Propylene OxideTonsProduced
10200902 | Point | Lb | Million Btus | Heat | Input | HeatMillion BtusInput |  | 30120552 | Point | Lb | Tons | Propylene Oxide | Produced | Propylene OxideTonsProduced
10200902 | Point | Lb | Million Btus | Heat | Input | HeatMillion BtusInput |  | 30120553 | Point | Lb | Tons | Propylene Oxide | Produced | Propylene OxideTonsProduced
10200902 | Point | Lb | Million Btus | Heat | Input | HeatMillion BtusInput |  | 30120554 | Point | Lb | Tons | Propylene Oxide | Produced | Propylene OxideTonsProduced
10200902 | Point | Lb | Million Btus | Heat | Input | HeatMillion BtusInput |  | 30120555 | Point | Lb | Tons | Propylene Oxide | Produced | Propylene OxideTonsProduced
10200902 | Point | Lb | Million Btus | Heat | Input | HeatMillion BtusInput |  | 30120601 | Point | Lb | Tons | Styrene | Produced | StyreneTonsProduced
10200902 | Point | Lb | Million Btus | Heat | Input | HeatMillion BtusInput |  | 30120601 | Point | Lb | Tons | Styrene | Produced | StyreneTonsProduced
10200902 | Point | Lb | Million Btus | Heat | Input | HeatMillion BtusInput |  | 30120601 | Point | Lb | Tons | Styrene | Produced | StyreneTonsProduced
10200902 | Point | Lb | Million Btus | Heat | Input | HeatMillion BtusInput |  | 30120603 | Point | Lb | Tons | Styrene | Produced | StyreneTonsProduced
10200902 | Point | Lb | Million Btus | Heat | Input | HeatMillion BtusInput |  | 30120680 | Point | Lb | Each-Year | Process Unit | Operating | Process UnitEach-YearOperating
10200902 | Point | Lb | Million Btus | Heat | Input | HeatMillion BtusInput |  | 30121001 | Point | Lb | Tons | Material | Processed | MaterialTonsProcessed
10200902 | Point | Lb | Million Btus | Heat | Input | HeatMillion BtusInput |  | 30121001 | Point | Lb | Tons | Product | Produced | ProductTonsProduced
10200902 | Point | Lb | Million Btus | Heat | Input | HeatMillion BtusInput |  | 30121002 | Point | Lb | Tons | Product | Produced | ProductTonsProduced
10200902 | Point | Lb | Million Btus | Heat | Input | HeatMillion BtusInput |  | 30121002 | Point | Lb | Tons | Product | Produced | ProductTonsProduced
10200902 | Point | Lb | Million Btus | Heat | Input | HeatMillion BtusInput |  | 30121005 | Point | Lb | Tons | Product | Produced | ProductTonsProduced
10200902 | Point | Lb | Million Btus | Heat | Input | HeatMillion BtusInput |  | 30121005 | Point | Lb | Tons | Product | Produced | ProductTonsProduced
10200902 | Point | Lb | Million Btus | Heat | Input | HeatMillion BtusInput |  | 30121005 | Point | Lb | Tons | Product | Produced | ProductTonsProduced
10200902 | Point | Lb | Million Btus | Heat | Input | HeatMillion BtusInput |  | 30121006 | Point | Lb | Tons | Product | Produced | ProductTonsProduced
10200902 | Point | Lb | Million Btus | Heat | Input | HeatMillion BtusInput |  | 30121007 | Point | Lb | Tons | Product | Produced | ProductTonsProduced
10200902 | Point | Lb | Million Btus | Heat | Input | HeatMillion BtusInput |  | 30121008 | Point | Lb | Tons | Product | Produced | ProductTonsProduced
10200902 | Point | Lb | Million Btus | Heat | Input | HeatMillion BtusInput |  | 30121009 | Point | Lb | Tons | Product | Produced | ProductTonsProduced
10200902 | Point | Lb | Million Btus | Heat | Input | HeatMillion BtusInput |  | 30121010 | Point | Lb | Tons | Product | Produced | ProductTonsProduced
10200902 | Point | Lb | Million Btus | Heat | Input | HeatMillion BtusInput |  | 30121080 | Point | Lb | Tons | Material | Processed | MaterialTonsProcessed
10200902 | Point | Lb | Million Btus | Heat | Input | HeatMillion BtusInput |  | 30121101 | Point | Lb | Tons | Linear Alkylbenzene | Produced | Linear AlkylbenzeneTonsProduced
10200902 | Point | Lb | Million Btus | Heat | Input | HeatMillion BtusInput |  | 30121102 | Point | Lb | Tons | Linear Alkylbenzene | Produced | Linear AlkylbenzeneTonsProduced
10200902 | Point | Lb | Million Btus | Heat | Input | HeatMillion BtusInput |  | 30121103 | Point | Lb | Tons | Linear Alkylbenzene | Produced | Linear AlkylbenzeneTonsProduced
10200902 | Point | Lb | Million Btus | Heat | Input | HeatMillion BtusInput |  | 30121103 | Point | Lb | Tons | Linear Alkylbenzene | Produced | Linear AlkylbenzeneTonsProduced
10200902 | Point | Lb | Million Btus | Heat | Input | HeatMillion BtusInput |  | 30121103 | Point | Lb | Tons | Linear Alkylbenzene | Produced | Linear AlkylbenzeneTonsProduced
10200902 | Point | Lb | Million Btus | Heat | Input | HeatMillion BtusInput |  | 30121104 | Point | Lb | Tons | Linear Alkylbenzene | Produced | Linear AlkylbenzeneTonsProduced
10200902 | Point | Lb | Million Btus | Heat | Input | HeatMillion BtusInput |  | 30121122 | Point | Lb | Tons | Linear Alkylbenzene | Produced | Linear AlkylbenzeneTonsProduced
10200902 | Point | Lb | Million Btus | Heat | Input | HeatMillion BtusInput |  | 30121123 | Point | Lb | Tons | Linear Alkylbenzene | Produced | Linear AlkylbenzeneTonsProduced
10200902 | Point | Lb | Million Btus | Heat | Input | HeatMillion BtusInput |  | 30121123 | Point | Lb | Tons | Linear Alkylbenzene | Produced | Linear AlkylbenzeneTonsProduced
10200902 | Point | Lb | Million Btus | Heat | Input | HeatMillion BtusInput |  | 30121124 | Point | Lb | Tons | Linear Alkylbenzene | Produced | Linear AlkylbenzeneTonsProduced
10200902 | Point | Lb | Million Btus | Heat | Input | HeatMillion BtusInput |  | 30121124 | Point | Lb | Tons | Linear Alkylbenzene | Produced | Linear AlkylbenzeneTonsProduced
10200902 | Point | Lb | Million Btus | Heat | Input | HeatMillion BtusInput |  | 30121125 | Point | Lb | Tons | Linear Alkylbenzene | Produced | Linear AlkylbenzeneTonsProduced
10200902 | Point | Lb | Million Btus | Heat | Input | HeatMillion BtusInput |  | 30121125 | Point | Lb | Tons | Linear Alkylbenzene | Produced | Linear AlkylbenzeneTonsProduced
10200902 | Point | Lb | Million Btus | Heat | Input | HeatMillion BtusInput |  | 30125002 | Point | Lb | Tons | Product | Produced | ProductTonsProduced
10200902 | Point | Lb | Million Btus | Heat | Input | HeatMillion BtusInput |  | 30125003 | Point | Lb | Tons | Product | Produced | ProductTonsProduced
10200902 | Point | Lb | Million Btus | Heat | Input | HeatMillion BtusInput |  | 30125004 | Point | Lb | Each-Year | Process Unit | Operating | Process UnitEach-YearOperating
10200902 | Point | Lb | Million Btus | Heat | Input | HeatMillion BtusInput |  | 30125010 | Point | Lb | Tons | Material | Produced | MaterialTonsProduced
10200902 | Point | Lb | Million Btus | Heat | Input | HeatMillion BtusInput |  | 30125020 | Point | Lb | Tons | Material | Produced | MaterialTonsProduced
10200902 | Point | Lb | Million Btus | Heat | Input | HeatMillion BtusInput |  | 30125020 | Point | Lb | Tons | Material | Produced | MaterialTonsProduced
10200902 | Point | Lb | Million Btus | Heat | Input | HeatMillion BtusInput |  | 30125020 | Point | Lb | Tons | Material | Produced | MaterialTonsProduced
10200902 | Point | Lb | Million Btus | Heat | Input | HeatMillion BtusInput |  | 30125101 | Point | Lb | Tons | Ethylene Glycol | Produced | Ethylene GlycolTonsProduced
10200902 | Point | Lb | Million Btus | Heat | Input | HeatMillion BtusInput |  | 30125180 | Point | Lb | Each-Year | Process Unit | Operating | Process UnitEach-YearOperating
10200902 | Point | Lb | Million Btus | Heat | Input | HeatMillion BtusInput |  | 30125201 | Point | Lb | Tons | Etherene | Produced | EthereneTonsProduced
10200902 | Point | Lb | Million Btus | Heat | Input | HeatMillion BtusInput |  | 30125302 | Point | Lb | Tons | Glycol Ethers | Produced | Glycol EthersTonsProduced
10200902 | Point | Lb | Million Btus | Heat | Input | HeatMillion BtusInput |  | 30125302 | Point | Lb | Tons | Glycol Ethers | Produced | Glycol EthersTonsProduced
10200902 | Point | Lb | Million Btus | Heat | Input | HeatMillion BtusInput |  | 30125302 | Point | Lb | Tons | Glycol Ethers | Produced | Glycol EthersTonsProduced
10200902 | Point | Lb | Million Btus | Heat | Input | HeatMillion BtusInput |  | 30125305 | Point | Lb | Tons | Glycol Ethers | Produced | Glycol EthersTonsProduced
10200902 | Point | Lb | Million Btus | Heat | Input | HeatMillion BtusInput |  | 30125306 | Point | Lb | Tons | Glycol Ethers | Produced | Glycol EthersTonsProduced
10200902 | Point | Lb | Million Btus | Heat | Input | HeatMillion BtusInput |  | 30125315 | Point | Lb | Tons | Glycol Ethers | Produced | Glycol EthersTonsProduced
10200902 | Point | Lb | Million Btus | Heat | Input | HeatMillion BtusInput |  | 30125316 | Point | Lb | Tons | Glycol Ethers | Produced | Glycol EthersTonsProduced
10200902 | Point | Lb | Million Btus | Heat | Input | HeatMillion BtusInput |  | 30125325 | Point | Lb | Tons | Glycol Ethers | Produced | Glycol EthersTonsProduced
10200902 | Point | Lb | Million Btus | Heat | Input | HeatMillion BtusInput |  | 30125326 | Point | Lb | Tons | Glycol Ethers | Produced | Glycol EthersTonsProduced
10200902 | Point | Lb | Million Btus | Heat | Input | HeatMillion BtusInput |  | 30125330 | Point | Lb | Tons | Glycol Ethers | Produced | Glycol EthersTonsProduced
10200902 | Point | Lb | Million Btus | Heat | Input | HeatMillion BtusInput |  | 30125380 | Point | Lb | Each-Year | Process Unit | Operating | Process UnitEach-YearOperating
10200902 | Point | Lb | Million Btus | Heat | Input | HeatMillion BtusInput |  | 30125401 | Point | Lb | Tons | Material | Produced | MaterialTonsProduced
10200902 | Point | Lb | Million Btus | Heat | Input | HeatMillion BtusInput |  | 30125405 | Point | Lb | Tons | Material | Produced | MaterialTonsProduced
10200902 | Point | Lb | Million Btus | Heat | Input | HeatMillion BtusInput |  | 30125406 | Point | Lb | Tons | Acrylonitrile | Produced | AcrylonitrileTonsProduced
10200902 | Point | Lb | Million Btus | Heat | Input | HeatMillion BtusInput |  | 30125406 | Point | Lb | Tons | Acrylonitrile | Produced | AcrylonitrileTonsProduced
10200902 | Point | Lb | Million Btus | Heat | Input | HeatMillion BtusInput |  | 30125406 | Point | Lb | Tons | Acrylonitrile | Produced | AcrylonitrileTonsProduced
10200902 | Point | Lb | Million Btus | Heat | Input | HeatMillion BtusInput |  | 30125406 | Point | Lb | Tons | Acrylonitrile | Produced | AcrylonitrileTonsProduced
10200902 | Point | Lb | Million Btus | Heat | Input | HeatMillion BtusInput |  | 30125406 | Point | Lb | Tons | Product | Produced | ProductTonsProduced
10200902 | Point | Lb | Million Btus | Heat | Input | HeatMillion BtusInput |  | 30125407 | Point | Lb | Tons | Acrylonitrile | Produced | AcrylonitrileTonsProduced
10200902 | Point | Lb | Million Btus | Heat | Input | HeatMillion BtusInput |  | 30125407 | Point | Lb | Tons | Product | Produced | ProductTonsProduced
10200902 | Point | Lb | Million Btus | Heat | Input | HeatMillion BtusInput |  | 30125408 | Point | Lb | Tons | Acrylonitrile | Produced | AcrylonitrileTonsProduced
10200902 | Point | Lb | Million Btus | Heat | Input | HeatMillion BtusInput |  | 30125408 | Point | Lb | Tons | Acrylonitrile | Produced | AcrylonitrileTonsProduced
10200902 | Point | Lb | Million Btus | Heat | Input | HeatMillion BtusInput |  | 30125408 | Point | Lb | Tons | Product | Produced | ProductTonsProduced
10200902 | Point | Lb | Million Btus | Heat | Input | HeatMillion BtusInput |  | 30125409 | Point | Lb | Tons | Acrylonitrile | Produced | AcrylonitrileTonsProduced
10200902 | Point | Lb | Million Btus | Heat | Input | HeatMillion BtusInput |  | 30125409 | Point | Lb | Tons | Acrylonitrile | Produced | AcrylonitrileTonsProduced
10200902 | Point | Lb | Million Btus | Heat | Input | HeatMillion BtusInput |  | 30125409 | Point | Lb | Each-Year | Process Unit | Operating | Process UnitEach-YearOperating
10200903 | Point | Lb | Million Btus | Heat | Input | HeatMillion BtusInput |  | 30125410 | Point | Lb | Tons | Material | Produced | MaterialTonsProduced
10200903 | Point | Lb | Million Btus | Heat | Input | HeatMillion BtusInput |  | 30125410 | Point | Lb | Tons | Material | Produced | MaterialTonsProduced
10200903 | Point | Lb | Million Btus | Heat | Input | HeatMillion BtusInput |  | 30125411 | Point | Lb | Tons | Product | Produced | ProductTonsProduced
10200903 | Point | Lb | Million Btus | Heat | Input | HeatMillion BtusInput |  | 30125412 | Point | Lb | Tons | Product | Produced | ProductTonsProduced
10200903 | Point | Lb | Million Btus | Heat | Input | HeatMillion BtusInput |  | 30125415 | Point | Lb | Tons | Material | Produced | MaterialTonsProduced
10200903 | Point | Lb | Million Btus | Heat | Input | HeatMillion BtusInput |  | 30125415 | Point | Lb | Tons | Material | Produced | MaterialTonsProduced
10200903 | Point | Lb | Million Btus | Heat | Input | HeatMillion BtusInput |  | 30125415 | Point | Lb | Tons | Material | Produced | MaterialTonsProduced
10200903 | Point | Lb | Million Btus | Heat | Input | HeatMillion BtusInput |  | 30125416 | Point | Lb | Tons | Product | Produced | ProductTonsProduced
10200903 | Point | Lb | Tons | Wood | Burned | WoodTonsBurned |  | 30125417 | Point | Lb | Tons | Product | Produced | ProductTonsProduced
10200903 | Point | Lb | Million Btus | Heat | Input | HeatMillion BtusInput |  | 30125418 | Point | Lb | Tons | Product | Produced | ProductTonsProduced
10200903 | Point | Lb | Million Btus | Heat | Input | HeatMillion BtusInput |  | 30125418 | Point | Lb | Tons | Product | Produced | ProductTonsProduced
10200903 | Point | Lb | Million Btus | Heat | Input | HeatMillion BtusInput |  | 30125418 | Point | Lb | Tons | Product | Produced | ProductTonsProduced
10200903 | Point | Lb | Million Btus | Heat | Input | HeatMillion BtusInput |  | 30125420 | Point | Lb | Tons | Adiponitrile | Produced | AdiponitrileTonsProduced
10200903 | Point | Lb | Million Btus | Heat | Input | HeatMillion BtusInput |  | 30125420 | Point | Lb | Tons | Adiponitrile | Produced | AdiponitrileTonsProduced
10200903 | Point | Lb | Million Btus | Heat | Input | HeatMillion BtusInput |  | 30125805 | Point | Lb | Pounds | Toluene | Produced | ToluenePoundsProduced
10200903 | Point | Lb | Million Btus | Heat | Input | HeatMillion BtusInput |  | 30125810 | Point | Lb | Tons | p-Xylene | Produced | p-XyleneTonsProduced
10200903 | Point | Lb | Million Btus | Heat | Input | HeatMillion BtusInput |  | 30125880 | Point | Lb | Tons | p-Xylene | Produced | p-XyleneTonsProduced
10200903 | Point | Lb | Million Btus | Heat | Input | HeatMillion BtusInput |  | 30125880 | Point | Lb | Each-Year | Process Unit | Operating | Process UnitEach-YearOperating
10200903 | Point | Lb | Million Btus | Heat | Input | HeatMillion BtusInput |  | 30130101 | Point | Lb | Tons | Chlorobenzene | Produced | ChlorobenzeneTonsProduced
10200903 | Point | Lb | Million Btus | Heat | Input | HeatMillion BtusInput |  | 30130101 | Point | Lb | Tons | Chlorobenzene | Produced | ChlorobenzeneTonsProduced
10200903 | Point | Lb | Million Btus | Heat | Input | HeatMillion BtusInput |  | 30130101 | Point | Lb | Tons | Chlorobenzene | Produced | ChlorobenzeneTonsProduced
10200903 | Point | Lb | Million Btus | Heat | Input | HeatMillion BtusInput |  | 30130106 | Point | Lb | Tons | Chlorobenzene | Produced | ChlorobenzeneTonsProduced
10200903 | Point | Lb | Million Btus | Heat | Input | HeatMillion BtusInput |  | 30130107 | Point | Lb | Tons | Chlorobenzene | Produced | ChlorobenzeneTonsProduced
10200903 | Point | Lb | Million Btus | Heat | Input | HeatMillion BtusInput |  | 30130108 | Point | Lb | Tons | Chlorobenzene | Produced | ChlorobenzeneTonsProduced
10200903 | Point | Lb | Million Btus | Heat | Input | HeatMillion BtusInput |  | 30130114 | Point | Lb | Tons | Chlorobenzene | Produced | ChlorobenzeneTonsProduced
10200903 | Point | Lb | Million Btus | Heat | Input | HeatMillion BtusInput |  | 30130115 | Point | Lb | Tons | Chlorobenzene | Produced | ChlorobenzeneTonsProduced
10200903 | Point | Lb | Million Btus | Heat | Input | HeatMillion BtusInput |  | 30130180 | Point | Lb | Tons | Chlorobenzene | Produced | ChlorobenzeneTonsProduced
10200903 | Point | Lb | Million Btus | Heat | Input | HeatMillion BtusInput |  | 30130180 | Point | Lb | Tons | Chlorobenzene | Produced | ChlorobenzeneTonsProduced
10200903 | Point | Lb | Million Btus | Heat | Input | HeatMillion BtusInput |  | 30130180 | Point | Lb | Tons | p-Dichlorobenzene | Produced | p-DichlorobenzeneTonsProduced
10200903 | Point | Lb | Million Btus | Heat | Input | HeatMillion BtusInput |  | 30130180 | Point | Lb | Each-Year | Process Unit | Operating | Process UnitEach-YearOperating
10200903 | Point | Lb | Million Btus | Heat | Input | HeatMillion BtusInput |  | 30130201 | Point | Lb | Tons | Carbon Tetrachloride | Produced | Carbon TetrachlorideTonsProduced
10200903 | Point | Lb | Tons | Wood | Burned | WoodTonsBurned |  | 30130201 | Point | Lb | Tons | Carbon Tetrachloride | Produced | Carbon TetrachlorideTonsProduced
10200903 | Point | Lb | Million Btus | Heat | Input | HeatMillion BtusInput |  | 30130201 | Point | Lb | Tons | Carbon Tetrachloride | Produced | Carbon TetrachlorideTonsProduced
10200903 | Point | Lb | Million Btus | Heat | Input | HeatMillion BtusInput |  | 30130202 | Point | Lb | Tons | Carbon Tetrachloride | Produced | Carbon TetrachlorideTonsProduced
10200903 | Point | Lb | Million Btus | Heat | Input | HeatMillion BtusInput |  | 30130202 | Point | Lb | Tons | Carbon Tetrachloride | Produced | Carbon TetrachlorideTonsProduced
10200903 | Point | Lb | Million Btus | Heat | Input | HeatMillion BtusInput |  | 30130203 | Point | Lb | Tons | Carbon Tetrachloride | Produced | Carbon TetrachlorideTonsProduced
10200903 | Point | Lb | Million Btus | Heat | Input | HeatMillion BtusInput |  | 30130280 | Point | Lb | Tons | Carbon Tetrachloride | Produced | Carbon TetrachlorideTonsProduced
10200903 | Point | Lb | Million Btus | Heat | Input | HeatMillion BtusInput |  | 30130302 | Point | Lb | Tons | Allyl Chloride | Produced | Allyl ChlorideTonsProduced
10200903 | Point | Lb | Million Btus | Heat | Input | HeatMillion BtusInput |  | 30130303 | Point | Lb | Tons | Allyl Chloride | Produced | Allyl ChlorideTonsProduced
10200903 | Point | Lb | Million Btus | Heat | Input | HeatMillion BtusInput |  | 30130304 | Point | Lb | Tons | Allyl Chloride | Produced | Allyl ChlorideTonsProduced
10200903 | Point | Lb | Million Btus | Heat | Input | HeatMillion BtusInput |  | 30130305 | Point | Lb | Tons | Allyl Chloride | Produced | Allyl ChlorideTonsProduced
10200903 | Point | Lb | Million Btus | Heat | Input | HeatMillion BtusInput |  | 30130402 | Point | Lb | Tons | Allyl Alcohol | Produced | Allyl AlcoholTonsProduced
10200903 | Point | Lb | Million Btus | Heat | Input | HeatMillion BtusInput |  | 30130403 | Point | Lb | Tons | Allyl Alcohol | Produced | Allyl AlcoholTonsProduced
10200903 | Point | Lb | Million Btus | Heat | Input | HeatMillion BtusInput |  | 30130404 | Point | Lb | Tons | Allyl Alcohol | Produced | Allyl AlcoholTonsProduced
10200903 | Point | Lb | Million Btus | Heat | Input | HeatMillion BtusInput |  | 30130405 | Point | Lb | Tons | Allyl Alcohol | Produced | Allyl AlcoholTonsProduced
10200903 | Point | Lb | Million Btus | Heat | Input | HeatMillion BtusInput |  | 30130501 | Point | Lb | Tons | Epichlorohydrin | Produced | EpichlorohydrinTonsProduced
10200903 | Point | Lb | Million Btus | Heat | Input | HeatMillion BtusInput |  | 30130501 | Point | Lb | Tons | Epichlorohydrin | Produced | EpichlorohydrinTonsProduced
10200903 | Point | Lb | Million Btus | Heat | Input | HeatMillion BtusInput |  | 30130501 | Point | Lb | Tons | Epichlorohydrin | Produced | EpichlorohydrinTonsProduced
10200903 | Point | Lb | Million Btus | Heat | Input | HeatMillion BtusInput |  | 30130580 | Point | Lb | Tons | Epichlorohydrin | Produced | EpichlorohydrinTonsProduced
10200903 | Point | Lb | Million Btus | Heat | Input | HeatMillion BtusInput |  | 30190001 | Point | Lb | 1000 Gallons | Distillate Oil (No. 2) | Burned | Distillate Oil (No. 2)1000 GallonsBurned
10200903 | Point | Lb | Million Btus | Heat | Input | HeatMillion BtusInput |  | 30190001 | Point | Lb | 1000 Gallons | Distillate Oil (No. 2) | Burned | Distillate Oil (No. 2)1000 GallonsBurned
10200903 | Point | Lb | Million Btus | Heat | Input | HeatMillion BtusInput |  | 30190001 | Point | Lb | 1000 Gallons | Distillate Oil (No. 2) | Burned | Distillate Oil (No. 2)1000 GallonsBurned
10200903 | Point | Lb | Million Btus | Heat | Input | HeatMillion BtusInput |  | 30190002 | Point | Lb | 1000 Gallons | Residual Oil | Burned | Residual Oil1000 GallonsBurned
10200903 | Point | Lb | Million Btus | Heat | Input | HeatMillion BtusInput |  | 30190002 | Point | Lb | 1000 Gallons | Residual Oil | Burned | Residual Oil1000 GallonsBurned
10200903 | Point | Lb | Million Btus | Heat | Input | HeatMillion BtusInput |  | 30190002 | Point | Lb | 1000 Gallons | Residual Oil | Burned | Residual Oil1000 GallonsBurned
10200903 | Point | Lb | Million Btus | Heat | Input | HeatMillion BtusInput |  | 30190003 | Point | Lb | Million Cubic Feet | Natural Gas | Burned | Natural GasMillion Cubic FeetBurned
10200903 | Point | Lb | Million Btus | Heat | Input | HeatMillion BtusInput |  | 30190003 | Point | Lb | Million Cubic Feet | Natural Gas | Burned | Natural GasMillion Cubic FeetBurned
10200903 | Point | Lb | Million Btus | Heat | Input | HeatMillion BtusInput |  | 30190003 | Point | Lb | Million Cubic Feet | Natural Gas | Burned | Natural GasMillion Cubic FeetBurned
10200903 | Point | Lb | Million Btus | Heat | Input | HeatMillion BtusInput |  | 30190004 | Point | Lb | Million Cubic Feet | Process Gas | Burned | Process GasMillion Cubic FeetBurned
10200903 | Point | Lb | Million Btus | Heat | Input | HeatMillion BtusInput |  | 30190004 | Point | Lb | Million Cubic Feet | Process Gas | Burned | Process GasMillion Cubic FeetBurned
10200903 | Point | Lb | Million Btus | Heat | Input | HeatMillion BtusInput |  | 30190011 | Point | Lb | 1000 Gallons | Distillate Oil (No. 2) | Burned | Distillate Oil (No. 2)1000 GallonsBurned
10200903 | Point | Lb | Million Btus | Heat | Input | HeatMillion BtusInput |  | 30190012 | Point | Lb | 1000 Gallons | Residual Oil | Burned | Residual Oil1000 GallonsBurned
10200903 | Point | Lb | Million Btus | Heat | Input | HeatMillion BtusInput |  | 30190013 | Point | Lb | Million Cubic Feet | Natural Gas | Burned | Natural GasMillion Cubic FeetBurned
10200903 | Point | Lb | Million Btus | Heat | Input | HeatMillion BtusInput |  | 30190014 | Point | Lb | Million Cubic Feet | Process Gas | Burned | Process GasMillion Cubic FeetBurned
10200903 | Point | Lb | Million Btus | Heat | Input | HeatMillion BtusInput |  | 30190099 | Point | Lb | Tons | Carbon Black | Produced | Carbon BlackTonsProduced
10200903 | Point | Lb | Million Btus | Heat | Input | HeatMillion BtusInput |  | 30190099 | Point | Lb | Tons | Carbon Black | Produced | Carbon BlackTonsProduced
10200903 | Point | Lb | Million Btus | Heat | Input | HeatMillion BtusInput |  | 30190099 | Point | Lb | Million Btus | Heat | Input | HeatMillion BtusInput
10200903 | Point | Lb | Million Btus | Heat | Input | HeatMillion BtusInput |  | 30190099 | Point | Lb | Million Btus | Heat | Input | HeatMillion BtusInput
10200903 | Point | Lb | Million Btus | Heat | Input | HeatMillion BtusInput |  | 30190099 | Point | Lb | Tons | Carbon Black | Produced | Carbon BlackTonsProduced
10200903 | Point | Lb | Million Btus | Heat | Input | HeatMillion BtusInput |  | 30190099 | Point | Lb | Tons | Carbon Black | Produced | Carbon BlackTonsProduced
10200903 | Point | Lb | Million Btus | Heat | Input | HeatMillion BtusInput |  | 30190099 | Point | Lb | Million Btus | Heat | Input | HeatMillion BtusInput
10200903 | Point | Lb | Million Btus | Heat | Input | HeatMillion BtusInput |  | 30190099 | Point | Lb | Tons | Carbon Black | Produced | Carbon BlackTonsProduced
10200903 | Point | Lb | Million Btus | Heat | Input | HeatMillion BtusInput |  | 30190099 | Point | Lb | Million Btus | Heat | Input | HeatMillion BtusInput
10200903 | Point | Lb | Million Btus | Heat | Input | HeatMillion BtusInput |  | 30190099 | Point | Lb | Million Btus | Heat | Input | HeatMillion BtusInput
10200903 | Point | Lb | Million Btus | Heat | Input | HeatMillion BtusInput |  | 30199999 | Point | mg | Megagrams | Methylene Chloride | Used | Methylene ChlorideMegagramsUsed
10200903 | Point | Lb | Million Btus | Heat | Input | HeatMillion BtusInput |  | 30200111 | Point | Lb | Tons | Finished Pellet | Produced | Finished PelletTonsProduced
10200903 | Point | Lb | Million Btus | Heat | Input | HeatMillion BtusInput |  | 30200111 | Point | Lb | Tons | Finished Pellet | Produced | Finished PelletTonsProduced
10200903 | Point | Lb | Million Btus | Heat | Input | HeatMillion BtusInput |  | 30200112 | Point | Lb | Tons | Finished Pellet | Produced | Finished PelletTonsProduced
10200903 | Point | Lb | Million Btus | Heat | Input | HeatMillion BtusInput |  | 30200115 | Point | Lb | Tons | Finished Pellet | Produced | Finished PelletTonsProduced
10200903 | Point | Lb | Million Btus | Heat | Input | HeatMillion BtusInput |  | 30200115 | Point | Lb | Tons | Finished Pellet | Produced | Finished PelletTonsProduced
10200903 | Point | Lb | Million Btus | Heat | Input | HeatMillion BtusInput |  | 30200117 | Point | Lb | Tons | Finished Pellet | Produced | Finished PelletTonsProduced
10200903 | Point | Lb | Million Btus | Heat | Input | HeatMillion BtusInput |  | 30200117 | Point | Lb | Tons | Finished Pellet | Produced | Finished PelletTonsProduced
10200903 | Point | Lb | Million Btus | Heat | Input | HeatMillion BtusInput |  | 30200208 | Point | Lb | Tons | Beans | Stored | BeansTonsStored
10200903 | Point | Lb | Million Btus | Heat | Input | HeatMillion BtusInput |  | 30200220 | Point | Lb | Tons | Beans | Fed | BeansTonsFed
10200903 | Point | Lb | Million Btus | Heat | Input | HeatMillion BtusInput |  | 30200220 | Point | Lb | Tons | Beans | Fed | BeansTonsFed
10200903 | Point | Lb | Million Btus | Heat | Input | HeatMillion BtusInput |  | 30200220 | Point | Lb | Tons | Beans | Fed | BeansTonsFed
10200903 | Point | Lb | Million Btus | Heat | Input | HeatMillion BtusInput |  | 30200220 | Point | Lb | Tons | Beans | Fed | BeansTonsFed
10200903 | Point | Lb | Million Btus | Heat | Input | HeatMillion BtusInput |  | 30200221 | Point | Lb | Tons | Beans | Fed | BeansTonsFed
10200903 | Point | Lb | Million Btus | Heat | Input | HeatMillion BtusInput |  | 30200221 | Point | Lb | Tons | Beans | Fed | BeansTonsFed
10200903 | Point | Lb | Million Btus | Heat | Input | HeatMillion BtusInput |  | 30200221 | Point | Lb | Tons | Beans | Fed | BeansTonsFed
10200903 | Point | Lb | Million Btus | Heat | Input | HeatMillion BtusInput |  | 30200221 | Point | Lb | Tons | Beans | Fed | BeansTonsFed
10200903 | Point | Lb | Million Btus | Heat | Input | HeatMillion BtusInput |  | 30200221 | Point | Lb | Tons | Beans | Fed | BeansTonsFed
10200903 | Point | Lb | Million Btus | Heat | Input | HeatMillion BtusInput |  | 30200221 | Point | Lb | Tons | Beans | Fed | BeansTonsFed
10200903 | Point | Lb | Million Btus | Heat | Input | HeatMillion BtusInput |  | 30200221 | Point | Lb | Tons | Beans | Fed | BeansTonsFed
10200903 | Point | Lb | Million Btus | Heat | Input | HeatMillion BtusInput |  | 30200221 | Point | Lb | Tons | Beans | Fed | BeansTonsFed
10200903 | Point | Lb | Million Btus | Heat | Input | HeatMillion BtusInput |  | 30200221 | Point | Lb | Tons | Beans | Fed | BeansTonsFed
10200903 | Point | Lb | Million Btus | Heat | Input | HeatMillion BtusInput |  | 30200228 | Point | Lb | Tons | Beans | Fed to Roaster | BeansTonsFed to Roaster
10200903 | Point | Lb | Million Btus | Heat | Input | HeatMillion BtusInput |  | 30200401 | Point | Lb | Tons | Cotton | Ginned | CottonTonsGinned
10200903 | Point | Lb | Million Btus | Heat | Input | HeatMillion BtusInput |  | 30200401 | Point | Lb | Bales | Cotton | Processed | CottonBalesProcessed
10200903 | Point | Lb | Million Btus | Heat | Input | HeatMillion BtusInput |  | 30200401 | Point | Lb | Bales | Cotton | Processed | CottonBalesProcessed
10200903 | Point | Lb | Million Btus | Heat | Input | HeatMillion BtusInput |  | 30200401 | Point | Lb | Bales | Cotton | Processed | CottonBalesProcessed
10200903 | Point | Lb | Million Btus | Heat | Input | HeatMillion BtusInput |  | 30200401 | Point | Lb | Bales | Cotton | Processed | CottonBalesProcessed
10200903 | Point | Lb | Million Btus | Heat | Input | HeatMillion BtusInput |  | 30200402 | Point | Lb | Bales | Cotton | Processed | CottonBalesProcessed
10200903 | Point | Lb | Million Btus | Heat | Input | HeatMillion BtusInput |  | 30200402 | Point | Lb | Bales | Cotton | Processed | CottonBalesProcessed
10200903 | Point | Lb | Million Btus | Heat | Input | HeatMillion BtusInput |  | 30200403 | Point | Lb | Bales | Cotton | Processed | CottonBalesProcessed
10200903 | Point | Lb | Million Btus | Heat | Input | HeatMillion BtusInput |  | 30200403 | Point | Lb | Bales | Cotton | Processed | CottonBalesProcessed
10200903 | Point | Lb | Million Btus | Heat | Input | HeatMillion BtusInput |  | 30200403 | Point | Lb | Bales | Cotton | Processed | CottonBalesProcessed
10200903 | Point | Lb | Million Btus | Heat | Input | HeatMillion BtusInput |  | 30200403 | Point | Lb | Bales | Cotton | Processed | CottonBalesProcessed
10200903 | Point | Lb | Million Btus | Heat | Input | HeatMillion BtusInput |  | 30200404 | Point | Lb | Bales | Cotton | Processed | CottonBalesProcessed
10200903 | Point | Lb | Million Btus | Heat | Input | HeatMillion BtusInput |  | 30200404 | Point | Lb | Bales | Cotton | Processed | CottonBalesProcessed
10200903 | Point | Lb | Million Btus | Heat | Input | HeatMillion BtusInput |  | 30200404 | Point | Lb | Bales | Cotton | Processed | CottonBalesProcessed
10200903 | Point | Lb | Million Btus | Heat | Input | HeatMillion BtusInput |  | 30200407 | Point | Lb | Bales | Cotton | Processed | CottonBalesProcessed
10200903 | Point | Lb | Million Btus | Heat | Input | HeatMillion BtusInput |  | 30200407 | Point | Lb | Bales | Cotton | Processed | CottonBalesProcessed
10200903 | Point | Lb | Million Btus | Heat | Input | HeatMillion BtusInput |  | 30200407 | Point | Lb | Bales | Cotton | Processed | CottonBalesProcessed
10200903 | Point | Lb | Million Btus | Heat | Input | HeatMillion BtusInput |  | 30200408 | Point | Lb | Bales | Cotton | Processed | CottonBalesProcessed
10200903 | Point | Lb | Million Btus | Heat | Input | HeatMillion BtusInput |  | 30200408 | Point | Lb | Bales | Cotton | Processed | CottonBalesProcessed
10200903 | Point | Lb | Million Btus | Heat | Input | HeatMillion BtusInput |  | 30200408 | Point | Lb | Bales | Cotton | Processed | CottonBalesProcessed
10200903 | Point | Lb | Million Btus | Heat | Input | HeatMillion BtusInput |  | 30200410 | Point | Lb | Bales | Cotton | Ginned | CottonBalesGinned
10200903 | Point | Lb | Million Btus | Heat | Input | HeatMillion BtusInput |  | 30200410 | Point | Lb | Tons | Cotton | Ginned | CottonTonsGinned
10200903 | Point | Lb | Million Btus | Heat | Input | HeatMillion BtusInput |  | 30200410 | Point | Lb | Bales | Cotton | Processed | CottonBalesProcessed
10200903 | Point | Lb | Million Btus | Heat | Input | HeatMillion BtusInput |  | 30200410 | Point | Lb | Bales | Cotton | Processed | CottonBalesProcessed
10200903 | Point | Lb | Million Btus | Heat | Input | HeatMillion BtusInput |  | 30200410 | Point | Lb | Bales | Cotton | Processed | CottonBalesProcessed
10200903 | Point | Lb | Million Btus | Heat | Input | HeatMillion BtusInput |  | 30200410 | Point | Lb | Bales | Cotton | Processed | CottonBalesProcessed
10200903 | Point | Lb | Million Btus | Heat | Input | HeatMillion BtusInput |  | 30200420 | Point | Lb | Bales | Cotton | Processed | CottonBalesProcessed
10200903 | Point | Lb | Million Btus | Heat | Input | HeatMillion BtusInput |  | 30200420 | Point | Lb | Bales | Cotton | Processed | CottonBalesProcessed
10200903 | Point | Lb | Million Btus | Heat | Input | HeatMillion BtusInput |  | 30200421 | Point | Lb | Bales | Cotton | Processed | CottonBalesProcessed
10200903 | Point | Lb | Million Btus | Heat | Input | HeatMillion BtusInput |  | 30200421 | Point | Lb | Bales | Cotton | Processed | CottonBalesProcessed
10200903 | Point | Lb | Million Btus | Heat | Input | HeatMillion BtusInput |  | 30200422 | Point | Lb | Bales | Cotton | Processed | CottonBalesProcessed
10200903 | Point | Lb | Million Btus | Heat | Input | HeatMillion BtusInput |  | 30200422 | Point | Lb | Bales | Cotton | Processed | CottonBalesProcessed
10200903 | Point | Lb | Million Btus | Heat | Input | HeatMillion BtusInput |  | 30200425 | Point | Lb | Bales | Cotton | Processed | CottonBalesProcessed
10200903 | Point | Lb | Million Btus | Heat | Input | HeatMillion BtusInput |  | 30200425 | Point | Lb | Bales | Cotton | Processed | CottonBalesProcessed
10200903 | Point | Lb | Million Btus | Heat | Input | HeatMillion BtusInput |  | 30200430 | Point | Lb | Bales | Cotton | Processed | CottonBalesProcessed
10200903 | Point | Lb | Million Btus | Heat | Input | HeatMillion BtusInput |  | 30200430 | Point | Lb | Bales | Cotton | Processed | CottonBalesProcessed
10200903 | Point | Lb | Million Btus | Heat | Input | HeatMillion BtusInput |  | 30200435 | Point | Lb | Bales | Cotton | Processed | CottonBalesProcessed
10200903 | Point | Lb | Million Btus | Heat | Input | HeatMillion BtusInput |  | 30200435 | Point | Lb | Bales | Cotton | Processed | CottonBalesProcessed
10200903 | Point | Lb | Million Btus | Heat | Input | HeatMillion BtusInput |  | 30200436 | Point | Lb | Bales | Cotton | Processed | CottonBalesProcessed
10200903 | Point | Lb | Million Btus | Heat | Input | HeatMillion BtusInput |  | 30200436 | Point | Lb | Bales | Cotton | Processed | CottonBalesProcessed
10200903 | Point | Lb | Million Btus | Heat | Input | HeatMillion BtusInput |  | 30200501 | Point | Lb | Tons | Grain | Processed | GrainTonsProcessed
10200903 | Point | Lb | Million Btus | Heat | Input | HeatMillion BtusInput |  | 30200502 | Point | Lb | Tons | Grain | Processed | GrainTonsProcessed
10200903 | Point | Lb | Million Btus | Heat | Input | HeatMillion BtusInput |  | 30200507 | Point | Lb | Tons | Grain | Processed | GrainTonsProcessed
10200903 | Point | Lb | Million Btus | Heat | Input | HeatMillion BtusInput |  | 30200508 | Point | Lb | Tons | Grain | Processed | GrainTonsProcessed
10200903 | Point | Lb | Million Btus | Heat | Input | HeatMillion BtusInput |  | 30200509 | Point | Lb | Tons | Grain | Processed | GrainTonsProcessed
10200903 | Point | Lb | Million Btus | Heat | Input | HeatMillion BtusInput |  | 30200510 | Point | Lb | Tons | Grain | Shipped or Received | GrainTonsShipped or Received
10200903 | Point | Lb | Million Btus | Heat | Input | HeatMillion BtusInput |  | 30200511 | Point | Lb | Tons | Grain | Shipped or Received | GrainTonsShipped or Received
10200903 | Point | Lb | Million Btus | Heat | Input | HeatMillion BtusInput |  | 30200512 | Point | Lb | Tons | Grain | Shipped or Received | GrainTonsShipped or Received
10200903 | Point | Lb | Million Btus | Heat | Input | HeatMillion BtusInput |  | 30200512 | Point | Lb | Tons | Grain | Shipped or Received | GrainTonsShipped or Received
10200903 | Point | Lb | Million Btus | Heat | Input | HeatMillion BtusInput |  | 30200527 | Point | Lb | Tons | Grain | Processed | GrainTonsProcessed
10200903 | Point | Lb | Million Btus | Heat | Input | HeatMillion BtusInput |  | 30200527 | Point | Lb | Tons | Grain | Processed | GrainTonsProcessed
10200903 | Point | Lb | Million Btus | Heat | Input | HeatMillion BtusInput |  | 30200527 | Point | Lb | Tons | Grain | Processed | GrainTonsProcessed
10200903 | Point | Lb | Million Btus | Heat | Input | HeatMillion BtusInput |  | 30200528 | Point | Lb | Tons | Grain | Processed | GrainTonsProcessed
10200903 | Point | Lb | Million Btus | Heat | Input | HeatMillion BtusInput |  | 30200528 | Point | Lb | Tons | Grain | Processed | GrainTonsProcessed
10200903 | Point | Lb | Million Btus | Heat | Input | HeatMillion BtusInput |  | 30200528 | Point | Lb | Tons | Grain | Processed | GrainTonsProcessed
10200903 | Point | Lb | Million Btus | Heat | Input | HeatMillion BtusInput |  | 30200528 | Point | Lb | Tons | Grain | Processed | GrainTonsProcessed
10200903 | Point | Lb | Million Btus | Heat | Input | HeatMillion BtusInput |  | 30200528 | Point | Lb | Tons | Grain | Processed | GrainTonsProcessed
10200903 | Point | Lb | Million Btus | Heat | Input | HeatMillion BtusInput |  | 30200528 | Point | Lb | Tons | Grain | Processed | GrainTonsProcessed
10200903 | Point | Lb | Million Btus | Heat | Input | HeatMillion BtusInput |  | 30200530 | Point | Lb | Tons | Grain | Processed | GrainTonsProcessed
10200903 | Point | Lb | Million Btus | Heat | Input | HeatMillion BtusInput |  | 30200530 | Point | Lb | Tons | Grain | Processed | GrainTonsProcessed
10200903 | Point | Lb | Million Btus | Heat | Input | HeatMillion BtusInput |  | 30200530 | Point | Lb | Tons | Grain | Processed | GrainTonsProcessed
10200903 | Point | Lb | Million Btus | Heat | Input | HeatMillion BtusInput |  | 30200537 | Point | Lb | Tons | Grain | Processed | GrainTonsProcessed
10200903 | Point | Lb | Million Btus | Heat | Input | HeatMillion BtusInput |  | 30200537 | Point | Lb | Tons | Grain | Processed | GrainTonsProcessed
10200903 | Point | Lb | Million Btus | Heat | Input | HeatMillion BtusInput |  | 30200537 | Point | Lb | Tons | Grain | Processed | GrainTonsProcessed
10200903 | Point | Lb | Million Btus | Heat | Input | HeatMillion BtusInput |  | 30200540 | Point | Lb | Tons | Grain | Processed | GrainTonsProcessed
10200903 | Point | Lb | Million Btus | Heat | Input | HeatMillion BtusInput |  | 30200540 | Point | Lb | Tons | Grain | Processed | GrainTonsProcessed
10200903 | Point | Lb | Million Btus | Heat | Input | HeatMillion BtusInput |  | 30200540 | Point | Lb | Tons | Grain | Processed | GrainTonsProcessed
10200903 | Point | Lb | Million Btus | Heat | Input | HeatMillion BtusInput |  | 30200551 | Point | Lb | Tons | Grain | Processed | GrainTonsProcessed
10200903 | Point | Lb | Million Btus | Heat | Input | HeatMillion BtusInput |  | 30200551 | Point | Lb | Tons | Grain | Processed | GrainTonsProcessed
10200903 | Point | Lb | Million Btus | Heat | Input | HeatMillion BtusInput |  | 30200551 | Point | Lb | Tons | Grain | Processed | GrainTonsProcessed
10200903 | Point | Lb | Million Btus | Heat | Input | HeatMillion BtusInput |  | 30200552 | Point | Lb | Tons | Grain | Processed | GrainTonsProcessed
10200903 | Point | Lb | Million Btus | Heat | Input | HeatMillion BtusInput |  | 30200552 | Point | Lb | Tons | Grain | Processed | GrainTonsProcessed
10200903 | Point | Lb | Million Btus | Heat | Input | HeatMillion BtusInput |  | 30200552 | Point | Lb | Tons | Grain | Processed | GrainTonsProcessed
10200903 | Point | Lb | Million Btus | Heat | Input | HeatMillion BtusInput |  | 30200553 | Point | Lb | Tons | Grain | Processed | GrainTonsProcessed
10200903 | Point | Lb | Million Btus | Heat | Input | HeatMillion BtusInput |  | 30200553 | Point | Lb | Tons | Grain | Processed | GrainTonsProcessed
10200903 | Point | Lb | Million Btus | Heat | Input | HeatMillion BtusInput |  | 30200553 | Point | Lb | Tons | Grain | Processed | GrainTonsProcessed
10200903 | Point | Lb | Million Btus | Heat | Input | HeatMillion BtusInput |  | 30200555 | Point | Lb | Tons | Grain | Processed | GrainTonsProcessed
10200903 | Point | Lb | Million Btus | Heat | Input | HeatMillion BtusInput |  | 30200555 | Point | Lb | Tons | Grain | Processed | GrainTonsProcessed
10200903 | Point | Lb | Million Btus | Heat | Input | HeatMillion BtusInput |  | 30200555 | Point | Lb | Tons | Grain | Processed | GrainTonsProcessed
10200903 | Point | Lb | Million Btus | Heat | Input | HeatMillion BtusInput |  | 30200556 | Point | Lb | Tons | Grain | Processed | GrainTonsProcessed
10200903 | Point | Lb | Million Btus | Heat | Input | HeatMillion BtusInput |  | 30200556 | Point | Lb | Tons | Grain | Processed | GrainTonsProcessed
10200903 | Point | Lb | Million Btus | Heat | Input | HeatMillion BtusInput |  | 30200556 | Point | Lb | Tons | Grain | Processed | GrainTonsProcessed
10200903 | Point | Lb | Million Btus | Heat | Input | HeatMillion BtusInput |  | 30200557 | Point | Lb | Tons | Grain | Processed | GrainTonsProcessed
10200903 | Point | Lb | Million Btus | Heat | Input | HeatMillion BtusInput |  | 30200557 | Point | Lb | Tons | Grain | Processed | GrainTonsProcessed
10200903 | Point | Lb | Million Btus | Heat | Input | HeatMillion BtusInput |  | 30200557 | Point | Lb | Tons | Grain | Processed | GrainTonsProcessed
10200903 | Point | Lb | Million Btus | Heat | Input | HeatMillion BtusInput |  | 30200560 | Point | Lb | Tons | Grain | Processed | GrainTonsProcessed
10200903 | Point | Lb | Million Btus | Heat | Input | HeatMillion BtusInput |  | 30200560 | Point | Lb | Tons | Grain | Processed | GrainTonsProcessed
10200903 | Point | Lb | Million Btus | Heat | Input | HeatMillion BtusInput |  | 30200560 | Point | Lb | Tons | Grain | Processed | GrainTonsProcessed
10200903 | Point | Lb | Million Btus | Heat | Input | HeatMillion BtusInput |  | 30200563 | Point | Lb | Tons | Grain | Processed | GrainTonsProcessed
10200903 | Point | Lb | Million Btus | Heat | Input | HeatMillion BtusInput |  | 30200563 | Point | Lb | Tons | Grain | Processed | GrainTonsProcessed
10200903 | Point | Lb | Million Btus | Heat | Input | HeatMillion BtusInput |  | 30200563 | Point | Lb | Tons | Grain | Processed | GrainTonsProcessed
10200903 | Point | Lb | Million Btus | Heat | Input | HeatMillion BtusInput |  | 30200564 | Point | Lb | Tons | Grain | Processed | GrainTonsProcessed
10200903 | Point | Lb | Million Btus | Heat | Input | HeatMillion BtusInput |  | 30200564 | Point | Lb | Tons | Grain | Processed | GrainTonsProcessed
10200903 | Point | Lb | Million Btus | Heat | Input | HeatMillion BtusInput |  | 30200564 | Point | Lb | Tons | Grain | Processed | GrainTonsProcessed
10200903 | Point | Lb | Million Btus | Heat | Input | HeatMillion BtusInput |  | 30200565 | Point | Lb | Tons | Grain | Processed | GrainTonsProcessed
10200903 | Point | Lb | Million Btus | Heat | Input | HeatMillion BtusInput |  | 30200565 | Point | Lb | Tons | Grain | Processed | GrainTonsProcessed
10200903 | Point | Lb | Million Btus | Heat | Input | HeatMillion BtusInput |  | 30200565 | Point | Lb | Tons | Grain | Processed | GrainTonsProcessed
10200903 | Point | Lb | Million Btus | Heat | Input | HeatMillion BtusInput |  | 30200601 | Point | Lb | Tons | Grain | Processed | GrainTonsProcessed
10200903 | Point | Lb | Million Btus | Heat | Input | HeatMillion BtusInput |  | 30200602 | Point | Lb | Tons | Grain | Processed | GrainTonsProcessed
10200903 | Point | Lb | Tons | Wood | Burned | WoodTonsBurned |  | 30200603 | Point | Lb | Tons | Grain | Processed | GrainTonsProcessed
10200903 | Point | Lb | Tons | Wood | Burned | WoodTonsBurned |  | 30200603 | Point | Lb | Tons | Grain | Processed | GrainTonsProcessed
10200903 | Point | Lb | Million Btus | Heat | Input | HeatMillion BtusInput |  | 30200604 | Point | Lb | Tons | Grain | Processed | GrainTonsProcessed
10200903 | Point | Lb | Million Btus | Heat | Input | HeatMillion BtusInput |  | 30200604 | Point | Lb | Tons | Grain | Processed | GrainTonsProcessed
10200903 | Point | Lb | Million Btus | Heat | Input | HeatMillion BtusInput |  | 30200605 | Point | Lb | Tons | Grain | Processed | GrainTonsProcessed
10200903 | Point | Lb | Million Btus | Heat | Input | HeatMillion BtusInput |  | 30200605 | Point | Lb | Tons | Grain | Processed | GrainTonsProcessed
10200903 | Point | Lb | Million Btus | Heat | Input | HeatMillion BtusInput |  | 30200606 | Point | Lb | Tons | Grain | Processed | GrainTonsProcessed
10200903 | Point | Lb | Million Btus | Heat | Input | HeatMillion BtusInput |  | 30200606 | Point | Lb | Tons | Grain | Processed | GrainTonsProcessed
10200903 | Point | Lb | Million Btus | Heat | Input | HeatMillion BtusInput |  | 30200607 | Point | Lb | Tons | Grain | Processed | GrainTonsProcessed
10200903 | Point | Lb | Million Btus | Heat | Input | HeatMillion BtusInput |  | 30200607 | Point | Lb | Tons | Grain | Processed | GrainTonsProcessed
10200903 | Point | Lb | Million Btus | Heat | Input | HeatMillion BtusInput |  | 30200608 | Point | Lb | Tons | Grain | Processed | GrainTonsProcessed
10200903 | Point | Lb | Million Btus | Heat | Input | HeatMillion BtusInput |  | 30200608 | Point | Lb | Tons | Grain | Processed | GrainTonsProcessed
10200903 | Point | Lb | Million Btus | Heat | Input | HeatMillion BtusInput |  | 30200609 | Point | Lb | Tons | Grain | Shipped or Received | GrainTonsShipped or Received
10200903 | Point | Lb | Million Btus | Heat | Input | HeatMillion BtusInput |  | 30200609 | Point | Lb | Tons | Grain | Shipped or Received | GrainTonsShipped or Received
10200903 | Point | Lb | Million Btus | Heat | Input | HeatMillion BtusInput |  | 30200610 | Point | Lb | Tons | Grain | Shipped or Received | GrainTonsShipped or Received
10200903 | Point | Lb | Million Btus | Heat | Input | HeatMillion BtusInput |  | 30200610 | Point | Lb | Tons | Grain | Shipped or Received | GrainTonsShipped or Received
10200903 | Point | Lb | Million Btus | Heat | Input | HeatMillion BtusInput |  | 30200611 | Point | Lb | Tons | Grain | Shipped or Received | GrainTonsShipped or Received
10200903 | Point | Lb | Million Btus | Heat | Input | HeatMillion BtusInput |  | 30200701 | Point | Lb | Tons | Grain | Processed | GrainTonsProcessed
10200903 | Point | Lb | Million Btus | Heat | Input | HeatMillion BtusInput |  | 30200702 | Point | Lb | Tons | Grain | Processed | GrainTonsProcessed
10200903 | Point | Lb | Million Btus | Heat | Input | HeatMillion BtusInput |  | 30200708 | Point | Lb | Tons | Grain | Processed | GrainTonsProcessed
10200903 | Point | Lb | Million Btus | Heat | Input | HeatMillion BtusInput |  | 30200708 | Point | Lb | Tons | Grain | Processed | GrainTonsProcessed
10200903 | Point | Lb | Million Btus | Heat | Input | HeatMillion BtusInput |  | 30200709 | Point | Lb | Tons | Grain | Processed | GrainTonsProcessed
10200903 | Point | Lb | Million Btus | Heat | Input | HeatMillion BtusInput |  | 30200709 | Point | Lb | Tons | Grain | Processed | GrainTonsProcessed
10200903 | Point | Lb | Million Btus | Heat | Input | HeatMillion BtusInput |  | 30200709 | Point | Lb | Tons | Grain | Processed | GrainTonsProcessed
10200903 | Point | Lb | Million Btus | Heat | Input | HeatMillion BtusInput |  | 30200709 | Point | Lb | Tons | Grain | Processed | GrainTonsProcessed
10200903 | Point | Lb | Million Btus | Heat | Input | HeatMillion BtusInput |  | 30200711 | Point | Lb | Tons | Grain | Received | GrainTonsReceived
10200903 | Point | Lb | Million Btus | Heat | Input | HeatMillion BtusInput |  | 30200711 | Point | Lb | Tons | Grain | Received | GrainTonsReceived
10200903 | Point | Lb | Million Btus | Heat | Input | HeatMillion BtusInput |  | 30200711 | Point | Lb | Tons | Grain | Received | GrainTonsReceived
10200903 | Point | Lb | Million Btus | Heat | Input | HeatMillion BtusInput |  | 30200711 | Point | Lb | Tons | Grain | Received | GrainTonsReceived
10200903 | Point | Lb | Million Btus | Heat | Input | HeatMillion BtusInput |  | 30200711 | Point | Lb | Tons | Grain | Received | GrainTonsReceived
10200903 | Point | Lb | Million Btus | Heat | Input | HeatMillion BtusInput |  | 30200711 | Point | Lb | Tons | Grain | Received | GrainTonsReceived
10200903 | Point | Lb | Million Btus | Heat | Input | HeatMillion BtusInput |  | 30200721 | Point | Lb | Tons | Grain | Received | GrainTonsReceived
10200903 | Point | Lb | Million Btus | Heat | Input | HeatMillion BtusInput |  | 30200721 | Point | Lb | Tons | Grain | Received | GrainTonsReceived
10200903 | Point | Lb | Million Btus | Heat | Input | HeatMillion BtusInput |  | 30200721 | Point | Lb | Tons | Grain | Received | GrainTonsReceived
10200903 | Point | Lb | Million Btus | Heat | Input | HeatMillion BtusInput |  | 30200721 | Point | Lb | Tons | Grain | Received | GrainTonsReceived
10200903 | Point | Lb | Million Btus | Heat | Input | HeatMillion BtusInput |  | 30200721 | Point | Lb | Tons | Grain | Received | GrainTonsReceived
10200903 | Point | Lb | Million Btus | Heat | Input | HeatMillion BtusInput |  | 30200721 | Point | Lb | Tons | Grain | Received | GrainTonsReceived
10200903 | Point | Lb | Million Btus | Heat | Input | HeatMillion BtusInput |  | 30200722 | Point | Lb | Tons | Grain | Processed | GrainTonsProcessed
10200903 | Point | Lb | Million Btus | Heat | Input | HeatMillion BtusInput |  | 30200722 | Point | Lb | Tons | Grain | Processed | GrainTonsProcessed
10200903 | Point | Lb | Million Btus | Heat | Input | HeatMillion BtusInput |  | 30200731 | Point | Lb | Tons | Grain | Received | GrainTonsReceived
10200903 | Point | Lb | Million Btus | Heat | Input | HeatMillion BtusInput |  | 30200731 | Point | Lb | Tons | Grain | Received | GrainTonsReceived
10200903 | Point | Lb | Million Btus | Heat | Input | HeatMillion BtusInput |  | 30200731 | Point | Lb | Tons | Grain | Received | GrainTonsReceived
10200903 | Point | Lb | Million Btus | Heat | Input | HeatMillion BtusInput |  | 30200731 | Point | Lb | Tons | Grain | Received | GrainTonsReceived
10200903 | Point | Lb | Million Btus | Heat | Input | HeatMillion BtusInput |  | 30200731 | Point | Lb | Tons | Grain | Received | GrainTonsReceived
10200903 | Point | Lb | Million Btus | Heat | Input | HeatMillion BtusInput |  | 30200731 | Point | Lb | Tons | Grain | Received | GrainTonsReceived
10200904 | Point | Lb | Tons | Bark | Burned | BarkTonsBurned |  | 30200732 | Point | Lb | Tons | Grain | Processed | GrainTonsProcessed
10200904 | Point | Lb | Tons | Bark | Burned | BarkTonsBurned |  | 30200732 | Point | Lb | Tons | Grain | Processed | GrainTonsProcessed
10200904 | Point | Lb | Tons | Bark | Burned | BarkTonsBurned |  | 30200733 | Point | Lb | Tons | Grain | Processed | GrainTonsProcessed
10200904 | Point | Lb | Tons | Bark | Burned | BarkTonsBurned |  | 30200733 | Point | Lb | Tons | Grain | Processed | GrainTonsProcessed
10200904 | Point | Lb | Tons | Bark | Burned | BarkTonsBurned |  | 30200734 | Point | Lb | Tons | Grain | Processed | GrainTonsProcessed
10200904 | Point | Lb | Tons | Bark | Burned | BarkTonsBurned |  | 30200734 | Point | Lb | Tons | Grain | Processed | GrainTonsProcessed
10200904 | Point | Lb | Tons | Bark | Burned | BarkTonsBurned |  | 30200741 | Point | Lb | Tons | Grain | Received | GrainTonsReceived
10200904 | Point | Lb | Tons | Bark | Burned | BarkTonsBurned |  | 30200741 | Point | Lb | Tons | Grain | Received | GrainTonsReceived
10200904 | Point | Lb | Tons | Bark | Burned | BarkTonsBurned |  | 30200741 | Point | Lb | Tons | Grain | Received | GrainTonsReceived
10200904 | Point | Lb | Tons | Bark | Burned | BarkTonsBurned |  | 30200741 | Point | Lb | Tons | Grain | Received | GrainTonsReceived
10200904 | Point | Lb | Tons | Bark | Burned | BarkTonsBurned |  | 30200741 | Point | Lb | Tons | Grain | Received | GrainTonsReceived
10200904 | Point | Lb | Tons | Bark | Burned | BarkTonsBurned |  | 30200741 | Point | Lb | Tons | Grain | Received | GrainTonsReceived
10200904 | Point | Lb | Tons | Bark | Burned | BarkTonsBurned |  | 30200742 | Point | Lb | Tons | Grain | Processed | GrainTonsProcessed
10200904 | Point | Lb | Tons | Bark | Burned | BarkTonsBurned |  | 30200742 | Point | Lb | Tons | Grain | Processed | GrainTonsProcessed
10200904 | Point | Lb | Tons | Bark | Burned | BarkTonsBurned |  | 30200742 | Point | Lb | Tons | Grain | Processed | GrainTonsProcessed
10200904 | Point | Lb | Tons | Bark | Burned | BarkTonsBurned |  | 30200742 | Point | Lb | Tons | Grain | Processed | GrainTonsProcessed
10200904 | Point | Lb | Tons | Bark | Burned | BarkTonsBurned |  | 30200742 | Point | Lb | Tons | Grain | Processed | GrainTonsProcessed
10200904 | Point | Lb | Tons | Bark | Burned | BarkTonsBurned |  | 30200742 | Point | Lb | Tons | Grain | Processed | GrainTonsProcessed
10200904 | Point | Lb | Tons | Bark | Burned | BarkTonsBurned |  | 30200743 | Point | Lb | Tons | Grain | Processed | GrainTonsProcessed
10200904 | Point | Lb | Tons | Bark | Burned | BarkTonsBurned |  | 30200743 | Point | Lb | Tons | Grain | Processed | GrainTonsProcessed
10200904 | Point | Lb | Tons | Bark | Burned | BarkTonsBurned |  | 30200744 | Point | Lb | Tons | Grain | Processed | GrainTonsProcessed
10200904 | Point | Lb | Tons | Bark | Burned | BarkTonsBurned |  | 30200744 | Point | Lb | Tons | Grain | Processed | GrainTonsProcessed
10200904 | Point | Lb | Tons | Bark | Burned | BarkTonsBurned |  | 30200751 | Point | Lb | Tons | Grain | Received | GrainTonsReceived
10200904 | Point | Lb | Tons | Bark | Burned | BarkTonsBurned |  | 30200751 | Point | Lb | Tons | Grain | Received | GrainTonsReceived
10200904 | Point | Lb | Tons | Bark | Burned | BarkTonsBurned |  | 30200752 | Point | Lb | Tons | Grain | Received | GrainTonsReceived
10200904 | Point | Lb | Tons | Bark | Burned | BarkTonsBurned |  | 30200753 | Point | Lb | Tons | Grain | Received | GrainTonsReceived
10200904 | Point | Lb | Tons | Bark | Burned | BarkTonsBurned |  | 30200753 | Point | Lb | Tons | Grain | Received | GrainTonsReceived
10200904 | Point | Lb | Tons | Bark | Burned | BarkTonsBurned |  | 30200754 | Point | Lb | Tons | Grain | Received | GrainTonsReceived
10200904 | Point | Lb | Tons | Bark | Burned | BarkTonsBurned |  | 30200754 | Point | Lb | Tons | Grain | Received | GrainTonsReceived
10200904 | Point | Lb | Tons | Bark | Burned | BarkTonsBurned |  | 30200760 | Point | Lb | Tons | Grain | Received | GrainTonsReceived
10200904 | Point | Lb | Tons | Bark | Burned | BarkTonsBurned |  | 30200760 | Point | Lb | Tons | Grain | Received | GrainTonsReceived
10200904 | Point | Lb | Tons | Bark | Burned | BarkTonsBurned |  | 30200760 | Point | Lb | Tons | Grain | Received | GrainTonsReceived
10200904 | Point | Lb | Tons | Bark | Burned | BarkTonsBurned |  | 30200760 | Point | Lb | Tons | Grain | Received | GrainTonsReceived
10200904 | Point | Lb | Tons | Bark | Burned | BarkTonsBurned |  | 30200760 | Point | Lb | Tons | Grain | Received | GrainTonsReceived
10200904 | Point | Lb | Tons | Bark | Burned | BarkTonsBurned |  | 30200760 | Point | Lb | Tons | Grain | Received | GrainTonsReceived
10200904 | Point | Lb | Tons | Bark | Burned | BarkTonsBurned |  | 30200760 | Point | Lb | Tons | Grain | Received | GrainTonsReceived
10200904 | Point | Lb | Tons | Bark | Burned | BarkTonsBurned |  | 30200760 | Point | Lb | Tons | Grain | Received | GrainTonsReceived
10200904 | Point | Lb | Tons | Bark | Burned | BarkTonsBurned |  | 30200763 | Point | Lb | Tons | Corn Gluten Feed | Produced | Corn Gluten FeedTonsProduced
10200904 | Point | Lb | Tons | Bark | Burned | BarkTonsBurned |  | 30200764 | Point | Lb | Tons | Corn Gluten Feed | Produced | Corn Gluten FeedTonsProduced
10200904 | Point | Lb | Tons | Bark | Burned | BarkTonsBurned |  | 30200768 | Point | Lb | Tons | Corn Gluten Meal | Produced | Corn Gluten MealTonsProduced
10200904 | Point | Lb | Tons | Bark | Burned | BarkTonsBurned |  | 30200769 | Point | Lb | Tons | Corn Gluten Meal | Produced | Corn Gluten MealTonsProduced
10200904 | Point | Lb | Tons | Bark | Burned | BarkTonsBurned |  | 30200773 | Point | Lb | Tons | Grain | Processed | GrainTonsProcessed
10200904 | Point | Lb | Tons | Bark | Burned | BarkTonsBurned |  | 30200773 | Point | Lb | Tons | Grain | Processed | GrainTonsProcessed
10200904 | Point | Lb | Tons | Bark | Burned | BarkTonsBurned |  | 30200773 | Point | Lb | Tons | Grain | Processed | GrainTonsProcessed
10200904 | Point | Lb | Tons | Bark | Burned | BarkTonsBurned |  | 30200773 | Point | Lb | Tons | Grain | Processed | GrainTonsProcessed
10200904 | Point | Lb | Tons | Bark | Burned | BarkTonsBurned |  | 30200773 | Point | Lb | Tons | Grain | Processed | GrainTonsProcessed
10200904 | Point | Lb | Tons | Bark | Burned | BarkTonsBurned |  | 30200774 | Point | Lb | Tons | Grain | Processed | GrainTonsProcessed
10200904 | Point | Lb | Tons | Bark | Burned | BarkTonsBurned |  | 30200774 | Point | Lb | Tons | Grain | Processed | GrainTonsProcessed
10200904 | Point | Lb | Tons | Bark | Burned | BarkTonsBurned |  | 30200774 | Point | Lb | Tons | Grain | Processed | GrainTonsProcessed
10200904 | Point | Lb | Tons | Bark | Burned | BarkTonsBurned |  | 30200775 | Point | Lb | Tons | Grain | Processed | GrainTonsProcessed
10200904 | Point | Lb | Tons | Bark | Burned | BarkTonsBurned |  | 30200775 | Point | Lb | Tons | Grain | Processed | GrainTonsProcessed
10200904 | Point | Lb | Tons | Wood Waste | Burned | Wood WasteTonsBurned |  | 30200776 | Point | Lb | Tons | Grain | Processed | GrainTonsProcessed
10200904 | Point | Lb | Tons | Wood Waste | Burned | Wood WasteTonsBurned |  | 30200776 | Point | Lb | Tons | Grain | Processed | GrainTonsProcessed
10200904 | Point | Lb | Tons | Wood Waste | Burned | Wood WasteTonsBurned |  | 30200777 | Point | Lb | Tons | Grain | Processed | GrainTonsProcessed
10200904 | Point | Lb | Tons | Wood Waste | Burned | Wood WasteTonsBurned |  | 30200777 | Point | Lb | Tons | Grain | Processed | GrainTonsProcessed
10200904 | Point | Lb | Tons | Wood Waste | Burned | Wood WasteTonsBurned |  | 30200778 | Point | Lb | Tons | Grain | Processed | GrainTonsProcessed
10200904 | Point | Lb | Tons | Wood Waste | Burned | Wood WasteTonsBurned |  | 30200778 | Point | Lb | Tons | Grain | Processed | GrainTonsProcessed
10200904 | Point | Lb | Tons | Wood Waste | Burned | Wood WasteTonsBurned |  | 30200781 | Point | Lb | Tons | Grain | Received | GrainTonsReceived
10200904 | Point | Lb | Tons | Wood Waste | Burned | Wood WasteTonsBurned |  | 30200785 | Point | Lb | Tons | Grain | Received | GrainTonsReceived
10200904 | Point | Lb | Tons | Wood Waste | Burned | Wood WasteTonsBurned |  | 30200785 | Point | Lb | Tons | Grain | Received | GrainTonsReceived
10200904 | Point | Lb | Tons | Wood Waste | Burned | Wood WasteTonsBurned |  | 30200786 | Point | Lb | Tons | Grain | Received | GrainTonsReceived
10200904 | Point | Lb | Tons | Wood Waste | Burned | Wood WasteTonsBurned |  | 30200786 | Point | Lb | Tons | Grain | Received | GrainTonsReceived
10200904 | Point | Lb | Tons | Wood Waste | Burned | Wood WasteTonsBurned |  | 30200787 | Point | Lb | Tons | Grain | Received | GrainTonsReceived
10200904 | Point | Lb | Tons | Bark | Burned | BarkTonsBurned |  | 30200787 | Point | Lb | Tons | Grain | Received | GrainTonsReceived
10200904 | Point | Lb | Tons | Bark | Burned | BarkTonsBurned |  | 30200788 | Point | Lb | Tons | Grain | Received | GrainTonsReceived
10200904 | Point | Lb | Tons | Bark | Burned | BarkTonsBurned |  | 30200788 | Point | Lb | Tons | Grain | Received | GrainTonsReceived
10200904 | Point | Lb | Tons | Bark | Burned | BarkTonsBurned |  | 30200789 | Point | Lb | Tons | Grain | Received | GrainTonsReceived
10200904 | Point | Lb | Tons | Bark | Burned | BarkTonsBurned |  | 30200789 | Point | Lb | Tons | Grain | Received | GrainTonsReceived
10200904 | Point | Lb | Tons | Bark | Burned | BarkTonsBurned |  | 30200790 | Point | Lb | Tons | Grain | Received | GrainTonsReceived
10200904 | Point | Lb | Tons | Bark | Burned | BarkTonsBurned |  | 30200790 | Point | Lb | Tons | Grain | Received | GrainTonsReceived
10200904 | Point | Lb | Tons | Bark | Burned | BarkTonsBurned |  | 30200791 | Point | Lb | Tons | Grain | Received | GrainTonsReceived
10200904 | Point | Lb | Tons | Bark | Burned | BarkTonsBurned |  | 30200792 | Point | Lb | Tons | Soybeans | Processed | SoybeansTonsProcessed
10200904 | Point | Lb | Tons | Bark | Burned | BarkTonsBurned |  | 30200793 | Point | Lb | Tons | Soybean Meal | Processed | Soybean MealTonsProcessed
10200904 | Point | Lb | Tons | Bark | Burned | BarkTonsBurned |  | 30200801 | Point | Lb | Tons | Grain | Processed | GrainTonsProcessed
10200904 | Point | Lb | Tons | Bark | Burned | BarkTonsBurned |  | 30200802 | Point | Lb | Tons | Grain | Received | GrainTonsReceived
10200904 | Point | Lb | Tons | Bark | Burned | BarkTonsBurned |  | 30200802 | Point | Lb | Tons | Grain | Received | GrainTonsReceived
10200904 | Point | Lb | Tons | Bark | Burned | BarkTonsBurned |  | 30200803 | Point | Lb | Tons | Grain | Processed | GrainTonsProcessed
10200904 | Point | Lb | Tons | Bark | Burned | BarkTonsBurned |  | 30200803 | Point | Lb | Tons | Grain | Processed | GrainTonsProcessed
10200904 | Point | Lb | Tons | Bark | Burned | BarkTonsBurned |  | 30200804 | Point | Lb | Tons | Grain | Received | GrainTonsReceived
10200904 | Point | Lb | Tons | Bark | Burned | BarkTonsBurned |  | 30200805 | Point | Lb | Tons | Grain | Received | GrainTonsReceived
10200904 | Point | Lb | Tons | Bark | Burned | BarkTonsBurned |  | 30200806 | Point | Lb | Tons | Grain | Received | GrainTonsReceived
10200905 | Point | Lb | Tons | Wood/Bark | Burned | Wood/BarkTonsBurned |  | 30200807 | Point | Lb | Tons | Grain | Processed | GrainTonsProcessed
10200905 | Point | Lb | Tons | Wood/Bark | Burned | Wood/BarkTonsBurned |  | 30200807 | Point | Lb | Tons | Grain | Processed | GrainTonsProcessed
10200905 | Point | Lb | Tons | Wood/Bark | Burned | Wood/BarkTonsBurned |  | 30200816 | Point | Lb | Tons | Grain | Processed | GrainTonsProcessed
10200905 | Point | Lb | Tons | Wood/Bark | Burned | Wood/BarkTonsBurned |  | 30200816 | Point | Lb | Tons | Grain | Processed | GrainTonsProcessed
10200905 | Point | Lb | Tons | Wood/Bark | Burned | Wood/BarkTonsBurned |  | 30200816 | Point | Lb | Tons | Grain | Processed | GrainTonsProcessed
10200905 | Point | Lb | Tons | Wood/Bark | Burned | Wood/BarkTonsBurned |  | 30200816 | Point | Lb | Tons | Grain | Processed | GrainTonsProcessed
10200905 | Point | Lb | Tons | Wood/Bark | Burned | Wood/BarkTonsBurned |  | 30200816 | Point | Lb | Tons | Grain | Processed | GrainTonsProcessed
10200905 | Point | Lb | Tons | Wood/Bark | Burned | Wood/BarkTonsBurned |  | 30200817 | Point | Lb | Tons | Grain | Processed | GrainTonsProcessed
10200905 | Point | Lb | Tons | Wood/Bark | Burned | Wood/BarkTonsBurned |  | 30200817 | Point | Lb | Tons | Grain | Processed | GrainTonsProcessed
10200905 | Point | Lb | Tons | Wood/Bark | Burned | Wood/BarkTonsBurned |  | 30200817 | Point | Lb | Tons | Grain | Processed | GrainTonsProcessed
10200905 | Point | Lb | Tons | Wood/Bark | Burned | Wood/BarkTonsBurned |  | 30200817 | Point | Lb | Tons | Grain | Processed | GrainTonsProcessed
10200905 | Point | Lb | Tons | Wood/Bark | Burned | Wood/BarkTonsBurned |  | 30200818 | Point | Lb | Tons | Grain | Processed | GrainTonsProcessed
10200905 | Point | Lb | Tons | Wood/Bark | Burned | Wood/BarkTonsBurned |  | 30200818 | Point | Lb | Tons | Grain | Processed | GrainTonsProcessed
10200905 | Point | Lb | Tons | Wood/Bark | Burned | Wood/BarkTonsBurned |  | 30200819 | Point | Lb | Tons | Grain | Processed | GrainTonsProcessed
10200905 | Point | Lb | Tons | Wood/Bark | Burned | Wood/BarkTonsBurned |  | 30200819 | Point | Lb | Tons | Grain | Processed | GrainTonsProcessed
10200905 | Point | Lb | Tons | Wood/Bark | Burned | Wood/BarkTonsBurned |  | 30200901 | Point | Lb | Tons | Grain | Processed | GrainTonsProcessed
10200905 | Point | Lb | Tons | Wood/Bark | Burned | Wood/BarkTonsBurned |  | 30200905 | Point | Lb | Tons | Grain | Dried | GrainTonsDried
10200905 | Point | Lb | Tons | Wood/Bark | Burned | Wood/BarkTonsBurned |  | 30200905 | Point | Lb | Tons | Grain | Dried | GrainTonsDried
10200905 | Point | Lb | Tons | Wood/Bark | Burned | Wood/BarkTonsBurned |  | 30200907 | Point | Lb | 1000 Barrels | Beer | Packaged | Beer1000 BarrelsPackaged
10200905 | Point | Lb | Tons | Wood/Bark | Burned | Wood/BarkTonsBurned |  | 30200907 | Point | Lb | 1000 Barrels | Beer | Packaged | Beer1000 BarrelsPackaged
10200905 | Point | Lb | Tons | Wood/Bark | Burned | Wood/BarkTonsBurned |  | 30200908 | Point | Lb | 1000 Barrels | Beer | Packaged | Beer1000 BarrelsPackaged
10200905 | Point | Lb | Tons | Wood/Bark | Burned | Wood/BarkTonsBurned |  | 30200908 | Point | Lb | 1000 Barrels | Beer | Packaged | Beer1000 BarrelsPackaged
10200905 | Point | Lb | Tons | Wood/Bark | Burned | Wood/BarkTonsBurned |  | 30200921 | Point | Lb | 1000 Barrels | Beer | Packaged | Beer1000 BarrelsPackaged
10200905 | Point | Lb | Tons | Wood/Bark | Burned | Wood/BarkTonsBurned |  | 30200922 | Point | Lb | 1000 Barrels | Beer | Packaged | Beer1000 BarrelsPackaged
10200905 | Point | Lb | Tons | Wood/Bark | Burned | Wood/BarkTonsBurned |  | 30200923 | Point | Lb | 1000 Barrels | Beer | Packaged | Beer1000 BarrelsPackaged
10200905 | Point | Lb | Tons | Wood/Bark | Burned | Wood/BarkTonsBurned |  | 30200924 | Point | Lb | 1000 Barrels | Beer | Packaged | Beer1000 BarrelsPackaged
10200905 | Point | Lb | Tons | Wood/Bark | Burned | Wood/BarkTonsBurned |  | 30200925 | Point | Lb | 1000 Barrels | Beer | Packaged | Beer1000 BarrelsPackaged
10200905 | Point | Lb | Tons | Wood/Bark | Burned | Wood/BarkTonsBurned |  | 30200926 | Point | Lb | 1000 Barrels | Beer | Packaged | Beer1000 BarrelsPackaged
10200905 | Point | Lb | Tons | Wood/Bark | Burned | Wood/BarkTonsBurned |  | 30200930 | Point | Lb | Tons | Dried Grain | Produced | Dried GrainTonsProduced
10200905 | Point | Lb | Tons | Wood/Bark | Burned | Wood/BarkTonsBurned |  | 30200930 | Point | Lb | Tons | Dried Grain | Produced | Dried GrainTonsProduced
10200905 | Point | Lb | Tons | Wood/Bark | Burned | Wood/BarkTonsBurned |  | 30200930 | Point | Lb | Tons | Dried Grain | Produced | Dried GrainTonsProduced
10200905 | Point | Lb | Tons | Wood/Bark | Burned | Wood/BarkTonsBurned |  | 30200930 | Point | Lb | Tons | Dried Grain | Produced | Dried GrainTonsProduced
10200905 | Point | Lb | Tons | Wood/Bark | Burned | Wood/BarkTonsBurned |  | 30200930 | Point | Lb | Tons | Dried Grain | Produced | Dried GrainTonsProduced
10200905 | Point | Lb | Tons | Wood/Bark | Burned | Wood/BarkTonsBurned |  | 30200930 | Point | Lb | Tons | Dried Grain | Produced | Dried GrainTonsProduced
10200905 | Point | Lb | Tons | Wood/Bark | Burned | Wood/BarkTonsBurned |  | 30200930 | Point | Lb | Tons | Dried Grain | Produced | Dried GrainTonsProduced
10200905 | Point | Lb | Tons | Wood/Bark | Burned | Wood/BarkTonsBurned |  | 30200930 | Point | Lb | Tons | Dried Grain | Produced | Dried GrainTonsProduced
10200905 | Point | Lb | Tons | Wood/Bark | Burned | Wood/BarkTonsBurned |  | 30200932 | Point | Lb | Tons | Dried Grain | Produced | Dried GrainTonsProduced
10200905 | Point | Lb | Tons | Wood/Bark | Burned | Wood/BarkTonsBurned |  | 30200932 | Point | Lb | Tons | Dried Grain | Produced | Dried GrainTonsProduced
10200905 | Point | Lb | Tons | Wood/Bark | Burned | Wood/BarkTonsBurned |  | 30200932 | Point | Lb | Tons | Dried Grain | Produced | Dried GrainTonsProduced
10200905 | Point | Lb | Tons | Wood/Bark | Burned | Wood/BarkTonsBurned |  | 30200932 | Point | Lb | Tons | Dried Grain | Produced | Dried GrainTonsProduced
10200905 | Point | Lb | Tons | Wood/Bark | Burned | Wood/BarkTonsBurned |  | 30200932 | Point | Lb | Tons | Dried Grain | Produced | Dried GrainTonsProduced
10200905 | Point | Lb | Tons | Wood/Bark | Burned | Wood/BarkTonsBurned |  | 30200932 | Point | Lb | Tons | Dried Grain | Produced | Dried GrainTonsProduced
10200905 | Point | Lb | Tons | Wood/Bark | Burned | Wood/BarkTonsBurned |  | 30200932 | Point | Lb | Tons | Dried Grain | Produced | Dried GrainTonsProduced
10200905 | Point | Lb | Tons | Wood/Bark | Burned | Wood/BarkTonsBurned |  | 30200932 | Point | Lb | Tons | Dried Grain | Produced | Dried GrainTonsProduced
10200905 | Point | Lb | Tons | Wood/Bark | Burned | Wood/BarkTonsBurned |  | 30200932 | Point | Lb | Tons | Dried Grain | Produced | Dried GrainTonsProduced
10200905 | Point | Lb | Tons | Wood/Bark | Burned | Wood/BarkTonsBurned |  | 30200935 | Point | Lb | 1000 Barrels | Beer | Packaged | Beer1000 BarrelsPackaged
10200905 | Point | Lb | Tons | Wood/Bark | Burned | Wood/BarkTonsBurned |  | 30200935 | Point | Lb | 1000 Barrels | Beer | Packaged | Beer1000 BarrelsPackaged
10200905 | Point | Lb | Tons | Wood/Bark | Burned | Wood/BarkTonsBurned |  | 30200935 | Point | Lb | 1000 Barrels | Beer | Packaged | Beer1000 BarrelsPackaged
10200905 | Point | Lb | Tons | Wood/Bark | Burned | Wood/BarkTonsBurned |  | 30200939 | Point | Lb | 1000 Barrels | Beer | Packaged | Beer1000 BarrelsPackaged
10200905 | Point | Lb | Tons | Wood/Bark | Burned | Wood/BarkTonsBurned |  | 30200951 | Point | Lb | 1000 Barrels | Beer | Canned | Beer1000 BarrelsCanned
10200905 | Point | Lb | Tons | Wood/Bark | Burned | Wood/BarkTonsBurned |  | 30200952 | Point | Lb | 1000 Barrels | Beer | Canned | Beer1000 BarrelsCanned
10200905 | Point | Lb | Tons | Wood/Bark | Burned | Wood/BarkTonsBurned |  | 30200952 | Point | Lb | 1000 Barrels | Beer | Canned | Beer1000 BarrelsCanned
10200905 | Point | Lb | Tons | Wood/Bark | Burned | Wood/BarkTonsBurned |  | 30200953 | Point | Lb | 1000 Barrels | Beer | Bottled | Beer1000 BarrelsBottled
10200905 | Point | Lb | Tons | Wood/Bark | Burned | Wood/BarkTonsBurned |  | 30200954 | Point | Lb | 1000 Barrels | Beer | Bottled | Beer1000 BarrelsBottled
10200905 | Point | Lb | Tons | Wood/Bark | Burned | Wood/BarkTonsBurned |  | 30200954 | Point | Lb | 1000 Barrels | Beer | Bottled | Beer1000 BarrelsBottled
10200905 | Point | Lb | Tons | Wood/Bark | Burned | Wood/BarkTonsBurned |  | 30200955 | Point | Lb | 1000 Barrels | Beer | Kegged | Beer1000 BarrelsKegged
10200905 | Point | Lb | Tons | Wood/Bark | Burned | Wood/BarkTonsBurned |  | 30200955 | Point | Lb | 1000 Barrels | Beer | Kegged | Beer1000 BarrelsKegged
10200905 | Point | Lb | Tons | Wood/Bark | Burned | Wood/BarkTonsBurned |  | 30200960 | Point | Lb | 1000 Cases | Bottles | Washed | Bottles1000 CasesWashed
10200905 | Point | Lb | Tons | Wood/Bark | Burned | Wood/BarkTonsBurned |  | 30200961 | Point | Lb | Each | Batch of Bottles | Crushed | Batch of BottlesEachCrushed
10200905 | Point | Lb | Tons | Wood/Bark | Burned | Wood/BarkTonsBurned |  | 30200961 | Point | Lb | Each | Batch of Bottles | Crushed | Batch of BottlesEachCrushed
10200905 | Point | Lb | Tons | Wood/Bark | Burned | Wood/BarkTonsBurned |  | 30200962 | Point | Lb | Gallons | Beer | Recovered | BeerGallonsRecovered
10200905 | Point | Lb | Tons | Wood/Bark | Burned | Wood/BarkTonsBurned |  | 30201001 | Point | Lb | Tons | Grain | Processed | GrainTonsProcessed
10200905 | Point | Lb | Tons | Wood/Bark | Burned | Wood/BarkTonsBurned |  | 30201002 | Point | Lb | Tons | Grain | Processed | GrainTonsProcessed
10200905 | Point | Lb | Tons | Wood/Bark | Burned | Wood/BarkTonsBurned |  | 30201003 | Point | Lb | Barrels (50 Gallon) | Material | Processed | MaterialBarrels (50 Gallon)Processed
10200905 | Point | Lb | Tons | Wood/Bark | Burned | Wood/BarkTonsBurned |  | 30201014 | Point | Lb | 1000 Bushels | Grain | Input | Grain1000 BushelsInput
10200905 | Point | Lb | Tons | Wood/Bark | Burned | Wood/BarkTonsBurned |  | 30201014 | Point | Lb | 1000 Bushels | Grain | Input | Grain1000 BushelsInput
10200905 | Point | Lb | Tons | Wood/Bark | Burned | Wood/BarkTonsBurned |  | 30201014 | Point | Lb | 1000 Bushels | Grain | Input | Grain1000 BushelsInput
10200905 | Point | Lb | Tons | Wood/Bark | Burned | Wood/BarkTonsBurned |  | 30201014 | Point | Lb | 1000 Bushels | Grain | Input | Grain1000 BushelsInput
10200905 | Point | Lb | Tons | Wood/Bark | Burned | Wood/BarkTonsBurned |  | 30201014 | Point | Lb | 1000 Bushels | Grain | Input | Grain1000 BushelsInput
10200905 | Point | Lb | Tons | Wood/Bark | Burned | Wood/BarkTonsBurned |  | 30201017 | Point | Lb | Barrels | Grain | Processed | GrainBarrelsProcessed
10200905 | Point | Lb | Tons | Wood/Bark | Burned | Wood/BarkTonsBurned |  | 30201105 | Point | Lb | 1000 Gallons | Fermented Juice | Produced | Fermented Juice1000 GallonsProduced
10200905 | Point | Lb | Tons | Wood/Bark | Burned | Wood/BarkTonsBurned |  | 30201105 | Point | Lb | 1000 Gallons | Fermented Juice | Produced | Fermented Juice1000 GallonsProduced
10200905 | Point | Lb | Tons | Wood/Bark | Burned | Wood/BarkTonsBurned |  | 30201105 | Point | Lb | 1000 Gallons | Fermented Juice | Produced | Fermented Juice1000 GallonsProduced
10200905 | Point | Lb | Tons | Wood/Bark | Burned | Wood/BarkTonsBurned |  | 30201105 | Point | Lb | 1000 Gallons | Fermented Juice | Produced | Fermented Juice1000 GallonsProduced
10200905 | Point | Lb | Tons | Wood/Bark | Burned | Wood/BarkTonsBurned |  | 30201105 | Point | Lb | 1000 Gallons | Fermented Juice | Produced | Fermented Juice1000 GallonsProduced
10200905 | Point | Lb | Tons | Wood/Bark | Burned | Wood/BarkTonsBurned |  | 30201105 | Point | Lb | 1000 Gallons | Fermented Juice | Produced | Fermented Juice1000 GallonsProduced
10200905 | Point | Lb | Tons | Wood/Bark | Burned | Wood/BarkTonsBurned |  | 30201105 | Point | Lb | 1000 Gallons | Fermented Juice | Produced | Fermented Juice1000 GallonsProduced
10200905 | Point | Lb | Tons | Wood/Bark | Burned | Wood/BarkTonsBurned |  | 30201105 | Point | Lb | 1000 Gallons | Fermented Juice | Produced | Fermented Juice1000 GallonsProduced
10200905 | Point | Lb | Tons | Wood/Bark | Burned | Wood/BarkTonsBurned |  | 30201105 | Point | Lb | 1000 Gallons | Fermented Juice | Produced | Fermented Juice1000 GallonsProduced
10200905 | Point | Lb | Tons | Wood/Bark | Burned | Wood/BarkTonsBurned |  | 30201105 | Point | Lb | 1000 Gallons | Fermented Juice | Produced | Fermented Juice1000 GallonsProduced
10200905 | Point | Lb | Tons | Wood/Bark | Burned | Wood/BarkTonsBurned |  | 30201106 | Point | Lb | 1000 Gallons | Fermented Juice | Produced | Fermented Juice1000 GallonsProduced
10200905 | Point | Lb | Tons | Wood/Bark | Burned | Wood/BarkTonsBurned |  | 30201106 | Point | Lb | 1000 Gallons | Fermented Juice | Produced | Fermented Juice1000 GallonsProduced
10200905 | Point | Lb | Tons | Wood/Bark | Burned | Wood/BarkTonsBurned |  | 30201106 | Point | Lb | 1000 Gallons | Fermented Juice | Produced | Fermented Juice1000 GallonsProduced
10200905 | Point | Lb | Tons | Wood/Bark | Burned | Wood/BarkTonsBurned |  | 30201106 | Point | Lb | 1000 Gallons | Fermented Juice | Produced | Fermented Juice1000 GallonsProduced
10200905 | Point | Lb | Tons | Wood/Bark | Burned | Wood/BarkTonsBurned |  | 30201106 | Point | Lb | 1000 Gallons | Fermented Juice | Produced | Fermented Juice1000 GallonsProduced
10200905 | Point | Lb | Tons | Wood/Bark | Burned | Wood/BarkTonsBurned |  | 30201106 | Point | Lb | 1000 Gallons | Fermented Juice | Produced | Fermented Juice1000 GallonsProduced
10200905 | Point | Lb | Tons | Wood/Bark | Burned | Wood/BarkTonsBurned |  | 30201106 | Point | Lb | 1000 Gallons | Fermented Juice | Produced | Fermented Juice1000 GallonsProduced
10200905 | Point | Lb | Tons | Wood/Bark | Burned | Wood/BarkTonsBurned |  | 30201106 | Point | Lb | 1000 Gallons | Fermented Juice | Produced | Fermented Juice1000 GallonsProduced
10200906 | Point | Lb | Tons | Wood | Burned | WoodTonsBurned |  | 30201106 | Point | Lb | 1000 Gallons | Fermented Juice | Produced | Fermented Juice1000 GallonsProduced
10200906 | Point | Lb | Tons | Wood | Burned | WoodTonsBurned |  | 30201106 | Point | Lb | 1000 Gallons | Fermented Juice | Produced | Fermented Juice1000 GallonsProduced
10200906 | Point | Lb | Tons | Wood | Burned | WoodTonsBurned |  | 30201106 | Point | Lb | 1000 Gallons | Fermented Juice | Produced | Fermented Juice1000 GallonsProduced
10200906 | Point | Lb | Tons | Wood | Burned | WoodTonsBurned |  | 30201106 | Point | Lb | 1000 Gallons | Fermented Juice | Produced | Fermented Juice1000 GallonsProduced
10200906 | Point | Lb | Tons | Wood | Burned | WoodTonsBurned |  | 30201111 | Point | Lb | 1000 Gallons | Fermented Juice | Produced | Fermented Juice1000 GallonsProduced
10200906 | Point | Lb | Tons | Wood | Burned | WoodTonsBurned |  | 30201112 | Point | Lb | 1000 Gallons | Fermented Juice | Produced | Fermented Juice1000 GallonsProduced
10200906 | Point | Lb | Tons | Wood | Burned | WoodTonsBurned |  | 30201121 | Point | Lb | 1000 Gallons | Wine | Bottled | Wine1000 GallonsBottled
10200906 | Point | Lb | Tons | Wood | Burned | WoodTonsBurned |  | 30201201 | Point | Lb | Tons | Raw Fish | Processed | Raw FishTonsProcessed
10200906 | Point | Lb | Tons | Wood | Burned | WoodTonsBurned |  | 30201201 | Point | Lb | Tons | Raw Fish | Processed | Raw FishTonsProcessed
10200906 | Point | Lb | Tons | Wood | Burned | WoodTonsBurned |  | 30201201 | Point | Lb | Tons | Fish Meal | Produced | Fish MealTonsProduced
10200906 | Point | Lb | Tons | Wood | Burned | WoodTonsBurned |  | 30201202 | Point | Lb | Tons | Raw Fish | Processed | Raw FishTonsProcessed
10200906 | Point | Lb | Tons | Wood | Burned | WoodTonsBurned |  | 30201202 | Point | Lb | Tons | Raw Fish | Processed | Raw FishTonsProcessed
10200906 | Point | Lb | Tons | Wood | Burned | WoodTonsBurned |  | 30201202 | Point | Lb | Tons | Fish Meal | Produced | Fish MealTonsProduced
10200906 | Point | Lb | Tons | Wood | Burned | WoodTonsBurned |  | 30201203 | Point | Lb | Tons | Fish Scrap | Processed | Fish ScrapTonsProcessed
10200906 | Point | Lb | Tons | Wood | Burned | WoodTonsBurned |  | 30201205 | Point | Lb | Tons | Fish Scrap | Processed | Fish ScrapTonsProcessed
10200906 | Point | Lb | Tons | Wood | Burned | WoodTonsBurned |  | 30201205 | Point | Lb | Tons | Fish Scrap | Processed | Fish ScrapTonsProcessed
10200906 | Point | Lb | Tons | Wood | Burned | WoodTonsBurned |  | 30201206 | Point | Lb | Tons | Fish Scrap | Processed | Fish ScrapTonsProcessed
10200906 | Point | Lb | Tons | Wood | Burned | WoodTonsBurned |  | 30201206 | Point | Lb | Tons | Fish Scrap | Processed | Fish ScrapTonsProcessed
10200906 | Point | Lb | Tons | Wood | Burned | WoodTonsBurned |  | 30201302 | Point | Lb | Tons | Sawdust | Used | SawdustTonsUsed
10200906 | Point | Lb | Tons | Wood | Burned | WoodTonsBurned |  | 30201302 | Point | Lb | Tons | Sawdust | Used | SawdustTonsUsed
10200906 | Point | Lb | Tons | Wood | Burned | WoodTonsBurned |  | 30201302 | Point | Lb | Tons | Sawdust | Used | SawdustTonsUsed
10200906 | Point | Lb | Tons | Wood | Burned | WoodTonsBurned |  | 30201302 | Point | Lb | Tons | Sawdust | Used | SawdustTonsUsed
10200906 | Point | Lb | Tons | Wood | Burned | WoodTonsBurned |  | 30201302 | Point | Lb | Tons | Sawdust | Used | SawdustTonsUsed
10200906 | Point | Lb | Tons | Wood | Burned | WoodTonsBurned |  | 30201302 | Point | Lb | Tons | Sawdust | Used | SawdustTonsUsed
10200906 | Point | Lb | Tons | Wood | Burned | WoodTonsBurned |  | 30201302 | Point | Lb | Tons | Sawdust | Used | SawdustTonsUsed
10200906 | Point | Lb | Tons | Wood | Burned | WoodTonsBurned |  | 30201302 | Point | Lb | Tons | Sawdust | Used | SawdustTonsUsed
10200906 | Point | Lb | Tons | Wood | Burned | WoodTonsBurned |  | 30201304 | Point | Lb | Tons | Sawdust | Used | SawdustTonsUsed
10200906 | Point | Lb | Tons | Wood | Burned | WoodTonsBurned |  | 30201304 | Point | Lb | Tons | Sawdust | Used | SawdustTonsUsed
10200906 | Point | Lb | Tons | Wood | Burned | WoodTonsBurned |  | 30201304 | Point | Lb | Tons | Sawdust | Used | SawdustTonsUsed
10200906 | Point | Lb | Tons | Wood | Burned | WoodTonsBurned |  | 30201304 | Point | Lb | Tons | Sawdust | Used | SawdustTonsUsed
10200906 | Point | Lb | Tons | Wood | Burned | WoodTonsBurned |  | 30201304 | Point | Lb | Tons | Sawdust | Used | SawdustTonsUsed
10200906 | Point | Lb | Tons | Wood | Burned | WoodTonsBurned |  | 30201304 | Point | Lb | Tons | Sawdust | Used | SawdustTonsUsed
10200906 | Point | Lb | Tons | Wood | Burned | WoodTonsBurned |  | 30201304 | Point | Lb | Tons | Sawdust | Used | SawdustTonsUsed
10200906 | Point | Lb | Tons | Wood | Burned | WoodTonsBurned |  | 30201304 | Point | Lb | Tons | Sawdust | Used | SawdustTonsUsed
10200906 | Point | Lb | Tons | Wood | Burned | WoodTonsBurned |  | 30201304 | Point | Lb | Tons | Sawdust | Used | SawdustTonsUsed
10200906 | Point | Lb | Tons | Wood | Burned | WoodTonsBurned |  | 30201304 | Point | Lb | Tons | Sawdust | Used | SawdustTonsUsed
10200906 | Point | Lb | Tons | Wood | Burned | WoodTonsBurned |  | 30201304 | Point | Lb | Tons | Sawdust | Used | SawdustTonsUsed
10200906 | Point | Lb | Tons | Wood | Burned | WoodTonsBurned |  | 30201304 | Point | Lb | Tons | Sawdust | Used | SawdustTonsUsed
10200906 | Point | Lb | Tons | Wood | Burned | WoodTonsBurned |  | 30201304 | Point | Lb | Tons | Sawdust | Used | SawdustTonsUsed
10200906 | Point | Lb | Tons | Wood | Burned | WoodTonsBurned |  | 30201304 | Point | Lb | Tons | Sawdust | Used | SawdustTonsUsed
10200906 | Point | Lb | Tons | Wood | Burned | WoodTonsBurned |  | 30201304 | Point | Lb | Tons | Sawdust | Used | SawdustTonsUsed
10200906 | Point | Lb | Tons | Wood | Burned | WoodTonsBurned |  | 30201304 | Point | Lb | Tons | Sawdust | Used | SawdustTonsUsed
10200906 | Point | Lb | Million Btus | Heat | Input | HeatMillion BtusInput |  | 30201304 | Point | Lb | Tons | Sawdust | Used | SawdustTonsUsed
10200906 | Point | Lb | Tons | Wood | Burned | WoodTonsBurned |  | 30201304 | Point | Lb | Tons | Sawdust | Used | SawdustTonsUsed
10200906 | Point | Lb | Tons | Wood | Burned | WoodTonsBurned |  | 30201304 | Point | Lb | Tons | Sawdust | Used | SawdustTonsUsed
10200906 | Point | Lb | Tons | Wood | Burned | WoodTonsBurned |  | 30201304 | Point | Lb | Tons | Sawdust | Used | SawdustTonsUsed
10200906 | Point | Lb | Tons | Wood | Burned | WoodTonsBurned |  | 30201304 | Point | Lb | Tons | Sawdust | Used | SawdustTonsUsed
10200906 | Point | Lb | Tons | Wood | Burned | WoodTonsBurned |  | 30201304 | Point | Lb | Tons | Sawdust | Used | SawdustTonsUsed
10200906 | Point | Lb | Tons | Wood | Burned | WoodTonsBurned |  | 30201304 | Point | Lb | Tons | Sawdust | Used | SawdustTonsUsed
10200906 | Point | Lb | Tons | Wood | Burned | WoodTonsBurned |  | 30201304 | Point | Lb | Tons | Sawdust | Used | SawdustTonsUsed
10200906 | Point | Lb | Tons | Wood | Burned | WoodTonsBurned |  | 30201304 | Point | Lb | Tons | Sawdust | Used | SawdustTonsUsed
10200906 | Point | Lb | Tons | Wood | Burned | WoodTonsBurned |  | 30201304 | Point | Lb | Tons | Sawdust | Used | SawdustTonsUsed
10200906 | Point | Lb | Tons | Wood | Burned | WoodTonsBurned |  | 30201304 | Point | Lb | Tons | Sawdust | Used | SawdustTonsUsed
10200906 | Point | Lb | Tons | Wood | Burned | WoodTonsBurned |  | 30201304 | Point | Lb | Tons | Sawdust | Used | SawdustTonsUsed
10200906 | Point | Lb | Tons | Wood | Burned | WoodTonsBurned |  | 30201304 | Point | Lb | Tons | Sawdust | Used | SawdustTonsUsed
10200906 | Point | Lb | Million Btus | Heat | Input | HeatMillion BtusInput |  | 30201304 | Point | Lb | Tons | Sawdust | Used | SawdustTonsUsed
10200906 | Point | Lb | Tons | Wood | Burned | WoodTonsBurned |  | 30201401 | Point | Lb | Tons | Starch | Produced | StarchTonsProduced
10200906 | Point | Lb | Tons | Wood | Burned | WoodTonsBurned |  | 30201401 | Point | Lb | Tons | Starch | Produced | StarchTonsProduced
10200906 | Point | Lb | Tons | Wood | Burned | WoodTonsBurned |  | 30201401 | Point | Lb | Tons | Starch | Produced | StarchTonsProduced
10200906 | Point | Lb | Tons | Wood | Burned | WoodTonsBurned |  | 30201407 | Point | Lb | Tons | Starch | Stored | StarchTonsStored
10200906 | Point | Lb | Tons | Wood | Burned | WoodTonsBurned |  | 30201408 | Point | Lb | Tons | Starch | Loaded | StarchTonsLoaded
10200906 | Point | Lb | Tons | Wood | Burned | WoodTonsBurned |  | 30201410 | Point | Lb | Tons | Starch | Produced | StarchTonsProduced
10200906 | Point | Lb | Tons | Wood | Burned | WoodTonsBurned |  | 30201411 | Point | Lb | Tons | Starch | Produced | StarchTonsProduced
10200906 | Point | Lb | Tons | Wood | Burned | WoodTonsBurned |  | 30201412 | Point | Lb | Tons | Starch | Produced | StarchTonsProduced
10200906 | Point | Lb | Tons | Wood | Burned | WoodTonsBurned |  | 30201413 | Point | Lb | Tons | Starch | Produced | StarchTonsProduced
10200906 | Point | Lb | Tons | Wood | Burned | WoodTonsBurned |  | 30201601 | Point | Lb | Tons | Pressed Wet Pulp | Fed | Pressed Wet PulpTonsFed
10200906 | Point | Lb | Tons | Wood | Burned | WoodTonsBurned |  | 30201601 | Point | Lb | Tons | Pressed Wet Pulp | Fed | Pressed Wet PulpTonsFed
10200906 | Point | Lb | Tons | Wood | Burned | WoodTonsBurned |  | 30201601 | Point | Lb | Tons | Pressed Wet Pulp | Fed | Pressed Wet PulpTonsFed
10200906 | Point | Lb | Tons | Wood | Burned | WoodTonsBurned |  | 30201601 | Point | Lb | Tons | Pressed Wet Pulp | Fed | Pressed Wet PulpTonsFed
10200906 | Point | Lb | Tons | Wood | Burned | WoodTonsBurned |  | 30201601 | Point | Lb | Tons | Pressed Wet Pulp | Fed | Pressed Wet PulpTonsFed
10200906 | Point | Lb | Tons | Wood | Burned | WoodTonsBurned |  | 30201601 | Point | Lb | Tons | Pressed Wet Pulp | Fed | Pressed Wet PulpTonsFed
10200906 | Point | Lb | Tons | Wood | Burned | WoodTonsBurned |  | 30201601 | Point | Lb | Tons | Pressed Wet Pulp | Fed | Pressed Wet PulpTonsFed
10200906 | Point | Lb | Tons | Wood | Burned | WoodTonsBurned |  | 30201601 | Point | Lb | Tons | Pressed Wet Pulp | Fed | Pressed Wet PulpTonsFed
10200906 | Point | Lb | Tons | Wood | Burned | WoodTonsBurned |  | 30201601 | Point | Lb | Tons | Pressed Wet Pulp | Fed | Pressed Wet PulpTonsFed
10200907 | Point | Lb | Tons | Wood | Burned | WoodTonsBurned |  | 30201601 | Point | Lb | Tons | Pressed Wet Pulp | Fed | Pressed Wet PulpTonsFed
10200907 | Point | Lb | Tons | Wood | Burned | WoodTonsBurned |  | 30201601 | Point | Lb | Tons | Pressed Wet Pulp | Fed | Pressed Wet PulpTonsFed
10200907 | Point | Lb | Tons | Wood | Burned | WoodTonsBurned |  | 30201601 | Point | Lb | Tons | Pressed Wet Pulp | Fed | Pressed Wet PulpTonsFed
10200907 | Point | Lb | Tons | Wood | Burned | WoodTonsBurned |  | 30201601 | Point | Lb | Tons | Pressed Wet Pulp | Fed | Pressed Wet PulpTonsFed
10200907 | Point | Lb | Tons | Wood | Burned | WoodTonsBurned |  | 30201601 | Point | Lb | Tons | Pressed Wet Pulp | Fed | Pressed Wet PulpTonsFed
10200907 | Point | Lb | Tons | Wood | Burned | WoodTonsBurned |  | 30201601 | Point | Lb | Tons | Pressed Wet Pulp | Fed | Pressed Wet PulpTonsFed
10200907 | Point | Lb | Tons | Wood | Burned | WoodTonsBurned |  | 30201601 | Point | Lb | Tons | Pressed Wet Pulp | Fed | Pressed Wet PulpTonsFed
10200907 | Point | Lb | Tons | Wood | Burned | WoodTonsBurned |  | 30201601 | Point | Lb | Tons | Pressed Wet Pulp | Fed | Pressed Wet PulpTonsFed
10200907 | Point | Lb | Tons | Wood | Burned | WoodTonsBurned |  | 30201601 | Point | Lb | Tons | Pressed Wet Pulp | Fed | Pressed Wet PulpTonsFed
10200907 | Point | Lb | Tons | Wood | Burned | WoodTonsBurned |  | 30201601 | Point | Lb | Tons | Pressed Wet Pulp | Fed | Pressed Wet PulpTonsFed
10200907 | Point | Lb | Tons | Wood | Burned | WoodTonsBurned |  | 30201601 | Point | Lb | Tons | Pressed Wet Pulp | Fed | Pressed Wet PulpTonsFed
10200907 | Point | Lb | Tons | Wood | Burned | WoodTonsBurned |  | 30201601 | Point | Lb | Tons | Raw Beets | Processed | Raw BeetsTonsProcessed
10200907 | Point | Lb | Tons | Wood | Burned | WoodTonsBurned |  | 30201601 | Point | Lb | Tons | Pressed Wet Pulp | Fed | Pressed Wet PulpTonsFed
10200907 | Point | Lb | Tons | Wood | Burned | WoodTonsBurned |  | 30201601 | Point | Lb | Tons | Pressed Wet Pulp | Fed | Pressed Wet PulpTonsFed
10200907 | Point | Lb | Tons | Wood | Burned | WoodTonsBurned |  | 30201601 | Point | Lb | Tons | Pressed Wet Pulp | Fed | Pressed Wet PulpTonsFed
10200907 | Point | Lb | Tons | Wood | Burned | WoodTonsBurned |  | 30201601 | Point | Lb | Tons | Pressed Wet Pulp | Fed | Pressed Wet PulpTonsFed
10200907 | Point | Lb | Tons | Wood | Burned | WoodTonsBurned |  | 30201601 | Point | Lb | Tons | Pressed Wet Pulp | Fed | Pressed Wet PulpTonsFed
10200907 | Point | Lb | Tons | Wood | Burned | WoodTonsBurned |  | 30201601 | Point | Lb | Tons | Pressed Wet Pulp | Fed | Pressed Wet PulpTonsFed
10200907 | Point | Lb | Tons | Wood | Burned | WoodTonsBurned |  | 30201601 | Point | Lb | Tons | Pressed Wet Pulp | Fed | Pressed Wet PulpTonsFed
10200907 | Point | Lb | Tons | Wood | Burned | WoodTonsBurned |  | 30201601 | Point | Lb | Tons | Pressed Wet Pulp | Fed | Pressed Wet PulpTonsFed
10200907 | Point | Lb | Tons | Wood | Burned | WoodTonsBurned |  | 30201601 | Point | Lb | Tons | Pressed Wet Pulp | Fed | Pressed Wet PulpTonsFed
10200907 | Point | Lb | Tons | Wood | Burned | WoodTonsBurned |  | 30201601 | Point | Lb | Tons | Pressed Wet Pulp | Fed | Pressed Wet PulpTonsFed
10200907 | Point | Lb | Tons | Wood | Burned | WoodTonsBurned |  | 30201601 | Point | Lb | Tons | Raw Beets | Processed | Raw BeetsTonsProcessed
10200907 | Point | Lb | Tons | Wood | Burned | WoodTonsBurned |  | 30201601 | Point | Lb | Tons | Raw Beets | Processed | Raw BeetsTonsProcessed
10200907 | Point | Lb | Tons | Wood | Burned | WoodTonsBurned |  | 30201605 | Point | Lb | Tons | Pressed Wet Pulp | Fed | Pressed Wet PulpTonsFed
10200907 | Point | Lb | Tons | Wood | Burned | WoodTonsBurned |  | 30201605 | Point | Lb | Tons | Pressed Wet Pulp | Fed | Pressed Wet PulpTonsFed
10200907 | Point | Lb | Tons | Wood | Burned | WoodTonsBurned |  | 30201605 | Point | Lb | Tons | Pressed Wet Pulp | Fed | Pressed Wet PulpTonsFed
10200907 | Point | Lb | Tons | Wood | Burned | WoodTonsBurned |  | 30201605 | Point | Lb | Tons | Pressed Wet Pulp | Fed | Pressed Wet PulpTonsFed
10200907 | Point | Lb | Tons | Wood | Burned | WoodTonsBurned |  | 30201605 | Point | Lb | Tons | Pressed Wet Pulp | Fed | Pressed Wet PulpTonsFed
10200907 | Point | Lb | Tons | Wood | Burned | WoodTonsBurned |  | 30201605 | Point | Lb | Tons | Pressed Wet Pulp | Fed | Pressed Wet PulpTonsFed
10200907 | Point | Lb | Tons | Wood | Burned | WoodTonsBurned |  | 30201605 | Point | Lb | Tons | Pressed Wet Pulp | Fed | Pressed Wet PulpTonsFed
10200907 | Point | Lb | Tons | Wood | Burned | WoodTonsBurned |  | 30201605 | Point | Lb | Tons | Pressed Wet Pulp | Fed | Pressed Wet PulpTonsFed
10200907 | Point | Lb | Tons | Wood | Burned | WoodTonsBurned |  | 30201605 | Point | Lb | Tons | Pressed Wet Pulp | Fed | Pressed Wet PulpTonsFed
10200907 | Point | Lb | Tons | Wood | Burned | WoodTonsBurned |  | 30201605 | Point | Lb | Tons | Pressed Wet Pulp | Fed | Pressed Wet PulpTonsFed
10200907 | Point | Lb | Tons | Wood | Burned | WoodTonsBurned |  | 30201605 | Point | Lb | Tons | Pressed Wet Pulp | Fed | Pressed Wet PulpTonsFed
10200907 | Point | Lb | Tons | Wood | Burned | WoodTonsBurned |  | 30201605 | Point | Lb | Tons | Pressed Wet Pulp | Fed | Pressed Wet PulpTonsFed
10200907 | Point | Lb | Tons | Wood | Burned | WoodTonsBurned |  | 30201605 | Point | Lb | Tons | Pressed Wet Pulp | Fed | Pressed Wet PulpTonsFed
10200907 | Point | Lb | Tons | Wood | Burned | WoodTonsBurned |  | 30201605 | Point | Lb | Tons | Pressed Wet Pulp | Fed | Pressed Wet PulpTonsFed
10200907 | Point | Lb | Tons | Wood | Burned | WoodTonsBurned |  | 30201605 | Point | Lb | Tons | Pressed Wet Pulp | Fed | Pressed Wet PulpTonsFed
10200907 | Point | Lb | Tons | Wood | Burned | WoodTonsBurned |  | 30201608 | Point | Lb | Tons | Pressed Wet Pulp | Fed | Pressed Wet PulpTonsFed
10200907 | Point | Lb | Tons | Wood | Burned | WoodTonsBurned |  | 30201608 | Point | Lb | Tons | Pressed Wet Pulp | Fed | Pressed Wet PulpTonsFed
10200907 | Point | Lb | Tons | Wood | Burned | WoodTonsBurned |  | 30201608 | Point | Lb | Tons | Pressed Wet Pulp | Fed | Pressed Wet PulpTonsFed
10200907 | Point | Lb | Tons | Wood | Burned | WoodTonsBurned |  | 30201608 | Point | Lb | Tons | Pressed Wet Pulp | Fed | Pressed Wet PulpTonsFed
10200907 | Point | Lb | Tons | Wood | Burned | WoodTonsBurned |  | 30201621 | Point | Lb | 1000 Gallons | Raw Juice | Processed | Raw Juice1000 GallonsProcessed
10200907 | Point | Lb | Tons | Wood | Burned | WoodTonsBurned |  | 30201621 | Point | Lb | 1000 Gallons | Raw Juice | Processed | Raw Juice1000 GallonsProcessed
10200907 | Point | Lb | Tons | Wood | Burned | WoodTonsBurned |  | 30201621 | Point | Lb | 1000 Gallons | Raw Juice | Processed | Raw Juice1000 GallonsProcessed
10200907 | Point | Lb | Tons | Wood | Burned | WoodTonsBurned |  | 30201621 | Point | Lb | 1000 Gallons | Raw Juice | Processed | Raw Juice1000 GallonsProcessed
10200907 | Point | Lb | Tons | Wood | Burned | WoodTonsBurned |  | 30201621 | Point | Lb | 1000 Gallons | Raw Juice | Processed | Raw Juice1000 GallonsProcessed
10200907 | Point | Lb | Tons | Wood | Burned | WoodTonsBurned |  | 30201621 | Point | Lb | 1000 Gallons | Raw Juice | Processed | Raw Juice1000 GallonsProcessed
10200907 | Point | Lb | Tons | Wood | Burned | WoodTonsBurned |  | 30201621 | Point | Lb | 1000 Gallons | Raw Juice | Processed | Raw Juice1000 GallonsProcessed
10200907 | Point | Lb | Tons | Wood | Burned | WoodTonsBurned |  | 30201621 | Point | Lb | 1000 Gallons | Raw Juice | Processed | Raw Juice1000 GallonsProcessed
10200907 | Point | Lb | Tons | Wood | Burned | WoodTonsBurned |  | 30201621 | Point | Lb | 1000 Gallons | Raw Juice | Processed | Raw Juice1000 GallonsProcessed
10200907 | Point | Lb | Tons | Wood | Burned | WoodTonsBurned |  | 30201622 | Point | Lb | 1000 Gallons | Raw Juice | Processed | Raw Juice1000 GallonsProcessed
10200907 | Point | Lb | Tons | Wood | Burned | WoodTonsBurned |  | 30201622 | Point | Lb | 1000 Gallons | Raw Juice | Processed | Raw Juice1000 GallonsProcessed
10200907 | Point | Lb | Tons | Wood | Burned | WoodTonsBurned |  | 30201622 | Point | Lb | 1000 Gallons | Raw Juice | Processed | Raw Juice1000 GallonsProcessed
10200907 | Point | Lb | Tons | Wood | Burned | WoodTonsBurned |  | 30201622 | Point | Lb | 1000 Gallons | Raw Juice | Processed | Raw Juice1000 GallonsProcessed
10200907 | Point | Lb | Tons | Wood | Burned | WoodTonsBurned |  | 30201641 | Point | Lb | 1000 Gallons | Thin Juice | Processed | Thin Juice1000 GallonsProcessed
10200907 | Point | Lb | Tons | Wood | Burned | WoodTonsBurned |  | 30201641 | Point | Lb | 1000 Gallons | Thin Juice | Processed | Thin Juice1000 GallonsProcessed
10200907 | Point | Lb | Tons | Wood | Burned | WoodTonsBurned |  | 30201641 | Point | Lb | 1000 Gallons | Thin Juice | Processed | Thin Juice1000 GallonsProcessed
10200907 | Point | Lb | Tons | Wood | Burned | WoodTonsBurned |  | 30201641 | Point | Lb | 1000 Gallons | Thin Juice | Processed | Thin Juice1000 GallonsProcessed
10200907 | Point | Lb | Tons | Wood | Burned | WoodTonsBurned |  | 30201641 | Point | Lb | 1000 Gallons | Thin Juice | Processed | Thin Juice1000 GallonsProcessed
10200907 | Point | Lb | Tons | Wood | Burned | WoodTonsBurned |  | 30201641 | Point | Lb | 1000 Gallons | Thin Juice | Processed | Thin Juice1000 GallonsProcessed
10200907 | Point | Lb | Tons | Wood | Burned | WoodTonsBurned |  | 30201641 | Point | Lb | 1000 Gallons | Thin Juice | Processed | Thin Juice1000 GallonsProcessed
10200907 | Point | Lb | Tons | Wood | Burned | WoodTonsBurned |  | 30201641 | Point | Lb | 1000 Gallons | Thin Juice | Processed | Thin Juice1000 GallonsProcessed
10200907 | Point | Lb | Tons | Wood | Burned | WoodTonsBurned |  | 30201641 | Point | Lb | 1000 Gallons | Thin Juice | Processed | Thin Juice1000 GallonsProcessed
10200907 | Point | Lb | Tons | Wood | Burned | WoodTonsBurned |  | 30201641 | Point | Lb | 1000 Gallons | Thin Juice | Processed | Thin Juice1000 GallonsProcessed
10200907 | Point | Lb | Tons | Wood | Burned | WoodTonsBurned |  | 30201641 | Point | Lb | 1000 Gallons | Thin Juice | Processed | Thin Juice1000 GallonsProcessed
10200907 | Point | Lb | Tons | Wood | Burned | WoodTonsBurned |  | 30201641 | Point | Lb | 1000 Gallons | Thin Juice | Processed | Thin Juice1000 GallonsProcessed
10200908 | Point | Lb | Million Btus | Heat | Input | HeatMillion BtusInput |  | 30201655 | Point | Lb | Tons | Sugar | Produced | SugarTonsProduced
10200908 | Point | Lb | Million Btus | Heat | Input | HeatMillion BtusInput |  | 30201655 | Point | Lb | Tons | Sugar | Produced | SugarTonsProduced
10200908 | Point | Lb | Million Btus | Heat | Input | HeatMillion BtusInput |  | 30201655 | Point | Lb | Tons | Sugar | Produced | SugarTonsProduced
10200908 | Point | Lb | Million Btus | Heat | Input | HeatMillion BtusInput |  | 30201655 | Point | Lb | Tons | Sugar | Produced | SugarTonsProduced
10200908 | Point | Lb | Million Btus | Heat | Input | HeatMillion BtusInput |  | 30201658 | Point | Lb | Tons | Sugar | Produced | SugarTonsProduced
10200908 | Point | Lb | Million Btus | Heat | Input | HeatMillion BtusInput |  | 30201658 | Point | Lb | Tons | Sugar | Produced | SugarTonsProduced
10200908 | Point | Lb | Million Btus | Heat | Input | HeatMillion BtusInput |  | 30201711 | Point | Lb | Tons | Field Weight | Processed | Field WeightTonsProcessed
10200908 | Point | Lb | Million Btus | Heat | Input | HeatMillion BtusInput |  | 30201712 | Point | Lb | Tons | Field Weight | Processed | Field WeightTonsProcessed
10200908 | Point | Lb | Million Btus | Heat | Input | HeatMillion BtusInput |  | 30201712 | Point | Lb | Tons | Field Weight | Processed | Field WeightTonsProcessed
10200908 | Point | Lb | Million Btus | Heat | Input | HeatMillion BtusInput |  | 30201712 | Point | Lb | Tons | Field Weight | Processed | Field WeightTonsProcessed
10200908 | Point | Lb | Million Btus | Heat | Input | HeatMillion BtusInput |  | 30201712 | Point | Lb | Tons | Field Weight | Processed | Field WeightTonsProcessed
10200908 | Point | Lb | Million Btus | Heat | Input | HeatMillion BtusInput |  | 30201713 | Point | Lb | Tons | Field Weight | Processed | Field WeightTonsProcessed
10200908 | Point | Lb | Million Btus | Heat | Input | HeatMillion BtusInput |  | 30201713 | Point | Lb | Tons | Field Weight | Processed | Field WeightTonsProcessed
10200908 | Point | Lb | Million Btus | Heat | Input | HeatMillion BtusInput |  | 30201713 | Point | Lb | Tons | Field Weight | Processed | Field WeightTonsProcessed
10200908 | Point | Lb | Million Btus | Heat | Input | HeatMillion BtusInput |  | 30201713 | Point | Lb | Tons | Field Weight | Processed | Field WeightTonsProcessed
10200908 | Point | Lb | Million Btus | Heat | Input | HeatMillion BtusInput |  | 30201714 | Point | Lb | Tons | Field Weight | Processed | Field WeightTonsProcessed
10200908 | Point | Lb | Million Btus | Heat | Input | HeatMillion BtusInput |  | 30201714 | Point | Lb | Tons | Field Weight | Processed | Field WeightTonsProcessed
10200908 | Point | Lb | Million Btus | Heat | Input | HeatMillion BtusInput |  | 30201715 | Point | Lb | Tons | Field Weight | Processed | Field WeightTonsProcessed
10200908 | Point | Lb | Million Btus | Heat | Input | HeatMillion BtusInput |  | 30201715 | Point | Lb | Tons | Field Weight | Processed | Field WeightTonsProcessed
10200908 | Point | Lb | Million Btus | Heat | Input | HeatMillion BtusInput |  | 30201716 | Point | Lb | Tons | Field Weight | Processed | Field WeightTonsProcessed
10200908 | Point | Lb | Million Btus | Heat | Input | HeatMillion BtusInput |  | 30201799 | Point | Lb | Tons | Material | Processed | MaterialTonsProcessed
10200908 | Point | Lb | Million Btus | Heat | Input | HeatMillion BtusInput |  | 30201906 | Point | Lb | Tons | Extractor Feed Cake | Produced | Extractor Feed CakeTonsProduced
10200908 | Point | Lb | Million Btus | Heat | Input | HeatMillion BtusInput |  | 30201907 | Point | Lb | Tons | Extractor Feed Cake | Produced | Extractor Feed CakeTonsProduced
10200908 | Point | Lb | Million Btus | Heat | Input | HeatMillion BtusInput |  | 30201909 | Point | Lb | Tons | Extractor Feed Cake | Produced | Extractor Feed CakeTonsProduced
10200908 | Point | Lb | Million Btus | Heat | Input | HeatMillion BtusInput |  | 30201916 | Point | Lb | Tons | Extractor Feed Cake | Produced | Extractor Feed CakeTonsProduced
10200908 | Point | Lb | Million Btus | Heat | Input | HeatMillion BtusInput |  | 30201917 | Point | Lb | Tons | Extractor Feed Cake | Produced | Extractor Feed CakeTonsProduced
10200908 | Point | Lb | Million Btus | Heat | Input | HeatMillion BtusInput |  | 30201918 | Point | Lb | Tons | Extractor Feed Cake | Produced | Extractor Feed CakeTonsProduced
10200908 | Point | Lb | Million Btus | Heat | Input | HeatMillion BtusInput |  | 30201998 | Point | Lb | Tons | Soybeans | Processed | SoybeansTonsProcessed
10200908 | Point | Lb | Million Btus | Heat | Input | HeatMillion BtusInput |  | 30203010 | Point | Lb | Tons | Dry Product | Produced | Dry ProductTonsProduced
10200908 | Point | Lb | Million Btus | Heat | Input | HeatMillion BtusInput |  | 30203010 | Point | Lb | Tons | Dry Product | Produced | Dry ProductTonsProduced
10200908 | Point | Lb | Million Btus | Heat | Input | HeatMillion BtusInput |  | 30203020 | Point | Lb | Tons | Dry Product | Produced | Dry ProductTonsProduced
10200908 | Point | Lb | Million Btus | Heat | Input | HeatMillion BtusInput |  | 30203020 | Point | Lb | Tons | Dry Product | Produced | Dry ProductTonsProduced
10200908 | Point | Lb | Million Btus | Heat | Input | HeatMillion BtusInput |  | 30203103 | Point | Lb | Tons | Grain | Processed | GrainTonsProcessed
10200908 | Point | Lb | Million Btus | Heat | Input | HeatMillion BtusInput |  | 30203103 | Point | Lb | Tons | Grain | Processed | GrainTonsProcessed
10200908 | Point | Lb | Million Btus | Heat | Input | HeatMillion BtusInput |  | 30203104 | Point | Lb | Tons | Grain | Processed | GrainTonsProcessed
10200908 | Point | Lb | Million Btus | Heat | Input | HeatMillion BtusInput |  | 30203104 | Point | Lb | Tons | Grain | Processed | GrainTonsProcessed
10200908 | Point | Lb | Million Btus | Heat | Input | HeatMillion BtusInput |  | 30203105 | Point | Lb | Tons | Grain | Processed | GrainTonsProcessed
10200908 | Point | Lb | Million Btus | Heat | Input | HeatMillion BtusInput |  | 30203106 | Point | Lb | Tons | Grain | Processed | GrainTonsProcessed
10200908 | Point | Lb | Million Btus | Heat | Input | HeatMillion BtusInput |  | 30203107 | Point | Lb | Tons | Grain | Processed | GrainTonsProcessed
10200908 | Point | Lb | Million Btus | Heat | Input | HeatMillion BtusInput |  | 30203108 | Point | Lb | Tons | Grain | Processed | GrainTonsProcessed
10200908 | Point | Lb | Million Btus | Heat | Input | HeatMillion BtusInput |  | 30203109 | Point | Lb | Tons | Grain | Processed | GrainTonsProcessed
10200908 | Point | Lb | Million Btus | Heat | Input | HeatMillion BtusInput |  | 30203201 | Point | Lb | Tons | Bread | Baked | BreadTonsBaked
10200908 | Point | Lb | Million Btus | Heat | Input | HeatMillion BtusInput |  | 30203202 | Point | Lb | Tons | Bread | Baked | BreadTonsBaked
10200908 | Point | Lb | Million Btus | Heat | Input | HeatMillion BtusInput |  | 30203399 | Point | Lb | Tons | Product | Produced | ProductTonsProduced
10200908 | Point | Lb | Million Btus | Heat | Input | HeatMillion BtusInput |  | 30203399 | Point | Lb | Tons | Product | Produced | ProductTonsProduced
10200908 | Point | Lb | Million Btus | Heat | Input | HeatMillion BtusInput |  | 30203404 | Point | Lb | Tons | Yeast from F4 | Produced | Yeast from F4TonsProduced
10200908 | Point | Lb | Million Btus | Heat | Input | HeatMillion BtusInput |  | 30203405 | Point | Lb | Tons | Yeast from F5 | Produced | Yeast from F5TonsProduced
10200908 | Point | Lb | Million Btus | Heat | Input | HeatMillion BtusInput |  | 30203406 | Point | Lb | Tons | Yeast from F6 | Produced | Yeast from F6TonsProduced
10200908 | Point | Lb | Million Btus | Heat | Input | HeatMillion BtusInput |  | 30203407 | Point | Lb | Tons | Yeast from F7 | Produced | Yeast from F7TonsProduced
10200908 | Point | Lb | Million Btus | Heat | Input | HeatMillion BtusInput |  | 30203601 | Point | Lb | Tons | Chips | Produced | ChipsTonsProduced
10200908 | Point | Lb | Million Btus | Heat | Input | HeatMillion BtusInput |  | 30203601 | Point | Lb | Tons | Chips | Produced | ChipsTonsProduced
10200908 | Point | Lb | Million Btus | Heat | Input | HeatMillion BtusInput |  | 30203601 | Point | Lb | Tons | Chips | Produced | ChipsTonsProduced
10200908 | Point | Lb | Million Btus | Heat | Input | HeatMillion BtusInput |  | 30203601 | Point | Lb | Tons | Chips | Produced | ChipsTonsProduced
10200908 | Point | Lb | Million Btus | Heat | Input | HeatMillion BtusInput |  | 30203601 | Point | Lb | Tons | Chips | Produced | ChipsTonsProduced
10200908 | Point | Lb | Million Btus | Heat | Input | HeatMillion BtusInput |  | 30203601 | Point | Lb | Tons | Chips | Produced | ChipsTonsProduced
10200908 | Point | Lb | Million Btus | Heat | Input | HeatMillion BtusInput |  | 30203601 | Point | Lb | Tons | Chips | Produced | ChipsTonsProduced
10200908 | Point | Lb | Million Btus | Heat | Input | HeatMillion BtusInput |  | 30203601 | Point | Lb | Tons | Chips | Produced | ChipsTonsProduced
10200908 | Point | Lb | Million Btus | Heat | Input | HeatMillion BtusInput |  | 30203601 | Point | Lb | Tons | Chips | Produced | ChipsTonsProduced
10200908 | Point | Lb | Million Btus | Heat | Input | HeatMillion BtusInput |  | 30203601 | Point | Lb | Tons | Chips | Produced | ChipsTonsProduced
10200908 | Point | Lb | Million Btus | Heat | Input | HeatMillion BtusInput |  | 30203602 | Point | Lb | Tons | Finished Product | Produced | Finished ProductTonsProduced
10200908 | Point | Lb | Million Btus | Heat | Input | HeatMillion BtusInput |  | 30203602 | Point | Lb | Tons | Finished Product | Produced | Finished ProductTonsProduced
10200908 | Point | Lb | Million Btus | Heat | Input | HeatMillion BtusInput |  | 30203602 | Point | Lb | Tons | Finished Product | Produced | Finished ProductTonsProduced
10200908 | Point | Lb | Million Btus | Heat | Input | HeatMillion BtusInput |  | 30203602 | Point | Lb | Tons | Finished Product | Produced | Finished ProductTonsProduced
10200908 | Point | Lb | Million Btus | Heat | Input | HeatMillion BtusInput |  | 30203602 | Point | Lb | Tons | Finished Product | Produced | Finished ProductTonsProduced
10200908 | Point | Lb | Million Btus | Heat | Input | HeatMillion BtusInput |  | 30203602 | Point | Lb | Tons | Finished Product | Produced | Finished ProductTonsProduced
10200908 | Point | Lb | Million Btus | Heat | Input | HeatMillion BtusInput |  | 30203602 | Point | Lb | Tons | Finished Product | Produced | Finished ProductTonsProduced
10200908 | Point | Lb | Million Btus | Heat | Input | HeatMillion BtusInput |  | 30203603 | Point | Lb | Tons | Finished Product | Produced | Finished ProductTonsProduced
10200908 | Point | Lb | Million Btus | Heat | Input | HeatMillion BtusInput |  | 30203603 | Point | Lb | Tons | Finished Product | Produced | Finished ProductTonsProduced
10200908 | Point | Lb | Million Btus | Heat | Input | HeatMillion BtusInput |  | 30203811 | Point | Lb | Tons | Dried Blood Meal | Produced | Dried Blood MealTonsProduced
10200908 | Point | Lb | Million Btus | Heat | Input | HeatMillion BtusInput |  | 30203811 | Point | Lb | Tons | Dried Blood Meal | Produced | Dried Blood MealTonsProduced
10200908 | Point | Lb | Million Btus | Heat | Input | HeatMillion BtusInput |  | 30203811 | Point | Lb | Tons | Dried Blood Meal | Produced | Dried Blood MealTonsProduced
10200908 | Point | Lb | Million Btus | Heat | Input | HeatMillion BtusInput |  | 30203811 | Point | Lb | Tons | Dried Blood Meal | Produced | Dried Blood MealTonsProduced
10200908 | Point | Lb | Million Btus | Heat | Input | HeatMillion BtusInput |  | 30203811 | Point | Lb | Tons | Dried Blood Meal | Produced | Dried Blood MealTonsProduced
10200908 | Point | Lb | Million Btus | Heat | Input | HeatMillion BtusInput |  | 30203811 | Point | Lb | Tons | Dried Blood Meal | Produced | Dried Blood MealTonsProduced
10200908 | Point | Lb | Million Btus | Heat | Input | HeatMillion BtusInput |  | 30203811 | Point | Lb | Tons | Dried Blood Meal | Produced | Dried Blood MealTonsProduced
10200908 | Point | Lb | Million Btus | Heat | Input | HeatMillion BtusInput |  | 30203811 | Point | Lb | Tons | Dried Blood Meal | Produced | Dried Blood MealTonsProduced
10200908 | Point | Lb | Million Btus | Heat | Input | HeatMillion BtusInput |  | 30203811 | Point | Lb | Tons | Dried Blood Meal | Produced | Dried Blood MealTonsProduced
10200908 | Point | Lb | Million Btus | Heat | Input | HeatMillion BtusInput |  | 30203811 | Point | Lb | Tons | Dried Blood Meal | Produced | Dried Blood MealTonsProduced
10200908 | Point | Lb | Million Btus | Heat | Input | HeatMillion BtusInput |  | 30203901 | Point | Lb | Tons | Material | Roasted | MaterialTonsRoasted
10200908 | Point | Lb | Million Btus | Heat | Input | HeatMillion BtusInput |  | 30203901 | Point | Lb | Tons | Material | Roasted | MaterialTonsRoasted
10200908 | Point | Lb | Million Btus | Heat | Input | HeatMillion BtusInput |  | 30204001 | Point | Lb | Tons | Material | Dried | MaterialTonsDried
10200908 | Point | Lb | Million Btus | Heat | Input | HeatMillion BtusInput |  | 30290001 | Point | Lb | 1000 Gallons | Distillate Oil (No. 2) | Burned | Distillate Oil (No. 2)1000 GallonsBurned
10200908 | Point | Lb | Million Btus | Heat | Input | HeatMillion BtusInput |  | 30290001 | Point | Lb | 1000 Gallons | Distillate Oil (No. 2) | Burned | Distillate Oil (No. 2)1000 GallonsBurned
10200908 | Point | Lb | Million Btus | Heat | Input | HeatMillion BtusInput |  | 30290001 | Point | Lb | 1000 Gallons | Distillate Oil (No. 2) | Burned | Distillate Oil (No. 2)1000 GallonsBurned
10200908 | Point | Lb | Million Btus | Heat | Input | HeatMillion BtusInput |  | 30290002 | Point | Lb | 1000 Gallons | Residual Oil | Burned | Residual Oil1000 GallonsBurned
10200908 | Point | Lb | Million Btus | Heat | Input | HeatMillion BtusInput |  | 30290002 | Point | Lb | 1000 Gallons | Residual Oil | Burned | Residual Oil1000 GallonsBurned
10200908 | Point | Lb | Million Btus | Heat | Input | HeatMillion BtusInput |  | 30290002 | Point | Lb | 1000 Gallons | Residual Oil | Burned | Residual Oil1000 GallonsBurned
10200908 | Point | Lb | Million Btus | Heat | Input | HeatMillion BtusInput |  | 30290003 | Point | Lb | Million Cubic Feet | Natural Gas | Burned | Natural GasMillion Cubic FeetBurned
10200908 | Point | Lb | Million Btus | Heat | Input | HeatMillion BtusInput |  | 30290003 | Point | Lb | Million Cubic Feet | Natural Gas | Burned | Natural GasMillion Cubic FeetBurned
10200908 | Point | Lb | Million Btus | Heat | Input | HeatMillion BtusInput |  | 30290003 | Point | Lb | Million Cubic Feet | Natural Gas | Burned | Natural GasMillion Cubic FeetBurned
10200908 | Point | Lb | Million Btus | Heat | Input | HeatMillion BtusInput |  | 30300001 | Point | Lb | Tons | Ore | Processed | OreTonsProcessed
10200908 | Point | Lb | Million Btus | Heat | Input | HeatMillion BtusInput |  | 30300001 | Point | Lb | Tons | Ore | Processed | OreTonsProcessed
10200908 | Point | Lb | Million Btus | Heat | Input | HeatMillion BtusInput |  | 30300001 | Point | Lb | Tons | Ore | Processed | OreTonsProcessed
10200908 | Point | Lb | Million Btus | Heat | Input | HeatMillion BtusInput |  | 30300001 | Point | Lb | Tons | Ore | Processed | OreTonsProcessed
10200908 | Point | Lb | Million Btus | Heat | Input | HeatMillion BtusInput |  | 30300001 | Point | Lb | Tons | Ore | Processed | OreTonsProcessed
10200908 | Point | Lb | Million Btus | Heat | Input | HeatMillion BtusInput |  | 30300002 | Point | Lb | Tons | Ore | Processed | OreTonsProcessed
10200908 | Point | Lb | Million Btus | Heat | Input | HeatMillion BtusInput |  | 30300002 | Point | Lb | Tons | Ore | Processed | OreTonsProcessed
10200908 | Point | Lb | Million Btus | Heat | Input | HeatMillion BtusInput |  | 30300003 | Point | Lb | Tons | Material | Handled | MaterialTonsHandled
10200908 | Point | Lb | Million Btus | Heat | Input | HeatMillion BtusInput |  | 30300003 | Point | Lb | Tons | Material | Handled | MaterialTonsHandled
10200908 | Point | Lb | Million Btus | Heat | Input | HeatMillion BtusInput |  | 30300101 | Point | mg | Megagrams | Aluminum | Produced | AluminumMegagramsProduced
10200908 | Point | Lb | Million Btus | Heat | Input | HeatMillion BtusInput |  | 30300101 | Point | mg | Megagrams | Aluminum | Produced | AluminumMegagramsProduced
10200908 | Point | Lb | Million Btus | Heat | Input | HeatMillion BtusInput |  | 30300101 | Point | Lb | Tons | Molten Aluminum | Produced | Molten AluminumTonsProduced
10200908 | Point | Lb | Million Btus | Heat | Input | HeatMillion BtusInput |  | 30300101 | Point | mg | Megagrams | Aluminum | Produced | AluminumMegagramsProduced
10200908 | Point | Lb | Million Btus | Heat | Input | HeatMillion BtusInput |  | 30300101 | Point | mg | Megagrams | Aluminum | Produced | AluminumMegagramsProduced
10200908 | Point | Lb | Million Btus | Heat | Input | HeatMillion BtusInput |  | 30300101 | Point | Lb | Tons | Molten Aluminum | Produced | Molten AluminumTonsProduced
10200908 | Point | Lb | Million Btus | Heat | Input | HeatMillion BtusInput |  | 30300101 | Point | Lb | Tons | Molten Aluminum | Produced | Molten AluminumTonsProduced
10200908 | Point | Lb | Million Btus | Heat | Input | HeatMillion BtusInput |  | 30300101 | Point | Lb | Tons | Molten Aluminum | Produced | Molten AluminumTonsProduced
10200908 | Point | Lb | Million Btus | Heat | Input | HeatMillion BtusInput |  | 30300101 | Point | Lb | Tons | Molten Aluminum | Produced | Molten AluminumTonsProduced
10200908 | Point | Lb | Million Btus | Heat | Input | HeatMillion BtusInput |  | 30300101 | Point | Lb | Tons | Molten Aluminum | Produced | Molten AluminumTonsProduced
10200908 | Point | Lb | Million Btus | Heat | Input | HeatMillion BtusInput |  | 30300101 | Point | Lb | Tons | Molten Aluminum | Produced | Molten AluminumTonsProduced
10200908 | Point | Lb | Million Btus | Heat | Input | HeatMillion BtusInput |  | 30300101 | Point | Lb | Tons | Molten Aluminum | Produced | Molten AluminumTonsProduced
10200908 | Point | Lb | Million Btus | Heat | Input | HeatMillion BtusInput |  | 30300101 | Point | Lb | Tons | Molten Aluminum | Produced | Molten AluminumTonsProduced
10200908 | Point | Lb | Million Btus | Heat | Input | HeatMillion BtusInput |  | 30300101 | Point | Lb | Tons | Molten Aluminum | Produced | Molten AluminumTonsProduced
10200908 | Point | Lb | Million Btus | Heat | Input | HeatMillion BtusInput |  | 30300101 | Point | Lb | Tons | Molten Aluminum | Produced | Molten AluminumTonsProduced
10200908 | Point | Lb | Million Btus | Heat | Input | HeatMillion BtusInput |  | 30300101 | Point | Lb | Tons | Molten Aluminum | Produced | Molten AluminumTonsProduced
10200908 | Point | Lb | Million Btus | Heat | Input | HeatMillion BtusInput |  | 30300101 | Point | Lb | Tons | Molten Aluminum | Produced | Molten AluminumTonsProduced
10200908 | Point | Lb | Million Btus | Heat | Input | HeatMillion BtusInput |  | 30300101 | Point | Lb | Tons | Molten Aluminum | Produced | Molten AluminumTonsProduced
10200908 | Point | Lb | Million Btus | Heat | Input | HeatMillion BtusInput |  | 30300101 | Point | Lb | Tons | Molten Aluminum | Produced | Molten AluminumTonsProduced
10200908 | Point | Lb | Million Btus | Heat | Input | HeatMillion BtusInput |  | 30300101 | Point | Lb | Tons | Molten Aluminum | Produced | Molten AluminumTonsProduced
10200908 | Point | Lb | Million Btus | Heat | Input | HeatMillion BtusInput |  | 30300101 | Point | Lb | Tons | Molten Aluminum | Produced | Molten AluminumTonsProduced
10200908 | Point | Lb | Million Btus | Heat | Input | HeatMillion BtusInput |  | 30300101 | Point | Lb | Tons | Molten Aluminum | Produced | Molten AluminumTonsProduced
10200908 | Point | Lb | Million Btus | Heat | Input | HeatMillion BtusInput |  | 30300101 | Point | Lb | Tons | Molten Aluminum | Produced | Molten AluminumTonsProduced
10200908 | Point | Lb | Million Btus | Heat | Input | HeatMillion BtusInput |  | 30300101 | Point | Lb | Tons | Molten Aluminum | Produced | Molten AluminumTonsProduced
10200908 | Point | Lb | Million Btus | Heat | Input | HeatMillion BtusInput |  | 30300101 | Point | Lb | Tons | Molten Aluminum | Produced | Molten AluminumTonsProduced
10200908 | Point | Lb | Million Btus | Heat | Input | HeatMillion BtusInput |  | 30300101 | Point | Lb | Tons | Molten Aluminum | Produced | Molten AluminumTonsProduced
10200908 | Point | Lb | Million Btus | Heat | Input | HeatMillion BtusInput |  | 30300101 | Point | Lb | Tons | Molten Aluminum | Produced | Molten AluminumTonsProduced
10200908 | Point | Lb | Million Btus | Heat | Input | HeatMillion BtusInput |  | 30300101 | Point | Lb | Tons | Molten Aluminum | Produced | Molten AluminumTonsProduced
10200908 | Point | Lb | Million Btus | Heat | Input | HeatMillion BtusInput |  | 30300101 | Point | Lb | Tons | Molten Aluminum | Produced | Molten AluminumTonsProduced
10200908 | Point | Lb | Million Btus | Heat | Input | HeatMillion BtusInput |  | 30300101 | Point | Lb | Tons | Molten Aluminum | Produced | Molten AluminumTonsProduced
10200908 | Point | Lb | Million Btus | Heat | Input | HeatMillion BtusInput |  | 30300101 | Point | Lb | Tons | Molten Aluminum | Produced | Molten AluminumTonsProduced
10200908 | Point | Lb | Million Btus | Heat | Input | HeatMillion BtusInput |  | 30300101 | Point | Lb | Tons | Molten Aluminum | Produced | Molten AluminumTonsProduced
10200908 | Point | Lb | Million Btus | Heat | Input | HeatMillion BtusInput |  | 30300101 | Point | Lb | Tons | Aluminum | Produced | AluminumTonsProduced
10200908 | Point | Lb | Million Btus | Heat | Input | HeatMillion BtusInput |  | 30300101 | Point | Lb | Tons | Molten Aluminum | Produced | Molten AluminumTonsProduced
10200908 | Point | Lb | Million Btus | Heat | Input | HeatMillion BtusInput |  | 30300101 | Point | Lb | Tons | Molten Aluminum | Produced | Molten AluminumTonsProduced
10200910 | Point | Lb | Tons | Wood/Bark | Burned | Wood/BarkTonsBurned |  | 30300101 | Point | Lb | Tons | Molten Aluminum | Produced | Molten AluminumTonsProduced
10200910 | Point | Lb | Tons | Wood/Bark | Burned | Wood/BarkTonsBurned |  | 30300101 | Point | Lb | Tons | Molten Aluminum | Produced | Molten AluminumTonsProduced
10200910 | Point | Lb | Tons | Wood/Bark | Burned | Wood/BarkTonsBurned |  | 30300101 | Point | Lb | Tons | Molten Aluminum | Produced | Molten AluminumTonsProduced
10200910 | Point | Lb | Tons | Wood/Bark | Burned | Wood/BarkTonsBurned |  | 30300101 | Point | Lb | Tons | Molten Aluminum | Produced | Molten AluminumTonsProduced
10200910 | Point | Lb | Tons | Wood/Bark | Burned | Wood/BarkTonsBurned |  | 30300101 | Point | Lb | Tons | Molten Aluminum | Produced | Molten AluminumTonsProduced
10200910 | Point | Lb | Tons | Wood/Bark | Burned | Wood/BarkTonsBurned |  | 30300101 | Point | Lb | Tons | Molten Aluminum | Produced | Molten AluminumTonsProduced
10200910 | Point | Lb | Tons | Wood/Bark | Burned | Wood/BarkTonsBurned |  | 30300101 | Point | Lb | Tons | Molten Aluminum | Produced | Molten AluminumTonsProduced
10200911 | Point | Lb | Tons | Wood/Bark | Burned | Wood/BarkTonsBurned |  | 30300101 | Point | Lb | Tons | Molten Aluminum | Produced | Molten AluminumTonsProduced
10200911 | Point | Lb | Tons | Wood/Bark | Burned | Wood/BarkTonsBurned |  | 30300101 | Point | Lb | Tons | Molten Aluminum | Produced | Molten AluminumTonsProduced
10200911 | Point | Lb | Tons | Wood/Bark | Burned | Wood/BarkTonsBurned |  | 30300101 | Point | Lb | Tons | Molten Aluminum | Produced | Molten AluminumTonsProduced
10200911 | Point | Lb | Tons | Wood/Bark | Burned | Wood/BarkTonsBurned |  | 30300101 | Point | Lb | Tons | Molten Aluminum | Produced | Molten AluminumTonsProduced
10200911 | Point | Lb | Tons | Wood/Bark | Burned | Wood/BarkTonsBurned |  | 30300101 | Point | Lb | Tons | Molten Aluminum | Produced | Molten AluminumTonsProduced
10200911 | Point | Lb | Tons | Wood/Bark | Burned | Wood/BarkTonsBurned |  | 30300101 | Point | Lb | Tons | Molten Aluminum | Produced | Molten AluminumTonsProduced
10200911 | Point | Lb | Tons | Wood/Bark | Burned | Wood/BarkTonsBurned |  | 30300101 | Point | Lb | Tons | Molten Aluminum | Produced | Molten AluminumTonsProduced
10200911 | Point | Lb | Tons | Wood/Bark | Burned | Wood/BarkTonsBurned |  | 30300101 | Point | Lb | Tons | Molten Aluminum | Produced | Molten AluminumTonsProduced
10200911 | Point | Lb | Tons | Wood/Bark | Burned | Wood/BarkTonsBurned |  | 30300101 | Point | Lb | Tons | Molten Aluminum | Produced | Molten AluminumTonsProduced
10200912 | Point | Lb | Tons | Wood/Bark | Burned | Wood/BarkTonsBurned |  | 30300102 | Point | mg | Megagrams | Aluminum | Produced | AluminumMegagramsProduced
10200912 | Point | Lb | Tons | Wood/Bark | Burned | Wood/BarkTonsBurned |  | 30300102 | Point | mg | Megagrams | Aluminum | Produced | AluminumMegagramsProduced
10200912 | Point | Lb | Tons | Wood/Bark | Burned | Wood/BarkTonsBurned |  | 30300102 | Point | Lb | Tons | Molten Aluminum | Produced | Molten AluminumTonsProduced
10200912 | Point | Lb | Tons | Wood/Bark | Burned | Wood/BarkTonsBurned |  | 30300102 | Point | mg | Megagrams | Aluminum | Produced | AluminumMegagramsProduced
10200912 | Point | Lb | Tons | Wood/Bark | Burned | Wood/BarkTonsBurned |  | 30300102 | Point | mg | Megagrams | Aluminum | Produced | AluminumMegagramsProduced
10200912 | Point | Lb | Tons | Wood/Bark | Burned | Wood/BarkTonsBurned |  | 30300102 | Point | Lb | Tons | Molten Aluminum | Produced | Molten AluminumTonsProduced
10200912 | Point | Lb | Tons | Wood/Bark | Burned | Wood/BarkTonsBurned |  | 30300102 | Point | Lb | Tons | Molten Aluminum | Produced | Molten AluminumTonsProduced
10201001 | Point | Lb | 1000 Gallons | Butane | Burned | Butane1000 GallonsBurned |  | 30300102 | Point | Lb | Tons | Molten Aluminum | Produced | Molten AluminumTonsProduced
10201001 | Point | Lb | 1000 Gallons | Butane | Burned | Butane1000 GallonsBurned |  | 30300102 | Point | Lb | Tons | Molten Aluminum | Produced | Molten AluminumTonsProduced
10201001 | Point | Lb | 1000 Gallons | Butane | Burned | Butane1000 GallonsBurned |  | 30300102 | Point | Lb | Tons | Molten Aluminum | Produced | Molten AluminumTonsProduced
10201001 | Point | Lb | 1000 Gallons | Butane | Burned | Butane1000 GallonsBurned |  | 30300102 | Point | Lb | Tons | Molten Aluminum | Produced | Molten AluminumTonsProduced
10201001 | Point | Lb | 1000 Gallons | Butane | Burned | Butane1000 GallonsBurned |  | 30300102 | Point | Lb | Tons | Molten Aluminum | Produced | Molten AluminumTonsProduced
10201001 | Point | Lb | 1000 Gallons | Butane | Burned | Butane1000 GallonsBurned |  | 30300102 | Point | Lb | Tons | Molten Aluminum | Produced | Molten AluminumTonsProduced
10201001 | Point | Lb | 1000 Gallons | Butane | Burned | Butane1000 GallonsBurned |  | 30300102 | Point | Lb | Tons | Molten Aluminum | Produced | Molten AluminumTonsProduced
10201001 | Point | Lb | 1000 Gallons | Butane | Burned | Butane1000 GallonsBurned |  | 30300102 | Point | Lb | Tons | Molten Aluminum | Produced | Molten AluminumTonsProduced
10201001 | Point | Lb | 1000 Gallons | Butane | Burned | Butane1000 GallonsBurned |  | 30300102 | Point | Lb | Tons | Molten Aluminum | Produced | Molten AluminumTonsProduced
10201001 | Point | Lb | 1000 Gallons | Butane | Burned | Butane1000 GallonsBurned |  | 30300102 | Point | Lb | Tons | Molten Aluminum | Produced | Molten AluminumTonsProduced
10201001 | Point | Lb | 1000 Gallons | Butane | Burned | Butane1000 GallonsBurned |  | 30300102 | Point | Lb | Tons | Molten Aluminum | Produced | Molten AluminumTonsProduced
10201001 | Point | Lb | 1000 Gallons | Butane | Burned | Butane1000 GallonsBurned |  | 30300102 | Point | Lb | Tons | Molten Aluminum | Produced | Molten AluminumTonsProduced
10201001 | Point | Lb | 1000 Gallons | Butane | Burned | Butane1000 GallonsBurned |  | 30300102 | Point | Lb | Tons | Molten Aluminum | Produced | Molten AluminumTonsProduced
10201001 | Point | Lb | 1000 Gallons | Butane | Burned | Butane1000 GallonsBurned |  | 30300102 | Point | Lb | Tons | Molten Aluminum | Produced | Molten AluminumTonsProduced
10201001 | Point | Lb | 1000 Gallons | Butane | Burned | Butane1000 GallonsBurned |  | 30300102 | Point | Lb | Tons | Molten Aluminum | Produced | Molten AluminumTonsProduced
10201002 | Point | Lb | 1000 Gallons | Propane | Burned | Propane1000 GallonsBurned |  | 30300102 | Point | Lb | Tons | Aluminum | Produced | AluminumTonsProduced
10201002 | Point | Lb | 1000 Gallons | Propane | Burned | Propane1000 GallonsBurned |  | 30300102 | Point | Lb | Tons | Molten Aluminum | Produced | Molten AluminumTonsProduced
10201002 | Point | Lb | 1000 Gallons | Propane | Burned | Propane1000 GallonsBurned |  | 30300102 | Point | Lb | Tons | Molten Aluminum | Produced | Molten AluminumTonsProduced
10201002 | Point | Lb | 1000 Gallons | Propane | Burned | Propane1000 GallonsBurned |  | 30300102 | Point | Lb | Tons | Molten Aluminum | Produced | Molten AluminumTonsProduced
10201002 | Point | Lb | 1000 Gallons | Propane | Burned | Propane1000 GallonsBurned |  | 30300102 | Point | Lb | Tons | Molten Aluminum | Produced | Molten AluminumTonsProduced
10201002 | Point | Lb | 1000 Gallons | Propane | Burned | Propane1000 GallonsBurned |  | 30300102 | Point | Lb | Tons | Molten Aluminum | Produced | Molten AluminumTonsProduced
10201002 | Point | Lb | 1000 Gallons | Propane | Burned | Propane1000 GallonsBurned |  | 30300102 | Point | Lb | Tons | Molten Aluminum | Produced | Molten AluminumTonsProduced
10201002 | Point | Lb | 1000 Gallons | Propane | Burned | Propane1000 GallonsBurned |  | 30300102 | Point | Lb | Tons | Molten Aluminum | Produced | Molten AluminumTonsProduced
10201002 | Point | Lb | 1000 Gallons | Propane | Burned | Propane1000 GallonsBurned |  | 30300102 | Point | Lb | Tons | Molten Aluminum | Produced | Molten AluminumTonsProduced
10201002 | Point | Lb | 1000 Gallons | Propane | Burned | Propane1000 GallonsBurned |  | 30300102 | Point | Lb | Tons | Molten Aluminum | Produced | Molten AluminumTonsProduced
10201002 | Point | Lb | 1000 Gallons | Propane | Burned | Propane1000 GallonsBurned |  | 30300102 | Point | Lb | Tons | Molten Aluminum | Produced | Molten AluminumTonsProduced
10201002 | Point | Lb | 1000 Gallons | Propane | Burned | Propane1000 GallonsBurned |  | 30300102 | Point | Lb | Tons | Aluminum | Produced | AluminumTonsProduced
10201101 | Point | Lb | Tons | Bagasse | Burned | BagasseTonsBurned |  | 30300102 | Point | Lb | Tons | Molten Aluminum | Produced | Molten AluminumTonsProduced
10201101 | Point | Lb | Tons | Bagasse | Burned | BagasseTonsBurned |  | 30300102 | Point | Lb | Tons | Molten Aluminum | Produced | Molten AluminumTonsProduced
10201101 | Point | Lb | Tons | Bagasse | Burned | BagasseTonsBurned |  | 30300103 | Point | Lb | Tons | Molten Aluminum | Produced | Molten AluminumTonsProduced
10201101 | Point | Lb | Tons | Bagasse | Burned | BagasseTonsBurned |  | 30300103 | Point | Lb | Tons | Molten Aluminum | Produced | Molten AluminumTonsProduced
10201101 | Point | Lb | Tons | Bagasse | Burned | BagasseTonsBurned |  | 30300103 | Point | Lb | Tons | Molten Aluminum | Produced | Molten AluminumTonsProduced
10201101 | Point | Lb | Tons | Bagasse | Burned | BagasseTonsBurned |  | 30300103 | Point | Lb | Tons | Molten Aluminum | Produced | Molten AluminumTonsProduced
10201101 | Point | Lb | Tons | Bagasse | Burned | BagasseTonsBurned |  | 30300103 | Point | Lb | Tons | Molten Aluminum | Produced | Molten AluminumTonsProduced
10201101 | Point | Lb | Tons | Bagasse | Burned | BagasseTonsBurned |  | 30300103 | Point | Lb | Tons | Molten Aluminum | Produced | Molten AluminumTonsProduced
10201101 | Point | Lb | Tons | Steam | Produced | SteamTonsProduced |  | 30300103 | Point | Lb | Tons | Molten Aluminum | Produced | Molten AluminumTonsProduced
10201101 | Point | Lb | 1000 Pounds | Steam | Produced | Steam1000 PoundsProduced |  | 30300103 | Point | Lb | Tons | Molten Aluminum | Produced | Molten AluminumTonsProduced
10201101 | Point | Lb | Million Btus | Heat | Input | HeatMillion BtusInput |  | 30300103 | Point | Lb | Tons | Molten Aluminum | Produced | Molten AluminumTonsProduced
10201201 | Point | Lb | Million Btus | Heat | Input | HeatMillion BtusInput |  | 30300103 | Point | Lb | Tons | Molten Aluminum | Produced | Molten AluminumTonsProduced
10201201 | Point | Lb | Million Btus | Heat | Input | HeatMillion BtusInput |  | 30300103 | Point | Lb | Tons | Aluminum | Produced | AluminumTonsProduced
10201201 | Point | Lb | Million Btus | Heat | Input | HeatMillion BtusInput |  | 30300103 | Point | Lb | Tons | Molten Aluminum | Produced | Molten AluminumTonsProduced
10201201 | Point | Lb | Million Btus | Heat | Input | HeatMillion BtusInput |  | 30300103 | Point | Lb | Tons | Molten Aluminum | Produced | Molten AluminumTonsProduced
10201201 | Point | Lb | Million Btus | Heat | Input | HeatMillion BtusInput |  | 30300103 | Point | Lb | Tons | Molten Aluminum | Produced | Molten AluminumTonsProduced
10201201 | Point | Lb | Tons | Solid Waste | Burned | Solid WasteTonsBurned |  | 30300103 | Point | Lb | Tons | Molten Aluminum | Produced | Molten AluminumTonsProduced
10201201 | Point | Lb | Tons | Solid Waste | Burned | Solid WasteTonsBurned |  | 30300103 | Point | Lb | Tons | Molten Aluminum | Produced | Molten AluminumTonsProduced
10201201 | Point | Lb | Tons | Solid Waste | Burned | Solid WasteTonsBurned |  | 30300103 | Point | Lb | Tons | Molten Aluminum | Produced | Molten AluminumTonsProduced
10201202 | Point | Lb | Tons | Refuse Derived Fuel | Burned | Refuse Derived FuelTonsBurned |  | 30300103 | Point | Lb | Tons | Molten Aluminum | Produced | Molten AluminumTonsProduced
10201202 | Point | Lb | Tons | Refuse Derived Fuel | Burned | Refuse Derived FuelTonsBurned |  | 30300103 | Point | Lb | Tons | Molten Aluminum | Produced | Molten AluminumTonsProduced
10201202 | Point | Lb | Tons | Refuse Derived Fuel | Burned | Refuse Derived FuelTonsBurned |  | 30300103 | Point | Lb | Tons | Molten Aluminum | Produced | Molten AluminumTonsProduced
10201202 | Point | Lb | Tons | Refuse Derived Fuel | Burned | Refuse Derived FuelTonsBurned |  | 30300103 | Point | Lb | Tons | Molten Aluminum | Produced | Molten AluminumTonsProduced
10201202 | Point | Lb | Tons | Refuse Derived Fuel | Burned | Refuse Derived FuelTonsBurned |  | 30300103 | Point | Lb | Tons | Molten Aluminum | Produced | Molten AluminumTonsProduced
10201202 | Point | Lb | Tons | Refuse Derived Fuel | Burned | Refuse Derived FuelTonsBurned |  | 30300103 | Point | Lb | Tons | Molten Aluminum | Produced | Molten AluminumTonsProduced
10201202 | Point | Lb | Tons | Refuse Derived Fuel | Burned | Refuse Derived FuelTonsBurned |  | 30300103 | Point | Lb | Tons | Molten Aluminum | Produced | Molten AluminumTonsProduced
10201301 | Point | Lb | 1000 Gallons | Liquid Waste | Burned | Liquid Waste1000 GallonsBurned |  | 30300103 | Point | Lb | Tons | Aluminum | Produced | AluminumTonsProduced
10201301 | Point | Lb | 1000 Gallons | Liquid Waste | Burned | Liquid Waste1000 GallonsBurned |  | 30300103 | Point | Lb | Tons | Molten Aluminum | Produced | Molten AluminumTonsProduced
10201301 | Point | Lb | 1000 Gallons | Liquid Waste | Burned | Liquid Waste1000 GallonsBurned |  | 30300103 | Point | Lb | Tons | Molten Aluminum | Produced | Molten AluminumTonsProduced
10201302 | Point | mg | Megagrams | Waste | Burned | WasteMegagramsBurned |  | 30300104 | Point | Lb | Tons | Molten Aluminum | Produced | Molten AluminumTonsProduced
10201302 | Point | mg | Megagrams | Waste | Burned | WasteMegagramsBurned |  | 30300104 | Point | Lb | Tons | Molten Aluminum | Produced | Molten AluminumTonsProduced
10201302 | Point | Lb | 1000 Gallons | Waste Oil | Burned | Waste Oil1000 GallonsBurned |  | 30300105 | Point | Lb | Tons | Molten Aluminum | Produced | Molten AluminumTonsProduced
10201302 | Point | Lb | 1000 Gallons | Waste Oil | Burned | Waste Oil1000 GallonsBurned |  | 30300105 | Point | Lb | Tons | Molten Aluminum | Produced | Molten AluminumTonsProduced
10201302 | Point | Lb | 1000 Gallons | Waste Oil | Burned | Waste Oil1000 GallonsBurned |  | 30300105 | Point | Lb | Tons | Molten Aluminum | Produced | Molten AluminumTonsProduced
10201302 | Point | Lb | 1000 Gallons | Waste Oil | Burned | Waste Oil1000 GallonsBurned |  | 30300105 | Point | Lb | Tons | Molten Aluminum | Produced | Molten AluminumTonsProduced
10201302 | Point | Lb | 1000 Gallons | Waste Oil | Burned | Waste Oil1000 GallonsBurned |  | 30300105 | Point | Lb | Tons | Molten Aluminum | Produced | Molten AluminumTonsProduced
10201302 | Point | Lb | 1000 Gallons | Waste Oil | Burned | Waste Oil1000 GallonsBurned |  | 30300105 | Point | Lb | Tons | Molten Aluminum | Produced | Molten AluminumTonsProduced
10201302 | Point | mg | Megagrams | Waste | Burned | WasteMegagramsBurned |  | 30300105 | Point | Lb | Tons | Molten Aluminum | Produced | Molten AluminumTonsProduced
10201302 | Point | Lb | 1000 Gallons | Waste Oil | Burned | Waste Oil1000 GallonsBurned |  | 30300105 | Point | Lb | Tons | Molten Aluminum | Produced | Molten AluminumTonsProduced
10201302 | Point | Lb | 1000 Gallons | Waste Oil | Burned | Waste Oil1000 GallonsBurned |  | 30300105 | Point | Lb | Tons | Aluminum | Produced | AluminumTonsProduced
10201401 | Point | Lb | Million Cubic Feet | Natural Gas | Burned | Natural GasMillion Cubic FeetBurned |  | 30300105 | Point | Lb | Tons | Molten Aluminum | Produced | Molten AluminumTonsProduced
10201401 | Point | Lb | Million Cubic Feet | Natural Gas | Burned | Natural GasMillion Cubic FeetBurned |  | 30300105 | Point | Lb | Tons | Molten Aluminum | Produced | Molten AluminumTonsProduced
10201401 | Point | Lb | Million Cubic Feet | Natural Gas | Burned | Natural GasMillion Cubic FeetBurned |  | 30300105 | Point | Lb | Tons | Molten Aluminum | Produced | Molten AluminumTonsProduced
10201401 | Point | Lb | Million Cubic Feet | Natural Gas | Burned | Natural GasMillion Cubic FeetBurned |  | 30300105 | Point | Lb | Tons | Molten Aluminum | Produced | Molten AluminumTonsProduced
10201401 | Point | Lb | Million Cubic Feet | Natural Gas | Burned | Natural GasMillion Cubic FeetBurned |  | 30300105 | Point | nCi Po-210 | Megagrams | Aluminum | Reduced | AluminumMegagramsReduced
10201401 | Point | Lb | Million Cubic Feet | Natural Gas | Burned | Natural GasMillion Cubic FeetBurned |  | 30300105 | Point | nCi Ra-226 | Megagrams | Aluminum | Reduced | AluminumMegagramsReduced
10201401 | Point | Lb | Million Cubic Feet | Natural Gas | Burned | Natural GasMillion Cubic FeetBurned |  | 30300105 | Point | nCi Th-232 | Megagrams | Aluminum | Reduced | AluminumMegagramsReduced
10201402 | Point | Lb | Million Cubic Feet | Process Gas | Burned | Process GasMillion Cubic FeetBurned |  | 30300105 | Point | nCi Th-230 | Megagrams | Aluminum | Reduced | AluminumMegagramsReduced
10201402 | Point | Lb | Million Cubic Feet | Process Gas | Burned | Process GasMillion Cubic FeetBurned |  | 30300105 | Point | nCi U-238 | Megagrams | Aluminum | Reduced | AluminumMegagramsReduced
10201402 | Point | Lb | Million Cubic Feet | Natural Gas | Burned | Natural GasMillion Cubic FeetBurned |  | 30300105 | Point | Lb | Tons | Molten Aluminum | Produced | Molten AluminumTonsProduced
10201402 | Point | Lb | Million Cubic Feet | Natural Gas | Burned | Natural GasMillion Cubic FeetBurned |  | 30300107 | Point | Lb | Tons | Molten Aluminum | Produced | Molten AluminumTonsProduced
10201402 | Point | Lb | Million Cubic Feet | Natural Gas | Burned | Natural GasMillion Cubic FeetBurned |  | 30300108 | Point | Lb | Tons | Molten Aluminum | Produced | Molten AluminumTonsProduced
10201402 | Point | Lb | Million Cubic Feet | Process Gas | Burned | Process GasMillion Cubic FeetBurned |  | 30300108 | Point | Lb | Tons | Molten Aluminum | Produced | Molten AluminumTonsProduced
10201402 | Point | Lb | Million Cubic Feet | Process Gas | Burned | Process GasMillion Cubic FeetBurned |  | 30300108 | Point | Lb | Tons | Aluminum | Produced | AluminumTonsProduced
10201403 | Point | Lb | 1000 Gallons | Distillate Oil | Burned | Distillate Oil1000 GallonsBurned |  | 30300108 | Point | Lb | Tons | Molten Aluminum | Produced | Molten AluminumTonsProduced
10201403 | Point | Lb | 1000 Gallons | Distillate Oil | Burned | Distillate Oil1000 GallonsBurned |  | 30300108 | Point | Lb | Tons | Molten Aluminum | Produced | Molten AluminumTonsProduced
10201403 | Point | Lb | 1000 Gallons | Distillate Oil | Burned | Distillate Oil1000 GallonsBurned |  | 30300108 | Point | Lb | Tons | Molten Aluminum | Produced | Molten AluminumTonsProduced
10201403 | Point | Lb | 1000 Gallons | Distillate Oil | Burned | Distillate Oil1000 GallonsBurned |  | 30300109 | Point | Lb | Tons | Molten Aluminum | Produced | Molten AluminumTonsProduced
10201403 | Point | Lb | 1000 Gallons | Distillate Oil | Burned | Distillate Oil1000 GallonsBurned |  | 30300109 | Point | Lb | Tons | Molten Aluminum | Produced | Molten AluminumTonsProduced
10201403 | Point | Lb | 1000 Gallons | Distillate Oil | Burned | Distillate Oil1000 GallonsBurned |  | 30300109 | Point | Lb | Tons | Aluminum | Produced | AluminumTonsProduced
10201403 | Point | Lb | 1000 Gallons | Distillate Oil | Burned | Distillate Oil1000 GallonsBurned |  | 30300109 | Point | Lb | Tons | Molten Aluminum | Produced | Molten AluminumTonsProduced
10201404 | Point | Lb | 1000 Gallons | Residual Oil | Burned | Residual Oil1000 GallonsBurned |  | 30300109 | Point | Lb | Tons | Molten Aluminum | Produced | Molten AluminumTonsProduced
10201404 | Point | Lb | 1000 Gallons | Residual Oil | Burned | Residual Oil1000 GallonsBurned |  | 30300109 | Point | Lb | Tons | Molten Aluminum | Produced | Molten AluminumTonsProduced
10201404 | Point | Lb | 1000 Gallons | Residual Oil | Burned | Residual Oil1000 GallonsBurned |  | 30300110 | Point | Lb | Tons | Molten Aluminum | Produced | Molten AluminumTonsProduced
10201404 | Point | Lb | 1000 Gallons | Residual Oil | Burned | Residual Oil1000 GallonsBurned |  | 30300110 | Point | Lb | Tons | Molten Aluminum | Produced | Molten AluminumTonsProduced
10201404 | Point | Lb | 1000 Gallons | Residual Oil | Burned | Residual Oil1000 GallonsBurned |  | 30300110 | Point | Lb | Tons | Aluminum | Produced | AluminumTonsProduced
10201404 | Point | Lb | 1000 Gallons | Residual Oil | Burned | Residual Oil1000 GallonsBurned |  | 30300110 | Point | Lb | Tons | Molten Aluminum | Produced | Molten AluminumTonsProduced
10201404 | Point | Lb | 1000 Gallons | Residual Oil | Burned | Residual Oil1000 GallonsBurned |  | 30300110 | Point | Lb | Tons | Molten Aluminum | Produced | Molten AluminumTonsProduced
10300101 | Point | Lb | 1000 Tons | Anthracite | Burned | Anthracite1000 TonsBurned |  | 30300201 | Point | Lb | Tons | Alumina | Produced | AluminaTonsProduced
10300101 | Point | Lb | Tons | Anthracite | Burned | AnthraciteTonsBurned |  | 30300201 | Point | Lb | Tons | Alumina | Produced | AluminaTonsProduced
10300101 | Point | Lb | Tons | Anthracite | Burned | AnthraciteTonsBurned |  | 30300201 | Point | Lb | Tons | Alumina | Produced | AluminaTonsProduced
10300101 | Point | Lb | Tons | Anthracite | Burned | AnthraciteTonsBurned |  | 30300201 | Point | Lb | Tons | Alumina | Produced | AluminaTonsProduced
10300101 | Point | Lb | Tons | Anthracite | Burned | AnthraciteTonsBurned |  | 30300201 | Point | Lb | Tons | Alumina | Produced | AluminaTonsProduced
10300101 | Point | Lb | Tons | Anthracite | Burned | AnthraciteTonsBurned |  | 30300201 | Point | Lb | Tons | Alumina | Produced | AluminaTonsProduced
10300101 | Point | Lb | Tons | Anthracite | Burned | AnthraciteTonsBurned |  | 30300201 | Point | Lb | Tons | Alumina | Produced | AluminaTonsProduced
10300101 | Point | Lb | Tons | Anthracite | Burned | AnthraciteTonsBurned |  | 30300302 | Point | Lb | Tons | Coal | Charged | CoalTonsCharged
10300101 | Point | Lb | Tons | Anthracite | Burned | AnthraciteTonsBurned |  | 30300302 | Point | mg | Megagrams | Coal | Burned | CoalMegagramsBurned
10300101 | Point | Lb | Tons | Anthracite | Burned | AnthraciteTonsBurned |  | 30300302 | Point | Lb | Tons | Coal | Charged | CoalTonsCharged
10300101 | Point | Lb | Tons | Anthracite | Burned | AnthraciteTonsBurned |  | 30300302 | Point | Lb | Tons | Coal | Charged | CoalTonsCharged
10300101 | Point | Lb | Tons | Anthracite | Burned | AnthraciteTonsBurned |  | 30300302 | Point | Lb | Tons | Coal | Charged | CoalTonsCharged
10300101 | Point | Lb | Tons | Anthracite | Burned | AnthraciteTonsBurned |  | 30300302 | Point | Lb | Tons | Coal | Charged | CoalTonsCharged
10300101 | Point | Lb | Tons | Anthracite | Burned | AnthraciteTonsBurned |  | 30300302 | Point | Lb | Tons | Coal | Charged | CoalTonsCharged
10300101 | Point | Lb | Tons | Anthracite | Burned | AnthraciteTonsBurned |  | 30300302 | Point | Lb | Tons | Coal | Charged | CoalTonsCharged
10300101 | Point | Lb | Tons | Anthracite | Burned | AnthraciteTonsBurned |  | 30300302 | Point | Lb | Tons | Coal | Charged | CoalTonsCharged
10300101 | Point | Lb | Tons | Anthracite | Burned | AnthraciteTonsBurned |  | 30300302 | Point | Lb | Tons | Coal | Charged | CoalTonsCharged
10300101 | Point | Lb | Tons | Anthracite | Burned | AnthraciteTonsBurned |  | 30300302 | Point | Lb | Tons | Coal | Charged | CoalTonsCharged
10300101 | Point | Lb | Tons | Anthracite | Burned | AnthraciteTonsBurned |  | 30300302 | Point | Lb | Tons | Coal | Charged | CoalTonsCharged
10300101 | Point | Lb | Tons | Anthracite | Burned | AnthraciteTonsBurned |  | 30300303 | Point | Lb | Tons | Coal | Charged | CoalTonsCharged
10300101 | Point | Lb | Tons | Anthracite | Burned | AnthraciteTonsBurned |  | 30300303 | Point | mg | Megagrams | Coal | Burned | CoalMegagramsBurned
10300102 | Point | Lb | 1000 Tons | Anthracite | Burned | Anthracite1000 TonsBurned |  | 30300303 | Point | Lb | Tons | Coal | Charged | CoalTonsCharged
10300102 | Point | Lb | Tons | Anthracite | Burned | AnthraciteTonsBurned |  | 30300303 | Point | Lb | Tons | Coal | Charged | CoalTonsCharged
10300102 | Point | Lb | Tons | Anthracite | Burned | AnthraciteTonsBurned |  | 30300303 | Point | Lb | Tons | Coal | Charged | CoalTonsCharged
10300102 | Point | Lb | Tons | Anthracite | Burned | AnthraciteTonsBurned |  | 30300303 | Point | Lb | Tons | Coal | Charged | CoalTonsCharged
10300102 | Point | Lb | Tons | Anthracite | Burned | AnthraciteTonsBurned |  | 30300303 | Point | Lb | Tons | Coal | Charged | CoalTonsCharged
10300102 | Point | Lb | Tons | Anthracite | Burned | AnthraciteTonsBurned |  | 30300303 | Point | Lb | Tons | Coal | Charged | CoalTonsCharged
10300102 | Point | Lb | Tons | Anthracite | Burned | AnthraciteTonsBurned |  | 30300303 | Point | Lb | Tons | Coal | Charged | CoalTonsCharged
10300102 | Point | Lb | Tons | Anthracite | Burned | AnthraciteTonsBurned |  | 30300303 | Point | Lb | Tons | Coal | Charged | CoalTonsCharged
10300102 | Point | Lb | Tons | Anthracite | Burned | AnthraciteTonsBurned |  | 30300303 | Point | Lb | Tons | Coal | Charged | CoalTonsCharged
10300102 | Point | Lb | Tons | Anthracite | Burned | AnthraciteTonsBurned |  | 30300303 | Point | Lb | Tons | Coal | Charged | CoalTonsCharged
10300102 | Point | Lb | Tons | Anthracite | Burned | AnthraciteTonsBurned |  | 30300303 | Point | Lb | Tons | Coal | Charged | CoalTonsCharged
10300102 | Point | Lb | Tons | Anthracite | Burned | AnthraciteTonsBurned |  | 30300303 | Point | Lb | Tons | Coal | Charged | CoalTonsCharged
10300102 | Point | Lb | Tons | Anthracite | Burned | AnthraciteTonsBurned |  | 30300303 | Point | Lb | Tons | Coal | Charged | CoalTonsCharged
10300102 | Point | Lb | Tons | Anthracite | Burned | AnthraciteTonsBurned |  | 30300303 | Point | Lb | Tons | Coal | Charged | CoalTonsCharged
10300102 | Point | Lb | Tons | Anthracite | Burned | AnthraciteTonsBurned |  | 30300303 | Point | Lb | Tons | Coal | Charged | CoalTonsCharged
10300102 | Point | Lb | Tons | Anthracite | Burned | AnthraciteTonsBurned |  | 30300303 | Point | Lb | Tons | Coal | Charged | CoalTonsCharged
10300102 | Point | Lb | Tons | Anthracite | Burned | AnthraciteTonsBurned |  | 30300303 | Point | Lb | Tons | Coal | Charged | CoalTonsCharged
10300102 | Point | Lb | Tons | Anthracite | Burned | AnthraciteTonsBurned |  | 30300303 | Point | Lb | Tons | Coal | Charged | CoalTonsCharged
10300102 | Point | Lb | Tons | Anthracite | Burned | AnthraciteTonsBurned |  | 30300303 | Point | Lb | Tons | Coal | Charged | CoalTonsCharged
10300102 | Point | Lb | Tons | Anthracite | Burned | AnthraciteTonsBurned |  | 30300303 | Point | Lb | Tons | Coal | Charged | CoalTonsCharged
10300102 | Point | Lb | Tons | Anthracite | Burned | AnthraciteTonsBurned |  | 30300303 | Point | Lb | Tons | Coal | Charged | CoalTonsCharged
10300102 | Point | Lb | Tons | Anthracite | Burned | AnthraciteTonsBurned |  | 30300303 | Point | Lb | Tons | Coal | Charged | CoalTonsCharged
10300102 | Point | Lb | Tons | Anthracite | Burned | AnthraciteTonsBurned |  | 30300303 | Point | Lb | Tons | Coal | Charged | CoalTonsCharged
10300102 | Point | Lb | Tons | Anthracite | Burned | AnthraciteTonsBurned |  | 30300304 | Point | mg | Megagrams | Coal | Burned | CoalMegagramsBurned
10300102 | Point | Lb | Million Btus | Heat | Input | HeatMillion BtusInput |  | 30300304 | Point | mg | Megagrams | Coal | Burned | CoalMegagramsBurned
10300102 | Point | Lb | Tons | Anthracite | Burned | AnthraciteTonsBurned |  | 30300304 | Point | Lb | Tons | Coal | Charged | CoalTonsCharged
10300102 | Point | Lb | Tons | Anthracite | Burned | AnthraciteTonsBurned |  | 30300304 | Point | Lb | Tons | Coal | Charged | CoalTonsCharged
10300102 | Point | Lb | Tons | Anthracite | Burned | AnthraciteTonsBurned |  | 30300304 | Point | Lb | Tons | Coal | Charged | CoalTonsCharged
10300102 | Point | Lb | Tons | Anthracite | Burned | AnthraciteTonsBurned |  | 30300304 | Point | Lb | Tons | Coal | Charged | CoalTonsCharged
10300103 | Point | Lb | 1000 Tons | Anthracite | Burned | Anthracite1000 TonsBurned |  | 30300304 | Point | Lb | Tons | Coal | Charged | CoalTonsCharged
10300103 | Point | Lb | Tons | Anthracite | Burned | AnthraciteTonsBurned |  | 30300304 | Point | Lb | Tons | Coal | Charged | CoalTonsCharged
10300103 | Point | Lb | Tons | Anthracite | Burned | AnthraciteTonsBurned |  | 30300304 | Point | Lb | Tons | Coal | Charged | CoalTonsCharged
10300103 | Point | Lb | Tons | Anthracite | Burned | AnthraciteTonsBurned |  | 30300304 | Point | Lb | Tons | Coal | Charged | CoalTonsCharged
10300103 | Point | Lb | Tons | Anthracite | Burned | AnthraciteTonsBurned |  | 30300304 | Point | Lb | Tons | Coal | Charged | CoalTonsCharged
10300103 | Point | Lb | Tons | Anthracite | Burned | AnthraciteTonsBurned |  | 30300304 | Point | Lb | Tons | Coal | Charged | CoalTonsCharged
10300103 | Point | Lb | Tons | Anthracite | Burned | AnthraciteTonsBurned |  | 30300304 | Point | Lb | Tons | Coal | Charged | CoalTonsCharged
10300103 | Point | Lb | Tons | Anthracite | Burned | AnthraciteTonsBurned |  | 30300304 | Point | Lb | Tons | Coal | Charged | CoalTonsCharged
10300103 | Point | Lb | Tons | Anthracite | Burned | AnthraciteTonsBurned |  | 30300304 | Point | Lb | Tons | Coal | Charged | CoalTonsCharged
10300103 | Point | Lb | Million Btus | Heat | Input | HeatMillion BtusInput |  | 30300304 | Point | Lb | Tons | Coal | Burned | CoalTonsBurned
10300103 | Point | Lb | Tons | Anthracite | Burned | AnthraciteTonsBurned |  | 30300305 | Point | Lb | Tons | Coal | Charged | CoalTonsCharged
10300103 | Point | Lb | Tons | Anthracite | Burned | AnthraciteTonsBurned |  | 30300305 | Point | Lb | Tons | Coal | Charged | CoalTonsCharged
10300203 | Point | Lb | Tons | Bituminous Coal | Burned | Bituminous CoalTonsBurned |  | 30300306 | Point | Lb | Tons | Coal | Charged | CoalTonsCharged
10300203 | Point | Lb | Tons | Bituminous Coal | Burned | Bituminous CoalTonsBurned |  | 30300306 | Point | Lb | Tons | Coal | Charged | CoalTonsCharged
10300203 | Point | Lb | Tons | Bituminous Coal | Burned | Bituminous CoalTonsBurned |  | 30300306 | Point | Lb | Tons | Coal | Charged | CoalTonsCharged
10300203 | Point | Lb | Tons | Bituminous Coal | Burned | Bituminous CoalTonsBurned |  | 30300308 | Point | Lb | Tons | Coal | Charged | CoalTonsCharged
10300203 | Point | Lb | Tons | Bituminous Coal | Burned | Bituminous CoalTonsBurned |  | 30300308 | Point | mg | Megagrams | Coal | Burned | CoalMegagramsBurned
10300203 | Point | Lb | 1000 Tons | Bituminous Coal | Burned | Bituminous Coal1000 TonsBurned |  | 30300308 | Point | mg | Megagrams | Coal | Burned | CoalMegagramsBurned
10300203 | Point | Lb | Tons | Bituminous Coal | Burned | Bituminous CoalTonsBurned |  | 30300308 | Point | Lb | Tons | Coal | Charged | CoalTonsCharged
10300203 | Point | Lb | Tons | Bituminous Coal | Burned | Bituminous CoalTonsBurned |  | 30300308 | Point | Lb | Tons | Coal | Charged | CoalTonsCharged
10300203 | Point | Lb | Tons | Bituminous Coal | Burned | Bituminous CoalTonsBurned |  | 30300308 | Point | Lb | Tons | Coal | Charged | CoalTonsCharged
10300203 | Point | Lb | Tons | Bituminous Coal | Burned | Bituminous CoalTonsBurned |  | 30300308 | Point | Lb | Tons | Coal | Charged | CoalTonsCharged
10300203 | Point | Lb | Million Btus | Heat | Input | HeatMillion BtusInput |  | 30300308 | Point | Lb | Tons | Coal | Charged | CoalTonsCharged
10300203 | Point | Lb | Tons | Bituminous Coal | Burned | Bituminous CoalTonsBurned |  | 30300308 | Point | Lb | Tons | Coal | Burned | CoalTonsBurned
10300203 | Point | Lb | Tons | Bituminous Coal | Burned | Bituminous CoalTonsBurned |  | 30300308 | Point | Lb | Tons | Coal | Charged | CoalTonsCharged
10300203 | Point | Lb | Tons | Bituminous Coal | Burned | Bituminous CoalTonsBurned |  | 30300308 | Point | Lb | Tons | Coal | Charged | CoalTonsCharged
10300203 | Point | Lb | Tons | Bituminous Coal | Burned | Bituminous CoalTonsBurned |  | 30300310 | Point | Lb | Tons | Coal | Charged | CoalTonsCharged
10300203 | Point | Lb | Tons | Bituminous Coal | Burned | Bituminous CoalTonsBurned |  | 30300312 | Point | Lb | Tons | Coal | Charged | CoalTonsCharged
10300203 | Point | Lb | Tons | Bituminous Coal | Burned | Bituminous CoalTonsBurned |  | 30300313 | Point | Lb | Tons | Coal | Charged | CoalTonsCharged
10300203 | Point | Lb | Tons | Bituminous Coal | Burned | Bituminous CoalTonsBurned |  | 30300313 | Point | Lb | Tons | Coal | Charged | CoalTonsCharged
10300203 | Point | Lb | Million Btus | Heat | Input | HeatMillion BtusInput |  | 30300313 | Point | Lb | Tons | Coal | Charged | CoalTonsCharged
10300203 | Point | Lb | Tons | Bituminous Coal | Burned | Bituminous CoalTonsBurned |  | 30300313 | Point | Lb | Tons | Coal | Charged | CoalTonsCharged
10300203 | Point | Lb | Tons | Bituminous Coal | Burned | Bituminous CoalTonsBurned |  | 30300313 | Point | Lb | Tons | Coal | Charged | CoalTonsCharged
10300203 | Point | Lb | Tons | Bituminous Coal | Burned | Bituminous CoalTonsBurned |  | 30300313 | Point | Lb | Tons | Coal | Charged | CoalTonsCharged
10300203 | Point | Lb | Million Btus | Heat | Input | HeatMillion BtusInput |  | 30300313 | Point | Lb | Tons | Coal | Charged | CoalTonsCharged
10300203 | Point | Lb | Tons | Bituminous Coal | Burned | Bituminous CoalTonsBurned |  | 30300313 | Point | Lb | Tons | Coal | Charged | CoalTonsCharged
10300203 | Point | Lb | Tons | Bituminous Coal | Burned | Bituminous CoalTonsBurned |  | 30300314 | Point | Lb | Tons | Coal | Charged | CoalTonsCharged
10300203 | Point | Lb | Tons | Bituminous Coal | Burned | Bituminous CoalTonsBurned |  | 30300314 | Point | Lb | Tons | Coal | Charged | CoalTonsCharged
10300203 | Point | Lb | Tons | Bituminous Coal | Burned | Bituminous CoalTonsBurned |  | 30300314 | Point | Lb | Tons | Coal | Charged | CoalTonsCharged
10300203 | Point | Lb | Tons | Bituminous Coal | Burned | Bituminous CoalTonsBurned |  | 30300314 | Point | Lb | Tons | Coal | Charged | CoalTonsCharged
10300203 | Point | Lb | Tons | Bituminous Coal | Burned | Bituminous CoalTonsBurned |  | 30300314 | Point | Lb | Tons | Coal | Charged | CoalTonsCharged
10300203 | Point | Lb | Million Btus | Heat | Input | HeatMillion BtusInput |  | 30300315 | Point | Lb | Tons | Coal | Burned | CoalTonsBurned
10300203 | Point | Lb | Tons | Bituminous Coal | Burned | Bituminous CoalTonsBurned |  | 30300317 | Point | Lb | Tons | Coal | Charged | CoalTonsCharged
10300203 | Point | Lb | Tons | Bituminous Coal | Burned | Bituminous CoalTonsBurned |  | 30300317 | Point | Lb | Tons | Coal | Charged | CoalTonsCharged
10300203 | Point | Lb | Tons | Bituminous Coal | Burned | Bituminous CoalTonsBurned |  | 30300317 | Point | Lb | Tons | Coal | Charged | CoalTonsCharged
10300203 | Point | Lb | Tons | Bituminous Coal | Burned | Bituminous CoalTonsBurned |  | 30300317 | Point | Lb | Tons | Coal | Charged | CoalTonsCharged
10300203 | Point | Lb | Tons | Bituminous Coal | Burned | Bituminous CoalTonsBurned |  | 30300317 | Point | Lb | Tons | Coal | Charged | CoalTonsCharged
10300203 | Point | Lb | Tons | Bituminous Coal | Burned | Bituminous CoalTonsBurned |  | 30300317 | Point | Lb | Tons | Coal | Charged | CoalTonsCharged
10300203 | Point | Lb | Tons | Bituminous Coal | Burned | Bituminous CoalTonsBurned |  | 30300317 | Point | Lb | Tons | Coal | Charged | CoalTonsCharged
10300203 | Point | Lb | Tons | Bituminous Coal | Burned | Bituminous CoalTonsBurned |  | 30300318 | Point | Lb | Tons | Coal | Charged | CoalTonsCharged
10300203 | Point | Lb | Tons | Bituminous Coal | Burned | Bituminous CoalTonsBurned |  | 30300318 | Point | Lb | Tons | Coal | Charged | CoalTonsCharged
10300203 | Point | Lb | Tons | Bituminous Coal | Burned | Bituminous CoalTonsBurned |  | 30300318 | Point | Lb | Tons | Coal | Charged | CoalTonsCharged
10300203 | Point | Lb | Tons | Bituminous Coal | Burned | Bituminous CoalTonsBurned |  | 30300399 | Point | mg | Megagrams | Coal | Burned | CoalMegagramsBurned
10300203 | Point | Lb | Tons | Bituminous Coal | Burned | Bituminous CoalTonsBurned |  | 30300401 | Point | Lb | Tons | Coal | Charged | CoalTonsCharged
10300203 | Point | Lb | Tons | Bituminous Coal | Burned | Bituminous CoalTonsBurned |  | 30300502 | Point | Lb | Tons | Concentrated Ore | Processed | Concentrated OreTonsProcessed
10300203 | Point | Lb | Tons | Bituminous Coal | Burned | Bituminous CoalTonsBurned |  | 30300502 | Point | Lb | Tons | Concentrated Ore | Processed | Concentrated OreTonsProcessed
10300203 | Point | Lb | Tons | Bituminous Coal | Burned | Bituminous CoalTonsBurned |  | 30300502 | Point | Lb | Tons | Concentrated Ore | Processed | Concentrated OreTonsProcessed
10300203 | Point | Lb | Tons | Bituminous Coal | Burned | Bituminous CoalTonsBurned |  | 30300502 | Point | Lb | Tons | Concentrated Ore | Processed | Concentrated OreTonsProcessed
10300203 | Point | Lb | Tons | Bituminous Coal | Burned | Bituminous CoalTonsBurned |  | 30300502 | Point | Lb | Tons | Concentrated Ore | Processed | Concentrated OreTonsProcessed
10300203 | Point | Lb | Tons | Bituminous Coal | Burned | Bituminous CoalTonsBurned |  | 30300502 | Point | Lb | Tons | Concentrated Ore | Processed | Concentrated OreTonsProcessed
10300203 | Point | Lb | Tons | Bituminous Coal | Burned | Bituminous CoalTonsBurned |  | 30300503 | Point | Lb | Tons | Concentrated Ore | Processed | Concentrated OreTonsProcessed
10300203 | Point | Lb | Tons | Bituminous Coal | Burned | Bituminous CoalTonsBurned |  | 30300503 | Point | Lb | Tons | Concentrated Ore | Processed | Concentrated OreTonsProcessed
10300203 | Point | Lb | Tons | Bituminous Coal | Burned | Bituminous CoalTonsBurned |  | 30300503 | Point | Lb | Tons | Concentrated Ore | Processed | Concentrated OreTonsProcessed
10300203 | Point | Lb | Tons | Bituminous Coal | Burned | Bituminous CoalTonsBurned |  | 30300503 | Point | Lb | Tons | Concentrated Ore | Processed | Concentrated OreTonsProcessed
10300203 | Point | Lb | Tons | Bituminous Coal | Burned | Bituminous CoalTonsBurned |  | 30300503 | Point | Lb | Tons | Concentrated Ore | Processed | Concentrated OreTonsProcessed
10300203 | Point | Lb | Tons | Bituminous Coal | Burned | Bituminous CoalTonsBurned |  | 30300503 | Point | Lb | Tons | Concentrated Ore | Processed | Concentrated OreTonsProcessed
10300203 | Point | Lb | Tons | Bituminous Coal | Burned | Bituminous CoalTonsBurned |  | 30300503 | Point | Lb | Tons | Concentrated Ore | Processed | Concentrated OreTonsProcessed
10300203 | Point | Lb | Tons | Bituminous Coal | Burned | Bituminous CoalTonsBurned |  | 30300504 | Point | Lb | Tons | Concentrated Ore | Processed | Concentrated OreTonsProcessed
10300203 | Point | Lb | Million Btus | Heat | Input | HeatMillion BtusInput |  | 30300504 | Point | Lb | Tons | Concentrated Ore | Processed | Concentrated OreTonsProcessed
10300203 | Point | Lb | Tons | Bituminous Coal | Burned | Bituminous CoalTonsBurned |  | 30300504 | Point | Lb | Tons | Concentrated Ore | Processed | Concentrated OreTonsProcessed
10300203 | Point | Lb | Tons | Bituminous Coal | Burned | Bituminous CoalTonsBurned |  | 30300504 | Point | Lb | Tons | Concentrated Ore | Processed | Concentrated OreTonsProcessed
10300203 | Point | Lb | Million Btus | Heat | Input | HeatMillion BtusInput |  | 30300504 | Point | Lb | Tons | Concentrated Ore | Processed | Concentrated OreTonsProcessed
10300203 | Point | Lb | Tons | Bituminous Coal | Burned | Bituminous CoalTonsBurned |  | 30300504 | Point | Lb | Tons | Concentrated Ore | Processed | Concentrated OreTonsProcessed
10300203 | Point | Lb | Million Btus | Heat | Input | HeatMillion BtusInput |  | 30300504 | Point | Lb | Tons | Concentrated Ore | Processed | Concentrated OreTonsProcessed
10300203 | Point | Lb | Tons | Bituminous Coal | Burned | Bituminous CoalTonsBurned |  | 30300504 | Point | Lb | Tons | Concentrated Ore | Processed | Concentrated OreTonsProcessed
10300203 | Point | Lb | Tons | Bituminous Coal | Burned | Bituminous CoalTonsBurned |  | 30300505 | Point | Lb | Tons | Concentrated Ore | Processed | Concentrated OreTonsProcessed
10300203 | Point | Lb | Tons | Bituminous Coal | Burned | Bituminous CoalTonsBurned |  | 30300505 | Point | Lb | Tons | Concentrated Ore | Processed | Concentrated OreTonsProcessed
10300203 | Point | Lb | Tons | Bituminous Coal | Burned | Bituminous CoalTonsBurned |  | 30300506 | Point | Lb | Tons | Concentrated Ore | Processed | Concentrated OreTonsProcessed
10300203 | Point | Lb | Tons | Bituminous Coal | Burned | Bituminous CoalTonsBurned |  | 30300506 | Point | Lb | Tons | Concentrated Ore | Processed | Concentrated OreTonsProcessed
10300203 | Point | Lb | Tons | Bituminous Coal | Burned | Bituminous CoalTonsBurned |  | 30300506 | Point | Lb | Tons | Concentrated Ore | Processed | Concentrated OreTonsProcessed
10300203 | Point | Lb | Tons | Bituminous Coal | Burned | Bituminous CoalTonsBurned |  | 30300506 | Point | Lb | Tons | Concentrated Ore | Processed | Concentrated OreTonsProcessed
10300203 | Point | Lb | Tons | Bituminous Coal | Burned | Bituminous CoalTonsBurned |  | 30300507 | Point | Lb | Tons | Concentrated Ore | Processed | Concentrated OreTonsProcessed
10300203 | Point | Lb | Tons | Bituminous Coal | Burned | Bituminous CoalTonsBurned |  | 30300507 | Point | Lb | Tons | Concentrated Ore | Processed | Concentrated OreTonsProcessed
10300203 | Point | Lb | Tons | Bituminous Coal | Burned | Bituminous CoalTonsBurned |  | 30300507 | Point | Lb | Tons | Concentrated Ore | Processed | Concentrated OreTonsProcessed
10300203 | Point | Lb | Million Btus | Heat | Input | HeatMillion BtusInput |  | 30300509 | Point | Lb | Tons | Concentrated Ore | Processed | Concentrated OreTonsProcessed
10300203 | Point | Lb | Tons | Bituminous Coal | Burned | Bituminous CoalTonsBurned |  | 30300509 | Point | Lb | Tons | Concentrated Ore | Processed | Concentrated OreTonsProcessed
10300203 | Point | Lb | Tons | Bituminous Coal | Burned | Bituminous CoalTonsBurned |  | 30300509 | Point | Lb | Tons | Concentrated Ore | Processed | Concentrated OreTonsProcessed
10300203 | Point | Lb | Tons | Bituminous Coal | Burned | Bituminous CoalTonsBurned |  | 30300509 | Point | Lb | Tons | Concentrated Ore | Processed | Concentrated OreTonsProcessed
10300203 | Point | Lb | Tons | Bituminous Coal | Burned | Bituminous CoalTonsBurned |  | 30300509 | Point | Lb | Tons | Concentrated Ore | Processed | Concentrated OreTonsProcessed
10300203 | Point | Lb | Tons | Bituminous Coal | Burned | Bituminous CoalTonsBurned |  | 30300509 | Point | Lb | Tons | Concentrated Ore | Processed | Concentrated OreTonsProcessed
10300203 | Point | Lb | Tons | Bituminous Coal | Burned | Bituminous CoalTonsBurned |  | 30300510 | Point | Lb | Tons | Concentrated Ore | Processed | Concentrated OreTonsProcessed
10300203 | Point | Lb | Tons | Bituminous Coal | Burned | Bituminous CoalTonsBurned |  | 30300510 | Point | Lb | Tons | Concentrated Ore | Processed | Concentrated OreTonsProcessed
10300203 | Point | Lb | Tons | Bituminous Coal | Burned | Bituminous CoalTonsBurned |  | 30300510 | Point | Lb | Tons | Concentrated Ore | Processed | Concentrated OreTonsProcessed
10300203 | Point | Lb | Tons | Bituminous Coal | Burned | Bituminous CoalTonsBurned |  | 30300510 | Point | Lb | Tons | Concentrated Ore | Processed | Concentrated OreTonsProcessed
10300203 | Point | Lb | Tons | Bituminous Coal | Burned | Bituminous CoalTonsBurned |  | 30300510 | Point | Lb | Tons | Concentrated Ore | Processed | Concentrated OreTonsProcessed
10300203 | Point | Lb | Tons | Bituminous Coal | Burned | Bituminous CoalTonsBurned |  | 30300512 | Point | Lb | Tons | Concentrated Ore | Processed | Concentrated OreTonsProcessed
10300203 | Point | Lb | Tons | Bituminous Coal | Burned | Bituminous CoalTonsBurned |  | 30300512 | Point | Lb | Tons | Concentrated Ore | Processed | Concentrated OreTonsProcessed
10300203 | Point | Lb | Tons | Bituminous Coal | Burned | Bituminous CoalTonsBurned |  | 30300512 | Point | Lb | Tons | Concentrated Ore | Processed | Concentrated OreTonsProcessed
10300203 | Point | Lb | Tons | Bituminous Coal | Burned | Bituminous CoalTonsBurned |  | 30300512 | Point | Lb | Tons | Concentrated Ore | Processed | Concentrated OreTonsProcessed
10300203 | Point | Lb | Tons | Bituminous Coal | Burned | Bituminous CoalTonsBurned |  | 30300512 | Point | Lb | Tons | Concentrated Ore | Processed | Concentrated OreTonsProcessed
10300203 | Point | Lb | Tons | Bituminous Coal | Burned | Bituminous CoalTonsBurned |  | 30300513 | Point | Lb | Tons | Concentrated Ore | Processed | Concentrated OreTonsProcessed
10300203 | Point | Lb | Tons | Bituminous Coal | Burned | Bituminous CoalTonsBurned |  | 30300513 | Point | Lb | Tons | Concentrated Ore | Processed | Concentrated OreTonsProcessed
10300203 | Point | Lb | Tons | Bituminous Coal | Burned | Bituminous CoalTonsBurned |  | 30300513 | Point | Lb | Tons | Concentrated Ore | Processed | Concentrated OreTonsProcessed
10300203 | Point | Lb | Tons | Bituminous Coal | Burned | Bituminous CoalTonsBurned |  | 30300513 | Point | Lb | Tons | Concentrated Ore | Processed | Concentrated OreTonsProcessed
10300203 | Point | Lb | Tons | Bituminous Coal | Burned | Bituminous CoalTonsBurned |  | 30300513 | Point | Lb | Tons | Concentrated Ore | Processed | Concentrated OreTonsProcessed
10300203 | Point | Lb | Tons | Bituminous Coal | Burned | Bituminous CoalTonsBurned |  | 30300513 | Point | Lb | Tons | Concentrated Ore | Processed | Concentrated OreTonsProcessed
10300203 | Point | Lb | Tons | Bituminous Coal | Burned | Bituminous CoalTonsBurned |  | 30300514 | Point | Lb | Tons | Concentrated Ore | Processed | Concentrated OreTonsProcessed
10300203 | Point | Lb | Tons | Bituminous Coal | Burned | Bituminous CoalTonsBurned |  | 30300514 | Point | Lb | Tons | Concentrated Ore | Processed | Concentrated OreTonsProcessed
10300203 | Point | Lb | Tons | Bituminous Coal | Burned | Bituminous CoalTonsBurned |  | 30300514 | Point | Lb | Tons | Concentrated Ore | Processed | Concentrated OreTonsProcessed
10300203 | Point | Lb | Tons | Bituminous Coal | Burned | Bituminous CoalTonsBurned |  | 30300514 | Point | Lb | Tons | Concentrated Ore | Processed | Concentrated OreTonsProcessed
10300203 | Point | Lb | Tons | Bituminous Coal | Burned | Bituminous CoalTonsBurned |  | 30300514 | Point | Lb | Tons | Concentrated Ore | Processed | Concentrated OreTonsProcessed
10300203 | Point | Lb | Tons | Bituminous Coal | Burned | Bituminous CoalTonsBurned |  | 30300514 | Point | Lb | Tons | Concentrated Ore | Processed | Concentrated OreTonsProcessed
10300203 | Point | Lb | Tons | Bituminous Coal | Burned | Bituminous CoalTonsBurned |  | 30300515 | Point | Lb | Tons | Concentrated Ore | Processed | Concentrated OreTonsProcessed
10300203 | Point | Lb | Tons | Bituminous Coal | Burned | Bituminous CoalTonsBurned |  | 30300515 | Point | Lb | Tons | Concentrated Ore | Processed | Concentrated OreTonsProcessed
10300203 | Point | Lb | Tons | Bituminous Coal | Burned | Bituminous CoalTonsBurned |  | 30300515 | Point | Lb | Tons | Concentrated Ore | Processed | Concentrated OreTonsProcessed
10300203 | Point | Lb | Tons | Bituminous Coal | Burned | Bituminous CoalTonsBurned |  | 30300515 | Point | Lb | Tons | Concentrated Ore | Processed | Concentrated OreTonsProcessed
10300203 | Point | Lb | Tons | Bituminous Coal | Burned | Bituminous CoalTonsBurned |  | 30300515 | Point | Lb | Tons | Concentrated Ore | Processed | Concentrated OreTonsProcessed
10300203 | Point | Lb | Tons | Bituminous Coal | Burned | Bituminous CoalTonsBurned |  | 30300515 | Point | Lb | Tons | Concentrated Ore | Processed | Concentrated OreTonsProcessed
10300203 | Point | Lb | Tons | Bituminous Coal | Burned | Bituminous CoalTonsBurned |  | 30300516 | Point | Lb | Tons | Concentrated Ore | Processed | Concentrated OreTonsProcessed
10300203 | Point | Lb | Tons | Bituminous Coal | Burned | Bituminous CoalTonsBurned |  | 30300516 | Point | Lb | Tons | Concentrated Ore | Processed | Concentrated OreTonsProcessed
10300203 | Point | Lb | Tons | Bituminous Coal | Burned | Bituminous CoalTonsBurned |  | 30300516 | Point | Lb | Tons | Concentrated Ore | Processed | Concentrated OreTonsProcessed
10300203 | Point | Lb | Tons | Bituminous Coal | Burned | Bituminous CoalTonsBurned |  | 30300516 | Point | Lb | Tons | Concentrated Ore | Processed | Concentrated OreTonsProcessed
10300203 | Point | Lb | Tons | Bituminous Coal | Burned | Bituminous CoalTonsBurned |  | 30300516 | Point | Lb | Tons | Concentrated Ore | Processed | Concentrated OreTonsProcessed
10300203 | Point | Lb | Tons | Bituminous Coal | Burned | Bituminous CoalTonsBurned |  | 30300517 | Point | Lb | Tons | Concentrated Ore | Processed | Concentrated OreTonsProcessed
10300205 | Point | Lb | 1000 Tons | Bituminous Coal | Burned | Bituminous Coal1000 TonsBurned |  | 30300517 | Point | Lb | Tons | Concentrated Ore | Processed | Concentrated OreTonsProcessed
10300205 | Point | Lb | Tons | Bituminous Coal | Burned | Bituminous CoalTonsBurned |  | 30300517 | Point | Lb | Tons | Concentrated Ore | Processed | Concentrated OreTonsProcessed
10300205 | Point | Lb | Tons | Bituminous Coal | Burned | Bituminous CoalTonsBurned |  | 30300517 | Point | Lb | Tons | Concentrated Ore | Processed | Concentrated OreTonsProcessed
10300205 | Point | Lb | Million Btus | Heat | Input | HeatMillion BtusInput |  | 30300517 | Point | Lb | Tons | Concentrated Ore | Processed | Concentrated OreTonsProcessed
10300205 | Point | Lb | Million Btus | Heat | Input | HeatMillion BtusInput |  | 30300518 | Point | Lb | Tons | Concentrated Ore | Processed | Concentrated OreTonsProcessed
10300205 | Point | Lb | Million Btus | Heat | Input | HeatMillion BtusInput |  | 30300518 | Point | Lb | Tons | Concentrated Ore | Processed | Concentrated OreTonsProcessed
10300205 | Point | Lb | Tons | Bituminous Coal | Burned | Bituminous CoalTonsBurned |  | 30300522 | Point | Lb | Tons | Concentrated Ore | Processed | Concentrated OreTonsProcessed
10300205 | Point | Lb | Million Btus | Heat | Input | HeatMillion BtusInput |  | 30300522 | Point | Lb | Tons | Concentrated Ore | Processed | Concentrated OreTonsProcessed
10300205 | Point | Lb | Tons | Bituminous Coal | Burned | Bituminous CoalTonsBurned |  | 30300522 | Point | Lb | Tons | Concentrated Ore | Processed | Concentrated OreTonsProcessed
10300205 | Point | Lb | Tons | Bituminous Coal | Burned | Bituminous CoalTonsBurned |  | 30300522 | Point | Lb | Tons | Concentrated Ore | Processed | Concentrated OreTonsProcessed
10300205 | Point | Lb | Million Btus | Heat | Input | HeatMillion BtusInput |  | 30300523 | Point | Lb | Tons | Concentrated Ore | Processed | Concentrated OreTonsProcessed
10300205 | Point | Lb | Million Btus | Heat | Input | HeatMillion BtusInput |  | 30300523 | Point | Lb | Tons | Concentrated Ore | Processed | Concentrated OreTonsProcessed
10300205 | Point | Lb | Million Btus | Heat | Input | HeatMillion BtusInput |  | 30300523 | Point | Lb | Tons | Concentrated Ore | Processed | Concentrated OreTonsProcessed
10300205 | Point | Lb | Tons | Bituminous Coal | Burned | Bituminous CoalTonsBurned |  | 30300523 | Point | Lb | Tons | Concentrated Ore | Processed | Concentrated OreTonsProcessed
10300205 | Point | Lb | Million Btus | Heat | Input | HeatMillion BtusInput |  | 30300523 | Point | Lb | Tons | Concentrated Ore | Processed | Concentrated OreTonsProcessed
10300205 | Point | Lb | Tons | Bituminous Coal | Burned | Bituminous CoalTonsBurned |  | 30300523 | Point | Lb | Tons | Concentrated Ore | Processed | Concentrated OreTonsProcessed
10300205 | Point | Lb | Tons | Bituminous Coal | Burned | Bituminous CoalTonsBurned |  | 30300523 | Point | Lb | Tons | Concentrated Ore | Processed | Concentrated OreTonsProcessed
10300205 | Point | Lb | Tons | Bituminous Coal | Burned | Bituminous CoalTonsBurned |  | 30300524 | Point | Lb | Tons | Concentrated Ore | Processed | Concentrated OreTonsProcessed
10300205 | Point | Lb | Million Btus | Heat | Input | HeatMillion BtusInput |  | 30300524 | Point | Lb | Tons | Concentrated Ore | Processed | Concentrated OreTonsProcessed
10300205 | Point | Lb | Million Btus | Heat | Input | HeatMillion BtusInput |  | 30300524 | Point | Lb | Tons | Concentrated Ore | Processed | Concentrated OreTonsProcessed
10300205 | Point | Lb | Tons | Bituminous Coal | Burned | Bituminous CoalTonsBurned |  | 30300524 | Point | Lb | Tons | Concentrated Ore | Processed | Concentrated OreTonsProcessed
10300205 | Point | Lb | Tons | Bituminous Coal | Burned | Bituminous CoalTonsBurned |  | 30300524 | Point | Lb | Tons | Concentrated Ore | Processed | Concentrated OreTonsProcessed
10300205 | Point | Lb | Tons | Bituminous Coal | Burned | Bituminous CoalTonsBurned |  | 30300525 | Point | Lb | Tons | Concentrated Ore | Processed | Concentrated OreTonsProcessed
10300205 | Point | Lb | Tons | Bituminous Coal | Burned | Bituminous CoalTonsBurned |  | 30300525 | Point | Lb | Tons | Concentrated Ore | Processed | Concentrated OreTonsProcessed
10300205 | Point | Lb | Tons | Bituminous Coal | Burned | Bituminous CoalTonsBurned |  | 30300525 | Point | Lb | Tons | Concentrated Ore | Processed | Concentrated OreTonsProcessed
10300205 | Point | Lb | Tons | Bituminous Coal | Burned | Bituminous CoalTonsBurned |  | 30300525 | Point | Lb | Tons | Concentrated Ore | Processed | Concentrated OreTonsProcessed
10300205 | Point | Lb | Tons | Bituminous Coal | Burned | Bituminous CoalTonsBurned |  | 30300525 | Point | Lb | Tons | Concentrated Ore | Processed | Concentrated OreTonsProcessed
10300205 | Point | Lb | Tons | Bituminous Coal | Burned | Bituminous CoalTonsBurned |  | 30300525 | Point | Lb | Tons | Concentrated Ore | Processed | Concentrated OreTonsProcessed
10300205 | Point | Lb | Tons | Bituminous Coal | Burned | Bituminous CoalTonsBurned |  | 30300525 | Point | Lb | Tons | Concentrated Ore | Processed | Concentrated OreTonsProcessed
10300205 | Point | Lb | Tons | Bituminous Coal | Burned | Bituminous CoalTonsBurned |  | 30300525 | Point | Lb | Tons | Concentrated Ore | Processed | Concentrated OreTonsProcessed
10300205 | Point | Lb | Tons | Bituminous Coal | Burned | Bituminous CoalTonsBurned |  | 30300525 | Point | Lb | Tons | Concentrated Ore | Processed | Concentrated OreTonsProcessed
10300205 | Point | Lb | Tons | Bituminous Coal | Burned | Bituminous CoalTonsBurned |  | 30300526 | Point | Lb | Tons | Concentrated Ore | Processed | Concentrated OreTonsProcessed
10300205 | Point | Lb | Tons | Bituminous Coal | Burned | Bituminous CoalTonsBurned |  | 30300526 | Point | Lb | Tons | Concentrated Ore | Processed | Concentrated OreTonsProcessed
10300206 | Point | Lb | Tons | Bituminous Coal | Burned | Bituminous CoalTonsBurned |  | 30300526 | Point | Lb | Tons | Concentrated Ore | Processed | Concentrated OreTonsProcessed
10300206 | Point | Lb | Tons | Bituminous Coal | Burned | Bituminous CoalTonsBurned |  | 30300526 | Point | Lb | Tons | Concentrated Ore | Processed | Concentrated OreTonsProcessed
10300206 | Point | Lb | Tons | Bituminous Coal | Burned | Bituminous CoalTonsBurned |  | 30300526 | Point | Lb | Tons | Concentrated Ore | Processed | Concentrated OreTonsProcessed
10300206 | Point | Lb | Tons | Bituminous Coal | Burned | Bituminous CoalTonsBurned |  | 30300526 | Point | Lb | Tons | Concentrated Ore | Processed | Concentrated OreTonsProcessed
10300206 | Point | Lb | Tons | Bituminous Coal | Burned | Bituminous CoalTonsBurned |  | 30300526 | Point | Lb | Tons | Concentrated Ore | Processed | Concentrated OreTonsProcessed
10300206 | Point | Lb | 1000 Tons | Bituminous Coal | Burned | Bituminous Coal1000 TonsBurned |  | 30300526 | Point | Lb | Tons | Concentrated Ore | Processed | Concentrated OreTonsProcessed
10300206 | Point | Lb | Tons | Bituminous Coal | Burned | Bituminous CoalTonsBurned |  | 30300526 | Point | Lb | Tons | Concentrated Ore | Processed | Concentrated OreTonsProcessed
10300206 | Point | Lb | Tons | Bituminous Coal | Burned | Bituminous CoalTonsBurned |  | 30300526 | Point | Lb | Tons | Concentrated Ore | Processed | Concentrated OreTonsProcessed
10300206 | Point | Lb | Tons | Bituminous Coal | Burned | Bituminous CoalTonsBurned |  | 30300526 | Point | Lb | Tons | Concentrated Ore | Processed | Concentrated OreTonsProcessed
10300206 | Point | Lb | Tons | Bituminous Coal | Burned | Bituminous CoalTonsBurned |  | 30300527 | Point | Lb | Tons | Concentrated Ore | Processed | Concentrated OreTonsProcessed
10300206 | Point | Lb | Million Btus | Heat | Input | HeatMillion BtusInput |  | 30300527 | Point | Lb | Tons | Concentrated Ore | Processed | Concentrated OreTonsProcessed
10300206 | Point | Lb | Tons | Bituminous Coal | Burned | Bituminous CoalTonsBurned |  | 30300527 | Point | Lb | Tons | Concentrated Ore | Processed | Concentrated OreTonsProcessed
10300206 | Point | Lb | Tons | Bituminous Coal | Burned | Bituminous CoalTonsBurned |  | 30300527 | Point | Lb | Tons | Concentrated Ore | Processed | Concentrated OreTonsProcessed
10300206 | Point | Lb | Tons | Bituminous Coal | Burned | Bituminous CoalTonsBurned |  | 30300527 | Point | Lb | Tons | Concentrated Ore | Processed | Concentrated OreTonsProcessed
10300206 | Point | Lb | Tons | Bituminous Coal | Burned | Bituminous CoalTonsBurned |  | 30300527 | Point | Lb | Tons | Concentrated Ore | Processed | Concentrated OreTonsProcessed
10300206 | Point | Lb | Tons | Bituminous Coal | Burned | Bituminous CoalTonsBurned |  | 30300527 | Point | Lb | Tons | Concentrated Ore | Processed | Concentrated OreTonsProcessed
10300206 | Point | Lb | Tons | Bituminous Coal | Burned | Bituminous CoalTonsBurned |  | 30300527 | Point | Lb | Tons | Concentrated Ore | Processed | Concentrated OreTonsProcessed
10300206 | Point | Lb | Tons | Bituminous Coal | Burned | Bituminous CoalTonsBurned |  | 30300527 | Point | Lb | Tons | Concentrated Ore | Processed | Concentrated OreTonsProcessed
10300206 | Point | Lb | Million Btus | Heat | Input | HeatMillion BtusInput |  | 30300527 | Point | Lb | Tons | Concentrated Ore | Processed | Concentrated OreTonsProcessed
10300206 | Point | Lb | Tons | Bituminous Coal | Burned | Bituminous CoalTonsBurned |  | 30300529 | Point | Lb | Tons | Concentrated Ore | Processed | Concentrated OreTonsProcessed
10300206 | Point | Lb | Tons | Bituminous Coal | Burned | Bituminous CoalTonsBurned |  | 30300529 | Point | Lb | Tons | Concentrated Ore | Processed | Concentrated OreTonsProcessed
10300206 | Point | Lb | Tons | Bituminous Coal | Burned | Bituminous CoalTonsBurned |  | 30300529 | Point | Lb | Tons | Concentrated Ore | Processed | Concentrated OreTonsProcessed
10300206 | Point | Lb | Million Btus | Heat | Input | HeatMillion BtusInput |  | 30300529 | Point | Lb | Tons | Concentrated Ore | Processed | Concentrated OreTonsProcessed
10300206 | Point | Lb | Tons | Bituminous Coal | Burned | Bituminous CoalTonsBurned |  | 30300529 | Point | Lb | Tons | Concentrated Ore | Processed | Concentrated OreTonsProcessed
10300206 | Point | Lb | Tons | Bituminous Coal | Burned | Bituminous CoalTonsBurned |  | 30300529 | Point | Lb | Tons | Concentrated Ore | Processed | Concentrated OreTonsProcessed
10300206 | Point | Lb | Tons | Bituminous Coal | Burned | Bituminous CoalTonsBurned |  | 30300529 | Point | Lb | Tons | Concentrated Ore | Processed | Concentrated OreTonsProcessed
10300206 | Point | Lb | Tons | Bituminous Coal | Burned | Bituminous CoalTonsBurned |  | 30300529 | Point | Lb | Tons | Concentrated Ore | Processed | Concentrated OreTonsProcessed
10300206 | Point | Lb | Tons | Bituminous Coal | Burned | Bituminous CoalTonsBurned |  | 30300529 | Point | Lb | Tons | Concentrated Ore | Processed | Concentrated OreTonsProcessed
10300206 | Point | Lb | Tons | Bituminous Coal | Burned | Bituminous CoalTonsBurned |  | 30300530 | Point | Lb | Tons | Concentrated Ore | Processed | Concentrated OreTonsProcessed
10300206 | Point | Lb | Tons | Bituminous Coal | Burned | Bituminous CoalTonsBurned |  | 30300530 | Point | Lb | Tons | Concentrated Ore | Processed | Concentrated OreTonsProcessed
10300206 | Point | Lb | Million Btus | Heat | Input | HeatMillion BtusInput |  | 30300530 | Point | Lb | Tons | Concentrated Ore | Processed | Concentrated OreTonsProcessed
10300206 | Point | Lb | Tons | Bituminous Coal | Burned | Bituminous CoalTonsBurned |  | 30300530 | Point | Lb | Tons | Concentrated Ore | Processed | Concentrated OreTonsProcessed
10300206 | Point | Lb | Tons | Bituminous Coal | Burned | Bituminous CoalTonsBurned |  | 30300530 | Point | Lb | Tons | Concentrated Ore | Processed | Concentrated OreTonsProcessed
10300206 | Point | Lb | Tons | Bituminous Coal | Burned | Bituminous CoalTonsBurned |  | 30300530 | Point | Lb | Tons | Concentrated Ore | Processed | Concentrated OreTonsProcessed
10300206 | Point | Lb | Tons | Bituminous Coal | Burned | Bituminous CoalTonsBurned |  | 30300530 | Point | Lb | Tons | Concentrated Ore | Processed | Concentrated OreTonsProcessed
10300206 | Point | Lb | Tons | Bituminous Coal | Burned | Bituminous CoalTonsBurned |  | 30300530 | Point | Lb | Tons | Concentrated Ore | Processed | Concentrated OreTonsProcessed
10300206 | Point | Lb | Tons | Bituminous Coal | Burned | Bituminous CoalTonsBurned |  | 30300531 | Point | Lb | Tons | Concentrated Ore | Processed | Concentrated OreTonsProcessed
10300206 | Point | Lb | Tons | Bituminous Coal | Burned | Bituminous CoalTonsBurned |  | 30300531 | Point | Lb | Tons | Concentrated Ore | Processed | Concentrated OreTonsProcessed
10300206 | Point | Lb | Tons | Bituminous Coal | Burned | Bituminous CoalTonsBurned |  | 30300531 | Point | Lb | Tons | Concentrated Ore | Processed | Concentrated OreTonsProcessed
10300206 | Point | Lb | Tons | Bituminous Coal | Burned | Bituminous CoalTonsBurned |  | 30300532 | Point | Lb | Tons | Concentrated Ore | Processed | Concentrated OreTonsProcessed
10300206 | Point | Lb | Tons | Bituminous Coal | Burned | Bituminous CoalTonsBurned |  | 30300532 | Point | Lb | Tons | Concentrated Ore | Processed | Concentrated OreTonsProcessed
10300206 | Point | Lb | Tons | Bituminous Coal | Burned | Bituminous CoalTonsBurned |  | 30300532 | Point | Lb | Tons | Concentrated Ore | Processed | Concentrated OreTonsProcessed
10300206 | Point | Lb | Tons | Bituminous Coal | Burned | Bituminous CoalTonsBurned |  | 30300533 | Point | Lb | Tons | Concentrated Ore | Processed | Concentrated OreTonsProcessed
10300206 | Point | Lb | Tons | Bituminous Coal | Burned | Bituminous CoalTonsBurned |  | 30300533 | Point | Lb | Tons | Concentrated Ore | Processed | Concentrated OreTonsProcessed
10300206 | Point | Lb | Tons | Bituminous Coal | Burned | Bituminous CoalTonsBurned |  | 30300533 | Point | Lb | Tons | Concentrated Ore | Processed | Concentrated OreTonsProcessed
10300206 | Point | Lb | Tons | Bituminous Coal | Burned | Bituminous CoalTonsBurned |  | 30300534 | Point | Lb | Tons | Concentrated Ore | Processed | Concentrated OreTonsProcessed
10300206 | Point | Lb | Tons | Bituminous Coal | Burned | Bituminous CoalTonsBurned |  | 30300534 | Point | Lb | Tons | Concentrated Ore | Processed | Concentrated OreTonsProcessed
10300206 | Point | Lb | Tons | Bituminous Coal | Burned | Bituminous CoalTonsBurned |  | 30300534 | Point | Lb | Tons | Concentrated Ore | Processed | Concentrated OreTonsProcessed
10300206 | Point | Lb | Tons | Bituminous Coal | Burned | Bituminous CoalTonsBurned |  | 30300535 | Point | Lb | Tons | Concentrated Ore | Processed | Concentrated OreTonsProcessed
10300206 | Point | Lb | Tons | Bituminous Coal | Burned | Bituminous CoalTonsBurned |  | 30300541 | Point | Lb | Tons | Concentrated Ore | Processed | Concentrated OreTonsProcessed
10300206 | Point | Lb | Tons | Bituminous Coal | Burned | Bituminous CoalTonsBurned |  | 30300541 | Point | Lb | Tons | Concentrated Ore | Processed | Concentrated OreTonsProcessed
10300206 | Point | Lb | Tons | Bituminous Coal | Burned | Bituminous CoalTonsBurned |  | 30300601 | Point | Lb | Tons | Material | Produced | MaterialTonsProduced
10300206 | Point | Lb | Tons | Bituminous Coal | Burned | Bituminous CoalTonsBurned |  | 30300601 | Point | Lb | Megawatt-Hour | Energy | Input | EnergyMegawatt-HourInput
10300206 | Point | Lb | Tons | Bituminous Coal | Burned | Bituminous CoalTonsBurned |  | 30300601 | Point | Lb | Megawatt-Hour | Energy | Input | EnergyMegawatt-HourInput
10300206 | Point | Lb | Tons | Bituminous Coal | Burned | Bituminous CoalTonsBurned |  | 30300601 | Point | Lb | Tons | Material | Produced | MaterialTonsProduced
10300206 | Point | Lb | Tons | Bituminous Coal | Burned | Bituminous CoalTonsBurned |  | 30300601 | Point | Lb | Tons | Material | Produced | MaterialTonsProduced
10300206 | Point | Lb | Tons | Bituminous Coal | Burned | Bituminous CoalTonsBurned |  | 30300601 | Point | Lb | Tons | Material | Produced | MaterialTonsProduced
10300206 | Point | Lb | Tons | Bituminous Coal | Burned | Bituminous CoalTonsBurned |  | 30300601 | Point | Lb | Tons | Material | Produced | MaterialTonsProduced
10300206 | Point | Lb | Tons | Bituminous Coal | Burned | Bituminous CoalTonsBurned |  | 30300601 | Point | Lb | Tons | Material | Produced | MaterialTonsProduced
10300206 | Point | Lb | Tons | Bituminous Coal | Burned | Bituminous CoalTonsBurned |  | 30300601 | Point | Lb | Tons | Material | Produced | MaterialTonsProduced
10300206 | Point | Lb | Tons | Bituminous Coal | Burned | Bituminous CoalTonsBurned |  | 30300601 | Point | Lb | Tons | Material | Produced | MaterialTonsProduced
10300206 | Point | Lb | Tons | Bituminous Coal | Burned | Bituminous CoalTonsBurned |  | 30300601 | Point | Lb | Tons | Material | Produced | MaterialTonsProduced
10300206 | Point | Lb | Tons | Bituminous Coal | Burned | Bituminous CoalTonsBurned |  | 30300601 | Point | Lb | Tons | Material | Produced | MaterialTonsProduced
10300206 | Point | Lb | Tons | Bituminous Coal | Burned | Bituminous CoalTonsBurned |  | 30300601 | Point | Lb | Tons | Material | Produced | MaterialTonsProduced
10300206 | Point | Lb | Tons | Bituminous Coal | Burned | Bituminous CoalTonsBurned |  | 30300601 | Point | Lb | Tons | Material | Produced | MaterialTonsProduced
10300206 | Point | Lb | Million Btus | Heat | Input | HeatMillion BtusInput |  | 30300601 | Point | Lb | Tons | Material | Produced | MaterialTonsProduced
10300206 | Point | Lb | Tons | Bituminous Coal | Burned | Bituminous CoalTonsBurned |  | 30300601 | Point | Lb | Tons | Material | Produced | MaterialTonsProduced
10300206 | Point | Lb | Tons | Bituminous Coal | Burned | Bituminous CoalTonsBurned |  | 30300602 | Point | Lb | Tons | Material | Produced | MaterialTonsProduced
10300206 | Point | Lb | Million Btus | Heat | Input | HeatMillion BtusInput |  | 30300602 | Point | Lb | Tons | Material | Produced | MaterialTonsProduced
10300206 | Point | Lb | Tons | Bituminous Coal | Burned | Bituminous CoalTonsBurned |  | 30300602 | Point | Lb | Tons | Material | Produced | MaterialTonsProduced
10300206 | Point | Lb | Million Btus | Heat | Input | HeatMillion BtusInput |  | 30300602 | Point | Lb | Tons | Material | Produced | MaterialTonsProduced
10300206 | Point | Lb | Tons | Bituminous Coal | Burned | Bituminous CoalTonsBurned |  | 30300602 | Point | Lb | Tons | Material | Produced | MaterialTonsProduced
10300206 | Point | Lb | Tons | Bituminous Coal | Burned | Bituminous CoalTonsBurned |  | 30300602 | Point | Lb | Tons | Material | Produced | MaterialTonsProduced
10300206 | Point | Lb | Tons | Bituminous Coal | Burned | Bituminous CoalTonsBurned |  | 30300602 | Point | Lb | Tons | Material | Produced | MaterialTonsProduced
10300206 | Point | Lb | Tons | Bituminous Coal | Burned | Bituminous CoalTonsBurned |  | 30300603 | Point | Lb | Tons | Material | Produced | MaterialTonsProduced
10300206 | Point | Lb | Tons | Bituminous Coal | Burned | Bituminous CoalTonsBurned |  | 30300603 | Point | Lb | Tons | Material | Produced | MaterialTonsProduced
10300206 | Point | Lb | Tons | Bituminous Coal | Burned | Bituminous CoalTonsBurned |  | 30300603 | Point | Lb | Tons | Material | Produced | MaterialTonsProduced
10300206 | Point | Lb | Tons | Bituminous Coal | Burned | Bituminous CoalTonsBurned |  | 30300603 | Point | Lb | Tons | Material | Produced | MaterialTonsProduced
10300206 | Point | Lb | Tons | Bituminous Coal | Burned | Bituminous CoalTonsBurned |  | 30300603 | Point | Lb | Tons | Material | Produced | MaterialTonsProduced
10300206 | Point | Lb | Tons | Bituminous Coal | Burned | Bituminous CoalTonsBurned |  | 30300604 | Point | Lb | Tons | Material | Produced | MaterialTonsProduced
10300206 | Point | Lb | Tons | Bituminous Coal | Burned | Bituminous CoalTonsBurned |  | 30300604 | Point | Lb | Tons | Material | Produced | MaterialTonsProduced
10300206 | Point | Lb | Million Btus | Heat | Input | HeatMillion BtusInput |  | 30300604 | Point | Lb | Tons | Material | Produced | MaterialTonsProduced
10300206 | Point | Lb | Tons | Bituminous Coal | Burned | Bituminous CoalTonsBurned |  | 30300604 | Point | Lb | Tons | Material | Produced | MaterialTonsProduced
10300206 | Point | Lb | Tons | Bituminous Coal | Burned | Bituminous CoalTonsBurned |  | 30300604 | Point | Lb | Tons | Material | Produced | MaterialTonsProduced
10300206 | Point | Lb | Tons | Bituminous Coal | Burned | Bituminous CoalTonsBurned |  | 30300604 | Point | Lb | Tons | Material | Produced | MaterialTonsProduced
10300206 | Point | Lb | Tons | Bituminous Coal | Burned | Bituminous CoalTonsBurned |  | 30300604 | Point | Lb | Tons | Material | Produced | MaterialTonsProduced
10300206 | Point | Lb | Tons | Bituminous Coal | Burned | Bituminous CoalTonsBurned |  | 30300604 | Point | Lb | Tons | Material | Produced | MaterialTonsProduced
10300206 | Point | Lb | Tons | Bituminous Coal | Burned | Bituminous CoalTonsBurned |  | 30300604 | Point | Lb | Tons | Material | Produced | MaterialTonsProduced
10300206 | Point | Lb | Tons | Bituminous Coal | Burned | Bituminous CoalTonsBurned |  | 30300604 | Point | Lb | Tons | Material | Produced | MaterialTonsProduced
10300206 | Point | Lb | Tons | Bituminous Coal | Burned | Bituminous CoalTonsBurned |  | 30300605 | Point | Lb | Tons | Material | Produced | MaterialTonsProduced
10300206 | Point | Lb | Tons | Bituminous Coal | Burned | Bituminous CoalTonsBurned |  | 30300605 | Point | Lb | Megawatt-Hour | Energy | Consumed | EnergyMegawatt-HourConsumed
10300206 | Point | Lb | Tons | Bituminous Coal | Burned | Bituminous CoalTonsBurned |  | 30300605 | Point | Lb | Tons | Material | Produced | MaterialTonsProduced
10300206 | Point | Lb | Tons | Bituminous Coal | Burned | Bituminous CoalTonsBurned |  | 30300605 | Point | Lb | Tons | Material | Produced | MaterialTonsProduced
10300206 | Point | Lb | Tons | Bituminous Coal | Burned | Bituminous CoalTonsBurned |  | 30300605 | Point | Lb | Tons | Material | Produced | MaterialTonsProduced
10300206 | Point | Lb | Tons | Bituminous Coal | Burned | Bituminous CoalTonsBurned |  | 30300605 | Point | Lb | Tons | Material | Produced | MaterialTonsProduced
10300206 | Point | Lb | Tons | Bituminous Coal | Burned | Bituminous CoalTonsBurned |  | 30300605 | Point | Lb | Tons | Material | Produced | MaterialTonsProduced
10300206 | Point | Lb | Tons | Bituminous Coal | Burned | Bituminous CoalTonsBurned |  | 30300605 | Point | Lb | Tons | Material | Produced | MaterialTonsProduced
10300206 | Point | Lb | Tons | Bituminous Coal | Burned | Bituminous CoalTonsBurned |  | 30300605 | Point | Lb | Tons | Material | Produced | MaterialTonsProduced
10300206 | Point | Lb | Tons | Bituminous Coal | Burned | Bituminous CoalTonsBurned |  | 30300605 | Point | Lb | Tons | Material | Produced | MaterialTonsProduced
10300206 | Point | Lb | Tons | Bituminous Coal | Burned | Bituminous CoalTonsBurned |  | 30300605 | Point | Lb | Megawatt-Hour | Energy | Consumed | EnergyMegawatt-HourConsumed
10300206 | Point | Lb | Tons | Bituminous Coal | Burned | Bituminous CoalTonsBurned |  | 30300606 | Point | Lb | Tons | Material | Produced | MaterialTonsProduced
10300206 | Point | Lb | Tons | Bituminous Coal | Burned | Bituminous CoalTonsBurned |  | 30300606 | Point | Lb | Tons | Material | Produced | MaterialTonsProduced
10300206 | Point | Lb | Tons | Bituminous Coal | Burned | Bituminous CoalTonsBurned |  | 30300606 | Point | Lb | Tons | Material | Produced | MaterialTonsProduced
10300206 | Point | Lb | Million Btus | Heat | Input | HeatMillion BtusInput |  | 30300606 | Point | Lb | Tons | Material | Produced | MaterialTonsProduced
10300206 | Point | Lb | Million Btus | Heat | Input | HeatMillion BtusInput |  | 30300606 | Point | Lb | Tons | Material | Produced | MaterialTonsProduced
10300206 | Point | Lb | Tons | Bituminous Coal | Burned | Bituminous CoalTonsBurned |  | 30300606 | Point | Lb | Tons | Material | Produced | MaterialTonsProduced
10300206 | Point | Lb | Tons | Bituminous Coal | Burned | Bituminous CoalTonsBurned |  | 30300606 | Point | Lb | Tons | Material | Produced | MaterialTonsProduced
10300206 | Point | Lb | Tons | Bituminous Coal | Burned | Bituminous CoalTonsBurned |  | 30300607 | Point | Lb | Tons | Material | Produced | MaterialTonsProduced
10300206 | Point | Lb | Tons | Bituminous Coal | Burned | Bituminous CoalTonsBurned |  | 30300607 | Point | Lb | Tons | Material | Produced | MaterialTonsProduced
10300206 | Point | Lb | Tons | Bituminous Coal | Burned | Bituminous CoalTonsBurned |  | 30300607 | Point | Lb | Tons | Material | Produced | MaterialTonsProduced
10300206 | Point | Lb | Tons | Bituminous Coal | Burned | Bituminous CoalTonsBurned |  | 30300607 | Point | Lb | Tons | Material | Produced | MaterialTonsProduced
10300206 | Point | Lb | Tons | Bituminous Coal | Burned | Bituminous CoalTonsBurned |  | 30300607 | Point | Lb | Tons | Material | Produced | MaterialTonsProduced
10300206 | Point | Lb | Tons | Bituminous Coal | Burned | Bituminous CoalTonsBurned |  | 30300607 | Point | Lb | Tons | Material | Produced | MaterialTonsProduced
10300206 | Point | Lb | Tons | Bituminous Coal | Burned | Bituminous CoalTonsBurned |  | 30300615 | Point | Lb | Tons | Material | Produced | MaterialTonsProduced
10300206 | Point | Lb | Tons | Bituminous Coal | Burned | Bituminous CoalTonsBurned |  | 30300615 | Point | Lb | Tons | Material | Produced | MaterialTonsProduced
10300206 | Point | Lb | Tons | Bituminous Coal | Burned | Bituminous CoalTonsBurned |  | 30300616 | Point | Lb | Tons | Material | Produced | MaterialTonsProduced
10300206 | Point | Lb | Tons | Bituminous Coal | Burned | Bituminous CoalTonsBurned |  | 30300617 | Point | Lb | Tons | Material | Produced | MaterialTonsProduced
10300206 | Point | Lb | Tons | Bituminous Coal | Burned | Bituminous CoalTonsBurned |  | 30300701 | Point | Lb | Megawatt-Hour | Energy | Consumed | EnergyMegawatt-HourConsumed
10300206 | Point | Lb | Tons | Bituminous Coal | Burned | Bituminous CoalTonsBurned |  | 30300701 | Point | Lb | Megawatt-Hour | Energy | Consumed | EnergyMegawatt-HourConsumed
10300206 | Point | Lb | Tons | Bituminous Coal | Burned | Bituminous CoalTonsBurned |  | 30300701 | Point | Lb | Megawatt-Hour | Energy | Consumed | EnergyMegawatt-HourConsumed
10300206 | Point | Lb | Tons | Bituminous Coal | Burned | Bituminous CoalTonsBurned |  | 30300701 | Point | Lb | Megawatt-Hour | Energy | Consumed | EnergyMegawatt-HourConsumed
10300206 | Point | Lb | Tons | Bituminous Coal | Burned | Bituminous CoalTonsBurned |  | 30300701 | Point | Lb | Megawatt-Hour | Energy | Consumed | EnergyMegawatt-HourConsumed
10300206 | Point | Lb | Tons | Bituminous Coal | Burned | Bituminous CoalTonsBurned |  | 30300701 | Point | mg | Megagrams | Alloy | Produced | AlloyMegagramsProduced
10300206 | Point | Lb | Tons | Bituminous Coal | Burned | Bituminous CoalTonsBurned |  | 30300701 | Point | Lb | Tons | Material | Produced | MaterialTonsProduced
10300206 | Point | Lb | Tons | Bituminous Coal | Burned | Bituminous CoalTonsBurned |  | 30300701 | Point | Lb | Tons | Material | Produced | MaterialTonsProduced
10300206 | Point | Lb | Tons | Bituminous Coal | Burned | Bituminous CoalTonsBurned |  | 30300701 | Point | Lb | Tons | Material | Produced | MaterialTonsProduced
10300206 | Point | Lb | Tons | Bituminous Coal | Burned | Bituminous CoalTonsBurned |  | 30300701 | Point | Lb | Megawatt-Hour | Energy | Consumed | EnergyMegawatt-HourConsumed
10300206 | Point | Lb | Tons | Bituminous Coal | Burned | Bituminous CoalTonsBurned |  | 30300701 | Point | Lb | Megawatt-Hour | Energy | Consumed | EnergyMegawatt-HourConsumed
10300206 | Point | Lb | Tons | Bituminous Coal | Burned | Bituminous CoalTonsBurned |  | 30300701 | Point | mg | Megawatt-Hour | Energy | Consumed | EnergyMegawatt-HourConsumed
10300206 | Point | Lb | Tons | Bituminous Coal | Burned | Bituminous CoalTonsBurned |  | 30300701 | Point | Lb | Tons | Material | Produced | MaterialTonsProduced
10300206 | Point | Lb | Tons | Bituminous Coal | Burned | Bituminous CoalTonsBurned |  | 30300701 | Point | Lb | Tons | Material | Produced | MaterialTonsProduced
10300206 | Point | Lb | Tons | Bituminous Coal | Burned | Bituminous CoalTonsBurned |  | 30300701 | Point | Lb | Tons | Material | Produced | MaterialTonsProduced
10300206 | Point | Lb | Tons | Bituminous Coal | Burned | Bituminous CoalTonsBurned |  | 30300701 | Point | Lb | Tons | Material | Produced | MaterialTonsProduced
10300206 | Point | Lb | Million Btus | Heat | Input | HeatMillion BtusInput |  | 30300701 | Point | Lb | Tons | Material | Produced | MaterialTonsProduced
10300206 | Point | Lb | Tons | Bituminous Coal | Burned | Bituminous CoalTonsBurned |  | 30300701 | Point | Lb | Megawatt-Hour | Energy | Consumed | EnergyMegawatt-HourConsumed
10300206 | Point | Lb | Tons | Bituminous Coal | Burned | Bituminous CoalTonsBurned |  | 30300701 | Point | Lb | Megawatt-Hour | Energy | Consumed | EnergyMegawatt-HourConsumed
10300206 | Point | Lb | Tons | Bituminous Coal | Burned | Bituminous CoalTonsBurned |  | 30300701 | Point | Lb | Megawatt-Hour | Energy | Consumed | EnergyMegawatt-HourConsumed
10300206 | Point | Lb | Tons | Bituminous Coal | Burned | Bituminous CoalTonsBurned |  | 30300701 | Point | Lb | Tons | Material | Produced | MaterialTonsProduced
10300206 | Point | Lb | Tons | Bituminous Coal | Burned | Bituminous CoalTonsBurned |  | 30300701 | Point | Lb | Tons | Material | Produced | MaterialTonsProduced
10300206 | Point | Lb | Tons | Bituminous Coal | Burned | Bituminous CoalTonsBurned |  | 30300702 | Point | Lb | Megawatt-Hour | Energy | Consumed | EnergyMegawatt-HourConsumed
10300206 | Point | Lb | Tons | Bituminous Coal | Burned | Bituminous CoalTonsBurned |  | 30300702 | Point | Lb | Megawatt-Hour | Energy | Consumed | EnergyMegawatt-HourConsumed
10300206 | Point | Lb | Tons | Bituminous Coal | Burned | Bituminous CoalTonsBurned |  | 30300702 | Point | Lb | Megawatt-Hour | Energy | Consumed | EnergyMegawatt-HourConsumed
10300206 | Point | Lb | Tons | Bituminous Coal | Burned | Bituminous CoalTonsBurned |  | 30300702 | Point | Lb | Megawatt-Hour | Energy | Consumed | EnergyMegawatt-HourConsumed
10300206 | Point | Lb | Tons | Bituminous Coal | Burned | Bituminous CoalTonsBurned |  | 30300702 | Point | mg | Megagrams | Alloy | Produced | AlloyMegagramsProduced
10300206 | Point | Lb | Tons | Bituminous Coal | Burned | Bituminous CoalTonsBurned |  | 30300702 | Point | mg | Megagrams | Alloy | Produced | AlloyMegagramsProduced
10300206 | Point | Lb | Tons | Bituminous Coal | Burned | Bituminous CoalTonsBurned |  | 30300702 | Point | Lb | Megawatt-Hour | Energy | Consumed | EnergyMegawatt-HourConsumed
10300206 | Point | Lb | Tons | Bituminous Coal | Burned | Bituminous CoalTonsBurned |  | 30300702 | Point | Lb | Megawatt-Hour | Energy | Consumed | EnergyMegawatt-HourConsumed
10300206 | Point | Lb | Tons | Bituminous Coal | Burned | Bituminous CoalTonsBurned |  | 30300702 | Point | Lb | Megawatt-Hour | Energy | Consumed | EnergyMegawatt-HourConsumed
10300206 | Point | Lb | Tons | Bituminous Coal | Burned | Bituminous CoalTonsBurned |  | 30300702 | Point | Lb | Megawatt-Hour | Energy | Consumed | EnergyMegawatt-HourConsumed
10300206 | Point | Lb | Tons | Bituminous Coal | Burned | Bituminous CoalTonsBurned |  | 30300702 | Point | Lb | Megawatt-Hour | Energy | Consumed | EnergyMegawatt-HourConsumed
10300206 | Point | Lb | Tons | Bituminous Coal | Burned | Bituminous CoalTonsBurned |  | 30300702 | Point | Lb | Megawatt-Hour | Energy | Consumed | EnergyMegawatt-HourConsumed
10300206 | Point | Lb | Tons | Bituminous Coal | Burned | Bituminous CoalTonsBurned |  | 30300702 | Point | mg | Megagrams | Alloy | Produced | AlloyMegagramsProduced
10300206 | Point | Lb | Tons | Bituminous Coal | Burned | Bituminous CoalTonsBurned |  | 30300702 | Point | mg | Megagrams | Alloy | Produced | AlloyMegagramsProduced
10300207 | Point | Lb | 1000 Tons | Bituminous Coal | Burned | Bituminous Coal1000 TonsBurned |  | 30300702 | Point | mg | Megagrams | Alloy | Produced | AlloyMegagramsProduced
10300207 | Point | Lb | Tons | Bituminous Coal | Burned | Bituminous CoalTonsBurned |  | 30300702 | Point | Lb | Megawatt-Hour | Energy | Consumed | EnergyMegawatt-HourConsumed
10300207 | Point | Lb | Tons | Bituminous Coal | Burned | Bituminous CoalTonsBurned |  | 30300702 | Point | Lb | Tons | Silicomanganese | Produced | SilicomanganeseTonsProduced
10300207 | Point | Lb | Million Btus | Heat | Input | HeatMillion BtusInput |  | 30300702 | Point | Lb | Megawatt-Hour | Energy | Consumed | EnergyMegawatt-HourConsumed
10300207 | Point | Lb | Million Btus | Heat | Input | HeatMillion BtusInput |  | 30300702 | Point | mg | Megawatt-Hour | Energy | Consumed | EnergyMegawatt-HourConsumed
10300207 | Point | Lb | Tons | Bituminous Coal | Burned | Bituminous CoalTonsBurned |  | 30300702 | Point | Lb | Megawatt-Hour | Energy | Consumed | EnergyMegawatt-HourConsumed
10300207 | Point | Lb | Million Btus | Heat | Input | HeatMillion BtusInput |  | 30300702 | Point | Lb | Megawatt-Hour | Energy | Consumed | EnergyMegawatt-HourConsumed
10300207 | Point | Lb | Tons | Bituminous Coal | Burned | Bituminous CoalTonsBurned |  | 30300703 | Point | Lb | Tons | Material | Produced | MaterialTonsProduced
10300207 | Point | Lb | Tons | Bituminous Coal | Burned | Bituminous CoalTonsBurned |  | 30300704 | Point | Lb | Megawatt-Hour | Energy | Consumed | EnergyMegawatt-HourConsumed
10300207 | Point | Lb | Million Btus | Heat | Input | HeatMillion BtusInput |  | 30300704 | Point | Lb | Tons | Material | Produced | MaterialTonsProduced
10300207 | Point | Lb | Tons | Bituminous Coal | Burned | Bituminous CoalTonsBurned |  | 30300801 | Point | Lb | Tons | Iron | Produced | IronTonsProduced
10300207 | Point | Lb | Tons | Bituminous Coal | Burned | Bituminous CoalTonsBurned |  | 30300802 | Point | Lb | Tons | Iron | Produced | IronTonsProduced
10300207 | Point | Lb | Tons | Bituminous Coal | Burned | Bituminous CoalTonsBurned |  | 30300804 | Point | Lb | Tons | Slag | Transferred | SlagTonsTransferred
10300207 | Point | Lb | Tons | Bituminous Coal | Burned | Bituminous CoalTonsBurned |  | 30300804 | Point | Lb | Tons | Slag | Transferred | SlagTonsTransferred
10300207 | Point | Lb | Tons | Bituminous Coal | Burned | Bituminous CoalTonsBurned |  | 30300805 | Point | Lb | Tons | Slag | Transferred | SlagTonsTransferred
10300207 | Point | Lb | Tons | Bituminous Coal | Burned | Bituminous CoalTonsBurned |  | 30300805 | Point | Lb | Tons | Slag | Transferred | SlagTonsTransferred
10300207 | Point | Lb | Million Btus | Heat | Input | HeatMillion BtusInput |  | 30300813 | Point | Lb | Tons | Material | Produced | MaterialTonsProduced
10300207 | Point | Lb | Tons | Bituminous Coal | Burned | Bituminous CoalTonsBurned |  | 30300813 | Point | Lb | Tons | Material | Produced | MaterialTonsProduced
10300207 | Point | Lb | Tons | Bituminous Coal | Burned | Bituminous CoalTonsBurned |  | 30300813 | Point | Lb | Tons | Sinter | Processed | SinterTonsProcessed
10300207 | Point | Lb | Tons | Bituminous Coal | Burned | Bituminous CoalTonsBurned |  | 30300813 | Point | Lb | Tons | Sinter | Processed | SinterTonsProcessed
10300207 | Point | Lb | Tons | Bituminous Coal | Burned | Bituminous CoalTonsBurned |  | 30300813 | Point | Lb | Tons | Sinter | Processed | SinterTonsProcessed
10300207 | Point | Lb | Tons | Bituminous Coal | Burned | Bituminous CoalTonsBurned |  | 30300813 | Point | Lb | Tons | Sinter | Processed | SinterTonsProcessed
10300207 | Point | Lb | Tons | Bituminous Coal | Burned | Bituminous CoalTonsBurned |  | 30300813 | Point | Lb | Tons | Material | Produced | MaterialTonsProduced
10300207 | Point | Lb | Tons | Bituminous Coal | Burned | Bituminous CoalTonsBurned |  | 30300813 | Point | Lb | Tons | Material | Produced | MaterialTonsProduced
10300207 | Point | Lb | Tons | Bituminous Coal | Burned | Bituminous CoalTonsBurned |  | 30300813 | Point | Lb | Tons | Material | Produced | MaterialTonsProduced
10300207 | Point | Lb | Tons | Bituminous Coal | Burned | Bituminous CoalTonsBurned |  | 30300813 | Point | Lb | Tons | Material | Produced | MaterialTonsProduced
10300207 | Point | Lb | Tons | Bituminous Coal | Burned | Bituminous CoalTonsBurned |  | 30300813 | Point | Lb | Tons | Material | Produced | MaterialTonsProduced
10300207 | Point | Lb | Tons | Bituminous Coal | Burned | Bituminous CoalTonsBurned |  | 30300814 | Point | Lb | Tons | Material | Produced | MaterialTonsProduced
10300207 | Point | Lb | Tons | Bituminous Coal | Burned | Bituminous CoalTonsBurned |  | 30300814 | Point | Lb | Tons | Material | Produced | MaterialTonsProduced
10300207 | Point | Lb | Tons | Bituminous Coal | Burned | Bituminous CoalTonsBurned |  | 30300814 | Point | Lb | Tons | Material | Produced | MaterialTonsProduced
10300207 | Point | Lb | Tons | Bituminous Coal | Burned | Bituminous CoalTonsBurned |  | 30300814 | Point | Lb | Tons | Material | Produced | MaterialTonsProduced
10300208 | Point | Lb | Million Btus | Heat | Input | HeatMillion BtusInput |  | 30300817 | Point | Lb | Tons | Material | Produced | MaterialTonsProduced
10300208 | Point | Lb | Tons | Bituminous Coal | Burned | Bituminous CoalTonsBurned |  | 30300817 | Point | Lb | Tons | Material | Produced | MaterialTonsProduced
10300208 | Point | Lb | Million Btus | Heat | Input | HeatMillion BtusInput |  | 30300819 | Point | mg | Megagrams | Sinter | Processed | SinterMegagramsProcessed
10300208 | Point | Lb | Tons | Bituminous Coal | Burned | Bituminous CoalTonsBurned |  | 30300819 | Point | Lb | Tons | Material | Produced | MaterialTonsProduced
10300208 | Point | Lb | Tons | Bituminous Coal | Burned | Bituminous CoalTonsBurned |  | 30300819 | Point | Lb | Tons | Material | Produced | MaterialTonsProduced
10300208 | Point | Lb | Tons | Bituminous Coal | Burned | Bituminous CoalTonsBurned |  | 30300820 | Point | Lb | Tons | Sinter | Transferred | SinterTonsTransferred
10300208 | Point | Lb | Tons | Bituminous Coal | Burned | Bituminous CoalTonsBurned |  | 30300821 | Point | Lb | Tons | Ore | Transferred | OreTonsTransferred
10300208 | Point | Lb | 1000 Tons | Bituminous Coal | Burned | Bituminous Coal1000 TonsBurned |  | 30300821 | Point | Lb | Tons | Ore | Transferred | OreTonsTransferred
10300208 | Point | Lb | Tons | Bituminous Coal | Burned | Bituminous CoalTonsBurned |  | 30300822 | Point | Lb | Tons | Hot Metal | Produced | Hot MetalTonsProduced
10300208 | Point | Lb | Tons | Bituminous Coal | Burned | Bituminous CoalTonsBurned |  | 30300822 | Point | Lb | Tons | Material | Processed | MaterialTonsProcessed
10300208 | Point | Lb | Million Btus | Heat | Input | HeatMillion BtusInput |  | 30300824 | Point | Lb | Tons | Material | Processed | MaterialTonsProcessed
10300208 | Point | Lb | Million Btus | Heat | Input | HeatMillion BtusInput |  | 30300825 | Point | Lb | Tons | Iron | Produced | IronTonsProduced
10300208 | Point | Lb | Million Btus | Heat | Input | HeatMillion BtusInput |  | 30300825 | Point | Lb | Tons | Iron | Produced | IronTonsProduced
10300208 | Point | Lb | Million Btus | Heat | Input | HeatMillion BtusInput |  | 30300825 | Point | Lb | Tons | Iron | Produced | IronTonsProduced
10300208 | Point | Lb | Million Btus | Heat | Input | HeatMillion BtusInput |  | 30300825 | Point | Lb | Tons | Material | Processed | MaterialTonsProcessed
10300208 | Point | Lb | Tons | Bituminous Coal | Burned | Bituminous CoalTonsBurned |  | 30300825 | Point | Lb | Tons | Material | Processed | MaterialTonsProcessed
10300208 | Point | Lb | Million Btus | Heat | Input | HeatMillion BtusInput |  | 30300825 | Point | Lb | Tons | Material | Processed | MaterialTonsProcessed
10300208 | Point | Lb | Million Btus | Heat | Input | HeatMillion BtusInput |  | 30300825 | Point | Lb | Tons | Material | Produced | MaterialTonsProduced
10300208 | Point | Lb | Million Btus | Heat | Input | HeatMillion BtusInput |  | 30300825 | Point | Lb | Tons | Material | Processed | MaterialTonsProcessed
10300208 | Point | Lb | Million Btus | Heat | Input | HeatMillion BtusInput |  | 30300825 | Point | Lb | Tons | Material | Processed | MaterialTonsProcessed
10300208 | Point | Lb | Tons | Bituminous Coal | Burned | Bituminous CoalTonsBurned |  | 30300826 | Point | Lb | Each | Slip | Occurred | SlipEachOccurred
10300208 | Point | Lb | Million Btus | Heat | Input | HeatMillion BtusInput |  | 30300826 | Point | Lb | Each | Slip | Occurred | SlipEachOccurred
10300208 | Point | Lb | Tons | Bituminous Coal | Burned | Bituminous CoalTonsBurned |  | 30300827 | Point | Lb | Tons | Ore | Transferred | OreTonsTransferred
10300208 | Point | Lb | Tons | Bituminous Coal | Burned | Bituminous CoalTonsBurned |  | 30300827 | Point | Lb | Tons | Ore | Transferred | OreTonsTransferred
10300208 | Point | Lb | Tons | Bituminous Coal | Burned | Bituminous CoalTonsBurned |  | 30300831 | Point | Lb | Miles | Vehicle | Travelled | VehicleMilesTravelled
10300208 | Point | Lb | Tons | Bituminous Coal | Burned | Bituminous CoalTonsBurned |  | 30300831 | Point | Lb | Miles | Vehicle | Travelled | VehicleMilesTravelled
10300208 | Point | Lb | Tons | Bituminous Coal | Burned | Bituminous CoalTonsBurned |  | 30300832 | Point | Lb | Miles | Vehicle | Travelled | VehicleMilesTravelled
10300208 | Point | Lb | Million Btus | Heat | Input | HeatMillion BtusInput |  | 30300832 | Point | Lb | Miles | Vehicle | Travelled | VehicleMilesTravelled
10300208 | Point | Lb | Million Btus | Heat | Input | HeatMillion BtusInput |  | 30300833 | Point | Lb | Miles | Vehicle | Travelled | VehicleMilesTravelled
10300208 | Point | Lb | Tons | Bituminous Coal | Burned | Bituminous CoalTonsBurned |  | 30300833 | Point | Lb | Miles | Vehicle | Travelled | VehicleMilesTravelled
10300208 | Point | Lb | Tons | Bituminous Coal | Burned | Bituminous CoalTonsBurned |  | 30300834 | Point | Lb | Miles | Vehicle | Travelled | VehicleMilesTravelled
10300208 | Point | Lb | Tons | Bituminous Coal | Burned | Bituminous CoalTonsBurned |  | 30300834 | Point | Lb | Miles | Vehicle | Travelled | VehicleMilesTravelled
10300208 | Point | Lb | Tons | Bituminous Coal | Burned | Bituminous CoalTonsBurned |  | 30300901 | Point | Lb | Tons | Material | Produced | MaterialTonsProduced
10300208 | Point | Lb | Tons | Bituminous Coal | Burned | Bituminous CoalTonsBurned |  | 30300901 | Point | Lb | Tons | Material | Produced | MaterialTonsProduced
10300208 | Point | Lb | Tons | Bituminous Coal | Burned | Bituminous CoalTonsBurned |  | 30300901 | Point | Lb | Tons | Material | Produced | MaterialTonsProduced
10300208 | Point | Lb | Million Btus | Heat | Input | HeatMillion BtusInput |  | 30300901 | Point | Lb | Tons | Material | Produced | MaterialTonsProduced
10300208 | Point | Lb | Million Btus | Heat | Input | HeatMillion BtusInput |  | 30300901 | Point | Lb | Tons | Pig Iron | Produced | Pig IronTonsProduced
10300208 | Point | Lb | Million Btus | Heat | Input | HeatMillion BtusInput |  | 30300901 | Point | Lb | Tons | Pig Iron | Produced | Pig IronTonsProduced
10300208 | Point | Lb | Tons | Bituminous Coal | Burned | Bituminous CoalTonsBurned |  | 30300901 | Point | Lb | Tons | Material | Produced | MaterialTonsProduced
10300208 | Point | Lb | Tons | Bituminous Coal | Burned | Bituminous CoalTonsBurned |  | 30300901 | Point | Lb | Tons | Material | Produced | MaterialTonsProduced
10300208 | Point | Lb | Tons | Bituminous Coal | Burned | Bituminous CoalTonsBurned |  | 30300901 | Point | Lb | Tons | Material | Produced | MaterialTonsProduced
10300209 | Point | Lb | 1000 Tons | Bituminous Coal | Burned | Bituminous Coal1000 TonsBurned |  | 30300901 | Point | Lb | Tons | Material | Produced | MaterialTonsProduced
10300209 | Point | Lb | Tons | Bituminous Coal | Burned | Bituminous CoalTonsBurned |  | 30300901 | Point | Lb | Tons | Material | Produced | MaterialTonsProduced
10300209 | Point | Lb | Tons | Bituminous Coal | Burned | Bituminous CoalTonsBurned |  | 30300901 | Point | Lb | Tons | Material | Produced | MaterialTonsProduced
10300209 | Point | Lb | Million Btus | Heat | Input | HeatMillion BtusInput |  | 30300904 | Point | Lb | Tons | Material | Produced | MaterialTonsProduced
10300209 | Point | mg | Megagrams | Coal | Burned | CoalMegagramsBurned |  | 30300904 | Point | Lb | Tons | Material | Produced | MaterialTonsProduced
10300209 | Point | Lb | Million Btus | Heat | Input | HeatMillion BtusInput |  | 30300904 | Point | Lb | Tons | Material | Produced | MaterialTonsProduced
10300209 | Point | Lb | Tons | Bituminous Coal | Burned | Bituminous CoalTonsBurned |  | 30300904 | Point | Lb | Tons | Material | Produced | MaterialTonsProduced
10300209 | Point | Lb | Million Btus | Heat | Input | HeatMillion BtusInput |  | 30300904 | Point | Lb | Tons | Material | Produced | MaterialTonsProduced
10300209 | Point | mg | Megagrams | Coal | Burned | CoalMegagramsBurned |  | 30300904 | Point | Lb | Tons | Material | Produced | MaterialTonsProduced
10300209 | Point | Lb | Million Btus | Heat | Input | HeatMillion BtusInput |  | 30300904 | Point | Lb | Tons | Material | Produced | MaterialTonsProduced
10300209 | Point | Lb | Tons | Bituminous Coal | Burned | Bituminous CoalTonsBurned |  | 30300904 | Point | Lb | Tons | Material | Produced | MaterialTonsProduced
10300209 | Point | Lb | Tons | Bituminous Coal | Burned | Bituminous CoalTonsBurned |  | 30300904 | Point | Lb | Tons | Material | Produced | MaterialTonsProduced
10300209 | Point | Lb | Million Btus | Heat | Input | HeatMillion BtusInput |  | 30300904 | Point | Lb | Tons | Material | Produced | MaterialTonsProduced
10300209 | Point | Lb | Tons | Bituminous Coal | Burned | Bituminous CoalTonsBurned |  | 30300906 | Point | Lb | Tons | Material | Produced | MaterialTonsProduced
10300209 | Point | Lb | Tons | Bituminous Coal | Burned | Bituminous CoalTonsBurned |  | 30300906 | Point | Lb | Tons | Material | Produced | MaterialTonsProduced
10300209 | Point | Lb | Tons | Bituminous Coal | Burned | Bituminous CoalTonsBurned |  | 30300907 | Point | Lb | Tons | Material | Produced | MaterialTonsProduced
10300209 | Point | Lb | Tons | Bituminous Coal | Burned | Bituminous CoalTonsBurned |  | 30300908 | Point | Lb | Pounds | Material | Charged | MaterialPoundsCharged
10300209 | Point | Lb | Tons | Bituminous Coal | Burned | Bituminous CoalTonsBurned |  | 30300908 | Point | Lb | Pounds | Material | Charged | MaterialPoundsCharged
10300209 | Point | Lb | Tons | Bituminous Coal | Burned | Bituminous CoalTonsBurned |  | 30300908 | Point | Lb | Pounds | Material | Charged | MaterialPoundsCharged
10300209 | Point | Lb | Tons | Bituminous Coal | Burned | Bituminous CoalTonsBurned |  | 30300908 | Point | Lb | Tons | Material | Produced | MaterialTonsProduced
10300209 | Point | Lb | Tons | Bituminous Coal | Burned | Bituminous CoalTonsBurned |  | 30300908 | Point | Lb | Tons | Material | Produced | MaterialTonsProduced
10300209 | Point | Lb | Tons | Bituminous Coal | Burned | Bituminous CoalTonsBurned |  | 30300908 | Point | Lb | Tons | Material | Produced | MaterialTonsProduced
10300209 | Point | Lb | Tons | Bituminous Coal | Burned | Bituminous CoalTonsBurned |  | 30300908 | Point | Lb | Tons | Material | Produced | MaterialTonsProduced
10300209 | Point | Lb | Million Btus | Heat | Input | HeatMillion BtusInput |  | 30300908 | Point | Lb | Pounds | Material | Charged | MaterialPoundsCharged
10300209 | Point | Lb | Tons | Bituminous Coal | Burned | Bituminous CoalTonsBurned |  | 30300908 | Point | Lb | Tons | Material | Produced | MaterialTonsProduced
10300209 | Point | Lb | Tons | Bituminous Coal | Burned | Bituminous CoalTonsBurned |  | 30300908 | Point | Lb | Tons | Material | Produced | MaterialTonsProduced
10300209 | Point | Lb | Tons | Bituminous Coal | Burned | Bituminous CoalTonsBurned |  | 30300908 | Point | Lb | Tons | Material | Produced | MaterialTonsProduced
10300209 | Point | Lb | Tons | Bituminous Coal | Burned | Bituminous CoalTonsBurned |  | 30300908 | Point | Lb | Tons | Material | Produced | MaterialTonsProduced
10300209 | Point | Lb | Tons | Bituminous Coal | Burned | Bituminous CoalTonsBurned |  | 30300908 | Point | Lb | Tons | Material | Produced | MaterialTonsProduced
10300209 | Point | Lb | Tons | Bituminous Coal | Burned | Bituminous CoalTonsBurned |  | 30300908 | Point | Lb | Tons | Material | Produced | MaterialTonsProduced
10300209 | Point | Lb | Tons | Bituminous Coal | Burned | Bituminous CoalTonsBurned |  | 30300908 | Point | Lb | Tons | Material | Produced | MaterialTonsProduced
10300209 | Point | Lb | Tons | Bituminous Coal | Burned | Bituminous CoalTonsBurned |  | 30300908 | Point | Lb | Tons | Material | Produced | MaterialTonsProduced
10300209 | Point | Lb | Tons | Bituminous Coal | Burned | Bituminous CoalTonsBurned |  | 30300908 | Point | Lb | Tons | Material | Produced | MaterialTonsProduced
10300209 | Point | Lb | Tons | Bituminous Coal | Burned | Bituminous CoalTonsBurned |  | 30300908 | Point | Lb | Tons | Material | Produced | MaterialTonsProduced
10300209 | Point | Lb | Tons | Bituminous Coal | Burned | Bituminous CoalTonsBurned |  | 30300908 | Point | Lb | Tons | Material | Produced | MaterialTonsProduced
10300209 | Point | Lb | Tons | Bituminous Coal | Burned | Bituminous CoalTonsBurned |  | 30300908 | Point | Lb | Tons | Material | Produced | MaterialTonsProduced
10300209 | Point | Lb | Tons | Bituminous Coal | Burned | Bituminous CoalTonsBurned |  | 30300910 | Point | Lb | Tons | Material | Produced | MaterialTonsProduced
10300209 | Point | Lb | Tons | Bituminous Coal | Burned | Bituminous CoalTonsBurned |  | 30300911 | Point | Lb | Tons | Material | Produced | MaterialTonsProduced
10300209 | Point | Lb | Tons | Bituminous Coal | Burned | Bituminous CoalTonsBurned |  | 30300911 | Point | Lb | Tons | Material | Produced | MaterialTonsProduced
10300209 | Point | Lb | Tons | Bituminous Coal | Burned | Bituminous CoalTonsBurned |  | 30300913 | Point | Lb | Tons | Material | Produced | MaterialTonsProduced
10300209 | Point | Lb | Tons | Bituminous Coal | Burned | Bituminous CoalTonsBurned |  | 30300913 | Point | Lb | Tons | Material | Produced | MaterialTonsProduced
10300209 | Point | Lb | Tons | Bituminous Coal | Burned | Bituminous CoalTonsBurned |  | 30300913 | Point | Lb | Tons | Material | Produced | MaterialTonsProduced
10300209 | Point | Lb | Tons | Bituminous Coal | Burned | Bituminous CoalTonsBurned |  | 30300913 | Point | Lb | Tons | Material | Produced | MaterialTonsProduced
10300209 | Point | Lb | Tons | Bituminous Coal | Burned | Bituminous CoalTonsBurned |  | 30300913 | Point | Lb | Tons | Material | Produced | MaterialTonsProduced
10300209 | Point | Lb | Tons | Bituminous Coal | Burned | Bituminous CoalTonsBurned |  | 30300913 | Point | Lb | Tons | Material | Produced | MaterialTonsProduced
10300209 | Point | Lb | Tons | Bituminous Coal | Burned | Bituminous CoalTonsBurned |  | 30300913 | Point | Lb | Tons | Material | Produced | MaterialTonsProduced
10300209 | Point | Lb | Tons | Bituminous Coal | Burned | Bituminous CoalTonsBurned |  | 30300913 | Point | Lb | Tons | Material | Produced | MaterialTonsProduced
10300209 | Point | Lb | Tons | Bituminous Coal | Burned | Bituminous CoalTonsBurned |  | 30300913 | Point | Lb | Tons | Material | Produced | MaterialTonsProduced
10300209 | Point | Lb | Tons | Bituminous Coal | Burned | Bituminous CoalTonsBurned |  | 30300913 | Point | Lb | Tons | Material | Produced | MaterialTonsProduced
10300209 | Point | Lb | Tons | Bituminous Coal | Burned | Bituminous CoalTonsBurned |  | 30300913 | Point | Lb | Tons | Material | Produced | MaterialTonsProduced
10300209 | Point | Lb | Tons | Bituminous Coal | Burned | Bituminous CoalTonsBurned |  | 30300913 | Point | Lb | Tons | Material | Produced | MaterialTonsProduced
10300209 | Point | Lb | Tons | Bituminous Coal | Burned | Bituminous CoalTonsBurned |  | 30300914 | Point | Lb | Tons | Material | Produced | MaterialTonsProduced
10300209 | Point | Lb | Tons | Bituminous Coal | Burned | Bituminous CoalTonsBurned |  | 30300914 | Point | Lb | Tons | Material | Produced | MaterialTonsProduced
10300209 | Point | Lb | Tons | Bituminous Coal | Burned | Bituminous CoalTonsBurned |  | 30300914 | Point | Lb | Tons | Material | Produced | MaterialTonsProduced
10300209 | Point | Lb | Tons | Bituminous Coal | Burned | Bituminous CoalTonsBurned |  | 30300914 | Point | Lb | Tons | Material | Produced | MaterialTonsProduced
10300211 | Point | Lb | 1000 Tons | Bituminous Coal | Burned | Bituminous Coal1000 TonsBurned |  | 30300914 | Point | Lb | Tons | Material | Produced | MaterialTonsProduced
10300211 | Point | Lb | Tons | Bituminous Coal | Burned | Bituminous CoalTonsBurned |  | 30300914 | Point | Lb | Tons | Material | Produced | MaterialTonsProduced
10300211 | Point | Lb | Tons | Bituminous Coal | Burned | Bituminous CoalTonsBurned |  | 30300915 | Point | Lb | Tons | Material | Produced | MaterialTonsProduced
10300211 | Point | Lb | Tons | Bituminous Coal | Burned | Bituminous CoalTonsBurned |  | 30300915 | Point | Lb | Tons | Material | Produced | MaterialTonsProduced
10300211 | Point | Lb | Tons | Bituminous Coal | Burned | Bituminous CoalTonsBurned |  | 30300915 | Point | Lb | Tons | Material | Produced | MaterialTonsProduced
10300211 | Point | Lb | Tons | Bituminous Coal | Burned | Bituminous CoalTonsBurned |  | 30300915 | Point | Lb | Tons | Material | Produced | MaterialTonsProduced
10300211 | Point | Lb | Million Btus | Heat | Input | HeatMillion BtusInput |  | 30300916 | Point | Lb | Tons | Hot Metal | Produced | Hot MetalTonsProduced
10300211 | Point | Lb | Tons | Bituminous Coal | Burned | Bituminous CoalTonsBurned |  | 30300916 | Point | Lb | Tons | Material | Produced | MaterialTonsProduced
10300211 | Point | Lb | Tons | Bituminous Coal | Burned | Bituminous CoalTonsBurned |  | 30300916 | Point | Lb | Tons | Material | Produced | MaterialTonsProduced
10300211 | Point | Lb | Tons | Bituminous Coal | Burned | Bituminous CoalTonsBurned |  | 30300916 | Point | Lb | Tons | Material | Produced | MaterialTonsProduced
10300211 | Point | Lb | Tons | Bituminous Coal | Burned | Bituminous CoalTonsBurned |  | 30300916 | Point | Lb | Tons | Material | Produced | MaterialTonsProduced
10300211 | Point | Lb | Tons | Bituminous Coal | Burned | Bituminous CoalTonsBurned |  | 30300916 | Point | Lb | Tons | Material | Produced | MaterialTonsProduced
10300211 | Point | Lb | Tons | Bituminous Coal | Burned | Bituminous CoalTonsBurned |  | 30300917 | Point | Lb | Tons | Material | Produced | MaterialTonsProduced
10300211 | Point | Lb | Tons | Bituminous Coal | Burned | Bituminous CoalTonsBurned |  | 30300917 | Point | Lb | Tons | Material | Produced | MaterialTonsProduced
10300214 | Point | Lb | Tons | Bituminous Coal | Burned | Bituminous CoalTonsBurned |  | 30300917 | Point | Lb | Tons | Material | Produced | MaterialTonsProduced
10300214 | Point | Lb | Tons | Bituminous Coal | Burned | Bituminous CoalTonsBurned |  | 30300917 | Point | Lb | Tons | Material | Produced | MaterialTonsProduced
10300214 | Point | Lb | Tons | Bituminous Coal | Burned | Bituminous CoalTonsBurned |  | 30300917 | Point | Lb | Tons | Material | Produced | MaterialTonsProduced
10300214 | Point | Lb | Tons | Bituminous Coal | Burned | Bituminous CoalTonsBurned |  | 30300917 | Point | Lb | Tons | Material | Produced | MaterialTonsProduced
10300214 | Point | Lb | Tons | Bituminous Coal | Burned | Bituminous CoalTonsBurned |  | 30300917 | Point | Lb | Tons | Material | Produced | MaterialTonsProduced
10300214 | Point | Lb | Tons | Bituminous Coal | Burned | Bituminous CoalTonsBurned |  | 30300918 | Point | Lb | Tons | Material | Produced | MaterialTonsProduced
10300214 | Point | Lb | Tons | Bituminous Coal | Burned | Bituminous CoalTonsBurned |  | 30300919 | Point | Lb | Tons | Material | Produced | MaterialTonsProduced
10300214 | Point | Lb | Tons | Bituminous Coal | Burned | Bituminous CoalTonsBurned |  | 30300920 | Point | Lb | Tons | Material | Processed | MaterialTonsProcessed
10300214 | Point | Lb | 1000 Tons | Bituminous Coal | Burned | Bituminous Coal1000 TonsBurned |  | 30300921 | Point | Lb | Tons | Material | Produced | MaterialTonsProduced
10300214 | Point | Lb | Tons | Bituminous Coal | Burned | Bituminous CoalTonsBurned |  | 30300921 | Point | Lb | Tons | Material | Produced | MaterialTonsProduced
10300214 | Point | Lb | Tons | Bituminous Coal | Burned | Bituminous CoalTonsBurned |  | 30300921 | Point | Lb | Tons | Material | Produced | MaterialTonsProduced
10300214 | Point | Lb | Tons | Bituminous Coal | Burned | Bituminous CoalTonsBurned |  | 30300922 | Point | Lb | Tons | Material | Produced | MaterialTonsProduced
10300214 | Point | Lb | Million Btus | Heat | Input | HeatMillion BtusInput |  | 30300923 | Point | Lb | Tons | Material | Produced | MaterialTonsProduced
10300214 | Point | Lb | Tons | Bituminous Coal | Burned | Bituminous CoalTonsBurned |  | 30300923 | Point | Lb | Tons | Material | Produced | MaterialTonsProduced
10300214 | Point | Lb | Tons | Bituminous Coal | Burned | Bituminous CoalTonsBurned |  | 30300924 | Point | Lb | Tons | Material | Produced | MaterialTonsProduced
10300216 | Point | Lb | Tons | Bituminous Coal | Burned | Bituminous CoalTonsBurned |  | 30300925 | Point | Lb | Tons | Material | Produced | MaterialTonsProduced
10300216 | Point | Lb | Tons | Bituminous Coal | Burned | Bituminous CoalTonsBurned |  | 30300925 | Point | Lb | Tons | Material | Produced | MaterialTonsProduced
10300216 | Point | Lb | Tons | Bituminous Coal | Burned | Bituminous CoalTonsBurned |  | 30300925 | Point | Lb | Tons | Material | Produced | MaterialTonsProduced
10300216 | Point | Lb | Tons | Bituminous Coal | Burned | Bituminous CoalTonsBurned |  | 30300932 | Point | Lb | Tons | Material | Produced | MaterialTonsProduced
10300216 | Point | Lb | Tons | Bituminous Coal | Burned | Bituminous CoalTonsBurned |  | 30300932 | Point | Lb | Tons | Material | Produced | MaterialTonsProduced
10300216 | Point | Lb | 1000 Tons | Bituminous Coal | Burned | Bituminous Coal1000 TonsBurned |  | 30300933 | Point | Lb | Tons | Material | Produced | MaterialTonsProduced
10300216 | Point | Lb | Tons | Bituminous Coal | Burned | Bituminous CoalTonsBurned |  | 30300933 | Point | Lb | Tons | Material | Produced | MaterialTonsProduced
10300216 | Point | Lb | Tons | Bituminous Coal | Burned | Bituminous CoalTonsBurned |  | 30300933 | Point | Lb | Tons | Material | Produced | MaterialTonsProduced
10300216 | Point | Lb | Tons | Bituminous Coal | Burned | Bituminous CoalTonsBurned |  | 30300934 | Point | Lb | Tons | Material | Produced | MaterialTonsProduced
10300216 | Point | Lb | Tons | Bituminous Coal | Burned | Bituminous CoalTonsBurned |  | 30300936 | Point | Lb | Tons | Material | Produced | MaterialTonsProduced
10300216 | Point | Lb | Tons | Bituminous Coal | Burned | Bituminous CoalTonsBurned |  | 30300936 | Point | Lb | Tons | Material | Produced | MaterialTonsProduced
10300216 | Point | Lb | Tons | Bituminous Coal | Burned | Bituminous CoalTonsBurned |  | 30300998 | Point | Lb | Tons | Steel | Produced | SteelTonsProduced
10300216 | Point | Lb | Tons | Bituminous Coal | Burned | Bituminous CoalTonsBurned |  | 30300998 | Point | Lb | Tons | Steel | Produced | SteelTonsProduced
10300216 | Point | Lb | Tons | Bituminous Coal | Burned | Bituminous CoalTonsBurned |  | 30300998 | Point | Lb | Tons | Steel | Produced | SteelTonsProduced
10300216 | Point | Lb | Tons | Bituminous Coal | Burned | Bituminous CoalTonsBurned |  | 30300998 | Point | Lb | Tons | Steel | Produced | SteelTonsProduced
10300216 | Point | Lb | Tons | Bituminous Coal | Burned | Bituminous CoalTonsBurned |  | 30300998 | Point | Lb | Tons | Steel | Produced | SteelTonsProduced
10300216 | Point | Lb | Tons | Bituminous Coal | Burned | Bituminous CoalTonsBurned |  | 30300998 | Point | Lb | Tons | Steel | Produced | SteelTonsProduced
10300216 | Point | Lb | Tons | Bituminous Coal | Burned | Bituminous CoalTonsBurned |  | 30300998 | Point | Lb | Tons | Steel | Produced | SteelTonsProduced
10300216 | Point | Lb | Tons | Bituminous Coal | Burned | Bituminous CoalTonsBurned |  | 30301001 | Point | Lb | Tons | Concentrated Ore | Processed | Concentrated OreTonsProcessed
10300216 | Point | Lb | Tons | Bituminous Coal | Burned | Bituminous CoalTonsBurned |  | 30301001 | Point | Lb | Tons | Lead | Produced | LeadTonsProduced
10300216 | Point | Lb | Tons | Bituminous Coal | Burned | Bituminous CoalTonsBurned |  | 30301001 | Point | Lb | Tons | Concentrated Ore | Processed | Concentrated OreTonsProcessed
10300216 | Point | Lb | Tons | Bituminous Coal | Burned | Bituminous CoalTonsBurned |  | 30301001 | Point | Lb | Tons | Concentrated Ore | Processed | Concentrated OreTonsProcessed
10300216 | Point | Lb | Tons | Bituminous Coal | Burned | Bituminous CoalTonsBurned |  | 30301001 | Point | Lb | Tons | Concentrated Ore | Processed | Concentrated OreTonsProcessed
10300216 | Point | Lb | Tons | Bituminous Coal | Burned | Bituminous CoalTonsBurned |  | 30301001 | Point | Lb | Tons | Concentrated Ore | Processed | Concentrated OreTonsProcessed
10300216 | Point | Lb | Tons | Bituminous Coal | Burned | Bituminous CoalTonsBurned |  | 30301002 | Point | Lb | Tons | Lead | Produced | LeadTonsProduced
10300216 | Point | Lb | Tons | Bituminous Coal | Burned | Bituminous CoalTonsBurned |  | 30301002 | Point | Lb | Tons | Concentrated Ore | Processed | Concentrated OreTonsProcessed
10300216 | Point | Lb | Tons | Bituminous Coal | Burned | Bituminous CoalTonsBurned |  | 30301002 | Point | Lb | Tons | Lead | Produced | LeadTonsProduced
10300216 | Point | Lb | Tons | Bituminous Coal | Burned | Bituminous CoalTonsBurned |  | 30301002 | Point | Lb | Tons | Lead | Produced | LeadTonsProduced
10300216 | Point | Lb | Tons | Bituminous Coal | Burned | Bituminous CoalTonsBurned |  | 30301002 | Point | Lb | Tons | Lead | Produced | LeadTonsProduced
10300216 | Point | Lb | Tons | Bituminous Coal | Burned | Bituminous CoalTonsBurned |  | 30301002 | Point | Lb | Tons | Bullion | Processed | BullionTonsProcessed
10300216 | Point | Lb | Tons | Bituminous Coal | Burned | Bituminous CoalTonsBurned |  | 30301002 | Point | Lb | Tons | Concentrated Ore | Processed | Concentrated OreTonsProcessed
10300216 | Point | Lb | Tons | Bituminous Coal | Burned | Bituminous CoalTonsBurned |  | 30301002 | Point | Lb | Tons | Bullion | Processed | BullionTonsProcessed
10300216 | Point | Lb | Tons | Bituminous Coal | Burned | Bituminous CoalTonsBurned |  | 30301002 | Point | Lb | Tons | Concentrated Ore | Processed | Concentrated OreTonsProcessed
10300216 | Point | Lb | Tons | Bituminous Coal | Burned | Bituminous CoalTonsBurned |  | 30301002 | Point | Lb | Tons | Bullion | Processed | BullionTonsProcessed
10300216 | Point | Lb | Tons | Bituminous Coal | Burned | Bituminous CoalTonsBurned |  | 30301002 | Point | Lb | Tons | Bullion | Processed | BullionTonsProcessed
10300216 | Point | Lb | Tons | Bituminous Coal | Burned | Bituminous CoalTonsBurned |  | 30301002 | Point | Lb | Tons | Concentrated Ore | Processed | Concentrated OreTonsProcessed
10300216 | Point | Lb | Tons | Bituminous Coal | Burned | Bituminous CoalTonsBurned |  | 30301003 | Point | Lb | Tons | Lead | Produced | LeadTonsProduced
10300216 | Point | Lb | Tons | Bituminous Coal | Burned | Bituminous CoalTonsBurned |  | 30301003 | Point | Lb | Tons | Concentrated Ore | Processed | Concentrated OreTonsProcessed
10300216 | Point | Lb | Tons | Bituminous Coal | Burned | Bituminous CoalTonsBurned |  | 30301003 | Point | Lb | Tons | Concentrated Ore | Processed | Concentrated OreTonsProcessed
10300216 | Point | Lb | Tons | Bituminous Coal | Burned | Bituminous CoalTonsBurned |  | 30301003 | Point | Lb | Tons | Concentrated Ore | Processed | Concentrated OreTonsProcessed
10300216 | Point | Lb | Tons | Bituminous Coal | Burned | Bituminous CoalTonsBurned |  | 30301003 | Point | Lb | Tons | Concentrated Ore | Processed | Concentrated OreTonsProcessed
10300216 | Point | Lb | Tons | Bituminous Coal | Burned | Bituminous CoalTonsBurned |  | 30301004 | Point | Lb | Tons | Lead | Produced | LeadTonsProduced
10300216 | Point | Lb | Tons | Bituminous Coal | Burned | Bituminous CoalTonsBurned |  | 30301004 | Point | Lb | Tons | Concentrated Ore | Processed | Concentrated OreTonsProcessed
10300216 | Point | Lb | Tons | Bituminous Coal | Burned | Bituminous CoalTonsBurned |  | 30301004 | Point | Lb | Tons | Ore | Crushed | OreTonsCrushed
10300216 | Point | Lb | Tons | Bituminous Coal | Burned | Bituminous CoalTonsBurned |  | 30301004 | Point | Lb | Tons | Lead in Ore | Crushed | Lead in OreTonsCrushed
10300216 | Point | Lb | Tons | Bituminous Coal | Burned | Bituminous CoalTonsBurned |  | 30301004 | Point | Lb | Tons | Ore | Crushed | OreTonsCrushed
10300216 | Point | Lb | Tons | Bituminous Coal | Burned | Bituminous CoalTonsBurned |  | 30301004 | Point | Lb | Tons | Ore | Crushed | OreTonsCrushed
10300216 | Point | Lb | Tons | Bituminous Coal | Burned | Bituminous CoalTonsBurned |  | 30301004 | Point | Lb | Tons | Ore | Crushed | OreTonsCrushed
10300216 | Point | Lb | Tons | Bituminous Coal | Burned | Bituminous CoalTonsBurned |  | 30301005 | Point | Lb | Tons | Lead Product | Produced | Lead ProductTonsProduced
10300216 | Point | Lb | Tons | Bituminous Coal | Burned | Bituminous CoalTonsBurned |  | 30301005 | Point | Lb | Tons | Lead Product | Produced | Lead ProductTonsProduced
10300216 | Point | Lb | Tons | Bituminous Coal | Burned | Bituminous CoalTonsBurned |  | 30301006 | Point | Lb | Tons | Concentrated Ore | Processed | Concentrated OreTonsProcessed
10300216 | Point | Lb | Tons | Bituminous Coal | Burned | Bituminous CoalTonsBurned |  | 30301006 | Point | Lb | Tons | Concentrated Ore | Processed | Concentrated OreTonsProcessed
10300216 | Point | Lb | Tons | Bituminous Coal | Burned | Bituminous CoalTonsBurned |  | 30301006 | Point | Lb | Tons | Concentrated Ore | Processed | Concentrated OreTonsProcessed
10300216 | Point | Lb | Tons | Bituminous Coal | Burned | Bituminous CoalTonsBurned |  | 30301006 | Point | Lb | Tons | Concentrated Ore | Processed | Concentrated OreTonsProcessed
10300216 | Point | Lb | Tons | Bituminous Coal | Burned | Bituminous CoalTonsBurned |  | 30301006 | Point | Lb | Tons | Concentrated Ore | Processed | Concentrated OreTonsProcessed
10300216 | Point | Lb | Tons | Bituminous Coal | Burned | Bituminous CoalTonsBurned |  | 30301008 | Point | Lb | Tons | Lead | Produced | LeadTonsProduced
10300216 | Point | Lb | Tons | Bituminous Coal | Burned | Bituminous CoalTonsBurned |  | 30301008 | Point | Lb | Tons | Lead Product | Produced | Lead ProductTonsProduced
10300216 | Point | Lb | Tons | Bituminous Coal | Burned | Bituminous CoalTonsBurned |  | 30301008 | Point | Lb | Tons | Lead Product | Produced | Lead ProductTonsProduced
10300216 | Point | Lb | Tons | Bituminous Coal | Burned | Bituminous CoalTonsBurned |  | 30301008 | Point | Lb | Tons | Lead Product | Produced | Lead ProductTonsProduced
10300216 | Point | Lb | Tons | Bituminous Coal | Burned | Bituminous CoalTonsBurned |  | 30301009 | Point | Lb | Tons | Lead | Produced | LeadTonsProduced
10300216 | Point | Lb | Tons | Bituminous Coal | Burned | Bituminous CoalTonsBurned |  | 30301009 | Point | Lb | Tons | Lead Product | Produced | Lead ProductTonsProduced
10300216 | Point | Lb | Tons | Bituminous Coal | Burned | Bituminous CoalTonsBurned |  | 30301009 | Point | Lb | Tons | Lead Product | Produced | Lead ProductTonsProduced
10300216 | Point | Lb | Tons | Bituminous Coal | Burned | Bituminous CoalTonsBurned |  | 30301010 | Point | Lb | Tons | Lead | Produced | LeadTonsProduced
10300216 | Point | Lb | Tons | Bituminous Coal | Burned | Bituminous CoalTonsBurned |  | 30301010 | Point | Lb | Tons | Material | Processed | MaterialTonsProcessed
10300216 | Point | Lb | Tons | Bituminous Coal | Burned | Bituminous CoalTonsBurned |  | 30301010 | Point | Lb | Tons | Material | Processed | MaterialTonsProcessed
10300216 | Point | Lb | Tons | Bituminous Coal | Burned | Bituminous CoalTonsBurned |  | 30301011 | Point | Lb | Tons | Raw Material | Processed | Raw MaterialTonsProcessed
10300216 | Point | Lb | Tons | Bituminous Coal | Burned | Bituminous CoalTonsBurned |  | 30301011 | Point | Lb | Tons | Raw Material | Processed | Raw MaterialTonsProcessed
10300216 | Point | Lb | Tons | Bituminous Coal | Burned | Bituminous CoalTonsBurned |  | 30301012 | Point | Lb | Tons | Raw Material | Processed | Raw MaterialTonsProcessed
10300216 | Point | Lb | Tons | Bituminous Coal | Burned | Bituminous CoalTonsBurned |  | 30301012 | Point | Lb | Tons | Raw Material | Processed | Raw MaterialTonsProcessed
10300216 | Point | Lb | Tons | Bituminous Coal | Burned | Bituminous CoalTonsBurned |  | 30301013 | Point | Lb | Tons | Raw Material | Processed | Raw MaterialTonsProcessed
10300216 | Point | Lb | Tons | Bituminous Coal | Burned | Bituminous CoalTonsBurned |  | 30301013 | Point | Lb | Tons | Raw Material | Processed | Raw MaterialTonsProcessed
10300216 | Point | Lb | Million Btus | Heat | Input | HeatMillion BtusInput |  | 30301014 | Point | Lb | Tons | Raw Material | Processed | Raw MaterialTonsProcessed
10300216 | Point | Lb | Million Btus | Heat | Input | HeatMillion BtusInput |  | 30301014 | Point | Lb | Tons | Raw Material | Processed | Raw MaterialTonsProcessed
10300216 | Point | Lb | Million Btus | Heat | Input | HeatMillion BtusInput |  | 30301015 | Point | Lb | Tons | Sinter | Processed | SinterTonsProcessed
10300216 | Point | Lb | Tons | Bituminous Coal | Burned | Bituminous CoalTonsBurned |  | 30301015 | Point | Lb | Tons | Sinter | Processed | SinterTonsProcessed
10300216 | Point | Lb | Tons | Bituminous Coal | Burned | Bituminous CoalTonsBurned |  | 30301016 | Point | Lb | Tons | Sinter | Processed | SinterTonsProcessed
10300216 | Point | Lb | Tons | Bituminous Coal | Burned | Bituminous CoalTonsBurned |  | 30301016 | Point | Lb | Tons | Sinter | Processed | SinterTonsProcessed
10300216 | Point | Lb | Tons | Bituminous Coal | Burned | Bituminous CoalTonsBurned |  | 30301017 | Point | Lb | Tons | Sinter | Processed | SinterTonsProcessed
10300216 | Point | Lb | Tons | Bituminous Coal | Burned | Bituminous CoalTonsBurned |  | 30301017 | Point | Lb | Tons | Sinter | Processed | SinterTonsProcessed
10300216 | Point | Lb | Tons | Bituminous Coal | Burned | Bituminous CoalTonsBurned |  | 30301019 | Point | Lb | Tons | Lead | Produced | LeadTonsProduced
10300216 | Point | Lb | Tons | Bituminous Coal | Burned | Bituminous CoalTonsBurned |  | 30301019 | Point | Lb | Tons | Lead Product | Produced | Lead ProductTonsProduced
10300216 | Point | Lb | Tons | Bituminous Coal | Burned | Bituminous CoalTonsBurned |  | 30301020 | Point | Lb | Tons | Lead | Produced | LeadTonsProduced
10300216 | Point | Lb | Tons | Bituminous Coal | Burned | Bituminous CoalTonsBurned |  | 30301020 | Point | Lb | Tons | Lead Product | Produced | Lead ProductTonsProduced
10300216 | Point | Lb | Tons | Bituminous Coal | Burned | Bituminous CoalTonsBurned |  | 30301020 | Point | Lb | Tons | Lead Product | Produced | Lead ProductTonsProduced
10300216 | Point | Lb | Tons | Bituminous Coal | Burned | Bituminous CoalTonsBurned |  | 30301021 | Point | Lb | Tons | Lead | Produced | LeadTonsProduced
10300216 | Point | Lb | Tons | Bituminous Coal | Burned | Bituminous CoalTonsBurned |  | 30301021 | Point | Lb | Tons | Lead Product | Produced | Lead ProductTonsProduced
10300216 | Point | Lb | Tons | Bituminous Coal | Burned | Bituminous CoalTonsBurned |  | 30301021 | Point | Lb | Tons | Lead Product | Produced | Lead ProductTonsProduced
10300216 | Point | Lb | Tons | Bituminous Coal | Burned | Bituminous CoalTonsBurned |  | 30301022 | Point | Lb | Tons | Lead | Produced | LeadTonsProduced
10300216 | Point | Lb | Tons | Bituminous Coal | Burned | Bituminous CoalTonsBurned |  | 30301022 | Point | Lb | Tons | Lead Product | Produced | Lead ProductTonsProduced
10300216 | Point | Lb | Tons | Bituminous Coal | Burned | Bituminous CoalTonsBurned |  | 30301022 | Point | Lb | Tons | Lead Product | Produced | Lead ProductTonsProduced
10300216 | Point | Lb | Tons | Bituminous Coal | Burned | Bituminous CoalTonsBurned |  | 30301023 | Point | Lb | Tons | Lead | Produced | LeadTonsProduced
10300216 | Point | Lb | Tons | Bituminous Coal | Burned | Bituminous CoalTonsBurned |  | 30301023 | Point | Lb | Tons | Lead Product | Produced | Lead ProductTonsProduced
10300216 | Point | Lb | Tons | Bituminous Coal | Burned | Bituminous CoalTonsBurned |  | 30301023 | Point | Lb | Tons | Lead Product | Produced | Lead ProductTonsProduced
10300216 | Point | Lb | Million Btus | Heat | Input | HeatMillion BtusInput |  | 30301024 | Point | Lb | Tons | Lead | Produced | LeadTonsProduced
10300216 | Point | Lb | Tons | Bituminous Coal | Burned | Bituminous CoalTonsBurned |  | 30301024 | Point | Lb | Tons | Lead Product | Produced | Lead ProductTonsProduced
10300216 | Point | Lb | Tons | Bituminous Coal | Burned | Bituminous CoalTonsBurned |  | 30301024 | Point | Lb | Tons | Lead Product | Produced | Lead ProductTonsProduced
10300216 | Point | Lb | Tons | Bituminous Coal | Burned | Bituminous CoalTonsBurned |  | 30301025 | Point | Lb | Tons | Sinter | Processed | SinterTonsProcessed
10300216 | Point | Lb | Tons | Bituminous Coal | Burned | Bituminous CoalTonsBurned |  | 30301025 | Point | Lb | Tons | Sinter | Processed | SinterTonsProcessed
10300216 | Point | Lb | Tons | Bituminous Coal | Burned | Bituminous CoalTonsBurned |  | 30301025 | Point | Lb | Tons | Sinter | Processed | SinterTonsProcessed
10300216 | Point | Lb | Tons | Bituminous Coal | Burned | Bituminous CoalTonsBurned |  | 30301025 | Point | Lb | Tons | Sinter | Processed | SinterTonsProcessed
10300216 | Point | Lb | Tons | Bituminous Coal | Burned | Bituminous CoalTonsBurned |  | 30301025 | Point | Lb | Tons | Sinter | Processed | SinterTonsProcessed
10300216 | Point | Lb | Tons | Bituminous Coal | Burned | Bituminous CoalTonsBurned |  | 30301025 | Point | Lb | Tons | Sinter | Processed | SinterTonsProcessed
10300216 | Point | Lb | Tons | Bituminous Coal | Burned | Bituminous CoalTonsBurned |  | 30301025 | Point | Lb | Tons | Sinter | Processed | SinterTonsProcessed
10300216 | Point | Lb | Tons | Bituminous Coal | Burned | Bituminous CoalTonsBurned |  | 30301025 | Point | Lb | Tons | Sinter | Processed | SinterTonsProcessed
10300216 | Point | Lb | Tons | Bituminous Coal | Burned | Bituminous CoalTonsBurned |  | 30301025 | Point | Lb | Tons | Sinter | Processed | SinterTonsProcessed
10300217 | Point | Lb | Tons | Bituminous Coal | Burned | Bituminous CoalTonsBurned |  | 30301026 | Point | Lb | Tons | Sinter | Processed | SinterTonsProcessed
10300217 | Point | Lb | Tons | Bituminous Coal | Burned | Bituminous CoalTonsBurned |  | 30301026 | Point | Lb | Tons | Sinter | Processed | SinterTonsProcessed
10300217 | Point | Lb | Tons | Bituminous Coal | Burned | Bituminous CoalTonsBurned |  | 30301026 | Point | Lb | Tons | Sinter | Processed | SinterTonsProcessed
10300217 | Point | Lb | Tons | Bituminous Coal | Burned | Bituminous CoalTonsBurned |  | 30301028 | Point | Lb | Tons | Ore | Processed | OreTonsProcessed
10300217 | Point | Lb | Tons | Bituminous Coal | Burned | Bituminous CoalTonsBurned |  | 30301028 | Point | Lb | Tons | Ore | Processed | OreTonsProcessed
10300217 | Point | Lb | 1000 Tons | Bituminous Coal | Burned | Bituminous Coal1000 TonsBurned |  | 30301028 | Point | Lb | Tons | Ore | Processed | OreTonsProcessed
10300217 | Point | Lb | Tons | Bituminous Coal | Burned | Bituminous CoalTonsBurned |  | 30301029 | Point | Lb | Tons | Sinter | Produced | SinterTonsProduced
10300217 | Point | Lb | Tons | Bituminous Coal | Burned | Bituminous CoalTonsBurned |  | 30301029 | Point | Lb | Tons | Sinter | Produced | SinterTonsProduced
10300217 | Point | Lb | Tons | Bituminous Coal | Burned | Bituminous CoalTonsBurned |  | 30301029 | Point | Lb | Tons | Sinter | Produced | SinterTonsProduced
10300217 | Point | Lb | Tons | Bituminous Coal | Burned | Bituminous CoalTonsBurned |  | 30301029 | Point | Lb | Tons | Sinter | Produced | SinterTonsProduced
10300217 | Point | Lb | Tons | Bituminous Coal | Burned | Bituminous CoalTonsBurned |  | 30301029 | Point | Lb | Tons | Sinter | Produced | SinterTonsProduced
10300217 | Point | Lb | Tons | Bituminous Coal | Burned | Bituminous CoalTonsBurned |  | 30301029 | Point | Lb | Tons | Sinter | Produced | SinterTonsProduced
10300217 | Point | Lb | Tons | Bituminous Coal | Burned | Bituminous CoalTonsBurned |  | 30301029 | Point | Lb | Tons | Sinter | Produced | SinterTonsProduced
10300217 | Point | Lb | Tons | Bituminous Coal | Burned | Bituminous CoalTonsBurned |  | 30301032 | Point | Lb | Tons | Ore | Processed | OreTonsProcessed
10300217 | Point | Lb | Tons | Bituminous Coal | Burned | Bituminous CoalTonsBurned |  | 30301032 | Point | Lb | Tons | Ore | Processed | OreTonsProcessed
10300217 | Point | Lb | Tons | Bituminous Coal | Burned | Bituminous CoalTonsBurned |  | 30301032 | Point | Lb | Tons | Ore | Processed | OreTonsProcessed
10300217 | Point | Lb | Tons | Bituminous Coal | Burned | Bituminous CoalTonsBurned |  | 30301202 | Point | Lb | Tons | Ore | Processed | OreTonsProcessed
10300218 | Point | Lb | Tons | Bituminous Coal | Burned | Bituminous CoalTonsBurned |  | 30301202 | Point | Lb | Tons | Ore | Processed | OreTonsProcessed
10300218 | Point | Lb | Tons | Bituminous Coal | Burned | Bituminous CoalTonsBurned |  | 30302301 | Point | Lb | Tons | Pellets | Produced | PelletsTonsProduced
10300218 | Point | Lb | Tons | Bituminous Coal | Burned | Bituminous CoalTonsBurned |  | 30302301 | Point | Lb | Tons | Pellets | Produced | PelletsTonsProduced
10300218 | Point | Lb | 1000 Tons | Bituminous Coal | Burned | Bituminous Coal1000 TonsBurned |  | 30302301 | Point | Lb | Tons | Pellets | Produced | PelletsTonsProduced
10300218 | Point | Lb | Tons | Bituminous Coal | Burned | Bituminous CoalTonsBurned |  | 30302301 | Point | Lb | Tons | Pellets | Produced | PelletsTonsProduced
10300218 | Point | Lb | Tons | Bituminous Coal | Burned | Bituminous CoalTonsBurned |  | 30302301 | Point | Lb | Tons | Pellets | Produced | PelletsTonsProduced
10300218 | Point | Lb | Tons | Bituminous Coal | Burned | Bituminous CoalTonsBurned |  | 30302301 | Point | Lb | Tons | Pellets | Produced | PelletsTonsProduced
10300218 | Point | Lb | Tons | Bituminous Coal | Burned | Bituminous CoalTonsBurned |  | 30302302 | Point | Lb | Tons | Pellets | Produced | PelletsTonsProduced
10300218 | Point | Lb | Tons | Bituminous Coal | Burned | Bituminous CoalTonsBurned |  | 30302302 | Point | Lb | Tons | Pellets | Produced | PelletsTonsProduced
10300218 | Point | Lb | Tons | Bituminous Coal | Burned | Bituminous CoalTonsBurned |  | 30302304 | Point | Lb | Tons | Pellets | Produced | PelletsTonsProduced
10300218 | Point | Lb | Tons | Bituminous Coal | Burned | Bituminous CoalTonsBurned |  | 30302304 | Point | Lb | Tons | Pellets | Produced | PelletsTonsProduced
10300218 | Point | Lb | Tons | Bituminous Coal | Burned | Bituminous CoalTonsBurned |  | 30302307 | Point | Lb | Tons | Bentonite | Stored | BentoniteTonsStored
10300218 | Point | Lb | Tons | Bituminous Coal | Burned | Bituminous CoalTonsBurned |  | 30302308 | Point | Lb | Tons | Bentonite | Stored | BentoniteTonsStored
10300218 | Point | Lb | Tons | Bituminous Coal | Burned | Bituminous CoalTonsBurned |  | 30302308 | Point | Lb | Tons | Bentonite | Stored | BentoniteTonsStored
10300218 | Point | Lb | Tons | Bituminous Coal | Burned | Bituminous CoalTonsBurned |  | 30302308 | Point | Lb | Tons | Bentonite | Stored | BentoniteTonsStored
10300218 | Point | Lb | Tons | Bituminous Coal | Burned | Bituminous CoalTonsBurned |  | 30302309 | Point | Lb | Tons | Pellets | Produced | PelletsTonsProduced
10300218 | Point | Lb | Tons | Bituminous Coal | Burned | Bituminous CoalTonsBurned |  | 30302310 | Point | Lb | Tons | Pellets | Produced | PelletsTonsProduced
10300218 | Point | Lb | Tons | Bituminous Coal | Burned | Bituminous CoalTonsBurned |  | 30302312 | Point | Lb | Tons | Pellets | Produced | PelletsTonsProduced
10300218 | Point | Lb | Tons | Bituminous Coal | Burned | Bituminous CoalTonsBurned |  | 30302312 | Point | Lb | Tons | Pellets | Produced | PelletsTonsProduced
10300218 | Point | Lb | Tons | Bituminous Coal | Burned | Bituminous CoalTonsBurned |  | 30302313 | Point | Lb | Tons | Pellets | Produced | PelletsTonsProduced
10300218 | Point | Lb | Tons | Bituminous Coal | Burned | Bituminous CoalTonsBurned |  | 30302313 | Point | Lb | Tons | Pellets | Produced | PelletsTonsProduced
10300218 | Point | Lb | Tons | Bituminous Coal | Burned | Bituminous CoalTonsBurned |  | 30302314 | Point | Lb | Tons | Pellets | Produced | PelletsTonsProduced
10300218 | Point | Lb | Tons | Bituminous Coal | Burned | Bituminous CoalTonsBurned |  | 30302314 | Point | Lb | Tons | Pellets | Produced | PelletsTonsProduced
10300218 | Point | Lb | Tons | Bituminous Coal | Burned | Bituminous CoalTonsBurned |  | 30302315 | Point | Lb | Tons | Pellets | Produced | PelletsTonsProduced
10300218 | Point | Lb | Tons | Bituminous Coal | Burned | Bituminous CoalTonsBurned |  | 30302316 | Point | Lb | Tons | Pellets | Produced | PelletsTonsProduced
10300218 | Point | Lb | Tons | Bituminous Coal | Burned | Bituminous CoalTonsBurned |  | 30302316 | Point | Lb | Tons | Pellets | Produced | PelletsTonsProduced
10300218 | Point | Lb | Tons | Bituminous Coal | Burned | Bituminous CoalTonsBurned |  | 30302316 | Point | Lb | Tons | Pellets | Produced | PelletsTonsProduced
10300218 | Point | Lb | Tons | Bituminous Coal | Burned | Bituminous CoalTonsBurned |  | 30302321 | Point | Lb | Miles | Vehicle | Travelled | VehicleMilesTravelled
10300218 | Point | Lb | Tons | Bituminous Coal | Burned | Bituminous CoalTonsBurned |  | 30302321 | Point | Lb | Miles | Vehicle | Travelled | VehicleMilesTravelled
10300218 | Point | Lb | Tons | Bituminous Coal | Burned | Bituminous CoalTonsBurned |  | 30302322 | Point | Lb | Miles | Vehicle | Travelled | VehicleMilesTravelled
10300218 | Point | Lb | Tons | Bituminous Coal | Burned | Bituminous CoalTonsBurned |  | 30302322 | Point | Lb | Miles | Vehicle | Travelled | VehicleMilesTravelled
10300218 | Point | Lb | Tons | Bituminous Coal | Burned | Bituminous CoalTonsBurned |  | 30302325 | Point | Lb | Tons | Pellets | Produced | PelletsTonsProduced
10300218 | Point | Lb | Tons | Bituminous Coal | Burned | Bituminous CoalTonsBurned |  | 30302327 | Point | Lb | Tons | Pellets | Produced | PelletsTonsProduced
10300218 | Point | Lb | Tons | Bituminous Coal | Burned | Bituminous CoalTonsBurned |  | 30302328 | Point | Lb | Tons | Pellets | Produced | PelletsTonsProduced
10300218 | Point | Lb | Tons | Bituminous Coal | Burned | Bituminous CoalTonsBurned |  | 30302330 | Point | Lb | Tons | Pellets | Produced | PelletsTonsProduced
10300218 | Point | Lb | Tons | Bituminous Coal | Burned | Bituminous CoalTonsBurned |  | 30302331 | Point | Lb | Tons | Pellets | Produced | PelletsTonsProduced
10300218 | Point | Lb | Tons | Bituminous Coal | Burned | Bituminous CoalTonsBurned |  | 30302334 | Point | Lb | Tons | Pellets | Produced | PelletsTonsProduced
10300218 | Point | Lb | Tons | Bituminous Coal | Burned | Bituminous CoalTonsBurned |  | 30302341 | Point | Lb | Tons | Pellets | Produced | PelletsTonsProduced
10300218 | Point | Lb | Tons | Bituminous Coal | Burned | Bituminous CoalTonsBurned |  | 30302345 | Point | Lb | Tons | Bentonite | Transferred | BentoniteTonsTransferred
10300218 | Point | Lb | Tons | Bituminous Coal | Burned | Bituminous CoalTonsBurned |  | 30302345 | Point | Lb | Tons | Bentonite | Transferred | BentoniteTonsTransferred
10300218 | Point | Lb | Tons | Bituminous Coal | Burned | Bituminous CoalTonsBurned |  | 30302348 | Point | Lb | Tons | Pellets | Produced | PelletsTonsProduced
10300218 | Point | Lb | Tons | Bituminous Coal | Burned | Bituminous CoalTonsBurned |  | 30302349 | Point | Lb | Tons | Pellets | Produced | PelletsTonsProduced
10300218 | Point | Lb | Tons | Bituminous Coal | Burned | Bituminous CoalTonsBurned |  | 30302350 | Point | Lb | Tons | Pellets | Produced | PelletsTonsProduced
10300218 | Point | Lb | Tons | Bituminous Coal | Burned | Bituminous CoalTonsBurned |  | 30302350 | Point | Lb | Tons | Pellets | Produced | PelletsTonsProduced
10300218 | Point | Lb | Tons | Bituminous Coal | Burned | Bituminous CoalTonsBurned |  | 30302350 | Point | Lb | Tons | Pellets | Produced | PelletsTonsProduced
10300218 | Point | Lb | Tons | Bituminous Coal | Burned | Bituminous CoalTonsBurned |  | 30302350 | Point | Lb | Tons | Pellets | Produced | PelletsTonsProduced
10300218 | Point | Lb | Tons | Bituminous Coal | Burned | Bituminous CoalTonsBurned |  | 30302351 | Point | Lb | Tons | Pellets | Produced | PelletsTonsProduced
10300218 | Point | Lb | Tons | Bituminous Coal | Burned | Bituminous CoalTonsBurned |  | 30302351 | Point | Lb | Tons | Pellets | Produced | PelletsTonsProduced
10300218 | Point | Lb | Tons | Bituminous Coal | Burned | Bituminous CoalTonsBurned |  | 30302351 | Point | Lb | Tons | Pellets | Produced | PelletsTonsProduced
10300218 | Point | Lb | Tons | Bituminous Coal | Burned | Bituminous CoalTonsBurned |  | 30302351 | Point | Lb | Tons | Pellets | Produced | PelletsTonsProduced
10300218 | Point | Lb | Tons | Bituminous Coal | Burned | Bituminous CoalTonsBurned |  | 30302351 | Point | Lb | Tons | Pellets | Produced | PelletsTonsProduced
10300218 | Point | Lb | Tons | Bituminous Coal | Burned | Bituminous CoalTonsBurned |  | 30302351 | Point | Lb | Tons | Pellets | Produced | PelletsTonsProduced
10300218 | Point | Lb | Tons | Bituminous Coal | Burned | Bituminous CoalTonsBurned |  | 30302351 | Point | Lb | Tons | Pellets | Produced | PelletsTonsProduced
10300218 | Point | Lb | Tons | Bituminous Coal | Burned | Bituminous CoalTonsBurned |  | 30302351 | Point | Lb | Tons | Pellets | Produced | PelletsTonsProduced
10300218 | Point | Lb | Tons | Bituminous Coal | Burned | Bituminous CoalTonsBurned |  | 30302351 | Point | Lb | Tons | Pellets | Produced | PelletsTonsProduced
10300218 | Point | Lb | Tons | Bituminous Coal | Burned | Bituminous CoalTonsBurned |  | 30302351 | Point | Lb | Tons | Pellets | Produced | PelletsTonsProduced
10300218 | Point | Lb | Tons | Bituminous Coal | Burned | Bituminous CoalTonsBurned |  | 30302351 | Point | Lb | Tons | Pellets | Produced | PelletsTonsProduced
10300218 | Point | Lb | Tons | Bituminous Coal | Burned | Bituminous CoalTonsBurned |  | 30302351 | Point | Lb | Tons | Pellets | Produced | PelletsTonsProduced
10300218 | Point | Lb | Tons | Bituminous Coal | Burned | Bituminous CoalTonsBurned |  | 30302351 | Point | Lb | Tons | Pellets | Produced | PelletsTonsProduced
10300218 | Point | Lb | Tons | Bituminous Coal | Burned | Bituminous CoalTonsBurned |  | 30302351 | Point | Lb | Tons | Pellets | Produced | PelletsTonsProduced
10300218 | Point | Lb | Tons | Bituminous Coal | Burned | Bituminous CoalTonsBurned |  | 30302351 | Point | Lb | Tons | Pellets | Produced | PelletsTonsProduced
10300218 | Point | Lb | Tons | Bituminous Coal | Burned | Bituminous CoalTonsBurned |  | 30302351 | Point | Lb | Tons | Pellets | Produced | PelletsTonsProduced
10300218 | Point | Lb | Tons | Bituminous Coal | Burned | Bituminous CoalTonsBurned |  | 30302351 | Point | Lb | Tons | Pellets | Produced | PelletsTonsProduced
10300218 | Point | Lb | Tons | Bituminous Coal | Burned | Bituminous CoalTonsBurned |  | 30302351 | Point | Lb | Tons | Pellets | Produced | PelletsTonsProduced
10300218 | Point | Lb | Tons | Bituminous Coal | Burned | Bituminous CoalTonsBurned |  | 30302352 | Point | Lb | Tons | Pellets | Produced | PelletsTonsProduced
10300218 | Point | Lb | Tons | Bituminous Coal | Burned | Bituminous CoalTonsBurned |  | 30302352 | Point | Lb | Tons | Pellets | Produced | PelletsTonsProduced
10300218 | Point | Lb | Tons | Bituminous Coal | Burned | Bituminous CoalTonsBurned |  | 30302352 | Point | Lb | Tons | Pellets | Produced | PelletsTonsProduced
10300221 | Point | Lb | 1000 Tons | Subbituminous Coal | Burned | Subbituminous Coal1000 TonsBurned |  | 30302352 | Point | Lb | Tons | Pellets | Produced | PelletsTonsProduced
10300221 | Point | Lb | Tons | Subbituminous Coal | Burned | Subbituminous CoalTonsBurned |  | 30302352 | Point | Lb | Tons | Pellets | Produced | PelletsTonsProduced
10300221 | Point | Lb | Tons | Subbituminous Coal | Burned | Subbituminous CoalTonsBurned |  | 30302352 | Point | Lb | Tons | Pellets | Produced | PelletsTonsProduced
10300221 | Point | Lb | Million Btus | Heat | Input | HeatMillion BtusInput |  | 30302352 | Point | Lb | Tons | Pellets | Produced | PelletsTonsProduced
10300221 | Point | Lb | Million Btus | Heat | Input | HeatMillion BtusInput |  | 30302352 | Point | Lb | Tons | Pellets | Produced | PelletsTonsProduced
10300221 | Point | Lb | Million Btus | Heat | Input | HeatMillion BtusInput |  | 30302352 | Point | Lb | Tons | Pellets | Produced | PelletsTonsProduced
10300221 | Point | Lb | Tons | Subbituminous Coal | Burned | Subbituminous CoalTonsBurned |  | 30302352 | Point | Lb | Tons | Pellets | Produced | PelletsTonsProduced
10300221 | Point | Lb | Million Btus | Heat | Input | HeatMillion BtusInput |  | 30302352 | Point | Lb | Tons | Pellets | Produced | PelletsTonsProduced
10300221 | Point | Lb | Tons | Subbituminous Coal | Burned | Subbituminous CoalTonsBurned |  | 30302352 | Point | Lb | Tons | Pellets | Produced | PelletsTonsProduced
10300221 | Point | Lb | Tons | Subbituminous Coal | Burned | Subbituminous CoalTonsBurned |  | 30302352 | Point | Lb | Tons | Pellets | Produced | PelletsTonsProduced
10300221 | Point | Lb | Million Btus | Heat | Input | HeatMillion BtusInput |  | 30302352 | Point | Lb | Tons | Pellets | Produced | PelletsTonsProduced
10300221 | Point | Lb | Million Btus | Heat | Input | HeatMillion BtusInput |  | 30302353 | Point | Lb | Tons | Pellets | Produced | PelletsTonsProduced
10300221 | Point | Lb | Million Btus | Heat | Input | HeatMillion BtusInput |  | 30302353 | Point | Lb | Tons | Pellets | Produced | PelletsTonsProduced
10300221 | Point | Lb | Tons | Subbituminous Coal | Burned | Subbituminous CoalTonsBurned |  | 30302354 | Point | Lb | Tons | Pellets | Produced | PelletsTonsProduced
10300221 | Point | Lb | Million Btus | Heat | Input | HeatMillion BtusInput |  | 30302354 | Point | Lb | Tons | Pellets | Produced | PelletsTonsProduced
10300221 | Point | Lb | Tons | Subbituminous Coal | Burned | Subbituminous CoalTonsBurned |  | 30302355 | Point | Lb | Tons | Pellets | Produced | PelletsTonsProduced
10300221 | Point | Lb | Tons | Subbituminous Coal | Burned | Subbituminous CoalTonsBurned |  | 30302355 | Point | Lb | Tons | Pellets | Produced | PelletsTonsProduced
10300221 | Point | Lb | Tons | Subbituminous Coal | Burned | Subbituminous CoalTonsBurned |  | 30302355 | Point | Lb | Tons | Pellets | Produced | PelletsTonsProduced
10300221 | Point | Lb | Million Btus | Heat | Input | HeatMillion BtusInput |  | 30302355 | Point | Lb | Tons | Pellets | Produced | PelletsTonsProduced
10300221 | Point | Lb | Million Btus | Heat | Input | HeatMillion BtusInput |  | 30302355 | Point | Lb | Tons | Pellets | Produced | PelletsTonsProduced
10300221 | Point | Lb | Tons | Subbituminous Coal | Burned | Subbituminous CoalTonsBurned |  | 30302356 | Point | Lb | Tons | Pellets | Produced | PelletsTonsProduced
10300221 | Point | Lb | Tons | Subbituminous Coal | Burned | Subbituminous CoalTonsBurned |  | 30302356 | Point | Lb | Tons | Pellets | Produced | PelletsTonsProduced
10300221 | Point | Lb | Tons | Subbituminous Coal | Burned | Subbituminous CoalTonsBurned |  | 30302356 | Point | Lb | Tons | Pellets | Produced | PelletsTonsProduced
10300221 | Point | Lb | Tons | Subbituminous Coal | Burned | Subbituminous CoalTonsBurned |  | 30302357 | Point | Lb | Tons | Pellets | Produced | PelletsTonsProduced
10300221 | Point | Lb | Tons | Subbituminous Coal | Burned | Subbituminous CoalTonsBurned |  | 30302357 | Point | Lb | Tons | Pellets | Produced | PelletsTonsProduced
10300222 | Point | Lb | Tons | Subbituminous Coal | Burned | Subbituminous CoalTonsBurned |  | 30302357 | Point | Lb | Tons | Pellets | Produced | PelletsTonsProduced
10300222 | Point | Lb | Tons | Subbituminous Coal | Burned | Subbituminous CoalTonsBurned |  | 30302357 | Point | Lb | Tons | Pellets | Produced | PelletsTonsProduced
10300222 | Point | Lb | Tons | Subbituminous Coal | Burned | Subbituminous CoalTonsBurned |  | 30302357 | Point | Lb | Tons | Pellets | Produced | PelletsTonsProduced
10300222 | Point | Lb | 1000 Tons | Subbituminous Coal | Burned | Subbituminous Coal1000 TonsBurned |  | 30302358 | Point | Lb | Tons | Pellets | Produced | PelletsTonsProduced
10300222 | Point | Lb | Tons | Subbituminous Coal | Burned | Subbituminous CoalTonsBurned |  | 30302358 | Point | Lb | Tons | Pellets | Produced | PelletsTonsProduced
10300222 | Point | Lb | Tons | Subbituminous Coal | Burned | Subbituminous CoalTonsBurned |  | 30302358 | Point | Lb | Tons | Pellets | Produced | PelletsTonsProduced
10300222 | Point | Lb | Tons | Subbituminous Coal | Burned | Subbituminous CoalTonsBurned |  | 30302361 | Point | Lb | Tons | Pellets | Produced | PelletsTonsProduced
10300222 | Point | Lb | Million Btus | Heat | Input | HeatMillion BtusInput |  | 30302362 | Point | Lb | Tons | Pellets | Produced | PelletsTonsProduced
10300222 | Point | Lb | Tons | Subbituminous Coal | Burned | Subbituminous CoalTonsBurned |  | 30302371 | Point | Lb | Tons | Pellets | Produced | PelletsTonsProduced
10300222 | Point | Lb | Tons | Subbituminous Coal | Burned | Subbituminous CoalTonsBurned |  | 30302371 | Point | Lb | Tons | Pellets | Produced | PelletsTonsProduced
10300222 | Point | Lb | Tons | Subbituminous Coal | Burned | Subbituminous CoalTonsBurned |  | 30302371 | Point | Lb | Tons | Pellets | Produced | PelletsTonsProduced
10300222 | Point | Lb | Million Btus | Heat | Input | HeatMillion BtusInput |  | 30302371 | Point | Lb | Tons | Pellets | Produced | PelletsTonsProduced
10300222 | Point | Lb | Tons | Subbituminous Coal | Burned | Subbituminous CoalTonsBurned |  | 30302371 | Point | Lb | Tons | Pellets | Produced | PelletsTonsProduced
10300222 | Point | Lb | Tons | Subbituminous Coal | Burned | Subbituminous CoalTonsBurned |  | 30302371 | Point | Lb | Tons | Pellets | Produced | PelletsTonsProduced
10300222 | Point | Lb | Million Btus | Heat | Input | HeatMillion BtusInput |  | 30302371 | Point | Lb | Tons | Pellets | Produced | PelletsTonsProduced
10300222 | Point | Lb | Tons | Subbituminous Coal | Burned | Subbituminous CoalTonsBurned |  | 30302371 | Point | Lb | Tons | Pellets | Produced | PelletsTonsProduced
10300222 | Point | Lb | Tons | Subbituminous Coal | Burned | Subbituminous CoalTonsBurned |  | 30302371 | Point | Lb | Tons | Pellets | Produced | PelletsTonsProduced
10300222 | Point | Lb | Tons | Subbituminous Coal | Burned | Subbituminous CoalTonsBurned |  | 30302371 | Point | Lb | Tons | Pellets | Produced | PelletsTonsProduced
10300222 | Point | Lb | Tons | Subbituminous Coal | Burned | Subbituminous CoalTonsBurned |  | 30302371 | Point | Lb | Tons | Pellets | Produced | PelletsTonsProduced
10300222 | Point | Lb | Tons | Subbituminous Coal | Burned | Subbituminous CoalTonsBurned |  | 30302371 | Point | Lb | Tons | Pellets | Produced | PelletsTonsProduced
10300222 | Point | Lb | Tons | Subbituminous Coal | Burned | Subbituminous CoalTonsBurned |  | 30302371 | Point | Lb | Tons | Pellets | Produced | PelletsTonsProduced
10300222 | Point | Lb | Million Btus | Heat | Input | HeatMillion BtusInput |  | 30302371 | Point | Lb | Tons | Pellets | Produced | PelletsTonsProduced
10300222 | Point | Lb | Tons | Subbituminous Coal | Burned | Subbituminous CoalTonsBurned |  | 30302372 | Point | Lb | Tons | Pellets | Produced | PelletsTonsProduced
10300222 | Point | Lb | Tons | Subbituminous Coal | Burned | Subbituminous CoalTonsBurned |  | 30302372 | Point | Lb | Tons | Pellets | Produced | PelletsTonsProduced
10300222 | Point | Lb | Tons | Subbituminous Coal | Burned | Subbituminous CoalTonsBurned |  | 30302372 | Point | Lb | Tons | Pellets | Produced | PelletsTonsProduced
10300222 | Point | Lb | Tons | Subbituminous Coal | Burned | Subbituminous CoalTonsBurned |  | 30302372 | Point | Lb | Tons | Pellets | Produced | PelletsTonsProduced
10300222 | Point | Lb | Tons | Subbituminous Coal | Burned | Subbituminous CoalTonsBurned |  | 30302372 | Point | Lb | Tons | Pellets | Produced | PelletsTonsProduced
10300222 | Point | Lb | Tons | Subbituminous Coal | Burned | Subbituminous CoalTonsBurned |  | 30302372 | Point | Lb | Tons | Pellets | Produced | PelletsTonsProduced
10300222 | Point | Lb | Tons | Subbituminous Coal | Burned | Subbituminous CoalTonsBurned |  | 30302372 | Point | Lb | Tons | Pellets | Produced | PelletsTonsProduced
10300222 | Point | Lb | Tons | Subbituminous Coal | Burned | Subbituminous CoalTonsBurned |  | 30302373 | Point | Lb | Tons | Pellets | Produced | PelletsTonsProduced
10300222 | Point | Lb | Tons | Subbituminous Coal | Burned | Subbituminous CoalTonsBurned |  | 30302373 | Point | Lb | Tons | Pellets | Produced | PelletsTonsProduced
10300222 | Point | Lb | Tons | Subbituminous Coal | Burned | Subbituminous CoalTonsBurned |  | 30302373 | Point | Lb | Tons | Pellets | Produced | PelletsTonsProduced
10300222 | Point | Lb | Tons | Subbituminous Coal | Burned | Subbituminous CoalTonsBurned |  | 30302374 | Point | Lb | Tons | Pellets | Produced | PelletsTonsProduced
10300222 | Point | Lb | Tons | Subbituminous Coal | Burned | Subbituminous CoalTonsBurned |  | 30302374 | Point | Lb | Tons | Pellets | Produced | PelletsTonsProduced
10300222 | Point | Lb | Tons | Subbituminous Coal | Burned | Subbituminous CoalTonsBurned |  | 30302374 | Point | Lb | Tons | Pellets | Produced | PelletsTonsProduced
10300222 | Point | Lb | Tons | Subbituminous Coal | Burned | Subbituminous CoalTonsBurned |  | 30302379 | Point | Lb | Tons | Pellets | Produced | PelletsTonsProduced
10300222 | Point | Lb | Tons | Subbituminous Coal | Burned | Subbituminous CoalTonsBurned |  | 30302380 | Point | Lb | Tons | Pellets | Produced | PelletsTonsProduced
10300222 | Point | Lb | Tons | Subbituminous Coal | Burned | Subbituminous CoalTonsBurned |  | 30302380 | Point | Lb | Tons | Pellets | Produced | PelletsTonsProduced
10300222 | Point | Lb | Tons | Subbituminous Coal | Burned | Subbituminous CoalTonsBurned |  | 30302381 | Point | Lb | Tons | Pellets | Produced | PelletsTonsProduced
10300222 | Point | Lb | Tons | Subbituminous Coal | Burned | Subbituminous CoalTonsBurned |  | 30302381 | Point | Lb | Tons | Pellets | Produced | PelletsTonsProduced
10300222 | Point | Lb | Tons | Subbituminous Coal | Burned | Subbituminous CoalTonsBurned |  | 30302381 | Point | Lb | Tons | Pellets | Produced | PelletsTonsProduced
10300222 | Point | Lb | Tons | Subbituminous Coal | Burned | Subbituminous CoalTonsBurned |  | 30302381 | Point | Lb | Tons | Pellets | Produced | PelletsTonsProduced
10300222 | Point | Lb | Tons | Subbituminous Coal | Burned | Subbituminous CoalTonsBurned |  | 30302381 | Point | Lb | Tons | Pellets | Produced | PelletsTonsProduced
10300222 | Point | Lb | Tons | Subbituminous Coal | Burned | Subbituminous CoalTonsBurned |  | 30302381 | Point | Lb | Tons | Pellets | Produced | PelletsTonsProduced
10300222 | Point | Lb | Tons | Subbituminous Coal | Burned | Subbituminous CoalTonsBurned |  | 30302381 | Point | Lb | Tons | Pellets | Produced | PelletsTonsProduced
10300222 | Point | Lb | Tons | Subbituminous Coal | Burned | Subbituminous CoalTonsBurned |  | 30302382 | Point | Lb | Tons | Pellets | Produced | PelletsTonsProduced
10300222 | Point | Lb | Tons | Subbituminous Coal | Burned | Subbituminous CoalTonsBurned |  | 30302382 | Point | Lb | Tons | Pellets | Produced | PelletsTonsProduced
10300222 | Point | Lb | Tons | Subbituminous Coal | Burned | Subbituminous CoalTonsBurned |  | 30302382 | Point | Lb | Tons | Pellets | Produced | PelletsTonsProduced
10300222 | Point | Lb | Tons | Subbituminous Coal | Burned | Subbituminous CoalTonsBurned |  | 30302382 | Point | Lb | Tons | Pellets | Produced | PelletsTonsProduced
10300222 | Point | Lb | Tons | Subbituminous Coal | Burned | Subbituminous CoalTonsBurned |  | 30302382 | Point | Lb | Tons | Pellets | Produced | PelletsTonsProduced
10300222 | Point | Lb | Tons | Subbituminous Coal | Burned | Subbituminous CoalTonsBurned |  | 30302383 | Point | Lb | Tons | Pellets | Produced | PelletsTonsProduced
10300222 | Point | Lb | Tons | Subbituminous Coal | Burned | Subbituminous CoalTonsBurned |  | 30302384 | Point | Lb | Tons | Pellets | Produced | PelletsTonsProduced
10300222 | Point | Lb | Million Btus | Heat | Input | HeatMillion BtusInput |  | 30302385 | Point | Lb | Tons | Pellets | Produced | PelletsTonsProduced
10300222 | Point | Lb | Tons | Subbituminous Coal | Burned | Subbituminous CoalTonsBurned |  | 30302385 | Point | Lb | Tons | Pellets | Produced | PelletsTonsProduced
10300222 | Point | Lb | Tons | Subbituminous Coal | Burned | Subbituminous CoalTonsBurned |  | 30302385 | Point | Lb | Tons | Pellets | Produced | PelletsTonsProduced
10300222 | Point | Lb | Million Btus | Heat | Input | HeatMillion BtusInput |  | 30302385 | Point | Lb | Tons | Pellets | Produced | PelletsTonsProduced
10300222 | Point | Lb | Tons | Subbituminous Coal | Burned | Subbituminous CoalTonsBurned |  | 30302387 | Point | Lb | Tons | Pellets | Produced | PelletsTonsProduced
10300222 | Point | Lb | Million Btus | Heat | Input | HeatMillion BtusInput |  | 30302387 | Point | Lb | Tons | Pellets | Produced | PelletsTonsProduced
10300222 | Point | Lb | Tons | Subbituminous Coal | Burned | Subbituminous CoalTonsBurned |  | 30302387 | Point | Lb | Tons | Pellets | Produced | PelletsTonsProduced
10300222 | Point | Lb | Tons | Subbituminous Coal | Burned | Subbituminous CoalTonsBurned |  | 30302387 | Point | Lb | Tons | Pellets | Produced | PelletsTonsProduced
10300222 | Point | Lb | Tons | Subbituminous Coal | Burned | Subbituminous CoalTonsBurned |  | 30302387 | Point | Lb | Tons | Pellets | Produced | PelletsTonsProduced
10300222 | Point | Lb | Tons | Subbituminous Coal | Burned | Subbituminous CoalTonsBurned |  | 30302387 | Point | Lb | Tons | Pellets | Produced | PelletsTonsProduced
10300222 | Point | Lb | Tons | Subbituminous Coal | Burned | Subbituminous CoalTonsBurned |  | 30302387 | Point | Lb | Tons | Pellets | Produced | PelletsTonsProduced
10300222 | Point | Lb | Tons | Subbituminous Coal | Burned | Subbituminous CoalTonsBurned |  | 30302387 | Point | Lb | Tons | Pellets | Produced | PelletsTonsProduced
10300222 | Point | Lb | Tons | Subbituminous Coal | Burned | Subbituminous CoalTonsBurned |  | 30302388 | Point | Lb | Tons | Pellets | Produced | PelletsTonsProduced
10300222 | Point | Lb | Tons | Subbituminous Coal | Burned | Subbituminous CoalTonsBurned |  | 30302388 | Point | Lb | Tons | Pellets | Produced | PelletsTonsProduced
10300222 | Point | Lb | Million Btus | Heat | Input | HeatMillion BtusInput |  | 30302388 | Point | Lb | Tons | Pellets | Produced | PelletsTonsProduced
10300222 | Point | Lb | Tons | Subbituminous Coal | Burned | Subbituminous CoalTonsBurned |  | 30302388 | Point | Lb | Tons | Pellets | Produced | PelletsTonsProduced
10300222 | Point | Lb | Tons | Subbituminous Coal | Burned | Subbituminous CoalTonsBurned |  | 30302388 | Point | Lb | Tons | Pellets | Produced | PelletsTonsProduced
10300222 | Point | Lb | Tons | Subbituminous Coal | Burned | Subbituminous CoalTonsBurned |  | 30302393 | Point | Lb | Tons | Pellets | Produced | PelletsTonsProduced
10300222 | Point | Lb | Tons | Subbituminous Coal | Burned | Subbituminous CoalTonsBurned |  | 30302395 | Point | Lb | Tons | Pellets | Produced | PelletsTonsProduced
10300222 | Point | Lb | Tons | Subbituminous Coal | Burned | Subbituminous CoalTonsBurned |  | 30302395 | Point | Lb | Tons | Pellets | Produced | PelletsTonsProduced
10300222 | Point | Lb | Tons | Subbituminous Coal | Burned | Subbituminous CoalTonsBurned |  | 30302396 | Point | Lb | Tons | Pellets | Produced | PelletsTonsProduced
10300222 | Point | Lb | Tons | Subbituminous Coal | Burned | Subbituminous CoalTonsBurned |  | 30302396 | Point | Lb | Tons | Pellets | Produced | PelletsTonsProduced
10300222 | Point | Lb | Tons | Subbituminous Coal | Burned | Subbituminous CoalTonsBurned |  | 30302397 | Point | Lb | Tons | Pellets | Produced | PelletsTonsProduced
10300222 | Point | Lb | Tons | Subbituminous Coal | Burned | Subbituminous CoalTonsBurned |  | 30302398 | Point | Lb | Tons | Pellets | Produced | PelletsTonsProduced
10300222 | Point | Lb | Tons | Subbituminous Coal | Burned | Subbituminous CoalTonsBurned |  | 30302401 | Point | Lb | Tons | Ore | Processed | OreTonsProcessed
10300222 | Point | Lb | Tons | Subbituminous Coal | Burned | Subbituminous CoalTonsBurned |  | 30302401 | Point | Lb | Tons | Ore | Processed | OreTonsProcessed
10300222 | Point | Lb | Tons | Subbituminous Coal | Burned | Subbituminous CoalTonsBurned |  | 30302402 | Point | Lb | Tons | Ore | Processed | OreTonsProcessed
10300222 | Point | Lb | Tons | Subbituminous Coal | Burned | Subbituminous CoalTonsBurned |  | 30302402 | Point | Lb | Tons | Ore | Processed | OreTonsProcessed
10300222 | Point | Lb | Tons | Subbituminous Coal | Burned | Subbituminous CoalTonsBurned |  | 30302403 | Point | Lb | Tons | Ore | Processed | OreTonsProcessed
10300222 | Point | Lb | Tons | Subbituminous Coal | Burned | Subbituminous CoalTonsBurned |  | 30302403 | Point | Lb | Tons | Ore | Processed | OreTonsProcessed
10300222 | Point | Lb | Tons | Subbituminous Coal | Burned | Subbituminous CoalTonsBurned |  | 30302404 | Point | Lb | Tons | Ore | Processed | OreTonsProcessed
10300222 | Point | Lb | Tons | Subbituminous Coal | Burned | Subbituminous CoalTonsBurned |  | 30302404 | Point | Lb | Tons | Ore | Processed | OreTonsProcessed
10300222 | Point | Lb | Tons | Subbituminous Coal | Burned | Subbituminous CoalTonsBurned |  | 30302404 | Point | Lb | Tons | Ore | Processed | OreTonsProcessed
10300222 | Point | Lb | Million Btus | Heat | Input | HeatMillion BtusInput |  | 30302405 | Point | Lb | Tons | Ore | Processed | OreTonsProcessed
10300222 | Point | Lb | Million Btus | Heat | Input | HeatMillion BtusInput |  | 30302405 | Point | Lb | Tons | Ore | Processed | OreTonsProcessed
10300222 | Point | Lb | Tons | Subbituminous Coal | Burned | Subbituminous CoalTonsBurned |  | 30302406 | Point | Lb | Tons | Ore | Processed | OreTonsProcessed
10300222 | Point | Lb | Tons | Subbituminous Coal | Burned | Subbituminous CoalTonsBurned |  | 30302406 | Point | Lb | Tons | Ore | Processed | OreTonsProcessed
10300222 | Point | Lb | Tons | Subbituminous Coal | Burned | Subbituminous CoalTonsBurned |  | 30302407 | Point | Lb | Tons | Ore | Processed | OreTonsProcessed
10300222 | Point | Lb | Tons | Subbituminous Coal | Burned | Subbituminous CoalTonsBurned |  | 30302407 | Point | Lb | Tons | Ore | Processed | OreTonsProcessed
10300222 | Point | Lb | Tons | Subbituminous Coal | Burned | Subbituminous CoalTonsBurned |  | 30302408 | Point | Lb | Tons | Ore | Processed | OreTonsProcessed
10300222 | Point | Lb | Tons | Subbituminous Coal | Burned | Subbituminous CoalTonsBurned |  | 30302408 | Point | Lb | Tons | Ore | Processed | OreTonsProcessed
10300222 | Point | Lb | Tons | Subbituminous Coal | Burned | Subbituminous CoalTonsBurned |  | 30302409 | Point | Lb | Tons | Ore | Processed | OreTonsProcessed
10300222 | Point | Lb | Tons | Subbituminous Coal | Burned | Subbituminous CoalTonsBurned |  | 30302409 | Point | Lb | Tons | Ore | Processed | OreTonsProcessed
10300222 | Point | Lb | Tons | Subbituminous Coal | Burned | Subbituminous CoalTonsBurned |  | 30302410 | Point | Lb | Tons | Ore | Processed | OreTonsProcessed
10300222 | Point | Lb | Tons | Subbituminous Coal | Burned | Subbituminous CoalTonsBurned |  | 30302410 | Point | Lb | Tons | Ore | Processed | OreTonsProcessed
10300222 | Point | Lb | Tons | Subbituminous Coal | Burned | Subbituminous CoalTonsBurned |  | 30302411 | Point | Lb | Tons | Ore | Processed | OreTonsProcessed
10300222 | Point | Lb | Tons | Subbituminous Coal | Burned | Subbituminous CoalTonsBurned |  | 30302411 | Point | Lb | Tons | Ore | Processed | OreTonsProcessed
10300222 | Point | Lb | Million Btus | Heat | Input | HeatMillion BtusInput |  | 30302411 | Point | Lb | Tons | Ore | Processed | OreTonsProcessed
10300222 | Point | Lb | Tons | Subbituminous Coal | Burned | Subbituminous CoalTonsBurned |  | 30302411 | Point | Lb | Tons | Ore | Processed | OreTonsProcessed
10300222 | Point | Lb | Tons | Subbituminous Coal | Burned | Subbituminous CoalTonsBurned |  | 30302411 | Point | Lb | Tons | Ore | Processed | OreTonsProcessed
10300222 | Point | Lb | Tons | Subbituminous Coal | Burned | Subbituminous CoalTonsBurned |  | 30303002 | Point | Lb | Tons | Concentrated Ore | Processed | Concentrated OreTonsProcessed
10300222 | Point | Lb | Tons | Subbituminous Coal | Burned | Subbituminous CoalTonsBurned |  | 30303002 | Point | Lb | Tons | Concentrated Ore | Processed | Concentrated OreTonsProcessed
10300222 | Point | Lb | Tons | Subbituminous Coal | Burned | Subbituminous CoalTonsBurned |  | 30303003 | Point | Lb | Tons | Zinc | Produced | ZincTonsProduced
10300222 | Point | Lb | Tons | Subbituminous Coal | Burned | Subbituminous CoalTonsBurned |  | 30303003 | Point | Lb | Tons | Zinc | Produced | ZincTonsProduced
10300222 | Point | Lb | Tons | Subbituminous Coal | Burned | Subbituminous CoalTonsBurned |  | 30303003 | Point | Lb | Tons | Zinc | Produced | ZincTonsProduced
10300222 | Point | Lb | Tons | Subbituminous Coal | Burned | Subbituminous CoalTonsBurned |  | 30303003 | Point | Lb | Tons | Concentrated Ore | Processed | Concentrated OreTonsProcessed
10300222 | Point | Lb | Tons | Subbituminous Coal | Burned | Subbituminous CoalTonsBurned |  | 30303003 | Point | Lb | Tons | Concentrated Ore | Processed | Concentrated OreTonsProcessed
10300222 | Point | Lb | Tons | Subbituminous Coal | Burned | Subbituminous CoalTonsBurned |  | 30303003 | Point | Lb | Tons | Concentrated Ore | Processed | Concentrated OreTonsProcessed
10300222 | Point | Lb | Tons | Subbituminous Coal | Burned | Subbituminous CoalTonsBurned |  | 30303003 | Point | Lb | Tons | Concentrated Ore | Processed | Concentrated OreTonsProcessed
10300222 | Point | Lb | Tons | Subbituminous Coal | Burned | Subbituminous CoalTonsBurned |  | 30303003 | Point | Lb | Tons | Concentrated Ore | Processed | Concentrated OreTonsProcessed
10300222 | Point | Lb | Tons | Subbituminous Coal | Burned | Subbituminous CoalTonsBurned |  | 30303003 | Point | Lb | Tons | Concentrated Ore | Processed | Concentrated OreTonsProcessed
10300222 | Point | Lb | Tons | Subbituminous Coal | Burned | Subbituminous CoalTonsBurned |  | 30303003 | Point | Lb | Tons | Concentrated Ore | Processed | Concentrated OreTonsProcessed
10300222 | Point | Lb | Tons | Subbituminous Coal | Burned | Subbituminous CoalTonsBurned |  | 30303005 | Point | Lb | Tons | Zinc | Produced | ZincTonsProduced
10300222 | Point | Lb | Tons | Subbituminous Coal | Burned | Subbituminous CoalTonsBurned |  | 30303005 | Point | Lb | Tons | Concentrated Ore | Processed | Concentrated OreTonsProcessed
10300222 | Point | Lb | Tons | Subbituminous Coal | Burned | Subbituminous CoalTonsBurned |  | 30303005 | Point | Lb | Tons | Concentrated Ore | Processed | Concentrated OreTonsProcessed
10300223 | Point | Lb | Tons | Subbituminous Coal | Burned | Subbituminous CoalTonsBurned |  | 30303005 | Point | Lb | Tons | Concentrated Ore | Processed | Concentrated OreTonsProcessed
10300223 | Point | Lb | Tons | Subbituminous Coal | Burned | Subbituminous CoalTonsBurned |  | 30303006 | Point | Lb | Tons | Concentrated Ore | Processed | Concentrated OreTonsProcessed
10300223 | Point | Lb | Tons | Subbituminous Coal | Burned | Subbituminous CoalTonsBurned |  | 30303006 | Point | Lb | Tons | Concentrated Ore | Processed | Concentrated OreTonsProcessed
10300223 | Point | Lb | Tons | Subbituminous Coal | Burned | Subbituminous CoalTonsBurned |  | 30303006 | Point | Lb | Tons | Concentrated Ore | Processed | Concentrated OreTonsProcessed
10300223 | Point | Lb | Tons | Subbituminous Coal | Burned | Subbituminous CoalTonsBurned |  | 30303007 | Point | Lb | Tons | Concentrated Ore | Processed | Concentrated OreTonsProcessed
10300223 | Point | Lb | 1000 Tons | Subbituminous Coal | Burned | Subbituminous Coal1000 TonsBurned |  | 30303007 | Point | Lb | Tons | Concentrated Ore | Processed | Concentrated OreTonsProcessed
10300223 | Point | Lb | Tons | Subbituminous Coal | Burned | Subbituminous CoalTonsBurned |  | 30303007 | Point | Lb | Tons | Concentrated Ore | Processed | Concentrated OreTonsProcessed
10300223 | Point | Lb | Tons | Subbituminous Coal | Burned | Subbituminous CoalTonsBurned |  | 30303007 | Point | Lb | Tons | Concentrated Ore | Processed | Concentrated OreTonsProcessed
10300223 | Point | Lb | Tons | Subbituminous Coal | Burned | Subbituminous CoalTonsBurned |  | 30303007 | Point | Lb | Tons | Concentrated Ore | Processed | Concentrated OreTonsProcessed
10300223 | Point | Lb | Tons | Subbituminous Coal | Burned | Subbituminous CoalTonsBurned |  | 30303008 | Point | Lb | Tons | Concentrated Ore | Processed | Concentrated OreTonsProcessed
10300223 | Point | Lb | Million Btus | Heat | Input | HeatMillion BtusInput |  | 30303008 | Point | Lb | Tons | Concentrated Ore | Processed | Concentrated OreTonsProcessed
10300223 | Point | Lb | Tons | Subbituminous Coal | Burned | Subbituminous CoalTonsBurned |  | 30303008 | Point | Lb | Tons | Concentrated Ore | Processed | Concentrated OreTonsProcessed
10300223 | Point | Lb | Tons | Subbituminous Coal | Burned | Subbituminous CoalTonsBurned |  | 30303008 | Point | Lb | Tons | Concentrated Ore | Processed | Concentrated OreTonsProcessed
10300223 | Point | Lb | Tons | Subbituminous Coal | Burned | Subbituminous CoalTonsBurned |  | 30303009 | Point | Lb | Tons | Raw Material | Processed | Raw MaterialTonsProcessed
10300223 | Point | Lb | Tons | Subbituminous Coal | Burned | Subbituminous CoalTonsBurned |  | 30303009 | Point | Lb | Tons | Raw Material | Processed | Raw MaterialTonsProcessed
10300223 | Point | Lb | Tons | Subbituminous Coal | Burned | Subbituminous CoalTonsBurned |  | 30303010 | Point | Lb | Tons | Sinter | Processed | SinterTonsProcessed
10300223 | Point | Lb | Tons | Subbituminous Coal | Burned | Subbituminous CoalTonsBurned |  | 30303010 | Point | Lb | Tons | Sinter | Processed | SinterTonsProcessed
10300223 | Point | Lb | Tons | Subbituminous Coal | Burned | Subbituminous CoalTonsBurned |  | 30303011 | Point | Lb | Tons | Zinc | Produced | ZincTonsProduced
10300223 | Point | Lb | Million Btus | Heat | Input | HeatMillion BtusInput |  | 30303011 | Point | Lb | Tons | Zinc | Produced | ZincTonsProduced
10300223 | Point | Lb | Tons | Subbituminous Coal | Burned | Subbituminous CoalTonsBurned |  | 30303011 | Point | Lb | Tons | Zinc | Produced | ZincTonsProduced
10300223 | Point | Lb | Tons | Subbituminous Coal | Burned | Subbituminous CoalTonsBurned |  | 30303012 | Point | Lb | Tons | Raw Material | Processed | Raw MaterialTonsProcessed
10300223 | Point | Lb | Tons | Subbituminous Coal | Burned | Subbituminous CoalTonsBurned |  | 30303012 | Point | Lb | Tons | Raw Material | Processed | Raw MaterialTonsProcessed
10300223 | Point | Lb | Million Btus | Heat | Input | HeatMillion BtusInput |  | 30303012 | Point | Lb | Tons | Raw Material | Processed | Raw MaterialTonsProcessed
10300223 | Point | Lb | Tons | Subbituminous Coal | Burned | Subbituminous CoalTonsBurned |  | 30303012 | Point | Lb | Tons | Raw Material | Processed | Raw MaterialTonsProcessed
10300223 | Point | Lb | Tons | Subbituminous Coal | Burned | Subbituminous CoalTonsBurned |  | 30303015 | Point | Lb | Tons | Zinc | Produced | ZincTonsProduced
10300223 | Point | Lb | Tons | Subbituminous Coal | Burned | Subbituminous CoalTonsBurned |  | 30303025 | Point | Lb | Tons | Product | Produced | ProductTonsProduced
10300223 | Point | Lb | Tons | Subbituminous Coal | Burned | Subbituminous CoalTonsBurned |  | 30303026 | Point | Lb | Tons | Product | Produced | ProductTonsProduced
10300223 | Point | Lb | Tons | Subbituminous Coal | Burned | Subbituminous CoalTonsBurned |  | 30303027 | Point | Lb | Tons | Product | Produced | ProductTonsProduced
10300223 | Point | Lb | Tons | Subbituminous Coal | Burned | Subbituminous CoalTonsBurned |  | 30303028 | Point | Lb | Tons | Product | Produced | ProductTonsProduced
10300223 | Point | Lb | Million Btus | Heat | Input | HeatMillion BtusInput |  | 30303029 | Point | Lb | Tons | Zinc Ore | Processed | Zinc OreTonsProcessed
10300223 | Point | Lb | Tons | Subbituminous Coal | Burned | Subbituminous CoalTonsBurned |  | 30303101 | Point | Lb | Tons | Ore | Processed | OreTonsProcessed
10300223 | Point | Lb | Tons | Subbituminous Coal | Burned | Subbituminous CoalTonsBurned |  | 30303101 | Point | Lb | Tons | Ore | Processed | OreTonsProcessed
10300223 | Point | Lb | Tons | Subbituminous Coal | Burned | Subbituminous CoalTonsBurned |  | 30303102 | Point | Lb | Tons | Ore | Processed | OreTonsProcessed
10300223 | Point | Lb | Tons | Subbituminous Coal | Burned | Subbituminous CoalTonsBurned |  | 30303102 | Point | Lb | Tons | Ore | Processed | OreTonsProcessed
10300223 | Point | Lb | Tons | Subbituminous Coal | Burned | Subbituminous CoalTonsBurned |  | 30303103 | Point | Lb | Tons | Ore | Processed | OreTonsProcessed
10300223 | Point | Lb | Tons | Subbituminous Coal | Burned | Subbituminous CoalTonsBurned |  | 30303103 | Point | Lb | Tons | Ore | Processed | OreTonsProcessed
10300223 | Point | Lb | Tons | Subbituminous Coal | Burned | Subbituminous CoalTonsBurned |  | 30303104 | Point | Lb | Tons | Ore | Processed | OreTonsProcessed
10300223 | Point | Lb | Tons | Subbituminous Coal | Burned | Subbituminous CoalTonsBurned |  | 30303104 | Point | Lb | Tons | Ore | Processed | OreTonsProcessed
10300223 | Point | Lb | Tons | Subbituminous Coal | Burned | Subbituminous CoalTonsBurned |  | 30303105 | Point | Lb | Tons | Ore | Processed | OreTonsProcessed
10300223 | Point | Lb | Tons | Subbituminous Coal | Burned | Subbituminous CoalTonsBurned |  | 30303105 | Point | Lb | Tons | Ore | Processed | OreTonsProcessed
10300223 | Point | Lb | Tons | Subbituminous Coal | Burned | Subbituminous CoalTonsBurned |  | 30303106 | Point | Lb | Tons | Ore | Processed | OreTonsProcessed
10300223 | Point | Lb | Tons | Subbituminous Coal | Burned | Subbituminous CoalTonsBurned |  | 30303106 | Point | Lb | Tons | Ore | Processed | OreTonsProcessed
10300223 | Point | Lb | Tons | Subbituminous Coal | Burned | Subbituminous CoalTonsBurned |  | 30303107 | Point | Lb | Tons | Ore | Processed | OreTonsProcessed
10300223 | Point | Lb | Tons | Subbituminous Coal | Burned | Subbituminous CoalTonsBurned |  | 30303107 | Point | Lb | Tons | Ore | Processed | OreTonsProcessed
10300223 | Point | Lb | Tons | Subbituminous Coal | Burned | Subbituminous CoalTonsBurned |  | 30390001 | Point | Lb | 1000 Gallons | Distillate Oil (No. 2) | Burned | Distillate Oil (No. 2)1000 GallonsBurned
10300223 | Point | Lb | Tons | Subbituminous Coal | Burned | Subbituminous CoalTonsBurned |  | 30390001 | Point | Lb | 1000 Gallons | Distillate Oil (No. 2) | Burned | Distillate Oil (No. 2)1000 GallonsBurned
10300223 | Point | Lb | Tons | Subbituminous Coal | Burned | Subbituminous CoalTonsBurned |  | 30390001 | Point | Lb | 1000 Gallons | Distillate Oil (No. 2) | Burned | Distillate Oil (No. 2)1000 GallonsBurned
10300223 | Point | Lb | Tons | Subbituminous Coal | Burned | Subbituminous CoalTonsBurned |  | 30390002 | Point | Lb | 1000 Gallons | Residual Oil | Burned | Residual Oil1000 GallonsBurned
10300223 | Point | Lb | Tons | Subbituminous Coal | Burned | Subbituminous CoalTonsBurned |  | 30390002 | Point | Lb | 1000 Gallons | Residual Oil | Burned | Residual Oil1000 GallonsBurned
10300223 | Point | Lb | Tons | Subbituminous Coal | Burned | Subbituminous CoalTonsBurned |  | 30390002 | Point | Lb | 1000 Gallons | Residual Oil | Burned | Residual Oil1000 GallonsBurned
10300223 | Point | Lb | Tons | Subbituminous Coal | Burned | Subbituminous CoalTonsBurned |  | 30390003 | Point | Lb | Million Cubic Feet | Natural Gas | Burned | Natural GasMillion Cubic FeetBurned
10300223 | Point | Lb | Tons | Subbituminous Coal | Burned | Subbituminous CoalTonsBurned |  | 30390003 | Point | Lb | Million Cubic Feet | Natural Gas | Burned | Natural GasMillion Cubic FeetBurned
10300223 | Point | Lb | Tons | Subbituminous Coal | Burned | Subbituminous CoalTonsBurned |  | 30390003 | Point | Lb | Million Cubic Feet | Natural Gas | Burned | Natural GasMillion Cubic FeetBurned
10300223 | Point | Lb | Tons | Subbituminous Coal | Burned | Subbituminous CoalTonsBurned |  | 30390004 | Point | Lb | Million Cubic Feet | Process Gas | Burned | Process GasMillion Cubic FeetBurned
10300223 | Point | Lb | Tons | Subbituminous Coal | Burned | Subbituminous CoalTonsBurned |  | 30390011 | Point | Lb | 1000 Gallons | Distillate Oil (No. 2) | Burned | Distillate Oil (No. 2)1000 GallonsBurned
10300223 | Point | Lb | Tons | Subbituminous Coal | Burned | Subbituminous CoalTonsBurned |  | 30390012 | Point | Lb | 1000 Gallons | Residual Oil | Burned | Residual Oil1000 GallonsBurned
10300223 | Point | Lb | Million Btus | Heat | Input | HeatMillion BtusInput |  | 30390013 | Point | Lb | Million Cubic Feet | Natural Gas | Burned | Natural GasMillion Cubic FeetBurned
10300223 | Point | Lb | Tons | Subbituminous Coal | Burned | Subbituminous CoalTonsBurned |  | 30390014 | Point | Lb | Million Cubic Feet | Process Gas | Burned | Process GasMillion Cubic FeetBurned
10300223 | Point | Lb | Tons | Subbituminous Coal | Burned | Subbituminous CoalTonsBurned |  | 30390023 | Point | Lb | Million Cubic Feet | Natural Gas | Burned | Natural GasMillion Cubic FeetBurned
10300223 | Point | Lb | Million Btus | Heat | Input | HeatMillion BtusInput |  | 30390024 | Point | Lb | Million Cubic Feet | Process Gas | Burned | Process GasMillion Cubic FeetBurned
10300223 | Point | Lb | Tons | Subbituminous Coal | Burned | Subbituminous CoalTonsBurned |  | 30400101 | Point | Lb | Tons | Metal | Processed | MetalTonsProcessed
10300223 | Point | Lb | Million Btus | Heat | Input | HeatMillion BtusInput |  | 30400101 | Point | Lb | Tons | Metal | Processed | MetalTonsProcessed
10300223 | Point | Lb | Tons | Subbituminous Coal | Burned | Subbituminous CoalTonsBurned |  | 30400101 | Point | Lb | Tons | Material | Produced | MaterialTonsProduced
10300223 | Point | Lb | Tons | Subbituminous Coal | Burned | Subbituminous CoalTonsBurned |  | 30400101 | Point | Lb | Tons | Material | Produced | MaterialTonsProduced
10300223 | Point | Lb | Tons | Subbituminous Coal | Burned | Subbituminous CoalTonsBurned |  | 30400102 | Point | Lb | Tons | Metal | Processed | MetalTonsProcessed
10300223 | Point | Lb | Tons | Subbituminous Coal | Burned | Subbituminous CoalTonsBurned |  | 30400102 | Point | Lb | Tons | Metal | Produced | MetalTonsProduced
10300223 | Point | Lb | Tons | Subbituminous Coal | Burned | Subbituminous CoalTonsBurned |  | 30400103 | Point | Lb | Tons | Metal | Processed | MetalTonsProcessed
10300223 | Point | Lb | Tons | Subbituminous Coal | Burned | Subbituminous CoalTonsBurned |  | 30400103 | Point | Lb | Tons | Metal | Processed | MetalTonsProcessed
10300223 | Point | Lb | Tons | Subbituminous Coal | Burned | Subbituminous CoalTonsBurned |  | 30400103 | Point | Lb | Tons | Metal | Processed | MetalTonsProcessed
10300223 | Point | Lb | Tons | Subbituminous Coal | Burned | Subbituminous CoalTonsBurned |  | 30400103 | Point | Lb | Tons | Metal | Produced | MetalTonsProduced
10300223 | Point | Lb | Tons | Subbituminous Coal | Burned | Subbituminous CoalTonsBurned |  | 30400103 | Point | Lb | Tons | Metal | Produced | MetalTonsProduced
10300223 | Point | Lb | Tons | Subbituminous Coal | Burned | Subbituminous CoalTonsBurned |  | 30400103 | Point | Lb | Tons | Metal | Produced | MetalTonsProduced
10300223 | Point | Lb | Million Btus | Heat | Input | HeatMillion BtusInput |  | 30400104 | Point | Lb | Tons | Chlorine | Used | ChlorineTonsUsed
10300223 | Point | Lb | Tons | Subbituminous Coal | Burned | Subbituminous CoalTonsBurned |  | 30400104 | Point | Lb | Tons | Chlorine | Used | ChlorineTonsUsed
10300223 | Point | Lb | Tons | Subbituminous Coal | Burned | Subbituminous CoalTonsBurned |  | 30400104 | Point | Lb | Tons | Chlorine | Used | ChlorineTonsUsed
10300223 | Point | Lb | Tons | Subbituminous Coal | Burned | Subbituminous CoalTonsBurned |  | 30400104 | Point | Lb | Tons | Chlorine | Used | ChlorineTonsUsed
10300223 | Point | Lb | Tons | Subbituminous Coal | Burned | Subbituminous CoalTonsBurned |  | 30400109 | Point | Lb | Pounds | Cans | Processed | CansPoundsProcessed
10300223 | Point | Lb | Tons | Subbituminous Coal | Burned | Subbituminous CoalTonsBurned |  | 30400109 | Point | Lb | Pounds | Cans | Processed | CansPoundsProcessed
10300223 | Point | Lb | Tons | Subbituminous Coal | Burned | Subbituminous CoalTonsBurned |  | 30400109 | Point | Lb | Pounds | Cans | Processed | CansPoundsProcessed
10300223 | Point | Lb | Tons | Subbituminous Coal | Burned | Subbituminous CoalTonsBurned |  | 30400109 | Point | Lb | Pounds | Cans | Processed | CansPoundsProcessed
10300223 | Point | Lb | Tons | Subbituminous Coal | Burned | Subbituminous CoalTonsBurned |  | 30400109 | Point | Lb | Pounds | Cans | Processed | CansPoundsProcessed
10300223 | Point | Lb | Tons | Subbituminous Coal | Burned | Subbituminous CoalTonsBurned |  | 30400109 | Point | Lb | Pounds | Cans | Processed | CansPoundsProcessed
10300223 | Point | Lb | Tons | Subbituminous Coal | Burned | Subbituminous CoalTonsBurned |  | 30400109 | Point | Lb | Pounds | Cans | Processed | CansPoundsProcessed
10300223 | Point | Lb | Tons | Subbituminous Coal | Burned | Subbituminous CoalTonsBurned |  | 30400109 | Point | Lb | Pounds | Cans | Processed | CansPoundsProcessed
10300223 | Point | Lb | Tons | Subbituminous Coal | Burned | Subbituminous CoalTonsBurned |  | 30400109 | Point | Lb | Pounds | Cans | Processed | CansPoundsProcessed
10300223 | Point | Lb | Tons | Subbituminous Coal | Burned | Subbituminous CoalTonsBurned |  | 30400109 | Point | Lb | Pounds | Cans | Processed | CansPoundsProcessed
10300223 | Point | Lb | Tons | Subbituminous Coal | Burned | Subbituminous CoalTonsBurned |  | 30400109 | Point | Lb | Pounds | Cans | Processed | CansPoundsProcessed
10300223 | Point | Lb | Tons | Subbituminous Coal | Burned | Subbituminous CoalTonsBurned |  | 30400109 | Point | Lb | Pounds | Cans | Processed | CansPoundsProcessed
10300223 | Point | Lb | Tons | Subbituminous Coal | Burned | Subbituminous CoalTonsBurned |  | 30400109 | Point | Lb | Pounds | Cans | Processed | CansPoundsProcessed
10300223 | Point | Lb | Tons | Subbituminous Coal | Burned | Subbituminous CoalTonsBurned |  | 30400109 | Point | Lb | Pounds | Cans | Processed | CansPoundsProcessed
10300223 | Point | Lb | Tons | Subbituminous Coal | Burned | Subbituminous CoalTonsBurned |  | 30400109 | Point | Lb | Pounds | Cans | Processed | CansPoundsProcessed
10300223 | Point | Lb | Tons | Subbituminous Coal | Burned | Subbituminous CoalTonsBurned |  | 30400109 | Point | Lb | Pounds | Cans | Processed | CansPoundsProcessed
10300223 | Point | Lb | Tons | Subbituminous Coal | Burned | Subbituminous CoalTonsBurned |  | 30400109 | Point | Lb | Pounds | Cans | Processed | CansPoundsProcessed
10300223 | Point | Lb | Tons | Subbituminous Coal | Burned | Subbituminous CoalTonsBurned |  | 30400109 | Point | Lb | Pounds | Cans | Processed | CansPoundsProcessed
10300223 | Point | Lb | Tons | Subbituminous Coal | Burned | Subbituminous CoalTonsBurned |  | 30400109 | Point | Lb | Pounds | Cans | Processed | CansPoundsProcessed
10300223 | Point | Lb | Tons | Subbituminous Coal | Burned | Subbituminous CoalTonsBurned |  | 30400109 | Point | Lb | Pounds | Cans | Processed | CansPoundsProcessed
10300223 | Point | Lb | Tons | Subbituminous Coal | Burned | Subbituminous CoalTonsBurned |  | 30400109 | Point | Lb | Pounds | Cans | Processed | CansPoundsProcessed
10300223 | Point | Lb | Tons | Subbituminous Coal | Burned | Subbituminous CoalTonsBurned |  | 30400109 | Point | Lb | Pounds | Cans | Processed | CansPoundsProcessed
10300223 | Point | Lb | Tons | Subbituminous Coal | Burned | Subbituminous CoalTonsBurned |  | 30400109 | Point | Lb | Pounds | Cans | Processed | CansPoundsProcessed
10300223 | Point | Lb | Tons | Subbituminous Coal | Burned | Subbituminous CoalTonsBurned |  | 30400109 | Point | Lb | Pounds | Cans | Processed | CansPoundsProcessed
10300223 | Point | Lb | Tons | Subbituminous Coal | Burned | Subbituminous CoalTonsBurned |  | 30400109 | Point | Lb | Pounds | Cans | Processed | CansPoundsProcessed
10300223 | Point | Lb | Tons | Subbituminous Coal | Burned | Subbituminous CoalTonsBurned |  | 30400109 | Point | Lb | Pounds | Cans | Processed | CansPoundsProcessed
10300223 | Point | Lb | Tons | Subbituminous Coal | Burned | Subbituminous CoalTonsBurned |  | 30400109 | Point | Lb | Pounds | Cans | Processed | CansPoundsProcessed
10300223 | Point | Lb | Tons | Subbituminous Coal | Burned | Subbituminous CoalTonsBurned |  | 30400109 | Point | Lb | Pounds | Cans | Processed | CansPoundsProcessed
10300224 | Point | Lb | 1000 Tons | Subbituminous Coal | Burned | Subbituminous Coal1000 TonsBurned |  | 30400109 | Point | Lb | Pounds | Cans | Processed | CansPoundsProcessed
10300224 | Point | Lb | Tons | Subbituminous Coal | Burned | Subbituminous CoalTonsBurned |  | 30400109 | Point | Lb | Pounds | Cans | Processed | CansPoundsProcessed
10300224 | Point | Lb | Tons | Subbituminous Coal | Burned | Subbituminous CoalTonsBurned |  | 30400109 | Point | Lb | Pounds | Cans | Processed | CansPoundsProcessed
10300224 | Point | Lb | Million Btus | Heat | Input | HeatMillion BtusInput |  | 30400109 | Point | Lb | Pounds | Cans | Processed | CansPoundsProcessed
10300224 | Point | Lb | Million Btus | Heat | Input | HeatMillion BtusInput |  | 30400109 | Point | Lb | Pounds | Cans | Processed | CansPoundsProcessed
10300224 | Point | Lb | Tons | Subbituminous Coal | Burned | Subbituminous CoalTonsBurned |  | 30400109 | Point | Lb | Pounds | Cans | Processed | CansPoundsProcessed
10300224 | Point | Lb | Million Btus | Heat | Input | HeatMillion BtusInput |  | 30400109 | Point | Lb | Pounds | Cans | Processed | CansPoundsProcessed
10300224 | Point | Lb | Million Btus | Heat | Input | HeatMillion BtusInput |  | 30400109 | Point | Lb | Pounds | Cans | Processed | CansPoundsProcessed
10300224 | Point | Lb | Tons | Subbituminous Coal | Burned | Subbituminous CoalTonsBurned |  | 30400109 | Point | Lb | Tons | Metal | Produced | MetalTonsProduced
10300224 | Point | Lb | Tons | Subbituminous Coal | Burned | Subbituminous CoalTonsBurned |  | 30400109 | Point | Lb | Pounds | Cans | Processed | CansPoundsProcessed
10300224 | Point | Lb | Million Btus | Heat | Input | HeatMillion BtusInput |  | 30400109 | Point | Lb | Pounds | Cans | Processed | CansPoundsProcessed
10300224 | Point | Lb | Tons | Subbituminous Coal | Burned | Subbituminous CoalTonsBurned |  | 30400109 | Point | Lb | Pounds | Cans | Processed | CansPoundsProcessed
10300224 | Point | Lb | Tons | Subbituminous Coal | Burned | Subbituminous CoalTonsBurned |  | 30400109 | Point | Lb | Pounds | Cans | Processed | CansPoundsProcessed
10300224 | Point | Lb | Tons | Subbituminous Coal | Burned | Subbituminous CoalTonsBurned |  | 30400109 | Point | Lb | Pounds | Cans | Processed | CansPoundsProcessed
10300224 | Point | Lb | Tons | Subbituminous Coal | Burned | Subbituminous CoalTonsBurned |  | 30400109 | Point | Lb | Pounds | Cans | Processed | CansPoundsProcessed
10300224 | Point | Lb | Tons | Subbituminous Coal | Burned | Subbituminous CoalTonsBurned |  | 30400109 | Point | Lb | Pounds | Cans | Processed | CansPoundsProcessed
10300224 | Point | Lb | Tons | Subbituminous Coal | Burned | Subbituminous CoalTonsBurned |  | 30400109 | Point | Lb | Pounds | Cans | Processed | CansPoundsProcessed
10300224 | Point | Lb | Tons | Subbituminous Coal | Burned | Subbituminous CoalTonsBurned |  | 30400109 | Point | Lb | Tons | Metal | Produced | MetalTonsProduced
10300224 | Point | Lb | Tons | Subbituminous Coal | Burned | Subbituminous CoalTonsBurned |  | 30400109 | Point | Lb | Pounds | Cans | Processed | CansPoundsProcessed
10300224 | Point | Lb | Tons | Subbituminous Coal | Burned | Subbituminous CoalTonsBurned |  | 30400111 | Point | Lb | Tons | Material | Produced | MaterialTonsProduced
10300224 | Point | Lb | Tons | Subbituminous Coal | Burned | Subbituminous CoalTonsBurned |  | 30400114 | Point | Lb | Tons | Metal | Charged | MetalTonsCharged
10300224 | Point | Lb | Million Btus | Heat | Input | HeatMillion BtusInput |  | 30400114 | Point | Lb | Tons | Metal | Charged | MetalTonsCharged
10300224 | Point | Lb | Tons | Subbituminous Coal | Burned | Subbituminous CoalTonsBurned |  | 30400114 | Point | Lb | Tons | Metal | Charged | MetalTonsCharged
10300224 | Point | Lb | Tons | Subbituminous Coal | Burned | Subbituminous CoalTonsBurned |  | 30400120 | Point | Lb | Tons | Material | Produced | MaterialTonsProduced
10300224 | Point | Lb | Tons | Subbituminous Coal | Burned | Subbituminous CoalTonsBurned |  | 30400204 | Point | Lb | Tons | Charge | Fed | ChargeTonsFed
10300224 | Point | Lb | Tons | Subbituminous Coal | Burned | Subbituminous CoalTonsBurned |  | 30400207 | Point | Lb | Tons | Charge | Fed | ChargeTonsFed
10300224 | Point | Lb | Tons | Subbituminous Coal | Burned | Subbituminous CoalTonsBurned |  | 30400208 | Point | Lb | Tons | Charge | Fed | ChargeTonsFed
10300224 | Point | Lb | Tons | Subbituminous Coal | Burned | Subbituminous CoalTonsBurned |  | 30400208 | Point | Lb | Tons | Charge | Fed | ChargeTonsFed
10300224 | Point | Lb | Tons | Subbituminous Coal | Burned | Subbituminous CoalTonsBurned |  | 30400208 | Point | Lb | Tons | Charge | Fed | ChargeTonsFed
10300224 | Point | Lb | Tons | Subbituminous Coal | Burned | Subbituminous CoalTonsBurned |  | 30400210 | Point | Lb | Tons | Charge | Fed | ChargeTonsFed
10300224 | Point | Lb | Tons | Subbituminous Coal | Burned | Subbituminous CoalTonsBurned |  | 30400210 | Point | mg | Megagrams | Metal | Charged | MetalMegagramsCharged
10300224 | Point | Lb | Tons | Subbituminous Coal | Burned | Subbituminous CoalTonsBurned |  | 30400210 | Point | mg | Megagrams | Metal | Charged | MetalMegagramsCharged
10300224 | Point | Lb | Tons | Subbituminous Coal | Burned | Subbituminous CoalTonsBurned |  | 30400210 | Point | mg | Megagrams | Metal | Charged | MetalMegagramsCharged
10300224 | Point | Lb | Tons | Subbituminous Coal | Burned | Subbituminous CoalTonsBurned |  | 30400210 | Point | mg | Megagrams | Metal | Charged | MetalMegagramsCharged
10300224 | Point | Lb | Tons | Subbituminous Coal | Burned | Subbituminous CoalTonsBurned |  | 30400210 | Point | mg | Megagrams | Metal | Charged | MetalMegagramsCharged
10300224 | Point | Lb | Tons | Subbituminous Coal | Burned | Subbituminous CoalTonsBurned |  | 30400210 | Point | mg | Megagrams | Metal | Charged | MetalMegagramsCharged
10300224 | Point | Lb | Tons | Subbituminous Coal | Burned | Subbituminous CoalTonsBurned |  | 30400210 | Point | mg | Megagrams | Metal | Charged | MetalMegagramsCharged
10300224 | Point | Lb | Million Btus | Heat | Input | HeatMillion BtusInput |  | 30400210 | Point | mg | Megagrams | Metal | Charged | MetalMegagramsCharged
10300224 | Point | Lb | Tons | Subbituminous Coal | Burned | Subbituminous CoalTonsBurned |  | 30400210 | Point | mg | Megagrams | Metal | Charged | MetalMegagramsCharged
10300224 | Point | Lb | Tons | Subbituminous Coal | Burned | Subbituminous CoalTonsBurned |  | 30400210 | Point | mg | Megagrams | Metal | Charged | MetalMegagramsCharged
10300224 | Point | Lb | Tons | Subbituminous Coal | Burned | Subbituminous CoalTonsBurned |  | 30400210 | Point | mg | Megagrams | Metal | Charged | MetalMegagramsCharged
10300224 | Point | Lb | Tons | Subbituminous Coal | Burned | Subbituminous CoalTonsBurned |  | 30400210 | Point | Lb | Tons | Charge | Fed | ChargeTonsFed
10300225 | Point | Lb | 1000 Tons | Subbituminous Coal | Burned | Subbituminous Coal1000 TonsBurned |  | 30400210 | Point | Lb | Tons | Charge | Fed | ChargeTonsFed
10300225 | Point | Lb | Tons | Subbituminous Coal | Burned | Subbituminous CoalTonsBurned |  | 30400210 | Point | mg | Megagrams | Metal | Charged | MetalMegagramsCharged
10300225 | Point | Lb | Tons | Subbituminous Coal | Burned | Subbituminous CoalTonsBurned |  | 30400210 | Point | mg | Megagrams | Metal | Charged | MetalMegagramsCharged
10300225 | Point | Lb | Million Btus | Heat | Input | HeatMillion BtusInput |  | 30400210 | Point | mg | Megagrams | Metal | Charged | MetalMegagramsCharged
10300225 | Point | Lb | Million Btus | Heat | Input | HeatMillion BtusInput |  | 30400210 | Point | mg | Megagrams | Metal | Charged | MetalMegagramsCharged
10300225 | Point | Lb | Tons | Subbituminous Coal | Burned | Subbituminous CoalTonsBurned |  | 30400210 | Point | mg | Megagrams | Metal | Charged | MetalMegagramsCharged
10300225 | Point | Lb | Million Btus | Heat | Input | HeatMillion BtusInput |  | 30400210 | Point | mg | Megagrams | Metal | Charged | MetalMegagramsCharged
10300225 | Point | Lb | Tons | Subbituminous Coal | Burned | Subbituminous CoalTonsBurned |  | 30400210 | Point | mg | Megagrams | Metal | Charged | MetalMegagramsCharged
10300225 | Point | Lb | Tons | Subbituminous Coal | Burned | Subbituminous CoalTonsBurned |  | 30400210 | Point | mg | Megagrams | Metal | Charged | MetalMegagramsCharged
10300225 | Point | Lb | Million Btus | Heat | Input | HeatMillion BtusInput |  | 30400210 | Point | mg | Megagrams | Metal | Charged | MetalMegagramsCharged
10300225 | Point | Lb | Tons | Subbituminous Coal | Burned | Subbituminous CoalTonsBurned |  | 30400211 | Point | Lb | Tons | Material | Processed | MaterialTonsProcessed
10300225 | Point | Lb | Tons | Subbituminous Coal | Burned | Subbituminous CoalTonsBurned |  | 30400211 | Point | Lb | Tons | Material | Processed | MaterialTonsProcessed
10300225 | Point | Lb | Tons | Subbituminous Coal | Burned | Subbituminous CoalTonsBurned |  | 30400211 | Point | Lb | Tons | Coke-Free Charge | Processed | Coke-Free ChargeTonsProcessed
10300225 | Point | Lb | Tons | Subbituminous Coal | Burned | Subbituminous CoalTonsBurned |  | 30400211 | Point | Lb | Tons | Ore | Processed | OreTonsProcessed
10300225 | Point | Lb | Tons | Subbituminous Coal | Burned | Subbituminous CoalTonsBurned |  | 30400211 | Point | Lb | Tons | Ore | Processed | OreTonsProcessed
10300225 | Point | Lb | Tons | Subbituminous Coal | Burned | Subbituminous CoalTonsBurned |  | 30400211 | Point | Lb | Tons | Ore | Processed | OreTonsProcessed
10300225 | Point | Lb | Million Btus | Heat | Input | HeatMillion BtusInput |  | 30400211 | Point | Lb | Tons | Coke-Free Charge | Processed | Coke-Free ChargeTonsProcessed
10300225 | Point | Lb | Tons | Subbituminous Coal | Burned | Subbituminous CoalTonsBurned |  | 30400212 | Point | Lb | Tons | Material | Processed | MaterialTonsProcessed
10300225 | Point | Lb | Tons | Subbituminous Coal | Burned | Subbituminous CoalTonsBurned |  | 30400212 | Point | Lb | Tons | Material | Processed | MaterialTonsProcessed
10300225 | Point | Lb | Tons | Subbituminous Coal | Burned | Subbituminous CoalTonsBurned |  | 30400212 | Point | Lb | Tons | Charge | Fed | ChargeTonsFed
10300225 | Point | Lb | Tons | Subbituminous Coal | Burned | Subbituminous CoalTonsBurned |  | 30400212 | Point | Lb | Tons | Charge | Fed | ChargeTonsFed
10300225 | Point | Lb | Tons | Subbituminous Coal | Burned | Subbituminous CoalTonsBurned |  | 30400212 | Point | Lb | Tons | Charge | Fed | ChargeTonsFed
10300225 | Point | Lb | Tons | Subbituminous Coal | Burned | Subbituminous CoalTonsBurned |  | 30400212 | Point | Lb | Tons | Charge | Fed | ChargeTonsFed
10300225 | Point | Lb | Tons | Subbituminous Coal | Burned | Subbituminous CoalTonsBurned |  | 30400212 | Point | Lb | Tons | Charge | Fed | ChargeTonsFed
10300225 | Point | Lb | Tons | Subbituminous Coal | Burned | Subbituminous CoalTonsBurned |  | 30400213 | Point | Lb | Tons | Ore | Processed | OreTonsProcessed
10300225 | Point | Lb | Tons | Subbituminous Coal | Burned | Subbituminous CoalTonsBurned |  | 30400214 | Point | Lb | Tons | Charge | Fed | ChargeTonsFed
10300225 | Point | Lb | Tons | Subbituminous Coal | Burned | Subbituminous CoalTonsBurned |  | 30400214 | Point | Lb | Tons | Charge | Fed | ChargeTonsFed
10300225 | Point | Lb | Tons | Subbituminous Coal | Burned | Subbituminous CoalTonsBurned |  | 30400214 | Point | Lb | Tons | Charge | Fed | ChargeTonsFed
10300225 | Point | Lb | Tons | Subbituminous Coal | Burned | Subbituminous CoalTonsBurned |  | 30400214 | Point | Lb | Tons | Charge | Fed | ChargeTonsFed
10300225 | Point | Lb | Tons | Subbituminous Coal | Burned | Subbituminous CoalTonsBurned |  | 30400214 | Point | Lb | Tons | Charge | Fed | ChargeTonsFed
10300225 | Point | Lb | Tons | Subbituminous Coal | Burned | Subbituminous CoalTonsBurned |  | 30400215 | Point | Lb | Tons | Material | Processed | MaterialTonsProcessed
10300226 | Point | Lb | Tons | Subbituminous Coal | Burned | Subbituminous CoalTonsBurned |  | 30400215 | Point | Lb | Tons | Material | Processed | MaterialTonsProcessed
10300226 | Point | Lb | Tons | Subbituminous Coal | Burned | Subbituminous CoalTonsBurned |  | 30400215 | Point | Lb | Tons | Charge | Fed | ChargeTonsFed
10300226 | Point | Lb | Tons | Subbituminous Coal | Burned | Subbituminous CoalTonsBurned |  | 30400215 | Point | Lb | Tons | Charge | Fed | ChargeTonsFed
10300226 | Point | Lb | Tons | Subbituminous Coal | Burned | Subbituminous CoalTonsBurned |  | 30400215 | Point | Lb | Tons | Charge | Fed | ChargeTonsFed
10300226 | Point | Lb | Tons | Subbituminous Coal | Burned | Subbituminous CoalTonsBurned |  | 30400215 | Point | Lb | Tons | Charge | Fed | ChargeTonsFed
10300226 | Point | Lb | 1000 Tons | Subbituminous Coal | Burned | Subbituminous Coal1000 TonsBurned |  | 30400215 | Point | Lb | Tons | Charge | Fed | ChargeTonsFed
10300226 | Point | Lb | Tons | Subbituminous Coal | Burned | Subbituminous CoalTonsBurned |  | 30400217 | Point | Lb | Tons | Charge | Fed | ChargeTonsFed
10300226 | Point | Lb | Tons | Subbituminous Coal | Burned | Subbituminous CoalTonsBurned |  | 30400217 | Point | Lb | Tons | Charge | Fed | ChargeTonsFed
10300226 | Point | Lb | Tons | Subbituminous Coal | Burned | Subbituminous CoalTonsBurned |  | 30400217 | Point | Lb | Tons | Charge | Fed | ChargeTonsFed
10300226 | Point | Lb | Tons | Subbituminous Coal | Burned | Subbituminous CoalTonsBurned |  | 30400217 | Point | Lb | Tons | Charge | Fed | ChargeTonsFed
10300226 | Point | Lb | Tons | Subbituminous Coal | Burned | Subbituminous CoalTonsBurned |  | 30400217 | Point | Lb | Tons | Charge | Fed | ChargeTonsFed
10300226 | Point | Lb | Tons | Subbituminous Coal | Burned | Subbituminous CoalTonsBurned |  | 30400219 | Point | Lb | Tons | Charge | Fed | ChargeTonsFed
10300226 | Point | Lb | Tons | Subbituminous Coal | Burned | Subbituminous CoalTonsBurned |  | 30400219 | Point | Lb | Tons | Charge | Fed | ChargeTonsFed
10300226 | Point | Lb | Tons | Subbituminous Coal | Burned | Subbituminous CoalTonsBurned |  | 30400219 | Point | Lb | Tons | Charge | Fed | ChargeTonsFed
10300226 | Point | Lb | Tons | Subbituminous Coal | Burned | Subbituminous CoalTonsBurned |  | 30400219 | Point | Lb | Tons | Charge | Fed | ChargeTonsFed
10300226 | Point | Lb | Tons | Subbituminous Coal | Burned | Subbituminous CoalTonsBurned |  | 30400219 | Point | Lb | Tons | Charge | Fed | ChargeTonsFed
10300226 | Point | Lb | Tons | Subbituminous Coal | Burned | Subbituminous CoalTonsBurned |  | 30400220 | Point | Lb | Tons | Charge | Fed | ChargeTonsFed
10300226 | Point | Lb | Tons | Subbituminous Coal | Burned | Subbituminous CoalTonsBurned |  | 30400220 | Point | Lb | Tons | Charge | Fed | ChargeTonsFed
10300226 | Point | Lb | Tons | Subbituminous Coal | Burned | Subbituminous CoalTonsBurned |  | 30400220 | Point | Lb | Tons | Charge | Fed | ChargeTonsFed
10300226 | Point | Lb | Tons | Subbituminous Coal | Burned | Subbituminous CoalTonsBurned |  | 30400220 | Point | Lb | Tons | Charge | Fed | ChargeTonsFed
10300226 | Point | Lb | Tons | Subbituminous Coal | Burned | Subbituminous CoalTonsBurned |  | 30400221 | Point | Lb | Tons | Charge | Fed | ChargeTonsFed
10300226 | Point | Lb | Tons | Subbituminous Coal | Burned | Subbituminous CoalTonsBurned |  | 30400221 | Point | Lb | Tons | Charge | Fed | ChargeTonsFed
10300226 | Point | Lb | Tons | Subbituminous Coal | Burned | Subbituminous CoalTonsBurned |  | 30400221 | Point | Lb | Tons | Charge | Fed | ChargeTonsFed
10300226 | Point | Lb | Tons | Subbituminous Coal | Burned | Subbituminous CoalTonsBurned |  | 30400221 | Point | Lb | Tons | Charge | Fed | ChargeTonsFed
10300226 | Point | Lb | Tons | Subbituminous Coal | Burned | Subbituminous CoalTonsBurned |  | 30400223 | Point | Lb | Tons | Charge | Fed | ChargeTonsFed
10300226 | Point | Lb | Tons | Subbituminous Coal | Burned | Subbituminous CoalTonsBurned |  | 30400223 | Point | Lb | Tons | Charge | Fed | ChargeTonsFed
10300226 | Point | Lb | Tons | Subbituminous Coal | Burned | Subbituminous CoalTonsBurned |  | 30400223 | Point | Lb | Tons | Charge | Fed | ChargeTonsFed
10300226 | Point | Lb | Tons | Subbituminous Coal | Burned | Subbituminous CoalTonsBurned |  | 30400223 | Point | Lb | Tons | Charge | Fed | ChargeTonsFed
10300226 | Point | Lb | Tons | Subbituminous Coal | Burned | Subbituminous CoalTonsBurned |  | 30400224 | Point | Lb | Tons | Charge | Fed | ChargeTonsFed
10300226 | Point | Lb | Tons | Subbituminous Coal | Burned | Subbituminous CoalTonsBurned |  | 30400224 | Point | Lb | Tons | Charge | Fed | ChargeTonsFed
10300226 | Point | Lb | Tons | Subbituminous Coal | Burned | Subbituminous CoalTonsBurned |  | 30400224 | Point | Lb | Tons | Charge | Fed | ChargeTonsFed
10300226 | Point | Lb | Tons | Subbituminous Coal | Burned | Subbituminous CoalTonsBurned |  | 30400224 | Point | Lb | Tons | Charge | Fed | ChargeTonsFed
10300226 | Point | Lb | Tons | Subbituminous Coal | Burned | Subbituminous CoalTonsBurned |  | 30400231 | Point | Lb | Tons | Charge | Fed | ChargeTonsFed
10300226 | Point | Lb | Tons | Subbituminous Coal | Burned | Subbituminous CoalTonsBurned |  | 30400232 | Point | Lb | Tons | Charge | Fed | ChargeTonsFed
10300226 | Point | Lb | Tons | Subbituminous Coal | Burned | Subbituminous CoalTonsBurned |  | 30400233 | Point | Lb | Tons | Charge | Fed | ChargeTonsFed
10300226 | Point | Lb | Tons | Subbituminous Coal | Burned | Subbituminous CoalTonsBurned |  | 30400234 | Point | Lb | Tons | Charge | Fed | ChargeTonsFed
10300226 | Point | Lb | Tons | Subbituminous Coal | Burned | Subbituminous CoalTonsBurned |  | 30400235 | Point | Lb | Tons | Charge | Fed | ChargeTonsFed
10300226 | Point | Lb | Tons | Subbituminous Coal | Burned | Subbituminous CoalTonsBurned |  | 30400236 | Point | Lb | Tons | Charge | Fed | ChargeTonsFed
10300226 | Point | Lb | Tons | Subbituminous Coal | Burned | Subbituminous CoalTonsBurned |  | 30400237 | Point | Lb | Tons | Charge | Fed | ChargeTonsFed
10300226 | Point | Lb | Tons | Subbituminous Coal | Burned | Subbituminous CoalTonsBurned |  | 30400238 | Point | Lb | Tons | Charge | Fed | ChargeTonsFed
10300226 | Point | Lb | Tons | Subbituminous Coal | Burned | Subbituminous CoalTonsBurned |  | 30400239 | Point | Lb | Tons | Castings | Produced | CastingsTonsProduced
10300226 | Point | Lb | Tons | Subbituminous Coal | Burned | Subbituminous CoalTonsBurned |  | 30400242 | Point | Lb | Tons | Material | Produced | MaterialTonsProduced
10300226 | Point | Lb | Tons | Subbituminous Coal | Burned | Subbituminous CoalTonsBurned |  | 30400243 | Point | Lb | Tons | Material | Produced | MaterialTonsProduced
10300226 | Point | Lb | Tons | Subbituminous Coal | Burned | Subbituminous CoalTonsBurned |  | 30400244 | Point | Lb | Tons | Material | Produced | MaterialTonsProduced
10300226 | Point | Lb | Tons | Subbituminous Coal | Burned | Subbituminous CoalTonsBurned |  | 30400301 | Point | Lb | Tons | Cast Pipe | Produced | Cast PipeTonsProduced
10300226 | Point | Lb | Tons | Subbituminous Coal | Burned | Subbituminous CoalTonsBurned |  | 30400301 | Point | Lb | Tons | Cast Pipe | Produced | Cast PipeTonsProduced
10300226 | Point | Lb | Tons | Subbituminous Coal | Burned | Subbituminous CoalTonsBurned |  | 30400301 | Point | Lb | Tons | Material | Processed | MaterialTonsProcessed
10300226 | Point | Lb | Tons | Subbituminous Coal | Burned | Subbituminous CoalTonsBurned |  | 30400301 | Point | Lb | Tons | Cast Pipe | Produced | Cast PipeTonsProduced
10300226 | Point | Lb | Tons | Subbituminous Coal | Burned | Subbituminous CoalTonsBurned |  | 30400301 | Point | Lb | Tons | Cast Pipe | Produced | Cast PipeTonsProduced
10300226 | Point | Lb | Tons | Subbituminous Coal | Burned | Subbituminous CoalTonsBurned |  | 30400301 | Point | Lb | Tons | Cast Pipe | Produced | Cast PipeTonsProduced
10300226 | Point | Lb | Tons | Subbituminous Coal | Burned | Subbituminous CoalTonsBurned |  | 30400301 | Point | Lb | Tons | Cast Pipe | Produced | Cast PipeTonsProduced
10300226 | Point | Lb | Tons | Subbituminous Coal | Burned | Subbituminous CoalTonsBurned |  | 30400301 | Point | Lb | Tons | Gray Iron | Produced | Gray IronTonsProduced
10300226 | Point | Lb | Tons | Subbituminous Coal | Burned | Subbituminous CoalTonsBurned |  | 30400301 | Point | Lb | Tons | Gray Iron | Produced | Gray IronTonsProduced
10300226 | Point | Lb | Tons | Subbituminous Coal | Burned | Subbituminous CoalTonsBurned |  | 30400301 | Point | Lb | Tons | Cast Pipe | Produced | Cast PipeTonsProduced
10300226 | Point | Lb | Tons | Subbituminous Coal | Burned | Subbituminous CoalTonsBurned |  | 30400301 | Point | Lb | Tons | Cast Pipe | Produced | Cast PipeTonsProduced
10300226 | Point | Lb | Tons | Subbituminous Coal | Burned | Subbituminous CoalTonsBurned |  | 30400301 | Point | Lb | Tons | Cast Pipe | Produced | Cast PipeTonsProduced
10300226 | Point | Lb | Tons | Subbituminous Coal | Burned | Subbituminous CoalTonsBurned |  | 30400301 | Point | Lb | Tons | Metal | Charged | MetalTonsCharged
10300226 | Point | Lb | Tons | Subbituminous Coal | Burned | Subbituminous CoalTonsBurned |  | 30400301 | Point | Lb | Tons | Cast Pipe | Produced | Cast PipeTonsProduced
10300226 | Point | Lb | Tons | Subbituminous Coal | Burned | Subbituminous CoalTonsBurned |  | 30400301 | Point | Lb | Tons | Cast Pipe | Produced | Cast PipeTonsProduced
10300226 | Point | Lb | Tons | Subbituminous Coal | Burned | Subbituminous CoalTonsBurned |  | 30400301 | Point | Lb | Tons | Cast Pipe | Produced | Cast PipeTonsProduced
10300226 | Point | Lb | Tons | Subbituminous Coal | Burned | Subbituminous CoalTonsBurned |  | 30400301 | Point | Lb | Tons | Cast Pipe | Produced | Cast PipeTonsProduced
10300226 | Point | Lb | Tons | Subbituminous Coal | Burned | Subbituminous CoalTonsBurned |  | 30400301 | Point | Lb | Tons | Cast Pipe | Produced | Cast PipeTonsProduced
10300226 | Point | Lb | Tons | Subbituminous Coal | Burned | Subbituminous CoalTonsBurned |  | 30400301 | Point | Lb | Tons | Metal | Charged | MetalTonsCharged
10300226 | Point | Lb | Tons | Subbituminous Coal | Burned | Subbituminous CoalTonsBurned |  | 30400301 | Point | Lb | Tons | Cast Pipe | Produced | Cast PipeTonsProduced
10300226 | Point | Lb | Tons | Subbituminous Coal | Burned | Subbituminous CoalTonsBurned |  | 30400301 | Point | Lb | Tons | Metal | Charged | MetalTonsCharged
10300226 | Point | Lb | Tons | Subbituminous Coal | Burned | Subbituminous CoalTonsBurned |  | 30400301 | Point | Lb | Tons | Cast Pipe | Produced | Cast PipeTonsProduced
10300226 | Point | Lb | Tons | Subbituminous Coal | Burned | Subbituminous CoalTonsBurned |  | 30400301 | Point | Lb | Tons | Cast Pipe | Produced | Cast PipeTonsProduced
10300226 | Point | Lb | Tons | Subbituminous Coal | Burned | Subbituminous CoalTonsBurned |  | 30400301 | Point | Lb | Tons | Cast Pipe | Produced | Cast PipeTonsProduced
10300226 | Point | Lb | Tons | Subbituminous Coal | Burned | Subbituminous CoalTonsBurned |  | 30400301 | Point | Lb | Tons | Metal | Charged | MetalTonsCharged
10300226 | Point | Lb | Million Btus | Heat | Input | HeatMillion BtusInput |  | 30400301 | Point | Lb | Tons | Metal | Charged | MetalTonsCharged
10300226 | Point | Lb | Million Btus | Heat | Input | HeatMillion BtusInput |  | 30400301 | Point | Lb | Tons | Cast Pipe | Produced | Cast PipeTonsProduced
10300226 | Point | Lb | Tons | Subbituminous Coal | Burned | Subbituminous CoalTonsBurned |  | 30400301 | Point | Lb | Tons | Metal | Charged | MetalTonsCharged
10300226 | Point | Lb | Tons | Subbituminous Coal | Burned | Subbituminous CoalTonsBurned |  | 30400301 | Point | Lb | Tons | Metal | Charged | MetalTonsCharged
10300226 | Point | Lb | Tons | Subbituminous Coal | Burned | Subbituminous CoalTonsBurned |  | 30400301 | Point | Lb | Tons | Cast Pipe | Produced | Cast PipeTonsProduced
10300226 | Point | Lb | Million Btus | Heat | Input | HeatMillion BtusInput |  | 30400301 | Point | Lb | Tons | Gray Iron | Produced | Gray IronTonsProduced
10300226 | Point | Lb | Tons | Subbituminous Coal | Burned | Subbituminous CoalTonsBurned |  | 30400301 | Point | Lb | Tons | Metal | Charged | MetalTonsCharged
10300226 | Point | Lb | Tons | Subbituminous Coal | Burned | Subbituminous CoalTonsBurned |  | 30400301 | Point | Lb | Tons | Cast Pipe | Produced | Cast PipeTonsProduced
10300226 | Point | Lb | Tons | Subbituminous Coal | Burned | Subbituminous CoalTonsBurned |  | 30400301 | Point | Lb | Tons | Iron | Produced | IronTonsProduced
10300226 | Point | Lb | Tons | Subbituminous Coal | Burned | Subbituminous CoalTonsBurned |  | 30400301 | Point | Lb | Tons | Cast Pipe | Produced | Cast PipeTonsProduced
10300226 | Point | Lb | Tons | Subbituminous Coal | Burned | Subbituminous CoalTonsBurned |  | 30400301 | Point | Lb | Tons | Iron | Produced | IronTonsProduced
10300226 | Point | Lb | Tons | Subbituminous Coal | Burned | Subbituminous CoalTonsBurned |  | 30400301 | Point | Lb | Tons | Cast Pipe | Produced | Cast PipeTonsProduced
10300226 | Point | Lb | Tons | Subbituminous Coal | Burned | Subbituminous CoalTonsBurned |  | 30400301 | Point | Lb | Tons | Cast Pipe | Produced | Cast PipeTonsProduced
10300226 | Point | Lb | Tons | Subbituminous Coal | Burned | Subbituminous CoalTonsBurned |  | 30400301 | Point | Lb | Tons | Cast Pipe | Produced | Cast PipeTonsProduced
10300226 | Point | Lb | Tons | Subbituminous Coal | Burned | Subbituminous CoalTonsBurned |  | 30400301 | Point | Lb | Tons | Metal | Charged | MetalTonsCharged
10300226 | Point | Lb | Tons | Subbituminous Coal | Burned | Subbituminous CoalTonsBurned |  | 30400301 | Point | Lb | Tons | Cast Pipe | Produced | Cast PipeTonsProduced
10300300 | Point | Lb | 1000 Tons | Lignite | Burned | Lignite1000 TonsBurned |  | 30400301 | Point | Lb | Tons | Metal | Charged | MetalTonsCharged
10300300 | Point | Lb | Tons | Lignite | Burned | LigniteTonsBurned |  | 30400301 | Point | Lb | Tons | Cast Pipe | Produced | Cast PipeTonsProduced
10300300 | Point | Lb | Tons | Lignite | Burned | LigniteTonsBurned |  | 30400301 | Point | Lb | Tons | Cast Pipe | Produced | Cast PipeTonsProduced
10300305 | Point | Lb | Tons | Lignite | Burned | LigniteTonsBurned |  | 30400301 | Point | Lb | Tons | Metal | Charged | MetalTonsCharged
10300305 | Point | Lb | Tons | Lignite | Burned | LigniteTonsBurned |  | 30400301 | Point | Lb | Tons | Metal | Charged | MetalTonsCharged
10300305 | Point | Lb | Tons | Lignite | Burned | LigniteTonsBurned |  | 30400301 | Point | Lb | Tons | Metal | Charged | MetalTonsCharged
10300305 | Point | Lb | Tons | Lignite | Burned | LigniteTonsBurned |  | 30400301 | Point | mg | Megagrams | Iron | Produced | IronMegagramsProduced
10300305 | Point | Lb | Tons | Lignite | Burned | LigniteTonsBurned |  | 30400301 | Point | Lb | Tons | Metal | Charged | MetalTonsCharged
10300305 | Point | Lb | 1000 Tons | Lignite | Burned | Lignite1000 TonsBurned |  | 30400301 | Point | Lb | Tons | Metal | Charged | MetalTonsCharged
10300305 | Point | Lb | Tons | Lignite | Burned | LigniteTonsBurned |  | 30400301 | Point | Lb | Tons | Metal | Charged | MetalTonsCharged
10300305 | Point | Lb | Tons | Lignite | Burned | LigniteTonsBurned |  | 30400301 | Point | Lb | Tons | Gray Iron | Produced | Gray IronTonsProduced
10300305 | Point | Lb | Tons | Lignite | Burned | LigniteTonsBurned |  | 30400301 | Point | Lb | Tons | Gray Iron | Produced | Gray IronTonsProduced
10300305 | Point | Lb | Tons | Lignite | Burned | LigniteTonsBurned |  | 30400301 | Point | Lb | Tons | Gray Iron | Produced | Gray IronTonsProduced
10300305 | Point | Lb | Tons | Lignite | Burned | LigniteTonsBurned |  | 30400301 | Point | Lb | Tons | Gray Iron | Produced | Gray IronTonsProduced
10300305 | Point | Lb | Tons | Lignite | Burned | LigniteTonsBurned |  | 30400301 | Point | Lb | Tons | Gray Iron | Produced | Gray IronTonsProduced
10300305 | Point | Lb | Tons | Lignite | Burned | LigniteTonsBurned |  | 30400301 | Point | Lb | Tons | Gray Iron | Produced | Gray IronTonsProduced
10300305 | Point | Lb | Tons | Lignite | Burned | LigniteTonsBurned |  | 30400301 | Point | Lb | Tons | Gray Iron | Produced | Gray IronTonsProduced
10300305 | Point | Lb | Tons | Lignite | Burned | LigniteTonsBurned |  | 30400301 | Point | Lb | Tons | Gray Iron | Produced | Gray IronTonsProduced
10300305 | Point | Lb | Tons | Lignite | Burned | LigniteTonsBurned |  | 30400301 | Point | Lb | Tons | Metal | Produced | MetalTonsProduced
10300305 | Point | Lb | Tons | Lignite | Burned | LigniteTonsBurned |  | 30400301 | Point | Lb | Tons | Metal | Produced | MetalTonsProduced
10300305 | Point | Lb | Tons | Lignite | Burned | LigniteTonsBurned |  | 30400301 | Point | Lb | Tons | Metal | Produced | MetalTonsProduced
10300305 | Point | Lb | Tons | Lignite | Burned | LigniteTonsBurned |  | 30400301 | Point | Lb | Tons | Metal | Produced | MetalTonsProduced
10300305 | Point | Lb | Tons | Lignite | Burned | LigniteTonsBurned |  | 30400301 | Point | Lb | Tons | Metal | Produced | MetalTonsProduced
10300305 | Point | Lb | Tons | Lignite | Burned | LigniteTonsBurned |  | 30400301 | Point | Lb | Tons | Metal | Produced | MetalTonsProduced
10300305 | Point | Lb | Tons | Lignite | Burned | LigniteTonsBurned |  | 30400301 | Point | Lb | Tons | Gray Iron | Produced | Gray IronTonsProduced
10300305 | Point | Lb | Tons | Lignite | Burned | LigniteTonsBurned |  | 30400301 | Point | Lb | Tons | Gray Iron | Produced | Gray IronTonsProduced
10300305 | Point | Lb | Tons | Lignite | Burned | LigniteTonsBurned |  | 30400301 | Point | Lb | Tons | Metal | Charged | MetalTonsCharged
10300305 | Point | Lb | Tons | Lignite | Burned | LigniteTonsBurned |  | 30400301 | Point | Lb | Tons | Cast Pipe | Produced | Cast PipeTonsProduced
10300305 | Point | Lb | Tons | Lignite | Burned | LigniteTonsBurned |  | 30400301 | Point | Lb | Tons | Cast Pipe | Produced | Cast PipeTonsProduced
10300305 | Point | Lb | Tons | Lignite | Burned | LigniteTonsBurned |  | 30400301 | Point | Lb | Tons | Metal | Charged | MetalTonsCharged
10300305 | Point | Lb | Tons | Lignite | Burned | LigniteTonsBurned |  | 30400301 | Point | Lb | Tons | Metal | Charged | MetalTonsCharged
10300305 | Point | Lb | Tons | Lignite | Burned | LigniteTonsBurned |  | 30400301 | Point | Lb | Tons | Metal | Charged | MetalTonsCharged
10300305 | Point | Lb | Tons | Lignite | Burned | LigniteTonsBurned |  | 30400301 | Point | Lb | Tons | Metal | Charged | MetalTonsCharged
10300305 | Point | Lb | Tons | Lignite | Burned | LigniteTonsBurned |  | 30400302 | Point | Lb | Tons | Gray Iron | Produced | Gray IronTonsProduced
10300305 | Point | Lb | Tons | Lignite | Burned | LigniteTonsBurned |  | 30400302 | Point | Lb | Tons | Metal | Charged | MetalTonsCharged
10300305 | Point | Lb | Tons | Lignite | Burned | LigniteTonsBurned |  | 30400302 | Point | Lb | Tons | Metal | Charged | MetalTonsCharged
10300305 | Point | Lb | Tons | Lignite | Burned | LigniteTonsBurned |  | 30400302 | Point | Lb | Tons | Gray Iron | Produced | Gray IronTonsProduced
10300305 | Point | Lb | Tons | Lignite | Burned | LigniteTonsBurned |  | 30400302 | Point | Lb | Tons | Gray Iron | Produced | Gray IronTonsProduced
10300305 | Point | Lb | Tons | Lignite | Burned | LigniteTonsBurned |  | 30400302 | Point | Lb | Tons | Metal | Charged | MetalTonsCharged
10300305 | Point | Lb | Tons | Lignite | Burned | LigniteTonsBurned |  | 30400302 | Point | Lb | Tons | Metal | Charged | MetalTonsCharged
10300305 | Point | Lb | Tons | Lignite | Burned | LigniteTonsBurned |  | 30400303 | Point | Lb | Tons | Gray Iron | Produced | Gray IronTonsProduced
10300305 | Point | Lb | Tons | Lignite | Burned | LigniteTonsBurned |  | 30400303 | Point | Lb | Tons | Iron | Produced | IronTonsProduced
10300305 | Point | Lb | Tons | Lignite | Burned | LigniteTonsBurned |  | 30400303 | Point | Lb | Tons | Metal | Charged | MetalTonsCharged
10300305 | Point | Lb | Tons | Lignite | Burned | LigniteTonsBurned |  | 30400303 | Point | Lb | Tons | Gray Iron | Produced | Gray IronTonsProduced
10300305 | Point | Lb | Tons | Lignite | Burned | LigniteTonsBurned |  | 30400303 | Point | Lb | Tons | Gray Iron | Produced | Gray IronTonsProduced
10300305 | Point | Lb | Tons | Lignite | Burned | LigniteTonsBurned |  | 30400303 | Point | Lb | Tons | Metal | Charged | MetalTonsCharged
10300305 | Point | Lb | Tons | Lignite | Burned | LigniteTonsBurned |  | 30400304 | Point | Lb | Tons | Iron | Produced | IronTonsProduced
10300305 | Point | Lb | Tons | Lignite | Burned | LigniteTonsBurned |  | 30400304 | Point | Lb | Tons | Iron | Produced | IronTonsProduced
10300305 | Point | Lb | Tons | Lignite | Burned | LigniteTonsBurned |  | 30400304 | Point | Lb | Tons | Iron | Produced | IronTonsProduced
10300305 | Point | Lb | Tons | Lignite | Burned | LigniteTonsBurned |  | 30400304 | Point | Lb | Tons | Iron | Produced | IronTonsProduced
10300305 | Point | Lb | Tons | Lignite | Burned | LigniteTonsBurned |  | 30400304 | Point | Lb | Tons | Iron | Produced | IronTonsProduced
10300305 | Point | Lb | Tons | Lignite | Burned | LigniteTonsBurned |  | 30400304 | Point | mg | Megagrams | Iron | Produced | IronMegagramsProduced
10300305 | Point | Lb | Tons | Lignite | Burned | LigniteTonsBurned |  | 30400304 | Point | Lb | Tons | Iron | Produced | IronTonsProduced
10300305 | Point | Lb | Tons | Lignite | Burned | LigniteTonsBurned |  | 30400304 | Point | mg | Megagrams | Iron | Produced | IronMegagramsProduced
10300305 | Point | Lb | Tons | Lignite | Burned | LigniteTonsBurned |  | 30400304 | Point | Lb | Tons | Gray Iron | Produced | Gray IronTonsProduced
10300305 | Point | Lb | Tons | Lignite | Burned | LigniteTonsBurned |  | 30400304 | Point | Lb | Tons | Iron | Produced | IronTonsProduced
10300305 | Point | Lb | Tons | Lignite | Burned | LigniteTonsBurned |  | 30400304 | Point | Lb | Tons | Iron | Produced | IronTonsProduced
10300305 | Point | Lb | Tons | Lignite | Burned | LigniteTonsBurned |  | 30400304 | Point | Lb | Tons | Iron | Produced | IronTonsProduced
10300305 | Point | Lb | Tons | Lignite | Burned | LigniteTonsBurned |  | 30400304 | Point | Lb | Tons | Gray Iron | Produced | Gray IronTonsProduced
10300305 | Point | Lb | Tons | Lignite | Burned | LigniteTonsBurned |  | 30400304 | Point | mg | Megagrams | Iron | Produced | IronMegagramsProduced
10300305 | Point | Lb | Tons | Lignite | Burned | LigniteTonsBurned |  | 30400304 | Point | Lb | Tons | Metal | Charged | MetalTonsCharged
10300305 | Point | Lb | Tons | Lignite | Burned | LigniteTonsBurned |  | 30400304 | Point | Lb | Tons | Gray Iron | Produced | Gray IronTonsProduced
10300305 | Point | Lb | Tons | Lignite | Burned | LigniteTonsBurned |  | 30400304 | Point | Lb | Tons | Gray Iron | Produced | Gray IronTonsProduced
10300305 | Point | Lb | Tons | Lignite | Burned | LigniteTonsBurned |  | 30400304 | Point | Lb | Tons | Metal | Produced | MetalTonsProduced
10300305 | Point | Lb | Tons | Lignite | Burned | LigniteTonsBurned |  | 30400304 | Point | Lb | Tons | Metal | Charged | MetalTonsCharged
10300305 | Point | Lb | Tons | Lignite | Burned | LigniteTonsBurned |  | 30400304 | Point | Lb | Tons | Gray Iron | Produced | Gray IronTonsProduced
10300305 | Point | Lb | Million Btus | Heat | Input | HeatMillion BtusInput |  | 30400305 | Point | Lb | Tons | Material | Processed | MaterialTonsProcessed
10300305 | Point | Lb | Million Btus | Heat | Input | HeatMillion BtusInput |  | 30400305 | Point | Lb | Tons | Material | Processed | MaterialTonsProcessed
10300305 | Point | Lb | Tons | Lignite | Burned | LigniteTonsBurned |  | 30400310 | Point | Lb | Tons | Metal | Inoculated | MetalTonsInoculated
10300305 | Point | Lb | Tons | Lignite | Burned | LigniteTonsBurned |  | 30400310 | Point | Lb | Tons | Metal | Inoculated | MetalTonsInoculated
10300305 | Point | Lb | Tons | Lignite | Burned | LigniteTonsBurned |  | 30400315 | Point | Lb | Tons | Metal | Charged | MetalTonsCharged
10300305 | Point | Lb | Tons | Lignite | Burned | LigniteTonsBurned |  | 30400315 | Point | Lb | Tons | Gray Iron | Produced | Gray IronTonsProduced
10300305 | Point | Lb | Tons | Lignite | Burned | LigniteTonsBurned |  | 30400315 | Point | Lb | Tons | Metal | Charged | MetalTonsCharged
10300305 | Point | Lb | Tons | Lignite | Burned | LigniteTonsBurned |  | 30400318 | Point | Lb | Tons | Gray Iron | Produced | Gray IronTonsProduced
10300305 | Point | Lb | Tons | Lignite | Burned | LigniteTonsBurned |  | 30400318 | Point | Lb | Tons | Gray Iron | Produced | Gray IronTonsProduced
10300305 | Point | Lb | Tons | Lignite | Burned | LigniteTonsBurned |  | 30400318 | Point | Lb | Tons | Metal | Produced | MetalTonsProduced
10300305 | Point | Lb | Tons | Lignite | Burned | LigniteTonsBurned |  | 30400319 | Point | Lb | Tons | Gray Iron | Produced | Gray IronTonsProduced
10300305 | Point | Lb | Tons | Lignite | Burned | LigniteTonsBurned |  | 30400320 | Point | Lb | Tons | Metal | Charged | MetalTonsCharged
10300306 | Point | Lb | Tons | Lignite | Burned | LigniteTonsBurned |  | 30400320 | Point | Lb | Tons | Metal | Charged | MetalTonsCharged
10300306 | Point | Lb | Tons | Lignite | Burned | LigniteTonsBurned |  | 30400320 | Point | Lb | Tons | Metal | Charged | MetalTonsCharged
10300306 | Point | Lb | Tons | Lignite | Burned | LigniteTonsBurned |  | 30400320 | Point | Lb | Tons | Metal | Charged | MetalTonsCharged
10300306 | Point | Lb | Tons | Lignite | Burned | LigniteTonsBurned |  | 30400320 | Point | Lb | Tons | Metal | Charged | MetalTonsCharged
10300306 | Point | Lb | Tons | Lignite | Burned | LigniteTonsBurned |  | 30400321 | Point | Lb | Tons | Gray Iron | Produced | Gray IronTonsProduced
10300306 | Point | Lb | 1000 Tons | Lignite | Burned | Lignite1000 TonsBurned |  | 30400322 | Point | Lb | Tons | Gray Iron | Produced | Gray IronTonsProduced
10300306 | Point | Lb | Tons | Lignite | Burned | LigniteTonsBurned |  | 30400325 | Point | Lb | Tons | Metal | Charged | MetalTonsCharged
10300306 | Point | Lb | Tons | Lignite | Burned | LigniteTonsBurned |  | 30400331 | Point | Lb | Tons | Metal | Charged | MetalTonsCharged
10300306 | Point | Lb | Tons | Lignite | Burned | LigniteTonsBurned |  | 30400331 | Point | Lb | Tons | Gray Iron | Produced | Gray IronTonsProduced
10300306 | Point | Lb | Tons | Lignite | Burned | LigniteTonsBurned |  | 30400331 | Point | Lb | Tons | Metal | Produced | MetalTonsProduced
10300306 | Point | Lb | Tons | Lignite | Burned | LigniteTonsBurned |  | 30400331 | Point | Lb | Tons | Metal | Produced | MetalTonsProduced
10300306 | Point | Lb | Tons | Lignite | Burned | LigniteTonsBurned |  | 30400331 | Point | Lb | Tons | Metal | Charged | MetalTonsCharged
10300306 | Point | Lb | Tons | Lignite | Burned | LigniteTonsBurned |  | 30400332 | Point | Lb | Tons | Sand | Handled | SandTonsHandled
10300306 | Point | Lb | Tons | Lignite | Burned | LigniteTonsBurned |  | 30400333 | Point | Lb | Tons | Sand | Handled | SandTonsHandled
10300306 | Point | Lb | Tons | Lignite | Burned | LigniteTonsBurned |  | 30400340 | Point | Lb | Tons | Metal | Charged | MetalTonsCharged
10300306 | Point | Lb | Tons | Lignite | Burned | LigniteTonsBurned |  | 30400340 | Point | Lb | Tons | Gray Iron | Produced | Gray IronTonsProduced
10300306 | Point | Lb | Tons | Lignite | Burned | LigniteTonsBurned |  | 30400340 | Point | Lb | Tons | Metal | Charged | MetalTonsCharged
10300306 | Point | Lb | Tons | Lignite | Burned | LigniteTonsBurned |  | 30400350 | Point | Lb | Tons | Sand | Handled | SandTonsHandled
10300306 | Point | Lb | Tons | Lignite | Burned | LigniteTonsBurned |  | 30400350 | Point | Lb | Tons | Sand | Handled | SandTonsHandled
10300306 | Point | Lb | Tons | Lignite | Burned | LigniteTonsBurned |  | 30400350 | Point | Lb | Tons | Sand | Handled | SandTonsHandled
10300306 | Point | Lb | Tons | Lignite | Burned | LigniteTonsBurned |  | 30400350 | Point | Lb | Tons | Sand | Handled | SandTonsHandled
10300306 | Point | Lb | Tons | Lignite | Burned | LigniteTonsBurned |  | 30400351 | Point | Lb | Tons | Sand | Handled | SandTonsHandled
10300306 | Point | Lb | Tons | Lignite | Burned | LigniteTonsBurned |  | 30400351 | Point | Lb | Tons | Sand | Handled | SandTonsHandled
10300306 | Point | Lb | Tons | Lignite | Burned | LigniteTonsBurned |  | 30400351 | Point | Lb | Tons | Sand | Handled | SandTonsHandled
10300306 | Point | Lb | Tons | Lignite | Burned | LigniteTonsBurned |  | 30400352 | Point | Lb | Tons | Metal | Charged | MetalTonsCharged
10300306 | Point | Lb | Tons | Lignite | Burned | LigniteTonsBurned |  | 30400353 | Point | Lb | Tons | Metal | Charged | MetalTonsCharged
10300306 | Point | Lb | Tons | Lignite | Burned | LigniteTonsBurned |  | 30400353 | Point | Lb | Tons | Metal | Charged | MetalTonsCharged
10300306 | Point | Lb | Tons | Lignite | Burned | LigniteTonsBurned |  | 30400354 | Point | Lb | Gallons | Core Oil | Used | Core OilGallonsUsed
10300306 | Point | Lb | Tons | Lignite | Burned | LigniteTonsBurned |  | 30400360 | Point | Lb | Tons | Metal | Charged | MetalTonsCharged
10300306 | Point | Lb | Tons | Lignite | Burned | LigniteTonsBurned |  | 30400370 | Point | Lb | Tons | Cores | Produced | CoresTonsProduced
10300306 | Point | Lb | Tons | Lignite | Burned | LigniteTonsBurned |  | 30400370 | Point | Lb | Tons | Cores | Produced | CoresTonsProduced
10300306 | Point | Lb | Tons | Lignite | Burned | LigniteTonsBurned |  | 30400371 | Point | Lb | Tons | Cores | Produced | CoresTonsProduced
10300306 | Point | Lb | Tons | Lignite | Burned | LigniteTonsBurned |  | 30400398 | Point | Lb | Tons | Material | Processed | MaterialTonsProcessed
10300306 | Point | Lb | Tons | Lignite | Burned | LigniteTonsBurned |  | 30400398 | Point | Lb | Tons | Raw Material | Processed | Raw MaterialTonsProcessed
10300306 | Point | Lb | Tons | Lignite | Burned | LigniteTonsBurned |  | 30400398 | Point | Lb | Tons | Raw Material | Processed | Raw MaterialTonsProcessed
10300306 | Point | Lb | Tons | Lignite | Burned | LigniteTonsBurned |  | 30400398 | Point | Lb | Tons | Raw Material | Processed | Raw MaterialTonsProcessed
10300306 | Point | Lb | Tons | Lignite | Burned | LigniteTonsBurned |  | 30400401 | Point | Lb | Tons | Metal | Charged | MetalTonsCharged
10300306 | Point | Lb | Tons | Lignite | Burned | LigniteTonsBurned |  | 30400402 | Point | Lb | Tons | Lead | Produced | LeadTonsProduced
10300306 | Point | Lb | Tons | Lignite | Burned | LigniteTonsBurned |  | 30400402 | Point | Lb | Tons | Metal | Produced | MetalTonsProduced
10300306 | Point | Lb | Tons | Lignite | Burned | LigniteTonsBurned |  | 30400402 | Point | Lb | Tons | Metal | Charged | MetalTonsCharged
10300306 | Point | Lb | Tons | Lignite | Burned | LigniteTonsBurned |  | 30400402 | Point | Lb | Tons | Metal | Produced | MetalTonsProduced
10300306 | Point | Lb | Tons | Lignite | Burned | LigniteTonsBurned |  | 30400402 | Point | Lb | Tons | Metal | Produced | MetalTonsProduced
10300306 | Point | Lb | Tons | Lignite | Burned | LigniteTonsBurned |  | 30400402 | Point | Lb | Tons | Metal | Charged | MetalTonsCharged
10300306 | Point | Lb | Tons | Lignite | Burned | LigniteTonsBurned |  | 30400402 | Point | Lb | Tons | Metal | Produced | MetalTonsProduced
10300306 | Point | Lb | Tons | Lignite | Burned | LigniteTonsBurned |  | 30400402 | Point | Lb | Tons | Metal | Charged | MetalTonsCharged
10300306 | Point | Lb | Tons | Lignite | Burned | LigniteTonsBurned |  | 30400403 | Point | Lb | Tons | Lead | Produced | LeadTonsProduced
10300306 | Point | Lb | Tons | Lignite | Burned | LigniteTonsBurned |  | 30400403 | Point | Lb | Tons | Lead | Produced | LeadTonsProduced
10300306 | Point | Lb | Tons | Lignite | Burned | LigniteTonsBurned |  | 30400403 | Point | Lb | Tons | Lead | Produced | LeadTonsProduced
10300306 | Point | Lb | Tons | Lignite | Burned | LigniteTonsBurned |  | 30400403 | Point | Lb | Tons | Lead | Produced | LeadTonsProduced
10300306 | Point | Lb | Tons | Lignite | Burned | LigniteTonsBurned |  | 30400403 | Point | Lb | Tons | Lead | Produced | LeadTonsProduced
10300306 | Point | Lb | Tons | Lignite | Burned | LigniteTonsBurned |  | 30400403 | Point | Lb | Tons | Lead | Produced | LeadTonsProduced
10300306 | Point | Lb | Tons | Lignite | Burned | LigniteTonsBurned |  | 30400403 | Point | Lb | Tons | Lead | Produced | LeadTonsProduced
10300306 | Point | Lb | Tons | Lignite | Burned | LigniteTonsBurned |  | 30400403 | Point | Lb | Tons | Lead | Produced | LeadTonsProduced
10300306 | Point | Lb | Tons | Lignite | Burned | LigniteTonsBurned |  | 30400403 | Point | Lb | Tons | Lead | Produced | LeadTonsProduced
10300306 | Point | Lb | Tons | Lignite | Burned | LigniteTonsBurned |  | 30400403 | Point | Lb | Tons | Lead | Produced | LeadTonsProduced
10300306 | Point | Lb | Tons | Lignite | Burned | LigniteTonsBurned |  | 30400403 | Point | Lb | Tons | Lead | Produced | LeadTonsProduced
10300306 | Point | Lb | Tons | Lignite | Burned | LigniteTonsBurned |  | 30400403 | Point | Lb | Tons | Lead | Produced | LeadTonsProduced
10300306 | Point | Lb | Tons | Lignite | Burned | LigniteTonsBurned |  | 30400403 | Point | Lb | Tons | Lead | Produced | LeadTonsProduced
10300306 | Point | Lb | Tons | Lignite | Burned | LigniteTonsBurned |  | 30400403 | Point | Lb | Tons | Lead | Produced | LeadTonsProduced
10300306 | Point | Lb | Tons | Lignite | Burned | LigniteTonsBurned |  | 30400403 | Point | Lb | Tons | Lead | Produced | LeadTonsProduced
10300306 | Point | Lb | Tons | Lignite | Burned | LigniteTonsBurned |  | 30400403 | Point | Lb | Tons | Lead | Produced | LeadTonsProduced
10300306 | Point | Lb | Tons | Lignite | Burned | LigniteTonsBurned |  | 30400403 | Point | Lb | Tons | Lead | Produced | LeadTonsProduced
10300306 | Point | Lb | Tons | Lignite | Burned | LigniteTonsBurned |  | 30400403 | Point | Lb | Tons | Lead | Produced | LeadTonsProduced
10300306 | Point | Lb | Tons | Lignite | Burned | LigniteTonsBurned |  | 30400403 | Point | Lb | Tons | Lead | Produced | LeadTonsProduced
10300306 | Point | Lb | Million Btus | Heat | Input | HeatMillion BtusInput |  | 30400403 | Point | Lb | Tons | Lead | Produced | LeadTonsProduced
10300306 | Point | Lb | Million Btus | Heat | Input | HeatMillion BtusInput |  | 30400403 | Point | Lb | Tons | Lead | Produced | LeadTonsProduced
10300306 | Point | Lb | Tons | Lignite | Burned | LigniteTonsBurned |  | 30400403 | Point | Lb | Tons | Lead | Produced | LeadTonsProduced
10300306 | Point | Lb | Tons | Lignite | Burned | LigniteTonsBurned |  | 30400403 | Point | Lb | Tons | Metal | Produced | MetalTonsProduced
10300306 | Point | Lb | Tons | Lignite | Burned | LigniteTonsBurned |  | 30400403 | Point | Lb | Tons | Metal | Produced | MetalTonsProduced
10300306 | Point | Lb | Tons | Lignite | Burned | LigniteTonsBurned |  | 30400403 | Point | Lb | Tons | Lead | Produced | LeadTonsProduced
10300306 | Point | Lb | Tons | Lignite | Burned | LigniteTonsBurned |  | 30400403 | Point | Lb | Tons | Lead | Produced | LeadTonsProduced
10300306 | Point | Lb | Tons | Lignite | Burned | LigniteTonsBurned |  | 30400403 | Point | Lb | Tons | Lead | Produced | LeadTonsProduced
10300306 | Point | Lb | Tons | Lignite | Burned | LigniteTonsBurned |  | 30400403 | Point | Lb | Tons | Lead | Produced | LeadTonsProduced
10300306 | Point | Lb | Tons | Lignite | Burned | LigniteTonsBurned |  | 30400403 | Point | Lb | Tons | Lead | Produced | LeadTonsProduced
10300306 | Point | Lb | Tons | Lignite | Burned | LigniteTonsBurned |  | 30400403 | Point | Lb | Tons | Lead | Produced | LeadTonsProduced
10300306 | Point | Lb | Tons | Lignite | Burned | LigniteTonsBurned |  | 30400403 | Point | Lb | Tons | Lead | Produced | LeadTonsProduced
10300307 | Point | Lb | 1000 Tons | Lignite | Burned | Lignite1000 TonsBurned |  | 30400403 | Point | Lb | Tons | Lead | Produced | LeadTonsProduced
10300307 | Point | Lb | Tons | Lignite | Burned | LigniteTonsBurned |  | 30400403 | Point | Lb | Tons | Metal | Charged | MetalTonsCharged
10300307 | Point | Lb | Tons | Lignite | Burned | LigniteTonsBurned |  | 30400403 | Point | Lb | Tons | Lead | Produced | LeadTonsProduced
10300307 | Point | Lb | Tons | Lignite | Burned | LigniteTonsBurned |  | 30400403 | Point | Lb | Tons | Metal | Produced | MetalTonsProduced
10300307 | Point | Lb | Tons | Lignite | Burned | LigniteTonsBurned |  | 30400403 | Point | Lb | Tons | Metal | Produced | MetalTonsProduced
10300307 | Point | Lb | Tons | Lignite | Burned | LigniteTonsBurned |  | 30400403 | Point | Lb | Tons | Metal | Charged | MetalTonsCharged
10300307 | Point | Lb | Tons | Lignite | Burned | LigniteTonsBurned |  | 30400403 | Point | Lb | Tons | Lead | Produced | LeadTonsProduced
10300307 | Point | Lb | Tons | Lignite | Burned | LigniteTonsBurned |  | 30400403 | Point | Lb | Tons | Metal | Produced | MetalTonsProduced
10300307 | Point | Lb | Million Btus | Heat | Input | HeatMillion BtusInput |  | 30400403 | Point | Lb | Tons | Metal | Charged | MetalTonsCharged
10300307 | Point | Lb | Tons | Lignite | Burned | LigniteTonsBurned |  | 30400403 | Point | Lb | Tons | Lead | Produced | LeadTonsProduced
10300307 | Point | Lb | Tons | Lignite | Burned | LigniteTonsBurned |  | 30400403 | Point | Lb | Tons | Lead | Produced | LeadTonsProduced
10300307 | Point | Lb | Tons | Lignite | Burned | LigniteTonsBurned |  | 30400404 | Point | Lb | Tons | Metal | Charged | MetalTonsCharged
10300307 | Point | Lb | Tons | Lignite | Burned | LigniteTonsBurned |  | 30400404 | Point | Lb | Tons | Metal | Charged | MetalTonsCharged
10300307 | Point | Lb | Million Btus | Heat | Input | HeatMillion BtusInput |  | 30400404 | Point | Lb | Tons | Metal | Produced | MetalTonsProduced
10300307 | Point | Lb | Tons | Lignite | Burned | LigniteTonsBurned |  | 30400405 | Point | Lb | Tons | Metal | Charged | MetalTonsCharged
10300307 | Point | Lb | Tons | Lignite | Burned | LigniteTonsBurned |  | 30400405 | Point | Lb | Tons | Metal | Charged | MetalTonsCharged
10300309 | Point | Lb | 1000 Tons | Lignite | Burned | Lignite1000 TonsBurned |  | 30400406 | Point | Lb | 1000 Gallons | Distillate Oil | Burned | Distillate Oil1000 GallonsBurned
10300309 | Point | Lb | Tons | Lignite | Burned | LigniteTonsBurned |  | 30400406 | Point | Lb | 1000 Gallons | Distillate Oil | Burned | Distillate Oil1000 GallonsBurned
10300309 | Point | Lb | Tons | Lignite | Burned | LigniteTonsBurned |  | 30400406 | Point | Lb | 1000 Gallons | Distillate Oil | Burned | Distillate Oil1000 GallonsBurned
10300309 | Point | Lb | Tons | Lignite | Burned | LigniteTonsBurned |  | 30400407 | Point | Lb | Million Cubic Feet | Natural Gas | Burned | Natural GasMillion Cubic FeetBurned
10300309 | Point | Lb | Tons | Lignite | Burned | LigniteTonsBurned |  | 30400407 | Point | Lb | Million Cubic Feet | Natural Gas | Burned | Natural GasMillion Cubic FeetBurned
10300309 | Point | Lb | Tons | Lignite | Burned | LigniteTonsBurned |  | 30400407 | Point | Lb | Million Cubic Feet | Natural Gas | Burned | Natural GasMillion Cubic FeetBurned
10300309 | Point | Lb | Tons | Lignite | Burned | LigniteTonsBurned |  | 30400408 | Point | Lb | Tons | Lead Oxide | Produced | Lead OxideTonsProduced
10300309 | Point | Lb | Million Btus | Heat | Input | HeatMillion BtusInput |  | 30400408 | Point | Lb | Tons | Lead Oxide | Produced | Lead OxideTonsProduced
10300309 | Point | Lb | Tons | Lignite | Burned | LigniteTonsBurned |  | 30400408 | Point | Lb | Tons | Lead Oxide | Produced | Lead OxideTonsProduced
10300309 | Point | Lb | Tons | Lignite | Burned | LigniteTonsBurned |  | 30400409 | Point | Lb | Tons | Lead | Cast | LeadTonsCast
10300309 | Point | Lb | Tons | Lignite | Burned | LigniteTonsBurned |  | 30400409 | Point | Lb | Tons | Lead | Cast | LeadTonsCast
10300309 | Point | Lb | Tons | Lignite Coal | Burned | Lignite CoalTonsBurned |  | 30400409 | Point | Lb | Tons | Lead | Cast | LeadTonsCast
10300309 | Point | Lb | Tons | Lignite | Burned | LigniteTonsBurned |  | 30400412 | Point | Lb | Tons | Metal | Charged | MetalTonsCharged
10300309 | Point | Lb | Tons | Lignite | Burned | LigniteTonsBurned |  | 30400412 | Point | Lb | Tons | Metal | Charged | MetalTonsCharged
10300401 | Point | Lb | 1000 Gallons | Residual Oil (No. 6) | Burned | Residual Oil (No. 6)1000 GallonsBurned |  | 30400412 | Point | Lb | Tons | Metal | Charged | MetalTonsCharged
10300401 | Point | Lb | 1000 Gallons | Residual Oil (No. 6) | Burned | Residual Oil (No. 6)1000 GallonsBurned |  | 30400413 | Point | Lb | Tons | Lead | Produced | LeadTonsProduced
10300401 | Point | Lb | 1000 Gallons | Residual Oil (No. 6) | Burned | Residual Oil (No. 6)1000 GallonsBurned |  | 30400413 | Point | Lb | Tons | Lead | Produced | LeadTonsProduced
10300401 | Point | Lb | 1000 Gallons | Residual Oil (No. 6) | Burned | Residual Oil (No. 6)1000 GallonsBurned |  | 30400413 | Point | Lb | Tons | Lead | Produced | LeadTonsProduced
10300401 | Point | Lb | 1000 Gallons | Residual Oil (No. 6) | Burned | Residual Oil (No. 6)1000 GallonsBurned |  | 30400413 | Point | Lb | Tons | Metal | Charged | MetalTonsCharged
10300401 | Point | Lb | 1000 Gallons | Residual Oil (No. 6) | Burned | Residual Oil (No. 6)1000 GallonsBurned |  | 30400414 | Point | Lb | Tons | Lead | Produced | LeadTonsProduced
10300401 | Point | Lb | 1000 Gallons | Residual Oil (No. 6) | Burned | Residual Oil (No. 6)1000 GallonsBurned |  | 30400414 | Point | Lb | Tons | Lead | Produced | LeadTonsProduced
10300401 | Point | Lb | 1000 Gallons | Residual Oil (No. 6) | Burned | Residual Oil (No. 6)1000 GallonsBurned |  | 30400414 | Point | Lb | Tons | Lead | Produced | LeadTonsProduced
10300401 | Point | Lb | 1000 Gallons | Residual Oil (No. 6) | Burned | Residual Oil (No. 6)1000 GallonsBurned |  | 30400414 | Point | Lb | Tons | Lead | Produced | LeadTonsProduced
10300401 | Point | Lb | 1000 Gallons | Residual Oil | Burned | Residual Oil1000 GallonsBurned |  | 30400414 | Point | Lb | Tons | Lead | Produced | LeadTonsProduced
10300401 | Point | Lb | 1000 Gallons | Residual Oil | Burned | Residual Oil1000 GallonsBurned |  | 30400414 | Point | Lb | Tons | Lead | Produced | LeadTonsProduced
10300401 | Point | Lb | 1000 Gallons | Residual Oil | Burned | Residual Oil1000 GallonsBurned |  | 30400414 | Point | Lb | Tons | Lead | Produced | LeadTonsProduced
10300401 | Point | Lb | 1000 Gallons | Residual Oil | Burned | Residual Oil1000 GallonsBurned |  | 30400414 | Point | Lb | Tons | Lead | Produced | LeadTonsProduced
10300401 | Point | Lb | 1000 Gallons | Residual Oil (No. 6) | Burned | Residual Oil (No. 6)1000 GallonsBurned |  | 30400414 | Point | Lb | Tons | Lead | Produced | LeadTonsProduced
10300401 | Point | Lb | 1000 Gallons | Residual Oil (No. 6) | Burned | Residual Oil (No. 6)1000 GallonsBurned |  | 30400414 | Point | Lb | Tons | Lead | Produced | LeadTonsProduced
10300401 | Point | Lb | 1000 Gallons | Residual Oil (No. 6) | Burned | Residual Oil (No. 6)1000 GallonsBurned |  | 30400414 | Point | Lb | Tons | Lead | Produced | LeadTonsProduced
10300401 | Point | Lb | 1000 Gallons | Residual Oil (No. 6) | Burned | Residual Oil (No. 6)1000 GallonsBurned |  | 30400414 | Point | Lb | Tons | Lead | Produced | LeadTonsProduced
10300401 | Point | Lb | 1000 Gallons | Residual Oil (No. 6) | Burned | Residual Oil (No. 6)1000 GallonsBurned |  | 30400414 | Point | Lb | Tons | Lead | Produced | LeadTonsProduced
10300401 | Point | Lb | 1000 Gallons | Residual Oil (No. 6) | Burned | Residual Oil (No. 6)1000 GallonsBurned |  | 30400414 | Point | Lb | Tons | Lead | Produced | LeadTonsProduced
10300401 | Point | Lb | 1000 Gallons | Residual Oil (No. 6) | Burned | Residual Oil (No. 6)1000 GallonsBurned |  | 30400414 | Point | Lb | Tons | Metal | Charged | MetalTonsCharged
10300402 | Point | Lb | 1000 Gallons | Residual Oil | Burned | Residual Oil1000 GallonsBurned |  | 30400425 | Point | Lb | Tons | Lead | Produced | LeadTonsProduced
10300402 | Point | Lb | 1000 Gallons | Residual Oil | Burned | Residual Oil1000 GallonsBurned |  | 30400425 | Point | Lb | Tons | Lead | Produced | LeadTonsProduced
10300402 | Point | Lb | 1000 Gallons | Residual Oil | Burned | Residual Oil1000 GallonsBurned |  | 30400426 | Point | Lb | Tons | Lead | Produced | LeadTonsProduced
10300402 | Point | Lb | 1000 Gallons | Residual Oil | Burned | Residual Oil1000 GallonsBurned |  | 30400426 | Point | Lb | Tons | Lead | Produced | LeadTonsProduced
10300402 | Point | Lb | 1000 Gallons | Residual Oil | Burned | Residual Oil1000 GallonsBurned |  | 30400501 | Point | Lb | Tons | Batteries | Produced | BatteriesTonsProduced
10300402 | Point | Lb | 1000 Gallons | Residual Oil | Burned | Residual Oil1000 GallonsBurned |  | 30400501 | Point | Lb | Tons | Batteries | Produced | BatteriesTonsProduced
10300402 | Point | Lb | 1000 Gallons | Residual Oil | Burned | Residual Oil1000 GallonsBurned |  | 30400502 | Point | Lb | Tons | Batteries | Produced | BatteriesTonsProduced
10300402 | Point | Lb | 1000 Gallons | Residual Oil | Burned | Residual Oil1000 GallonsBurned |  | 30400502 | Point | Lb | Tons | Batteries | Produced | BatteriesTonsProduced
10300402 | Point | Lb | 1000 Gallons | Residual Oil | Burned | Residual Oil1000 GallonsBurned |  | 30400503 | Point | Lb | Tons | Batteries | Produced | BatteriesTonsProduced
10300402 | Point | Lb | 1000 Gallons | Residual Oil | Burned | Residual Oil1000 GallonsBurned |  | 30400503 | Point | Lb | Tons | Batteries | Produced | BatteriesTonsProduced
10300402 | Point | Lb | 1000 Gallons | Residual Oil | Burned | Residual Oil1000 GallonsBurned |  | 30400504 | Point | Lb | Tons | Batteries | Produced | BatteriesTonsProduced
10300402 | Point | Lb | 1000 Gallons | Residual Oil | Burned | Residual Oil1000 GallonsBurned |  | 30400504 | Point | Lb | Tons | Batteries | Produced | BatteriesTonsProduced
10300402 | Point | Lb | 1000 Gallons | Residual Oil | Burned | Residual Oil1000 GallonsBurned |  | 30400505 | Point | Lb | 1000 Each | Batteries | Produced | Batteries1000 EachProduced
10300402 | Point | Lb | 1000 Gallons | Residual Oil | Burned | Residual Oil1000 GallonsBurned |  | 30400505 | Point | Lb | Tons | Material | Processed | MaterialTonsProcessed
10300402 | Point | Lb | 1000 Gallons | Residual Oil | Burned | Residual Oil1000 GallonsBurned |  | 30400505 | Point | Lb | 1000 Each | Batteries | Produced | Batteries1000 EachProduced
10300402 | Point | Lb | 1000 Gallons | Residual Oil | Burned | Residual Oil1000 GallonsBurned |  | 30400505 | Point | Lb | 1000 Each | Batteries | Produced | Batteries1000 EachProduced
10300403 | Point | Lb | 1000 Gallons | Residual Oil | Burned | Residual Oil1000 GallonsBurned |  | 30400506 | Point | Lb | 1000 Each | Batteries | Produced | Batteries1000 EachProduced
10300403 | Point | Lb | 1000 Gallons | Residual Oil | Burned | Residual Oil1000 GallonsBurned |  | 30400506 | Point | Lb | 1000 Each | Batteries | Produced | Batteries1000 EachProduced
10300403 | Point | Lb | 1000 Gallons | Residual Oil | Burned | Residual Oil1000 GallonsBurned |  | 30400506 | Point | Lb | 1000 Each | Batteries | Produced | Batteries1000 EachProduced
10300403 | Point | Lb | 1000 Gallons | Residual Oil | Burned | Residual Oil1000 GallonsBurned |  | 30400506 | Point | Lb | 1000 Each | Batteries | Produced | Batteries1000 EachProduced
10300403 | Point | Lb | 1000 Gallons | Residual Oil | Burned | Residual Oil1000 GallonsBurned |  | 30400507 | Point | Lb | 1000 Each | Batteries | Produced | Batteries1000 EachProduced
10300403 | Point | Lb | 1000 Gallons | Residual Oil | Burned | Residual Oil1000 GallonsBurned |  | 30400507 | Point | Lb | Tons | Lead | Produced | LeadTonsProduced
10300403 | Point | Lb | 1000 Gallons | Residual Oil | Burned | Residual Oil1000 GallonsBurned |  | 30400507 | Point | Lb | 1000 Each | Batteries | Produced | Batteries1000 EachProduced
10300403 | Point | Lb | 1000 Gallons | Residual Oil | Burned | Residual Oil1000 GallonsBurned |  | 30400507 | Point | Lb | 1000 Each | Batteries | Produced | Batteries1000 EachProduced
10300403 | Point | Lb | 1000 Gallons | Residual Oil | Burned | Residual Oil1000 GallonsBurned |  | 30400508 | Point | Lb | 1000 Each | Batteries | Produced | Batteries1000 EachProduced
10300403 | Point | Lb | 1000 Gallons | Residual Oil | Burned | Residual Oil1000 GallonsBurned |  | 30400508 | Point | Lb | 1000 Each | Batteries | Produced | Batteries1000 EachProduced
10300403 | Point | Lb | 1000 Gallons | Residual Oil | Burned | Residual Oil1000 GallonsBurned |  | 30400508 | Point | Lb | 1000 Each | Batteries | Produced | Batteries1000 EachProduced
10300403 | Point | Lb | 1000 Gallons | Residual Oil | Burned | Residual Oil1000 GallonsBurned |  | 30400508 | Point | Lb | 1000 Each | Batteries | Produced | Batteries1000 EachProduced
10300403 | Point | Lb | 1000 Gallons | Residual Oil | Burned | Residual Oil1000 GallonsBurned |  | 30400508 | Point | Lb | 1000 Each | Batteries | Produced | Batteries1000 EachProduced
10300403 | Point | Lb | 1000 Gallons | Residual Oil | Burned | Residual Oil1000 GallonsBurned |  | 30400509 | Point | Lb | 1000 Each | Batteries | Produced | Batteries1000 EachProduced
10300403 | Point | Lb | 1000 Gallons | Residual Oil | Burned | Residual Oil1000 GallonsBurned |  | 30400509 | Point | Lb | 1000 Each | Batteries | Produced | Batteries1000 EachProduced
10300403 | Point | Lb | 1000 Gallons | Residual Oil | Burned | Residual Oil1000 GallonsBurned |  | 30400509 | Point | Lb | 1000 Each | Batteries | Produced | Batteries1000 EachProduced
10300404 | Point | Lb | 1000 Gallons | Residual Oil (No. 5) | Burned | Residual Oil (No. 5)1000 GallonsBurned |  | 30400509 | Point | Lb | 1000 Each | Batteries | Produced | Batteries1000 EachProduced
10300404 | Point | Lb | 1000 Gallons | Residual Oil (No. 5) | Burned | Residual Oil (No. 5)1000 GallonsBurned |  | 30400510 | Point | Lb | 1000 Each | Batteries | Produced | Batteries1000 EachProduced
10300404 | Point | Lb | 1000 Gallons | Residual Oil (No. 5) | Burned | Residual Oil (No. 5)1000 GallonsBurned |  | 30400510 | Point | Lb | Tons | Lead | Processed | LeadTonsProcessed
10300404 | Point | Lb | 1000 Gallons | Residual Oil (No. 5) | Burned | Residual Oil (No. 5)1000 GallonsBurned |  | 30400510 | Point | Lb | 1000 Each | Batteries | Produced | Batteries1000 EachProduced
10300404 | Point | Lb | 1000 Gallons | Residual Oil (No. 5) | Burned | Residual Oil (No. 5)1000 GallonsBurned |  | 30400510 | Point | Lb | 1000 Each | Batteries | Produced | Batteries1000 EachProduced
10300404 | Point | Lb | 1000 Gallons | Residual Oil (No. 5) | Burned | Residual Oil (No. 5)1000 GallonsBurned |  | 30400511 | Point | Lb | 1000 Each | Batteries | Produced | Batteries1000 EachProduced
10300404 | Point | Lb | 1000 Gallons | Residual Oil | Burned | Residual Oil1000 GallonsBurned |  | 30400511 | Point | Lb | 1000 Each | Batteries | Produced | Batteries1000 EachProduced
10300404 | Point | Lb | 1000 Gallons | Residual Oil | Burned | Residual Oil1000 GallonsBurned |  | 30400511 | Point | Lb | 1000 Each | Batteries | Produced | Batteries1000 EachProduced
10300404 | Point | Lb | 1000 Gallons | Residual Oil | Burned | Residual Oil1000 GallonsBurned |  | 30400512 | Point | Lb | 1000 Each | Batteries | Produced | Batteries1000 EachProduced
10300404 | Point | Lb | 1000 Gallons | Residual Oil | Burned | Residual Oil1000 GallonsBurned |  | 30400512 | Point | Lb | 1000 Each | Batteries | Produced | Batteries1000 EachProduced
10300404 | Point | Lb | 1000 Gallons | Residual Oil | Burned | Residual Oil1000 GallonsBurned |  | 30400522 | Point | Lb | Tons | Material | Processed | MaterialTonsProcessed
10300404 | Point | Lb | 1000 Gallons | Residual Oil | Burned | Residual Oil1000 GallonsBurned |  | 30400523 | Point | Lb | Tons | Material | Processed | MaterialTonsProcessed
10300404 | Point | Lb | 1000 Gallons | Residual Oil (No. 5) | Burned | Residual Oil (No. 5)1000 GallonsBurned |  | 30400526 | Point | Lb | Tons | Material | Processed | MaterialTonsProcessed
10300404 | Point | Lb | 1000 Gallons | Residual Oil (No. 5) | Burned | Residual Oil (No. 5)1000 GallonsBurned |  | 30400601 | Point | Lb | Tons | Material | Processed | MaterialTonsProcessed
10300404 | Point | Lb | 1000 Gallons | Residual Oil (No. 5) | Burned | Residual Oil (No. 5)1000 GallonsBurned |  | 30400601 | Point | Lb | Tons | Material | Processed | MaterialTonsProcessed
10300404 | Point | Lb | 1000 Gallons | Residual Oil (No. 5) | Burned | Residual Oil (No. 5)1000 GallonsBurned |  | 30400601 | Point | Lb | Tons | Material | Processed | MaterialTonsProcessed
10300501 | Point | Lb | Million Btus | Heat | Input | HeatMillion BtusInput |  | 30400601 | Point | Lb | Tons | Material | Processed | MaterialTonsProcessed
10300501 | Point | Lb | Million Btus | Heat | Input | HeatMillion BtusInput |  | 30400601 | Point | Lb | Tons | Material | Processed | MaterialTonsProcessed
10300501 | Point | Lb | 1000 Gallons | Distillate Oil (No. 1 & 2) | Burned | Distillate Oil (No. 1 & 2)1000 GallonsBurned |  | 30400701 | Point | Lb | Tons | Iron | Produced | IronTonsProduced
10300501 | Point | Lb | 1000 Gallons | Distillate Oil (No. 1 & 2) | Burned | Distillate Oil (No. 1 & 2)1000 GallonsBurned |  | 30400701 | Point | Lb | Tons | Iron | Produced | IronTonsProduced
10300501 | Point | Lb | 1000 Gallons | Distillate Oil (No. 1 & 2) | Burned | Distillate Oil (No. 1 & 2)1000 GallonsBurned |  | 30400701 | Point | Lb | Tons | Iron | Produced | IronTonsProduced
10300501 | Point | Lb | Million Btus | Heat | Input | HeatMillion BtusInput |  | 30400701 | Point | Lb | Tons | Iron | Produced | IronTonsProduced
10300501 | Point | Lb | Million Btus | Heat | Input | HeatMillion BtusInput |  | 30400701 | Point | Lb | Tons | Metal | Processed | MetalTonsProcessed
10300501 | Point | Lb | 1000 Gallons | Distillate Oil (No. 1 & 2) | Burned | Distillate Oil (No. 1 & 2)1000 GallonsBurned |  | 30400701 | Point | Lb | Tons | Metal | Processed | MetalTonsProcessed
10300501 | Point | Lb | 1000 Gallons | Distillate Oil (No. 1 & 2) | Burned | Distillate Oil (No. 1 & 2)1000 GallonsBurned |  | 30400701 | Point | Lb | Tons | Metal | Processed | MetalTonsProcessed
10300501 | Point | Lb | Million Btus | Heat | Input | HeatMillion BtusInput |  | 30400701 | Point | Lb | Tons | Metal | Processed | MetalTonsProcessed
10300501 | Point | Lb | 1000 Gallons | Distillate Oil (No. 1 & 2) | Burned | Distillate Oil (No. 1 & 2)1000 GallonsBurned |  | 30400701 | Point | Lb | Tons | Metal | Processed | MetalTonsProcessed
10300501 | Point | Lb | 1000 Gallons | Distillate Oil (No. 1 & 2) | Burned | Distillate Oil (No. 1 & 2)1000 GallonsBurned |  | 30400701 | Point | Lb | Tons | Metal | Processed | MetalTonsProcessed
10300501 | Point | Lb | 1000 Gallons | Distillate Oil (No. 1 & 2) | Burned | Distillate Oil (No. 1 & 2)1000 GallonsBurned |  | 30400702 | Point | Lb | Tons | Metal | Processed | MetalTonsProcessed
10300501 | Point | Lb | Million Btus | Heat | Input | HeatMillion BtusInput |  | 30400702 | Point | Lb | Tons | Metal | Processed | MetalTonsProcessed
10300501 | Point | Lb | 1000 Gallons | Distillate Oil (No. 1 & 2) | Burned | Distillate Oil (No. 1 & 2)1000 GallonsBurned |  | 30400702 | Point | Lb | Tons | Metal | Processed | MetalTonsProcessed
10300501 | Point | Lb | Million Btus | Heat | Input | HeatMillion BtusInput |  | 30400702 | Point | Lb | Tons | Metal | Processed | MetalTonsProcessed
10300501 | Point | Lb | Million Btus | Heat | Input | HeatMillion BtusInput |  | 30400702 | Point | Lb | Tons | Metal | Processed | MetalTonsProcessed
10300501 | Point | Lb | 1000 Gallons | Distillate Oil (No. 1 & 2) | Burned | Distillate Oil (No. 1 & 2)1000 GallonsBurned |  | 30400703 | Point | Lb | Tons | Metal | Processed | MetalTonsProcessed
10300501 | Point | Lb | Million Btus | Heat | Input | HeatMillion BtusInput |  | 30400703 | Point | Lb | Tons | Metal | Processed | MetalTonsProcessed
10300501 | Point | Lb | 1000 Gallons | Distillate Oil (No. 1 & 2) | Burned | Distillate Oil (No. 1 & 2)1000 GallonsBurned |  | 30400703 | Point | Lb | Tons | Metal | Processed | MetalTonsProcessed
10300501 | Point | Lb | 1000 Gallons | Distillate Oil (No. 1 & 2) | Burned | Distillate Oil (No. 1 & 2)1000 GallonsBurned |  | 30400703 | Point | Lb | Tons | Metal | Processed | MetalTonsProcessed
10300501 | Point | Lb | 1000 Gallons | Distillate Oil (No. 1 & 2) | Burned | Distillate Oil (No. 1 & 2)1000 GallonsBurned |  | 30400704 | Point | Lb | Tons | Metal | Processed | MetalTonsProcessed
10300501 | Point | Lb | 1000 Gallons | Distillate Oil (No. 1 & 2) | Burned | Distillate Oil (No. 1 & 2)1000 GallonsBurned |  | 30400704 | Point | Lb | Tons | Metal | Processed | MetalTonsProcessed
10300501 | Point | Lb | 1000 Gallons | Distillate Oil (No. 1 & 2) | Burned | Distillate Oil (No. 1 & 2)1000 GallonsBurned |  | 30400704 | Point | Lb | Tons | Metal | Processed | MetalTonsProcessed
10300501 | Point | Lb | 1000 Gallons | Distillate Oil (No. 1 & 2) | Burned | Distillate Oil (No. 1 & 2)1000 GallonsBurned |  | 30400705 | Point | Lb | Tons | Iron | Produced | IronTonsProduced
10300501 | Point | Lb | 1000 Gallons | Distillate Oil (No. 1 & 2) | Burned | Distillate Oil (No. 1 & 2)1000 GallonsBurned |  | 30400705 | Point | Lb | Tons | Metal | Processed | MetalTonsProcessed
10300501 | Point | Lb | 1000 Gallons | Distillate Oil (No. 1 & 2) | Burned | Distillate Oil (No. 1 & 2)1000 GallonsBurned |  | 30400705 | Point | Lb | Tons | Metal | Processed | MetalTonsProcessed
10300501 | Point | Lb | 1000 Gallons | Distillate Oil (No. 1 & 2) | Burned | Distillate Oil (No. 1 & 2)1000 GallonsBurned |  | 30400706 | Point | Lb | Tons | Sand | Processed | SandTonsProcessed
10300501 | Point | Lb | 1000 Gallons | Distillate Oil | Burned | Distillate Oil1000 GallonsBurned |  | 30400707 | Point | Lb | Tons | Sand | Processed | SandTonsProcessed
10300501 | Point | Lb | 1000 Gallons | Distillate Oil | Burned | Distillate Oil1000 GallonsBurned |  | 30400708 | Point | Lb | Tons | Metal | Processed | MetalTonsProcessed
10300501 | Point | Lb | 1000 Gallons | Distillate Oil | Burned | Distillate Oil1000 GallonsBurned |  | 30400708 | Point | Lb | Tons | Metal | Processed | MetalTonsProcessed
10300501 | Point | Lb | 1000 Gallons | Distillate Oil | Burned | Distillate Oil1000 GallonsBurned |  | 30400708 | Point | Lb | Tons | Metal | Processed | MetalTonsProcessed
10300501 | Point | Lb | 1000 Gallons | Distillate Oil | Burned | Distillate Oil1000 GallonsBurned |  | 30400708 | Point | Lb | Tons | Metal | Processed | MetalTonsProcessed
10300501 | Point | Lb | 1000 Gallons | Distillate Oil | Burned | Distillate Oil1000 GallonsBurned |  | 30400708 | Point | Lb | Tons | Metal | Processed | MetalTonsProcessed
10300501 | Point | Lb | 1000 Gallons | Distillate Oil | Burned | Distillate Oil1000 GallonsBurned |  | 30400709 | Point | Lb | Tons | Metal | Processed | MetalTonsProcessed
10300501 | Point | Lb | 1000 Gallons | Distillate Oil | Burned | Distillate Oil1000 GallonsBurned |  | 30400709 | Point | Lb | Tons | Metal | Processed | MetalTonsProcessed
10300501 | Point | Lb | 1000 Gallons | Distillate Oil | Burned | Distillate Oil1000 GallonsBurned |  | 30400710 | Point | Lb | Tons | Sand | Handled | SandTonsHandled
10300501 | Point | Lb | 1000 Gallons | Distillate Oil | Burned | Distillate Oil1000 GallonsBurned |  | 30400711 | Point | Lb | Tons | Metal | Processed | MetalTonsProcessed
10300501 | Point | Lb | 1000 Gallons | Distillate Oil | Burned | Distillate Oil1000 GallonsBurned |  | 30400712 | Point | Lb | Tons | Metal | Processed | MetalTonsProcessed
10300501 | Point | Lb | 1000 Gallons | Distillate Oil | Burned | Distillate Oil1000 GallonsBurned |  | 30400713 | Point | Lb | Tons | Metal | Processed | MetalTonsProcessed
10300501 | Point | Lb | 1000 Gallons | Distillate Oil (No. 1 & 2) | Burned | Distillate Oil (No. 1 & 2)1000 GallonsBurned |  | 30400713 | Point | Lb | Tons | Metal | Processed | MetalTonsProcessed
10300501 | Point | Lb | Million Btus | Heat | Input | HeatMillion BtusInput |  | 30400714 | Point | Lb | Tons | Sand | Handled | SandTonsHandled
10300501 | Point | Lb | 1000 Gallons | Distillate Oil (No. 1 & 2) | Burned | Distillate Oil (No. 1 & 2)1000 GallonsBurned |  | 30400715 | Point | Lb | Tons | Metal | Processed | MetalTonsProcessed
10300501 | Point | Lb | 1000 Gallons | Distillate Oil (No. 1 & 2) | Burned | Distillate Oil (No. 1 & 2)1000 GallonsBurned |  | 30400715 | Point | Lb | Tons | Metal | Processed | MetalTonsProcessed
10300501 | Point | Lb | 1000 Gallons | Distillate Oil (No. 1 & 2) | Burned | Distillate Oil (No. 1 & 2)1000 GallonsBurned |  | 30400715 | Point | Lb | Tons | Metal | Processed | MetalTonsProcessed
10300501 | Point | Lb | 1000 Gallons | Distillate Oil (No. 1 & 2) | Burned | Distillate Oil (No. 1 & 2)1000 GallonsBurned |  | 30400716 | Point | Lb | Tons | Metal | Processed | MetalTonsProcessed
10300501 | Point | Lb | 1000 Gallons | Distillate Oil (No. 1 & 2) | Burned | Distillate Oil (No. 1 & 2)1000 GallonsBurned |  | 30400717 | Point | Lb | Tons | Metal | Processed | MetalTonsProcessed
10300501 | Point | Lb | 1000 Gallons | Distillate Oil (No. 1 & 2) | Burned | Distillate Oil (No. 1 & 2)1000 GallonsBurned |  | 30400717 | Point | Lb | Tons | Metal | Processed | MetalTonsProcessed
10300501 | Point | Lb | 1000 Gallons | Distillate Oil (No. 1 & 2) | Burned | Distillate Oil (No. 1 & 2)1000 GallonsBurned |  | 30400718 | Point | Lb | Gallons | Core Oil | Used | Core OilGallonsUsed
10300501 | Point | Lb | 1000 Gallons | Distillate Oil (No. 1 & 2) | Burned | Distillate Oil (No. 1 & 2)1000 GallonsBurned |  | 30400730 | Point | Lb | Tons | Cores | Produced | CoresTonsProduced
10300501 | Point | Lb | Million Btus | Heat | Input | HeatMillion BtusInput |  | 30400731 | Point | Lb | Tons | Cores | Produced | CoresTonsProduced
10300501 | Point | Lb | 1000 Gallons | Distillate Oil (No. 1 & 2) | Burned | Distillate Oil (No. 1 & 2)1000 GallonsBurned |  | 30400801 | Point | Lb | Tons | Zinc | Used | ZincTonsUsed
10300501 | Point | Lb | 1000 Gallons | Distillate Oil (No. 1 & 2) | Burned | Distillate Oil (No. 1 & 2)1000 GallonsBurned |  | 30400801 | Point | Lb | Tons | Material | Produced | MaterialTonsProduced
10300502 | Point | Lb | 1000 Gallons | Distillate Oil | Burned | Distillate Oil1000 GallonsBurned |  | 30400801 | Point | Lb | Tons | Material | Produced | MaterialTonsProduced
10300502 | Point | Lb | 1000 Gallons | Distillate Oil | Burned | Distillate Oil1000 GallonsBurned |  | 30400801 | Point | Lb | Tons | Material | Produced | MaterialTonsProduced
10300502 | Point | Lb | 1000 Gallons | Distillate Oil | Burned | Distillate Oil1000 GallonsBurned |  | 30400802 | Point | Lb | Tons | Material | Produced | MaterialTonsProduced
10300502 | Point | Lb | 1000 Gallons | Distillate Oil | Burned | Distillate Oil1000 GallonsBurned |  | 30400802 | Point | Lb | Tons | Material | Produced | MaterialTonsProduced
10300502 | Point | Lb | 1000 Gallons | Distillate Oil | Burned | Distillate Oil1000 GallonsBurned |  | 30400802 | Point | Lb | Tons | Material | Produced | MaterialTonsProduced
10300502 | Point | Lb | 1000 Gallons | Distillate Oil | Burned | Distillate Oil1000 GallonsBurned |  | 30400802 | Point | Lb | Tons | Material | Produced | MaterialTonsProduced
10300502 | Point | Lb | 1000 Gallons | Distillate Oil | Burned | Distillate Oil1000 GallonsBurned |  | 30400803 | Point | Lb | Tons | Material | Produced | MaterialTonsProduced
10300502 | Point | Lb | 1000 Gallons | Distillate Oil | Burned | Distillate Oil1000 GallonsBurned |  | 30400803 | Point | Lb | Tons | Material | Produced | MaterialTonsProduced
10300502 | Point | Lb | 1000 Gallons | Distillate Oil | Burned | Distillate Oil1000 GallonsBurned |  | 30400803 | Point | Lb | Tons | Material | Produced | MaterialTonsProduced
10300502 | Point | Lb | 1000 Gallons | Distillate Oil | Burned | Distillate Oil1000 GallonsBurned |  | 30400803 | Point | Lb | Tons | Material | Produced | MaterialTonsProduced
10300502 | Point | Lb | 1000 Gallons | Distillate Oil | Burned | Distillate Oil1000 GallonsBurned |  | 30400803 | Point | Lb | Tons | Material | Produced | MaterialTonsProduced
10300502 | Point | Lb | 1000 Gallons | Distillate Oil | Burned | Distillate Oil1000 GallonsBurned |  | 30400805 | Point | Lb | Tons | Zinc | Produced | ZincTonsProduced
10300502 | Point | Lb | 1000 Gallons | Distillate Oil | Burned | Distillate Oil1000 GallonsBurned |  | 30400805 | Point | Lb | Tons | Zinc | Produced | ZincTonsProduced
10300502 | Point | Lb | 1000 Gallons | Distillate Oil | Burned | Distillate Oil1000 GallonsBurned |  | 30400805 | Point | Lb | Tons | Zinc | Used | ZincTonsUsed
10300502 | Point | Lb | 1000 Gallons | Distillate Oil | Burned | Distillate Oil1000 GallonsBurned |  | 30400805 | Point | Lb | Tons | Zinc | Used | ZincTonsUsed
10300502 | Point | Lb | 1000 Gallons | Distillate Oil | Burned | Distillate Oil1000 GallonsBurned |  | 30400806 | Point | Lb | Tons | Material | Produced | MaterialTonsProduced
10300503 | Point | Lb | 1000 Gallons | Distillate Oil | Burned | Distillate Oil1000 GallonsBurned |  | 30400806 | Point | Lb | Tons | Material | Produced | MaterialTonsProduced
10300503 | Point | Lb | 1000 Gallons | Distillate Oil | Burned | Distillate Oil1000 GallonsBurned |  | 30400806 | Point | Lb | Tons | Zinc | Used | ZincTonsUsed
10300503 | Point | Lb | 1000 Gallons | Distillate Oil | Burned | Distillate Oil1000 GallonsBurned |  | 30400806 | Point | Lb | Tons | Material | Produced | MaterialTonsProduced
10300503 | Point | Lb | 1000 Gallons | Distillate Oil | Burned | Distillate Oil1000 GallonsBurned |  | 30400809 | Point | Lb | Tons | Material | Produced | MaterialTonsProduced
10300503 | Point | Lb | 1000 Gallons | Distillate Oil | Burned | Distillate Oil1000 GallonsBurned |  | 30400809 | Point | Lb | Tons | Material | Produced | MaterialTonsProduced
10300503 | Point | Lb | 1000 Gallons | Distillate Oil | Burned | Distillate Oil1000 GallonsBurned |  | 30400809 | Point | Lb | Tons | Zinc | Used | ZincTonsUsed
10300503 | Point | Lb | 1000 Gallons | Distillate Oil | Burned | Distillate Oil1000 GallonsBurned |  | 30400809 | Point | Lb | Tons | Material | Produced | MaterialTonsProduced
10300503 | Point | Lb | 1000 Gallons | Distillate Oil | Burned | Distillate Oil1000 GallonsBurned |  | 30400809 | Point | Lb | Tons | Material | Produced | MaterialTonsProduced
10300503 | Point | Lb | 1000 Gallons | Distillate Oil | Burned | Distillate Oil1000 GallonsBurned |  | 30400810 | Point | Lb | Tons | Material | Produced | MaterialTonsProduced
10300503 | Point | Lb | 1000 Gallons | Distillate Oil | Burned | Distillate Oil1000 GallonsBurned |  | 30400810 | Point | Lb | Tons | Material | Produced | MaterialTonsProduced
10300503 | Point | Lb | 1000 Gallons | Distillate Oil | Burned | Distillate Oil1000 GallonsBurned |  | 30400810 | Point | Lb | Tons | Zinc | Used | ZincTonsUsed
10300503 | Point | Lb | 1000 Gallons | Distillate Oil | Burned | Distillate Oil1000 GallonsBurned |  | 30400810 | Point | Lb | Tons | Material | Produced | MaterialTonsProduced
10300503 | Point | Lb | 1000 Gallons | Distillate Oil | Burned | Distillate Oil1000 GallonsBurned |  | 30400810 | Point | Lb | Tons | Material | Produced | MaterialTonsProduced
10300503 | Point | Lb | 1000 Gallons | Distillate Oil | Burned | Distillate Oil1000 GallonsBurned |  | 30400811 | Point | Lb | Tons | Material | Produced | MaterialTonsProduced
10300503 | Point | Lb | 1000 Gallons | Distillate Oil | Burned | Distillate Oil1000 GallonsBurned |  | 30400811 | Point | Lb | Tons | Material | Produced | MaterialTonsProduced
10300503 | Point | Lb | 1000 Gallons | Distillate Oil | Burned | Distillate Oil1000 GallonsBurned |  | 30400811 | Point | Lb | Tons | Zinc | Used | ZincTonsUsed
10300504 | Point | Lb | 1000 Gallons | Distillate Oil (No. 4) | Burned | Distillate Oil (No. 4)1000 GallonsBurned |  | 30400811 | Point | Lb | Tons | Material | Produced | MaterialTonsProduced
10300504 | Point | Lb | 1000 Gallons | Distillate Oil (No. 4) | Burned | Distillate Oil (No. 4)1000 GallonsBurned |  | 30400811 | Point | Lb | Tons | Material | Produced | MaterialTonsProduced
10300504 | Point | Lb | 1000 Gallons | Distillate Oil (No. 4) | Burned | Distillate Oil (No. 4)1000 GallonsBurned |  | 30400812 | Point | Lb | Tons | Residues/Skimmings | Processed | Residues/SkimmingsTonsProcessed
10300504 | Point | Lb | 1000 Gallons | Distillate Oil (No. 4) | Burned | Distillate Oil (No. 4)1000 GallonsBurned |  | 30400812 | Point | Lb | Tons | Residues/Skimmings | Processed | Residues/SkimmingsTonsProcessed
10300504 | Point | Lb | 1000 Gallons | Distillate Oil (No. 4) | Burned | Distillate Oil (No. 4)1000 GallonsBurned |  | 30400812 | Point | Lb | Tons | Residues/Skimmings | Processed | Residues/SkimmingsTonsProcessed
10300504 | Point | Lb | 1000 Gallons | Distillate Oil (No. 4) | Burned | Distillate Oil (No. 4)1000 GallonsBurned |  | 30400824 | Point | Lb | Tons | Material | Produced | MaterialTonsProduced
10300504 | Point | Lb | 1000 Gallons | Distillate Oil | Burned | Distillate Oil1000 GallonsBurned |  | 30400824 | Point | Lb | Tons | Material | Produced | MaterialTonsProduced
10300504 | Point | Lb | 1000 Gallons | Distillate Oil (No. 4) | Burned | Distillate Oil (No. 4)1000 GallonsBurned |  | 30400824 | Point | Lb | Tons | Zinc | Used | ZincTonsUsed
10300504 | Point | Lb | 1000 Gallons | Distillate Oil | Burned | Distillate Oil1000 GallonsBurned |  | 30400824 | Point | Lb | Tons | Material | Produced | MaterialTonsProduced
10300504 | Point | Lb | 1000 Gallons | Distillate Oil | Burned | Distillate Oil1000 GallonsBurned |  | 30400824 | Point | Lb | Tons | Material | Produced | MaterialTonsProduced
10300504 | Point | Lb | 1000 Gallons | Distillate Oil | Burned | Distillate Oil1000 GallonsBurned |  | 30400828 | Point | Lb | Tons | Material | Produced | MaterialTonsProduced
10300504 | Point | Lb | 1000 Gallons | Distillate Oil | Burned | Distillate Oil1000 GallonsBurned |  | 30400828 | Point | Lb | Tons | Material | Produced | MaterialTonsProduced
10300504 | Point | Lb | 1000 Gallons | Distillate Oil (No. 4) | Burned | Distillate Oil (No. 4)1000 GallonsBurned |  | 30400828 | Point | Lb | Tons | Feed Material | Processed | Feed MaterialTonsProcessed
10300504 | Point | Lb | 1000 Gallons | Distillate Oil (No. 4) | Burned | Distillate Oil (No. 4)1000 GallonsBurned |  | 30400828 | Point | Lb | Tons | Material | Produced | MaterialTonsProduced
10300504 | Point | Lb | 1000 Gallons | Distillate Oil (No. 4) | Burned | Distillate Oil (No. 4)1000 GallonsBurned |  | 30400828 | Point | Lb | Tons | Material | Produced | MaterialTonsProduced
10300504 | Point | Lb | 1000 Gallons | Distillate Oil (No. 4) | Burned | Distillate Oil (No. 4)1000 GallonsBurned |  | 30400834 | Point | Lb | Tons | Material | Produced | MaterialTonsProduced
10300601 | Point | Lb | Million Cubic Feet | Natural Gas | Burned | Natural GasMillion Cubic FeetBurned |  | 30400834 | Point | Lb | Tons | Material | Produced | MaterialTonsProduced
10300601 | Point | Lb | Million Cubic Feet | Natural Gas | Burned | Natural GasMillion Cubic FeetBurned |  | 30400834 | Point | Lb | Tons | Zinc | Used | ZincTonsUsed
10300601 | Point | Lb | Million Cubic Feet | Natural Gas | Burned | Natural GasMillion Cubic FeetBurned |  | 30400834 | Point | Lb | Tons | Material | Produced | MaterialTonsProduced
10300601 | Point | Lb | Million Cubic Feet | Natural Gas | Burned | Natural GasMillion Cubic FeetBurned |  | 30400834 | Point | Lb | Tons | Material | Produced | MaterialTonsProduced
10300601 | Point | Lb | Million Cubic Feet | Natural Gas | Burned | Natural GasMillion Cubic FeetBurned |  | 30400838 | Point | Lb | Tons | Material | Produced | MaterialTonsProduced
10300601 | Point | Lb | Million Cubic Feet | Natural Gas | Burned | Natural GasMillion Cubic FeetBurned |  | 30400838 | Point | Lb | Tons | Material | Produced | MaterialTonsProduced
10300601 | Point | Lb | Million Cubic Feet | Natural Gas | Burned | Natural GasMillion Cubic FeetBurned |  | 30400838 | Point | Lb | Tons | Feed Material | Processed | Feed MaterialTonsProcessed
10300601 | Point | Lb | Million Cubic Feet | Natural Gas | Burned | Natural GasMillion Cubic FeetBurned |  | 30400838 | Point | Lb | Tons | Material | Produced | MaterialTonsProduced
10300601 | Point | Lb | Million Cubic Feet | Natural Gas | Burned | Natural GasMillion Cubic FeetBurned |  | 30400838 | Point | Lb | Tons | Material | Produced | MaterialTonsProduced
10300601 | Point | Lb | Million Cubic Feet | Natural Gas | Burned | Natural GasMillion Cubic FeetBurned |  | 30400841 | Point | Lb | Tons | Material | Produced | MaterialTonsProduced
10300601 | Point | Lb | Million Cubic Feet | Natural Gas | Burned | Natural GasMillion Cubic FeetBurned |  | 30400842 | Point | Lb | Tons | Material | Produced | MaterialTonsProduced
10300601 | Point | Lb | Million Cubic Feet | Natural Gas | Burned | Natural GasMillion Cubic FeetBurned |  | 30400843 | Point | Lb | Tons | Material | Produced | MaterialTonsProduced
10300601 | Point | Lb | Million Cubic Feet | Natural Gas | Burned | Natural GasMillion Cubic FeetBurned |  | 30400851 | Point | Lb | Tons | Material | Produced | MaterialTonsProduced
10300601 | Point | Lb | Million Cubic Feet | Natural Gas | Burned | Natural GasMillion Cubic FeetBurned |  | 30400851 | Point | Lb | Tons | Material | Produced | MaterialTonsProduced
10300601 | Point | Lb | Million Cubic Feet | Natural Gas | Burned | Natural GasMillion Cubic FeetBurned |  | 30400851 | Point | Lb | Tons | Material | Produced | MaterialTonsProduced
10300601 | Point | Lb | Million Cubic Feet | Natural Gas | Burned | Natural GasMillion Cubic FeetBurned |  | 30400851 | Point | Lb | Tons | Material | Produced | MaterialTonsProduced
10300601 | Point | Lb | Million Cubic Feet | Natural Gas | Burned | Natural GasMillion Cubic FeetBurned |  | 30400852 | Point | Lb | Tons | Material | Produced | MaterialTonsProduced
10300601 | Point | Lb | Million Cubic Feet | Natural Gas | Burned | Natural GasMillion Cubic FeetBurned |  | 30400852 | Point | Lb | Tons | Material | Produced | MaterialTonsProduced
10300601 | Point | Lb | Million Cubic Feet | Natural Gas | Burned | Natural GasMillion Cubic FeetBurned |  | 30400852 | Point | Lb | Tons | Material | Produced | MaterialTonsProduced
10300601 | Point | Lb | Million Cubic Feet | Natural Gas | Burned | Natural GasMillion Cubic FeetBurned |  | 30400852 | Point | Lb | Tons | Material | Produced | MaterialTonsProduced
10300601 | Point | Lb | Million Cubic Feet | Natural Gas | Burned | Natural GasMillion Cubic FeetBurned |  | 30400854 | Point | Lb | Tons | Zinc Oxide | Produced | Zinc OxideTonsProduced
10300601 | Point | Lb | Million Cubic Feet | Natural Gas | Burned | Natural GasMillion Cubic FeetBurned |  | 30400854 | Point | Lb | Tons | Zinc Oxide | Produced | Zinc OxideTonsProduced
10300601 | Point | Lb | Million Cubic Feet | Natural Gas | Burned | Natural GasMillion Cubic FeetBurned |  | 30400854 | Point | Lb | Tons | Zinc Oxide | Produced | Zinc OxideTonsProduced
10300601 | Point | Lb | Million Cubic Feet | Natural Gas | Burned | Natural GasMillion Cubic FeetBurned |  | 30400854 | Point | Lb | Tons | Zinc Oxide | Produced | Zinc OxideTonsProduced
10300601 | Point | Lb | Million Cubic Feet | Natural Gas | Burned | Natural GasMillion Cubic FeetBurned |  | 30400854 | Point | Lb | Tons | Zinc Oxide | Produced | Zinc OxideTonsProduced
10300601 | Point | Lb | Million Cubic Feet | Natural Gas | Burned | Natural GasMillion Cubic FeetBurned |  | 30400855 | Point | Lb | Tons | Zinc Oxide | Produced | Zinc OxideTonsProduced
10300601 | Point | Lb | Million Cubic Feet | Natural Gas | Burned | Natural GasMillion Cubic FeetBurned |  | 30400855 | Point | Lb | Tons | Zinc Oxide | Produced | Zinc OxideTonsProduced
10300601 | Point | Lb | Million Cubic Feet | Natural Gas | Burned | Natural GasMillion Cubic FeetBurned |  | 30400855 | Point | Lb | Tons | Zinc Oxide | Produced | Zinc OxideTonsProduced
10300601 | Point | Lb | Million Cubic Feet | Natural Gas | Burned | Natural GasMillion Cubic FeetBurned |  | 30400855 | Point | Lb | Tons | Zinc Oxide | Produced | Zinc OxideTonsProduced
10300601 | Point | Lb | Million Cubic Feet | Natural Gas | Burned | Natural GasMillion Cubic FeetBurned |  | 30400855 | Point | Lb | Tons | Zinc Oxide | Produced | Zinc OxideTonsProduced
10300601 | Point | Lb | Million Cubic Feet | Natural Gas | Burned | Natural GasMillion Cubic FeetBurned |  | 30400861 | Point | Lb | Tons | Material | Produced | MaterialTonsProduced
10300601 | Point | Lb | Million Cubic Feet | Natural Gas | Burned | Natural GasMillion Cubic FeetBurned |  | 30400861 | Point | Lb | Tons | Material | Produced | MaterialTonsProduced
10300601 | Point | Lb | Million Cubic Feet | Natural Gas | Burned | Natural GasMillion Cubic FeetBurned |  | 30400861 | Point | Lb | Tons | Material | Produced | MaterialTonsProduced
10300601 | Point | Lb | Million Cubic Feet | Natural Gas | Burned | Natural GasMillion Cubic FeetBurned |  | 30400862 | Point | Lb | Tons | Material | Produced | MaterialTonsProduced
10300601 | Point | Lb | Million Cubic Feet | Natural Gas | Burned | Natural GasMillion Cubic FeetBurned |  | 30400862 | Point | Lb | Tons | Material | Produced | MaterialTonsProduced
10300601 | Point | Lb | Million Cubic Feet | Natural Gas | Burned | Natural GasMillion Cubic FeetBurned |  | 30400862 | Point | Lb | Tons | Material | Produced | MaterialTonsProduced
10300601 | Point | Lb | Million Cubic Feet | Natural Gas | Burned | Natural GasMillion Cubic FeetBurned |  | 30400862 | Point | Lb | Tons | Material | Produced | MaterialTonsProduced
10300601 | Point | Lb | Million Cubic Feet | Natural Gas | Burned | Natural GasMillion Cubic FeetBurned |  | 30400862 | Point | Lb | Tons | Material | Produced | MaterialTonsProduced
10300601 | Point | Lb | Million Cubic Feet | Natural Gas | Burned | Natural GasMillion Cubic FeetBurned |  | 30400863 | Point | Lb | Tons | Material | Produced | MaterialTonsProduced
10300601 | Point | Lb | Million Cubic Feet | Natural Gas | Burned | Natural GasMillion Cubic FeetBurned |  | 30400863 | Point | Lb | Tons | Material | Produced | MaterialTonsProduced
10300601 | Point | Lb | Million Cubic Feet | Natural Gas | Burned | Natural GasMillion Cubic FeetBurned |  | 30400863 | Point | Lb | Tons | Material | Produced | MaterialTonsProduced
10300601 | Point | Lb | Million Cubic Feet | Natural Gas | Burned | Natural GasMillion Cubic FeetBurned |  | 30400863 | Point | Lb | Tons | Material | Produced | MaterialTonsProduced
10300601 | Point | Lb | Million Cubic Feet | Natural Gas | Burned | Natural GasMillion Cubic FeetBurned |  | 30400863 | Point | Lb | Tons | Material | Produced | MaterialTonsProduced
10300601 | Point | Lb | Million Cubic Feet | Natural Gas | Burned | Natural GasMillion Cubic FeetBurned |  | 30400864 | Point | Lb | Tons | Zinc | Used | ZincTonsUsed
10300601 | Point | Lb | Million Cubic Feet | Natural Gas | Burned | Natural GasMillion Cubic FeetBurned |  | 30400864 | Point | Lb | Tons | Zinc | Used | ZincTonsUsed
10300601 | Point | Lb | Million Cubic Feet | Natural Gas | Burned | Natural GasMillion Cubic FeetBurned |  | 30400864 | Point | Lb | Tons | Material | Produced | MaterialTonsProduced
10300601 | Point | Lb | Million Cubic Feet | Natural Gas | Burned | Natural GasMillion Cubic FeetBurned |  | 30400864 | Point | Lb | Tons | Material | Produced | MaterialTonsProduced
10300601 | Point | Lb | Million Cubic Feet | Natural Gas | Burned | Natural GasMillion Cubic FeetBurned |  | 30400864 | Point | Lb | Tons | Material | Produced | MaterialTonsProduced
10300601 | Point | Lb | Million Cubic Feet | Natural Gas | Burned | Natural GasMillion Cubic FeetBurned |  | 30400865 | Point | Lb | Tons | Metal | Processed | MetalTonsProcessed
10300601 | Point | Lb | Million Cubic Feet | Natural Gas | Burned | Natural GasMillion Cubic FeetBurned |  | 30400865 | Point | Lb | Tons | Metal | Processed | MetalTonsProcessed
10300601 | Point | Lb | Million Cubic Feet | Natural Gas | Burned | Natural GasMillion Cubic FeetBurned |  | 30400865 | Point | Lb | Tons | Material | Produced | MaterialTonsProduced
10300601 | Point | Lb | Million Cubic Feet | Natural Gas | Burned | Natural GasMillion Cubic FeetBurned |  | 30400865 | Point | Lb | Tons | Scrap | Processed | ScrapTonsProcessed
10300601 | Point | Lb | Million Cubic Feet | Natural Gas | Burned | Natural GasMillion Cubic FeetBurned |  | 30400865 | Point | Lb | Tons | Scrap | Processed | ScrapTonsProcessed
10300601 | Point | Lb | Million Cubic Feet | Natural Gas | Burned | Natural GasMillion Cubic FeetBurned |  | 30400867 | Point | Lb | Tons | Material | Produced | MaterialTonsProduced
10300601 | Point | Lb | Million Cubic Feet | Natural Gas | Burned | Natural GasMillion Cubic FeetBurned |  | 30400867 | Point | Lb | Tons | Material | Produced | MaterialTonsProduced
10300601 | Point | Lb | Million Cubic Feet | Natural Gas | Burned | Natural GasMillion Cubic FeetBurned |  | 30400867 | Point | Lb | Tons | Material | Produced | MaterialTonsProduced
10300601 | Point | Lb | Million Cubic Feet | Natural Gas | Burned | Natural GasMillion Cubic FeetBurned |  | 30400868 | Point | Lb | Tons | Material | Produced | MaterialTonsProduced
10300601 | Point | Lb | Million Cubic Feet | Natural Gas | Burned | Natural GasMillion Cubic FeetBurned |  | 30400868 | Point | Lb | Tons | Material | Produced | MaterialTonsProduced
10300601 | Point | Lb | Million Cubic Feet | Natural Gas | Burned | Natural GasMillion Cubic FeetBurned |  | 30400868 | Point | Lb | Tons | Material | Produced | MaterialTonsProduced
10300601 | Point | Lb | Million Cubic Feet | Natural Gas | Burned | Natural GasMillion Cubic FeetBurned |  | 30400869 | Point | Lb | Tons | Material | Produced | MaterialTonsProduced
10300601 | Point | Lb | Million Cubic Feet | Natural Gas | Burned | Natural GasMillion Cubic FeetBurned |  | 30400869 | Point | Lb | Tons | Material | Produced | MaterialTonsProduced
10300601 | Point | Lb | Million Cubic Feet | Natural Gas | Burned | Natural GasMillion Cubic FeetBurned |  | 30400869 | Point | Lb | Tons | Material | Produced | MaterialTonsProduced
10300601 | Point | Lb | Million Cubic Feet | Natural Gas | Burned | Natural GasMillion Cubic FeetBurned |  | 30400870 | Point | Lb | Tons | Material | Produced | MaterialTonsProduced
10300601 | Point | Lb | Million Cubic Feet | Natural Gas | Burned | Natural GasMillion Cubic FeetBurned |  | 30400870 | Point | Lb | Tons | Material | Produced | MaterialTonsProduced
10300601 | Point | Lb | Million Cubic Feet | Natural Gas | Burned | Natural GasMillion Cubic FeetBurned |  | 30400870 | Point | Lb | Tons | Material | Produced | MaterialTonsProduced
10300601 | Point | Lb | Million Cubic Feet | Natural Gas | Burned | Natural GasMillion Cubic FeetBurned |  | 30400872 | Point | Lb | Tons | Material | Produced | MaterialTonsProduced
10300601 | Point | Lb | Million Cubic Feet | Natural Gas | Burned | Natural GasMillion Cubic FeetBurned |  | 30400872 | Point | Lb | Tons | Material | Produced | MaterialTonsProduced
10300602 | Point | Lb | Million Cubic Feet | Natural Gas | Burned | Natural GasMillion Cubic FeetBurned |  | 30400872 | Point | Lb | Tons | Material | Produced | MaterialTonsProduced
10300602 | Point | Lb | Million Cubic Feet | Natural Gas | Burned | Natural GasMillion Cubic FeetBurned |  | 30400872 | Point | Lb | Tons | Material | Produced | MaterialTonsProduced
10300602 | Point | Lb | Million Cubic Feet | Natural Gas | Burned | Natural GasMillion Cubic FeetBurned |  | 30400873 | Point | Lb | Tons | Material | Produced | MaterialTonsProduced
10300602 | Point | Lb | Million Cubic Feet | Natural Gas | Burned | Natural GasMillion Cubic FeetBurned |  | 30400873 | Point | Lb | Tons | Material | Produced | MaterialTonsProduced
10300602 | Point | Lb | Million Cubic Feet | Natural Gas | Burned | Natural GasMillion Cubic FeetBurned |  | 30400873 | Point | Lb | Tons | Material | Produced | MaterialTonsProduced
10300602 | Point | Lb | Million Cubic Feet | Natural Gas | Burned | Natural GasMillion Cubic FeetBurned |  | 30400873 | Point | Lb | Tons | Material | Produced | MaterialTonsProduced
10300602 | Point | Lb | Million Cubic Feet | Natural Gas | Burned | Natural GasMillion Cubic FeetBurned |  | 30400899 | Point | Lb | Tons | EAF Dust | Processed | EAF DustTonsProcessed
10300602 | Point | Lb | Million Cubic Feet | Natural Gas | Burned | Natural GasMillion Cubic FeetBurned |  | 30400901 | Point | Lb | Tons | Metal | Charged | MetalTonsCharged
10300602 | Point | Lb | Million Cubic Feet | Natural Gas | Burned | Natural GasMillion Cubic FeetBurned |  | 30401007 | Point | Lb | Tons | Material | Processed | MaterialTonsProcessed
10300602 | Point | Lb | Million Cubic Feet | Natural Gas | Burned | Natural GasMillion Cubic FeetBurned |  | 30401007 | Point | Lb | Tons | Material | Processed | MaterialTonsProcessed
10300602 | Point | Lb | Million Cubic Feet | Natural Gas | Burned | Natural GasMillion Cubic FeetBurned |  | 30401007 | Point | Lb | Tons | Material | Processed | MaterialTonsProcessed
10300602 | Point | Lb | Million Cubic Feet | Natural Gas | Burned | Natural GasMillion Cubic FeetBurned |  | 30401008 | Point | Lb | Tons | Material | Processed | MaterialTonsProcessed
10300602 | Point | Lb | Million Cubic Feet | Natural Gas | Burned | Natural GasMillion Cubic FeetBurned |  | 30401008 | Point | Lb | Tons | Material | Processed | MaterialTonsProcessed
10300602 | Point | Lb | Million Cubic Feet | Natural Gas | Burned | Natural GasMillion Cubic FeetBurned |  | 30401008 | Point | Lb | Tons | Material | Processed | MaterialTonsProcessed
10300602 | Point | Lb | Million Cubic Feet | Natural Gas | Burned | Natural GasMillion Cubic FeetBurned |  | 30402001 | Point | Lb | Tons | Material | Processed | MaterialTonsProcessed
10300602 | Point | Lb | Million Cubic Feet | Natural Gas | Burned | Natural GasMillion Cubic FeetBurned |  | 30402004 | Point | Lb | Tons | Material | Processed | MaterialTonsProcessed
10300602 | Point | Lb | Million Cubic Feet | Natural Gas | Burned | Natural GasMillion Cubic FeetBurned |  | 30402004 | Point | Lb | Tons | Material | Processed | MaterialTonsProcessed
10300602 | Point | Lb | Million Cubic Feet | Natural Gas | Burned | Natural GasMillion Cubic FeetBurned |  | 30402201 | Point | Lb | Tons | Material | Processed | MaterialTonsProcessed
10300602 | Point | Lb | Million Cubic Feet | Natural Gas | Burned | Natural GasMillion Cubic FeetBurned |  | 30402210 | Point | Lb | Tons | Material | Processed | MaterialTonsProcessed
10300602 | Point | Lb | Million Cubic Feet | Natural Gas | Burned | Natural GasMillion Cubic FeetBurned |  | 30404001 | Point | Lb | Tons | Material | Processed | MaterialTonsProcessed
10300602 | Point | Lb | Million Cubic Feet | Natural Gas | Burned | Natural GasMillion Cubic FeetBurned |  | 30404001 | Point | Lb | Tons | Material | Processed | MaterialTonsProcessed
10300602 | Point | Lb | Million Cubic Feet | Natural Gas | Burned | Natural GasMillion Cubic FeetBurned |  | 30404001 | Point | Lb | Tons | Material | Processed | MaterialTonsProcessed
10300602 | Point | Lb | Million Cubic Feet | Natural Gas | Burned | Natural GasMillion Cubic FeetBurned |  | 30405101 | Point | Lb | Tons | Lead | Processed | LeadTonsProcessed
10300602 | Point | Lb | Million Cubic Feet | Natural Gas | Burned | Natural GasMillion Cubic FeetBurned |  | 30405103 | Point | Lb | Tons | Lead | Processed | LeadTonsProcessed
10300602 | Point | Lb | Million Cubic Feet | Natural Gas | Burned | Natural GasMillion Cubic FeetBurned |  | 30490001 | Point | Lb | 1000 Gallons | Distillate Oil (No. 2) | Burned | Distillate Oil (No. 2)1000 GallonsBurned
10300602 | Point | Lb | Million Cubic Feet | Natural Gas | Burned | Natural GasMillion Cubic FeetBurned |  | 30490001 | Point | Lb | 1000 Gallons | Distillate Oil (No. 2) | Burned | Distillate Oil (No. 2)1000 GallonsBurned
10300602 | Point | Lb | Million Cubic Feet | Natural Gas | Burned | Natural GasMillion Cubic FeetBurned |  | 30490001 | Point | Lb | 1000 Gallons | Distillate Oil (No. 2) | Burned | Distillate Oil (No. 2)1000 GallonsBurned
10300602 | Point | Lb | Million Cubic Feet | Natural Gas | Burned | Natural GasMillion Cubic FeetBurned |  | 30490002 | Point | Lb | 1000 Gallons | Residual Oil | Burned | Residual Oil1000 GallonsBurned
10300602 | Point | Lb | Million Cubic Feet | Natural Gas | Burned | Natural GasMillion Cubic FeetBurned |  | 30490002 | Point | Lb | 1000 Gallons | Residual Oil | Burned | Residual Oil1000 GallonsBurned
10300602 | Point | Lb | Million Cubic Feet | Natural Gas | Burned | Natural GasMillion Cubic FeetBurned |  | 30490002 | Point | Lb | 1000 Gallons | Residual Oil | Burned | Residual Oil1000 GallonsBurned
10300602 | Point | Lb | Million Cubic Feet | Natural Gas | Burned | Natural GasMillion Cubic FeetBurned |  | 30490003 | Point | Lb | Million Cubic Feet | Natural Gas | Burned | Natural GasMillion Cubic FeetBurned
10300602 | Point | Lb | Million Cubic Feet | Natural Gas | Burned | Natural GasMillion Cubic FeetBurned |  | 30490003 | Point | Lb | Million Cubic Feet | Natural Gas | Burned | Natural GasMillion Cubic FeetBurned
10300602 | Point | Lb | Million Cubic Feet | Natural Gas | Burned | Natural GasMillion Cubic FeetBurned |  | 30490003 | Point | Lb | Million Cubic Feet | Natural Gas | Burned | Natural GasMillion Cubic FeetBurned
10300602 | Point | Lb | Million Cubic Feet | Natural Gas | Burned | Natural GasMillion Cubic FeetBurned |  | 30490004 | Point | Lb | Million Cubic Feet | Process Gas | Burned | Process GasMillion Cubic FeetBurned
10300602 | Point | Lb | Million Cubic Feet | Natural Gas | Burned | Natural GasMillion Cubic FeetBurned |  | 30490004 | Point | Lb | Million Cubic Feet | Process Gas | Burned | Process GasMillion Cubic FeetBurned
10300602 | Point | Lb | Million Cubic Feet | Natural Gas | Burned | Natural GasMillion Cubic FeetBurned |  | 30490004 | Point | Lb | Million Cubic Feet | Process Gas | Burned | Process GasMillion Cubic FeetBurned
10300602 | Point | Lb | Million Cubic Feet | Natural Gas | Burned | Natural GasMillion Cubic FeetBurned |  | 30490011 | Point | Lb | 1000 Gallons | Distillate Oil (No. 2) | Burned | Distillate Oil (No. 2)1000 GallonsBurned
10300602 | Point | Lb | Million Cubic Feet | Natural Gas | Burned | Natural GasMillion Cubic FeetBurned |  | 30490012 | Point | Lb | 1000 Gallons | Residual Oil | Burned | Residual Oil1000 GallonsBurned
10300602 | Point | Lb | Million Cubic Feet | Natural Gas | Burned | Natural GasMillion Cubic FeetBurned |  | 30490013 | Point | Lb | Million Cubic Feet | Natural Gas | Burned | Natural GasMillion Cubic FeetBurned
10300602 | Point | Lb | Million Cubic Feet | Natural Gas | Burned | Natural GasMillion Cubic FeetBurned |  | 30490014 | Point | Lb | Million Cubic Feet | Process Gas | Burned | Process GasMillion Cubic FeetBurned
10300602 | Point | Lb | Million Cubic Feet | Natural Gas | Burned | Natural GasMillion Cubic FeetBurned |  | 30490023 | Point | Lb | Million Cubic Feet | Natural Gas | Burned | Natural GasMillion Cubic FeetBurned
10300602 | Point | Lb | Million Cubic Feet | Natural Gas | Burned | Natural GasMillion Cubic FeetBurned |  | 30490024 | Point | Lb | Million Cubic Feet | Process Gas | Burned | Process GasMillion Cubic FeetBurned
10300602 | Point | Lb | Million Cubic Feet | Natural Gas | Burned | Natural GasMillion Cubic FeetBurned |  | 30499999 | Point | Kg | Megagrams | Mercury | Produced | MercuryMegagramsProduced
10300602 | Point | Lb | Million Cubic Feet | Natural Gas | Burned | Natural GasMillion Cubic FeetBurned |  | 30500101 | Point | Lb | Tons | Asphalt | Processed | AsphaltTonsProcessed
10300602 | Point | Lb | Million Cubic Feet | Natural Gas | Burned | Natural GasMillion Cubic FeetBurned |  | 30500101 | Point | Lb | Tons | Asphalt | Processed | AsphaltTonsProcessed
10300602 | Point | Lb | Million Cubic Feet | Natural Gas | Burned | Natural GasMillion Cubic FeetBurned |  | 30500101 | Point | Lb | Tons | Asphalt | Blown | AsphaltTonsBlown
10300602 | Point | Lb | Million Cubic Feet | Natural Gas | Burned | Natural GasMillion Cubic FeetBurned |  | 30500101 | Point | Lb | Tons | Asphalt | Processed | AsphaltTonsProcessed
10300602 | Point | Lb | Million Cubic Feet | Natural Gas | Burned | Natural GasMillion Cubic FeetBurned |  | 30500101 | Point | Lb | Tons | Asphalt | Processed | AsphaltTonsProcessed
10300602 | Point | Lb | Million Cubic Feet | Natural Gas | Burned | Natural GasMillion Cubic FeetBurned |  | 30500101 | Point | Lb | Tons | Asphalt | Processed | AsphaltTonsProcessed
10300602 | Point | Lb | Million Cubic Feet | Natural Gas | Burned | Natural GasMillion Cubic FeetBurned |  | 30500101 | Point | mg | Megagrams | Asphalt | Produced | AsphaltMegagramsProduced
10300602 | Point | Lb | Million Cubic Feet | Natural Gas | Burned | Natural GasMillion Cubic FeetBurned |  | 30500101 | Point | mg | Megagrams | Asphalt | Produced | AsphaltMegagramsProduced
10300602 | Point | Lb | Million Cubic Feet | Natural Gas | Burned | Natural GasMillion Cubic FeetBurned |  | 30500101 | Point | Lb | Tons | Asphalt | Processed | AsphaltTonsProcessed
10300602 | Point | Lb | Million Cubic Feet | Natural Gas | Burned | Natural GasMillion Cubic FeetBurned |  | 30500101 | Point | mg | Megagrams | Asphalt | Produced | AsphaltMegagramsProduced
10300602 | Point | Lb | Million Cubic Feet | Natural Gas | Burned | Natural GasMillion Cubic FeetBurned |  | 30500101 | Point | mg | Megagrams | Asphalt | Produced | AsphaltMegagramsProduced
10300602 | Point | Lb | Million Cubic Feet | Natural Gas | Burned | Natural GasMillion Cubic FeetBurned |  | 30500101 | Point | Lb | Tons | Asphalt | Processed | AsphaltTonsProcessed
10300602 | Point | Lb | Million Cubic Feet | Natural Gas | Burned | Natural GasMillion Cubic FeetBurned |  | 30500102 | Point | Lb | Tons | Asphalt | Processed | AsphaltTonsProcessed
10300602 | Point | Lb | Million Cubic Feet | Natural Gas | Burned | Natural GasMillion Cubic FeetBurned |  | 30500102 | Point | Lb | Tons | Asphalt | Processed | AsphaltTonsProcessed
10300602 | Point | Lb | Million Cubic Feet | Natural Gas | Burned | Natural GasMillion Cubic FeetBurned |  | 30500102 | Point | Lb | Tons | Asphalt | Processed | AsphaltTonsProcessed
10300602 | Point | Lb | Million Cubic Feet | Natural Gas | Burned | Natural GasMillion Cubic FeetBurned |  | 30500102 | Point | Lb | Tons | Asphalt | Processed | AsphaltTonsProcessed
10300602 | Point | Lb | Million Cubic Feet | Natural Gas | Burned | Natural GasMillion Cubic FeetBurned |  | 30500102 | Point | Lb | Tons | Asphalt | Processed | AsphaltTonsProcessed
10300602 | Point | Lb | Million Cubic Feet | Natural Gas | Burned | Natural GasMillion Cubic FeetBurned |  | 30500102 | Point | Lb | Tons | Asphalt | Processed | AsphaltTonsProcessed
10300602 | Point | Lb | Million Cubic Feet | Natural Gas | Burned | Natural GasMillion Cubic FeetBurned |  | 30500102 | Point | Lb | Tons | Asphalt | Processed | AsphaltTonsProcessed
10300602 | Point | Lb | Million Cubic Feet | Natural Gas | Burned | Natural GasMillion Cubic FeetBurned |  | 30500103 | Point | Lb | Tons | Shingles | Processed | ShinglesTonsProcessed
10300602 | Point | Lb | Million Cubic Feet | Natural Gas | Burned | Natural GasMillion Cubic FeetBurned |  | 30500103 | Point | Lb | Tons | Shingles | Processed | ShinglesTonsProcessed
10300602 | Point | Lb | Million Cubic Feet | Natural Gas | Burned | Natural GasMillion Cubic FeetBurned |  | 30500103 | Point | Lb | Tons | Shingles | Processed | ShinglesTonsProcessed
10300602 | Point | Lb | Million Cubic Feet | Natural Gas | Burned | Natural GasMillion Cubic FeetBurned |  | 30500103 | Point | Lb | Tons | Material | Produced | MaterialTonsProduced
10300602 | Point | Lb | Million Cubic Feet | Natural Gas | Burned | Natural GasMillion Cubic FeetBurned |  | 30500103 | Point | Lb | Tons | Material | Produced | MaterialTonsProduced
10300602 | Point | Lb | Million Cubic Feet | Natural Gas | Burned | Natural GasMillion Cubic FeetBurned |  | 30500103 | Point | Lb | Tons | Material | Produced | MaterialTonsProduced
10300603 | Point | Lb | Million Cubic Feet | Natural Gas | Burned | Natural GasMillion Cubic FeetBurned |  | 30500103 | Point | Lb | Tons | Material | Produced | MaterialTonsProduced
10300603 | Point | Lb | Million Cubic Feet | Natural Gas | Burned | Natural GasMillion Cubic FeetBurned |  | 30500103 | Point | Lb | Tons | Shingles | Processed | ShinglesTonsProcessed
10300603 | Point | Lb | Million Cubic Feet | Natural Gas | Burned | Natural GasMillion Cubic FeetBurned |  | 30500104 | Point | Lb | Tons | Shingles | Processed | ShinglesTonsProcessed
10300603 | Point | Lb | Million Cubic Feet | Natural Gas | Burned | Natural GasMillion Cubic FeetBurned |  | 30500104 | Point | Lb | Tons | Shingles | Processed | ShinglesTonsProcessed
10300603 | Point | Lb | Million Cubic Feet | Natural Gas | Burned | Natural GasMillion Cubic FeetBurned |  | 30500104 | Point | Lb | Tons | Shingles | Processed | ShinglesTonsProcessed
10300603 | Point | Lb | Million Cubic Feet | Natural Gas | Burned | Natural GasMillion Cubic FeetBurned |  | 30500104 | Point | Lb | Tons | Shingles | Processed | ShinglesTonsProcessed
10300603 | Point | Lb | Million Cubic Feet | Natural Gas | Burned | Natural GasMillion Cubic FeetBurned |  | 30500105 | Point | Lb | Tons | Saturated Felt | Processed | Saturated FeltTonsProcessed
10300603 | Point | Lb | Million Cubic Feet | Natural Gas | Burned | Natural GasMillion Cubic FeetBurned |  | 30500105 | Point | mg | Megagrams | Material | Produced | MaterialMegagramsProduced
10300603 | Point | Lb | Million Cubic Feet | Natural Gas | Burned | Natural GasMillion Cubic FeetBurned |  | 30500105 | Point | Lb | Tons | Saturated Felt | Processed | Saturated FeltTonsProcessed
10300603 | Point | Lb | Million Cubic Feet | Natural Gas | Burned | Natural GasMillion Cubic FeetBurned |  | 30500105 | Point | Lb | Tons | Saturated Felt | Processed | Saturated FeltTonsProcessed
10300603 | Point | Lb | Million Cubic Feet | Natural Gas | Burned | Natural GasMillion Cubic FeetBurned |  | 30500110 | Point | Lb | Tons | Saturated Felt | Processed | Saturated FeltTonsProcessed
10300603 | Point | Lb | Million Cubic Feet | Natural Gas | Burned | Natural GasMillion Cubic FeetBurned |  | 30500110 | Point | Lb | Tons | Saturated Felt | Processed | Saturated FeltTonsProcessed
10300603 | Point | Lb | Million Cubic Feet | Natural Gas | Burned | Natural GasMillion Cubic FeetBurned |  | 30500111 | Point | Lb | Tons | Saturated Felt | Processed | Saturated FeltTonsProcessed
10300603 | Point | Lb | Million Cubic Feet | Natural Gas | Burned | Natural GasMillion Cubic FeetBurned |  | 30500112 | Point | Lb | Tons | Saturated Felt | Processed | Saturated FeltTonsProcessed
10300603 | Point | Lb | Million Cubic Feet | Natural Gas | Burned | Natural GasMillion Cubic FeetBurned |  | 30500113 | Point | Lb | Tons | Saturated Felt | Processed | Saturated FeltTonsProcessed
10300603 | Point | Lb | Million Cubic Feet | Natural Gas | Burned | Natural GasMillion Cubic FeetBurned |  | 30500116 | Point | Lb | Tons | Shingles | Produced | ShinglesTonsProduced
10300603 | Point | Lb | Million Cubic Feet | Natural Gas | Burned | Natural GasMillion Cubic FeetBurned |  | 30500116 | Point | Lb | Tons | Shingles | Produced | ShinglesTonsProduced
10300603 | Point | Lb | Million Cubic Feet | Natural Gas | Burned | Natural GasMillion Cubic FeetBurned |  | 30500116 | Point | Lb | Tons | Shingles | Produced | ShinglesTonsProduced
10300603 | Point | Lb | Million Cubic Feet | Natural Gas | Burned | Natural GasMillion Cubic FeetBurned |  | 30500116 | Point | Lb | Tons | Shingles | Produced | ShinglesTonsProduced
10300603 | Point | Lb | Million Cubic Feet | Natural Gas | Burned | Natural GasMillion Cubic FeetBurned |  | 30500117 | Point | Lb | Tons | Shingles | Produced | ShinglesTonsProduced
10300603 | Point | Lb | Million Cubic Feet | Natural Gas | Burned | Natural GasMillion Cubic FeetBurned |  | 30500118 | Point | Lb | Tons | Shingles | Produced | ShinglesTonsProduced
10300603 | Point | Lb | Million Cubic Feet | Natural Gas | Burned | Natural GasMillion Cubic FeetBurned |  | 30500118 | Point | Lb | Tons | Shingles | Produced | ShinglesTonsProduced
10300603 | Point | Lb | Million Cubic Feet | Natural Gas | Burned | Natural GasMillion Cubic FeetBurned |  | 30500119 | Point | Lb | Tons | Shingles | Produced | ShinglesTonsProduced
10300603 | Point | Lb | Million Cubic Feet | Natural Gas | Burned | Natural GasMillion Cubic FeetBurned |  | 30500119 | Point | Lb | Tons | Shingles | Produced | ShinglesTonsProduced
10300603 | Point | Lb | Million Cubic Feet | Natural Gas | Burned | Natural GasMillion Cubic FeetBurned |  | 30500119 | Point | Lb | Tons | Shingles | Produced | ShinglesTonsProduced
10300603 | Point | Lb | Million Cubic Feet | Natural Gas | Burned | Natural GasMillion Cubic FeetBurned |  | 30500119 | Point | Lb | Tons | Shingles | Produced | ShinglesTonsProduced
10300603 | Point | Lb | Million Cubic Feet | Natural Gas | Burned | Natural GasMillion Cubic FeetBurned |  | 30500205 | Point | Lb | Tons | Hot Mix Asphalt | Produced | Hot Mix AsphaltTonsProduced
10300603 | Point | Lb | Million Cubic Feet | Natural Gas | Burned | Natural GasMillion Cubic FeetBurned |  | 30500205 | Point | Lb | Tons | Hot Mix Asphalt | Produced | Hot Mix AsphaltTonsProduced
10300603 | Point | Lb | Million Cubic Feet | Natural Gas | Burned | Natural GasMillion Cubic FeetBurned |  | 30500205 | Point | Lb | Tons | Hot Mix Asphalt | Produced | Hot Mix AsphaltTonsProduced
10300603 | Point | Lb | Million Cubic Feet | Natural Gas | Burned | Natural GasMillion Cubic FeetBurned |  | 30500205 | Point | Lb | Tons | Hot Mix Asphalt | Produced | Hot Mix AsphaltTonsProduced
10300603 | Point | Lb | Million Cubic Feet | Natural Gas | Burned | Natural GasMillion Cubic FeetBurned |  | 30500205 | Point | Lb | Tons | Hot Mix Asphalt | Produced | Hot Mix AsphaltTonsProduced
10300603 | Point | Lb | Million Cubic Feet | Natural Gas | Burned | Natural GasMillion Cubic FeetBurned |  | 30500205 | Point | Lb | Tons | Hot Mix Asphalt | Produced | Hot Mix AsphaltTonsProduced
10300603 | Point | Lb | Million Cubic Feet | Natural Gas | Burned | Natural GasMillion Cubic FeetBurned |  | 30500205 | Point | Lb | Tons | Hot Mix Asphalt | Produced | Hot Mix AsphaltTonsProduced
10300603 | Point | Lb | Million Cubic Feet | Natural Gas | Burned | Natural GasMillion Cubic FeetBurned |  | 30500205 | Point | Lb | Tons | Hot Mix Asphalt | Produced | Hot Mix AsphaltTonsProduced
10300603 | Point | Lb | Million Cubic Feet | Natural Gas | Burned | Natural GasMillion Cubic FeetBurned |  | 30500205 | Point | Lb | Tons | Hot Mix Asphalt | Produced | Hot Mix AsphaltTonsProduced
10300603 | Point | Lb | Million Cubic Feet | Natural Gas | Burned | Natural GasMillion Cubic FeetBurned |  | 30500205 | Point | Lb | Tons | Hot Mix Asphalt | Produced | Hot Mix AsphaltTonsProduced
10300603 | Point | Lb | Million Cubic Feet | Natural Gas | Burned | Natural GasMillion Cubic FeetBurned |  | 30500205 | Point | Lb | Tons | Hot Mix Asphalt | Produced | Hot Mix AsphaltTonsProduced
10300603 | Point | Lb | Million Cubic Feet | Natural Gas | Burned | Natural GasMillion Cubic FeetBurned |  | 30500205 | Point | Lb | Tons | Hot Mix Asphalt | Produced | Hot Mix AsphaltTonsProduced
10300603 | Point | Lb | Million Cubic Feet | Natural Gas | Burned | Natural GasMillion Cubic FeetBurned |  | 30500205 | Point | Lb | Tons | Hot Mix Asphalt | Produced | Hot Mix AsphaltTonsProduced
10300603 | Point | Lb | Million Cubic Feet | Natural Gas | Burned | Natural GasMillion Cubic FeetBurned |  | 30500205 | Point | Lb | Tons | Hot Mix Asphalt | Produced | Hot Mix AsphaltTonsProduced
10300603 | Point | Lb | Million Cubic Feet | Natural Gas | Burned | Natural GasMillion Cubic FeetBurned |  | 30500205 | Point | Lb | Tons | Hot Mix Asphalt | Produced | Hot Mix AsphaltTonsProduced
10300603 | Point | Lb | Million Cubic Feet | Natural Gas | Burned | Natural GasMillion Cubic FeetBurned |  | 30500205 | Point | Lb | Tons | Hot Mix Asphalt | Produced | Hot Mix AsphaltTonsProduced
10300603 | Point | Lb | Million Cubic Feet | Natural Gas | Burned | Natural GasMillion Cubic FeetBurned |  | 30500205 | Point | Lb | Tons | Hot Mix Asphalt | Produced | Hot Mix AsphaltTonsProduced
10300603 | Point | Lb | Million Cubic Feet | Natural Gas | Burned | Natural GasMillion Cubic FeetBurned |  | 30500205 | Point | Lb | Tons | Hot Mix Asphalt | Produced | Hot Mix AsphaltTonsProduced
10300603 | Point | Lb | Million Cubic Feet | Natural Gas | Burned | Natural GasMillion Cubic FeetBurned |  | 30500205 | Point | Lb | Tons | Hot Mix Asphalt | Produced | Hot Mix AsphaltTonsProduced
10300603 | Point | Lb | Million Cubic Feet | Natural Gas | Burned | Natural GasMillion Cubic FeetBurned |  | 30500208 | Point | Lb | Gallons | Oil | Burned | OilGallonsBurned
10300603 | Point | Lb | Million Cubic Feet | Natural Gas | Burned | Natural GasMillion Cubic FeetBurned |  | 30500208 | Point | Lb | Gallons | Oil | Burned | OilGallonsBurned
10300603 | Point | Lb | Million Cubic Feet | Natural Gas | Burned | Natural GasMillion Cubic FeetBurned |  | 30500208 | Point | Lb | Gallons | Oil | Burned | OilGallonsBurned
10300603 | Point | Lb | Million Cubic Feet | Natural Gas | Burned | Natural GasMillion Cubic FeetBurned |  | 30500208 | Point | Lb | Gallons | Oil | Burned | OilGallonsBurned
10300603 | Point | Lb | Million Cubic Feet | Natural Gas | Burned | Natural GasMillion Cubic FeetBurned |  | 30500208 | Point | Lb | Gallons | Oil | Burned | OilGallonsBurned
10300603 | Point | Lb | Million Cubic Feet | Natural Gas | Burned | Natural GasMillion Cubic FeetBurned |  | 30500208 | Point | Lb | Gallons | Oil | Burned | OilGallonsBurned
10300603 | Point | Lb | Million Cubic Feet | Natural Gas | Burned | Natural GasMillion Cubic FeetBurned |  | 30500208 | Point | Lb | Gallons | Oil | Burned | OilGallonsBurned
10300603 | Point | Lb | Million Cubic Feet | Natural Gas | Burned | Natural GasMillion Cubic FeetBurned |  | 30500208 | Point | Lb | Gallons | Oil | Burned | OilGallonsBurned
10300603 | Point | Lb | Million Cubic Feet | Natural Gas | Burned | Natural GasMillion Cubic FeetBurned |  | 30500208 | Point | Lb | Gallons | Oil | Burned | OilGallonsBurned
10300603 | Point | Lb | Million Cubic Feet | Natural Gas | Burned | Natural GasMillion Cubic FeetBurned |  | 30500208 | Point | Lb | Gallons | Oil | Burned | OilGallonsBurned
10300603 | Point | Lb | Million Cubic Feet | Natural Gas | Burned | Natural GasMillion Cubic FeetBurned |  | 30500208 | Point | Lb | Gallons | Oil | Burned | OilGallonsBurned
10300603 | Point | Lb | Million Cubic Feet | Natural Gas | Burned | Natural GasMillion Cubic FeetBurned |  | 30500208 | Point | Lb | Gallons | Oil | Burned | OilGallonsBurned
10300603 | Point | Lb | Million Cubic Feet | Natural Gas | Burned | Natural GasMillion Cubic FeetBurned |  | 30500208 | Point | Lb | Gallons | Oil | Burned | OilGallonsBurned
10300603 | Point | Lb | Million Cubic Feet | Natural Gas | Burned | Natural GasMillion Cubic FeetBurned |  | 30500208 | Point | Lb | Gallons | Oil | Burned | OilGallonsBurned
10300603 | Point | Lb | Million Cubic Feet | Natural Gas | Burned | Natural GasMillion Cubic FeetBurned |  | 30500208 | Point | Lb | Gallons | Oil | Burned | OilGallonsBurned
10300603 | Point | Lb | Million Cubic Feet | Natural Gas | Burned | Natural GasMillion Cubic FeetBurned |  | 30500208 | Point | Lb | Gallons | Oil | Burned | OilGallonsBurned
10300603 | Point | Lb | Million Cubic Feet | Natural Gas | Burned | Natural GasMillion Cubic FeetBurned |  | 30500208 | Point | Lb | Gallons | Oil | Burned | OilGallonsBurned
10300603 | Point | Lb | Million Cubic Feet | Natural Gas | Burned | Natural GasMillion Cubic FeetBurned |  | 30500208 | Point | Lb | Gallons | Oil | Burned | OilGallonsBurned
10300603 | Point | Lb | Million Cubic Feet | Natural Gas | Burned | Natural GasMillion Cubic FeetBurned |  | 30500208 | Point | Lb | Gallons | Oil | Burned | OilGallonsBurned
10300603 | Point | Lb | Million Cubic Feet | Natural Gas | Burned | Natural GasMillion Cubic FeetBurned |  | 30500208 | Point | Lb | Gallons | Oil | Burned | OilGallonsBurned
10300603 | Point | Lb | Million Cubic Feet | Natural Gas | Burned | Natural GasMillion Cubic FeetBurned |  | 30500208 | Point | Lb | Gallons | Oil | Burned | OilGallonsBurned
10300603 | Point | Lb | Million Cubic Feet | Natural Gas | Burned | Natural GasMillion Cubic FeetBurned |  | 30500208 | Point | Lb | Gallons | Oil | Burned | OilGallonsBurned
10300603 | Point | Lb | Million Cubic Feet | Natural Gas | Burned | Natural GasMillion Cubic FeetBurned |  | 30500211 | Point | Lb | Tons | Hot Mix Asphalt | Produced | Hot Mix AsphaltTonsProduced
10300701 | Point | Lb | Million Btus | Heat | Input | HeatMillion BtusInput |  | 30500213 | Point | Lb | Tons | Material | Stored | MaterialTonsStored
10300701 | Point | Lb | Million Btus | Heat | Input | HeatMillion BtusInput |  | 30500213 | Point | Lb | Tons | Material | Stored | MaterialTonsStored
10300701 | Point | Lb | Million Btus | Heat | Input | HeatMillion BtusInput |  | 30500213 | Point | Lb | Tons | Material | Stored | MaterialTonsStored
10300701 | Point | Lb | Million Btus | Heat | Input | HeatMillion BtusInput |  | 30500213 | Point | Lb | Tons | Material | Stored | MaterialTonsStored
10300701 | Point | Lb | Million Btus | Heat | Input | HeatMillion BtusInput |  | 30500213 | Point | Lb | Tons | Material | Stored | MaterialTonsStored
10300701 | Point | Lb | Million Btus | Heat | Input | HeatMillion BtusInput |  | 30500213 | Point | Lb | Tons | Material | Stored | MaterialTonsStored
10300701 | Point | Lb | Million Btus | Heat | Input | HeatMillion BtusInput |  | 30500213 | Point | Lb | Tons | Material | Stored | MaterialTonsStored
10300701 | Point | Lb | Million Cubic Feet | Process Gas | Burned | Process GasMillion Cubic FeetBurned |  | 30500213 | Point | Lb | Tons | Material | Stored | MaterialTonsStored
10300701 | Point | Lb | Million Btus | Heat | Input | HeatMillion BtusInput |  | 30500213 | Point | Lb | Tons | Material | Stored | MaterialTonsStored
10300701 | Point | Lb | Million Btus | Heat | Input | HeatMillion BtusInput |  | 30500213 | Point | Lb | Tons | Material | Stored | MaterialTonsStored
10300701 | Point | Lb | Million Cubic Feet | Process Gas | Burned | Process GasMillion Cubic FeetBurned |  | 30500213 | Point | Lb | Tons | Material | Stored | MaterialTonsStored
10300901 | Point | Lb | Million Btus | Heat | Input | HeatMillion BtusInput |  | 30500213 | Point | Lb | Tons | Material | Stored | MaterialTonsStored
10300901 | Point | Lb | Million Btus | Heat | Input | HeatMillion BtusInput |  | 30500213 | Point | Lb | Tons | Material | Stored | MaterialTonsStored
10300901 | Point | Lb | Million Btus | Heat | Input | HeatMillion BtusInput |  | 30500213 | Point | Lb | Tons | Material | Stored | MaterialTonsStored
10300901 | Point | Lb | Million Btus | Heat | Input | HeatMillion BtusInput |  | 30500213 | Point | Lb | Tons | Material | Stored | MaterialTonsStored
10300901 | Point | Lb | Million Btus | Heat | Input | HeatMillion BtusInput |  | 30500213 | Point | Lb | Tons | Material | Stored | MaterialTonsStored
10300901 | Point | Lb | Million Btus | Heat | Input | HeatMillion BtusInput |  | 30500213 | Point | Lb | Tons | Material | Stored | MaterialTonsStored
10300901 | Point | Lb | Million Btus | Heat | Input | HeatMillion BtusInput |  | 30500213 | Point | Lb | Tons | Material | Stored | MaterialTonsStored
10300901 | Point | Lb | Tons | Bark | Burned | BarkTonsBurned |  | 30500213 | Point | Lb | Tons | Material | Stored | MaterialTonsStored
10300901 | Point | Lb | Tons | Bark | Burned | BarkTonsBurned |  | 30500213 | Point | Lb | Tons | Material | Stored | MaterialTonsStored
10300901 | Point | Lb | Million Btus | Heat | Input | HeatMillion BtusInput |  | 30500213 | Point | Lb | Tons | Material | Stored | MaterialTonsStored
10300901 | Point | Lb | Million Btus | Heat | Input | HeatMillion BtusInput |  | 30500213 | Point | Lb | Tons | Material | Stored | MaterialTonsStored
10300901 | Point | Lb | Million Btus | Heat | Input | HeatMillion BtusInput |  | 30500213 | Point | Lb | Tons | Material | Stored | MaterialTonsStored
10300901 | Point | Lb | Million Btus | Heat | Input | HeatMillion BtusInput |  | 30500213 | Point | Lb | Tons | Material | Stored | MaterialTonsStored
10300901 | Point | Lb | Million Btus | Heat | Input | HeatMillion BtusInput |  | 30500213 | Point | Lb | Tons | Material | Stored | MaterialTonsStored
10300901 | Point | Lb | Million Btus | Heat | Input | HeatMillion BtusInput |  | 30500213 | Point | Lb | Tons | Material | Stored | MaterialTonsStored
10300901 | Point | Lb | Million Btus | Heat | Input | HeatMillion BtusInput |  | 30500213 | Point | Lb | Tons | Material | Stored | MaterialTonsStored
10300901 | Point | Lb | Million Btus | Heat | Input | HeatMillion BtusInput |  | 30500213 | Point | Lb | Tons | Material | Stored | MaterialTonsStored
10300901 | Point | Lb | Million Btus | Heat | Input | HeatMillion BtusInput |  | 30500213 | Point | Lb | Tons | Material | Stored | MaterialTonsStored
10300901 | Point | Lb | Million Btus | Heat | Input | HeatMillion BtusInput |  | 30500213 | Point | Lb | Tons | Material | Stored | MaterialTonsStored
10300901 | Point | Lb | Million Btus | Heat | Input | HeatMillion BtusInput |  | 30500213 | Point | Lb | Tons | Material | Stored | MaterialTonsStored
10300901 | Point | Lb | Million Btus | Heat | Input | HeatMillion BtusInput |  | 30500213 | Point | Lb | Tons | Material | Stored | MaterialTonsStored
10300901 | Point | Lb | Million Btus | Heat | Input | HeatMillion BtusInput |  | 30500213 | Point | Lb | Tons | Material | Stored | MaterialTonsStored
10300901 | Point | Lb | Million Btus | Heat | Input | HeatMillion BtusInput |  | 30500213 | Point | Lb | Tons | Material | Stored | MaterialTonsStored
10300901 | Point | Lb | Million Btus | Heat | Input | HeatMillion BtusInput |  | 30500213 | Point | Lb | Tons | Material | Stored | MaterialTonsStored
10300901 | Point | Lb | Million Btus | Heat | Input | HeatMillion BtusInput |  | 30500213 | Point | Lb | Tons | Material | Stored | MaterialTonsStored
10300901 | Point | Lb | Million Btus | Heat | Input | HeatMillion BtusInput |  | 30500214 | Point | Lb | Tons | Material | Loaded | MaterialTonsLoaded
10300901 | Point | Lb | Million Btus | Heat | Input | HeatMillion BtusInput |  | 30500214 | Point | Lb | Tons | Material | Loaded | MaterialTonsLoaded
10300901 | Point | Lb | Million Btus | Heat | Input | HeatMillion BtusInput |  | 30500214 | Point | Lb | Tons | Material | Loaded | MaterialTonsLoaded
10300901 | Point | Lb | Million Btus | Heat | Input | HeatMillion BtusInput |  | 30500214 | Point | Lb | Tons | Material | Loaded | MaterialTonsLoaded
10300901 | Point | Lb | Million Btus | Heat | Input | HeatMillion BtusInput |  | 30500214 | Point | Lb | Tons | Material | Loaded | MaterialTonsLoaded
10300901 | Point | Lb | Million Btus | Heat | Input | HeatMillion BtusInput |  | 30500214 | Point | Lb | Tons | Material | Loaded | MaterialTonsLoaded
10300901 | Point | Lb | Million Btus | Heat | Input | HeatMillion BtusInput |  | 30500214 | Point | Lb | Tons | Material | Loaded | MaterialTonsLoaded
10300901 | Point | Lb | Million Btus | Heat | Input | HeatMillion BtusInput |  | 30500214 | Point | Lb | Tons | Material | Loaded | MaterialTonsLoaded
10300901 | Point | Lb | Million Btus | Heat | Input | HeatMillion BtusInput |  | 30500214 | Point | Lb | Tons | Material | Loaded | MaterialTonsLoaded
10300901 | Point | Lb | Million Btus | Heat | Input | HeatMillion BtusInput |  | 30500214 | Point | Lb | Tons | Material | Loaded | MaterialTonsLoaded
10300901 | Point | Lb | Million Btus | Heat | Input | HeatMillion BtusInput |  | 30500214 | Point | Lb | Tons | Material | Loaded | MaterialTonsLoaded
10300901 | Point | Lb | Million Btus | Heat | Input | HeatMillion BtusInput |  | 30500214 | Point | Lb | Tons | Material | Loaded | MaterialTonsLoaded
10300901 | Point | Lb | Million Btus | Heat | Input | HeatMillion BtusInput |  | 30500214 | Point | Lb | Tons | Material | Loaded | MaterialTonsLoaded
10300901 | Point | Lb | Million Btus | Heat | Input | HeatMillion BtusInput |  | 30500214 | Point | Lb | Tons | Material | Loaded | MaterialTonsLoaded
10300901 | Point | Lb | Million Btus | Heat | Input | HeatMillion BtusInput |  | 30500214 | Point | Lb | Tons | Material | Loaded | MaterialTonsLoaded
10300901 | Point | Lb | Million Btus | Heat | Input | HeatMillion BtusInput |  | 30500214 | Point | Lb | Tons | Material | Loaded | MaterialTonsLoaded
10300901 | Point | Lb | Million Btus | Heat | Input | HeatMillion BtusInput |  | 30500214 | Point | Lb | Tons | Material | Loaded | MaterialTonsLoaded
10300901 | Point | Lb | Million Btus | Heat | Input | HeatMillion BtusInput |  | 30500214 | Point | Lb | Tons | Material | Loaded | MaterialTonsLoaded
10300901 | Point | Lb | Million Btus | Heat | Input | HeatMillion BtusInput |  | 30500214 | Point | Lb | Tons | Material | Loaded | MaterialTonsLoaded
10300901 | Point | Lb | Million Btus | Heat | Input | HeatMillion BtusInput |  | 30500214 | Point | Lb | Tons | Material | Loaded | MaterialTonsLoaded
10300901 | Point | Lb | Million Btus | Heat | Input | HeatMillion BtusInput |  | 30500214 | Point | Lb | Tons | Material | Loaded | MaterialTonsLoaded
10300901 | Point | Lb | Million Btus | Heat | Input | HeatMillion BtusInput |  | 30500214 | Point | Lb | Tons | Material | Loaded | MaterialTonsLoaded
10300901 | Point | Lb | Million Btus | Heat | Input | HeatMillion BtusInput |  | 30500214 | Point | Lb | Tons | Material | Loaded | MaterialTonsLoaded
10300901 | Point | Lb | Million Btus | Heat | Input | HeatMillion BtusInput |  | 30500214 | Point | Lb | Tons | Material | Loaded | MaterialTonsLoaded
10300901 | Point | Lb | Million Btus | Heat | Input | HeatMillion BtusInput |  | 30500214 | Point | Lb | Tons | Material | Loaded | MaterialTonsLoaded
10300901 | Point | Lb | Million Btus | Heat | Input | HeatMillion BtusInput |  | 30500214 | Point | Lb | Tons | Material | Loaded | MaterialTonsLoaded
10300901 | Point | Lb | Million Btus | Heat | Input | HeatMillion BtusInput |  | 30500214 | Point | Lb | Tons | Material | Loaded | MaterialTonsLoaded
10300901 | Point | Lb | Million Btus | Heat | Input | HeatMillion BtusInput |  | 30500214 | Point | Lb | Tons | Material | Loaded | MaterialTonsLoaded
10300901 | Point | Lb | Million Btus | Heat | Input | HeatMillion BtusInput |  | 30500214 | Point | Lb | Tons | Material | Loaded | MaterialTonsLoaded
10300901 | Point | Lb | Million Btus | Heat | Input | HeatMillion BtusInput |  | 30500214 | Point | Lb | Tons | Material | Loaded | MaterialTonsLoaded
10300901 | Point | Lb | Million Btus | Heat | Input | HeatMillion BtusInput |  | 30500214 | Point | Lb | Tons | Material | Loaded | MaterialTonsLoaded
10300901 | Point | Lb | Million Btus | Heat | Input | HeatMillion BtusInput |  | 30500214 | Point | Lb | Tons | Material | Loaded | MaterialTonsLoaded
10300901 | Point | Lb | Million Btus | Heat | Input | HeatMillion BtusInput |  | 30500214 | Point | Lb | Tons | Material | Loaded | MaterialTonsLoaded
10300901 | Point | Lb | Million Btus | Heat | Input | HeatMillion BtusInput |  | 30500214 | Point | Lb | Tons | Material | Loaded | MaterialTonsLoaded
10300901 | Point | Lb | Million Btus | Heat | Input | HeatMillion BtusInput |  | 30500214 | Point | Lb | Tons | Material | Loaded | MaterialTonsLoaded
10300901 | Point | Lb | Million Btus | Heat | Input | HeatMillion BtusInput |  | 30500214 | Point | Lb | Tons | Material | Loaded | MaterialTonsLoaded
10300901 | Point | Lb | Million Btus | Heat | Input | HeatMillion BtusInput |  | 30500214 | Point | Lb | Tons | Material | Loaded | MaterialTonsLoaded
10300901 | Point | Lb | Million Btus | Heat | Input | HeatMillion BtusInput |  | 30500214 | Point | Lb | Tons | Material | Loaded | MaterialTonsLoaded
10300901 | Point | Lb | Million Btus | Heat | Input | HeatMillion BtusInput |  | 30500214 | Point | Lb | Tons | Material | Loaded | MaterialTonsLoaded
10300901 | Point | Lb | Million Btus | Heat | Input | HeatMillion BtusInput |  | 30500214 | Point | Lb | Tons | Material | Loaded | MaterialTonsLoaded
10300901 | Point | Lb | Million Btus | Heat | Input | HeatMillion BtusInput |  | 30500214 | Point | Lb | Tons | Material | Loaded | MaterialTonsLoaded
10300901 | Point | Lb | Million Btus | Heat | Input | HeatMillion BtusInput |  | 30500214 | Point | Lb | Tons | Material | Loaded | MaterialTonsLoaded
10300901 | Point | Lb | Million Btus | Heat | Input | HeatMillion BtusInput |  | 30500214 | Point | Lb | Tons | Material | Loaded | MaterialTonsLoaded
10300901 | Point | Lb | Million Btus | Heat | Input | HeatMillion BtusInput |  | 30500214 | Point | Lb | Tons | Material | Loaded | MaterialTonsLoaded
10300901 | Point | Lb | Million Btus | Heat | Input | HeatMillion BtusInput |  | 30500214 | Point | Lb | Tons | Material | Loaded | MaterialTonsLoaded
10300901 | Point | Lb | Million Btus | Heat | Input | HeatMillion BtusInput |  | 30500214 | Point | Lb | Tons | Material | Loaded | MaterialTonsLoaded
10300901 | Point | Lb | Million Btus | Heat | Input | HeatMillion BtusInput |  | 30500214 | Point | Lb | Tons | Material | Loaded | MaterialTonsLoaded
10300901 | Point | Lb | Million Btus | Heat | Input | HeatMillion BtusInput |  | 30500214 | Point | Lb | Tons | Material | Loaded | MaterialTonsLoaded
10300901 | Point | Lb | Million Btus | Heat | Input | HeatMillion BtusInput |  | 30500214 | Point | Lb | Tons | Material | Loaded | MaterialTonsLoaded
10300901 | Point | Lb | Million Btus | Heat | Input | HeatMillion BtusInput |  | 30500245 | Point | Lb | Tons | Hot Mix Asphalt | Produced | Hot Mix AsphaltTonsProduced
10300901 | Point | Lb | Million Btus | Heat | Input | HeatMillion BtusInput |  | 30500245 | Point | Lb | Tons | Hot Mix Asphalt | Produced | Hot Mix AsphaltTonsProduced
10300901 | Point | Lb | Million Btus | Heat | Input | HeatMillion BtusInput |  | 30500245 | Point | Lb | Tons | Hot Mix Asphalt | Produced | Hot Mix AsphaltTonsProduced
10300901 | Point | Lb | Million Btus | Heat | Input | HeatMillion BtusInput |  | 30500245 | Point | Lb | Tons | Hot Mix Asphalt | Produced | Hot Mix AsphaltTonsProduced
10300901 | Point | Lb | Million Btus | Heat | Input | HeatMillion BtusInput |  | 30500245 | Point | Lb | Tons | Hot Mix Asphalt | Produced | Hot Mix AsphaltTonsProduced
10300901 | Point | Lb | Million Btus | Heat | Input | HeatMillion BtusInput |  | 30500245 | Point | Lb | Tons | Hot Mix Asphalt | Produced | Hot Mix AsphaltTonsProduced
10300901 | Point | Lb | Million Btus | Heat | Input | HeatMillion BtusInput |  | 30500245 | Point | Lb | Tons | Hot Mix Asphalt | Produced | Hot Mix AsphaltTonsProduced
10300901 | Point | Lb | Million Btus | Heat | Input | HeatMillion BtusInput |  | 30500245 | Point | Lb | Tons | Hot Mix Asphalt | Produced | Hot Mix AsphaltTonsProduced
10300901 | Point | Lb | Million Btus | Heat | Input | HeatMillion BtusInput |  | 30500245 | Point | Lb | Tons | Hot Mix Asphalt | Produced | Hot Mix AsphaltTonsProduced
10300901 | Point | Lb | Million Btus | Heat | Input | HeatMillion BtusInput |  | 30500245 | Point | Lb | Tons | Hot Mix Asphalt | Produced | Hot Mix AsphaltTonsProduced
10300901 | Point | Lb | Million Btus | Heat | Input | HeatMillion BtusInput |  | 30500245 | Point | Lb | Tons | Hot Mix Asphalt | Produced | Hot Mix AsphaltTonsProduced
10300901 | Point | Lb | Million Btus | Heat | Input | HeatMillion BtusInput |  | 30500245 | Point | Lb | Tons | Hot Mix Asphalt | Produced | Hot Mix AsphaltTonsProduced
10300901 | Point | Lb | Million Btus | Heat | Input | HeatMillion BtusInput |  | 30500245 | Point | Lb | Tons | Hot Mix Asphalt | Produced | Hot Mix AsphaltTonsProduced
10300901 | Point | Lb | Million Btus | Heat | Input | HeatMillion BtusInput |  | 30500245 | Point | Lb | Tons | Hot Mix Asphalt | Produced | Hot Mix AsphaltTonsProduced
10300901 | Point | Lb | Million Btus | Heat | Input | HeatMillion BtusInput |  | 30500245 | Point | Lb | Tons | Hot Mix Asphalt | Produced | Hot Mix AsphaltTonsProduced
10300901 | Point | Lb | Million Btus | Heat | Input | HeatMillion BtusInput |  | 30500245 | Point | Lb | Tons | Hot Mix Asphalt | Produced | Hot Mix AsphaltTonsProduced
10300901 | Point | Lb | Million Btus | Heat | Input | HeatMillion BtusInput |  | 30500245 | Point | Lb | Tons | Hot Mix Asphalt | Produced | Hot Mix AsphaltTonsProduced
10300901 | Point | Lb | Million Btus | Heat | Input | HeatMillion BtusInput |  | 30500245 | Point | Lb | Tons | Hot Mix Asphalt | Produced | Hot Mix AsphaltTonsProduced
10300901 | Point | Lb | Million Btus | Heat | Input | HeatMillion BtusInput |  | 30500245 | Point | Lb | Tons | Hot Mix Asphalt | Produced | Hot Mix AsphaltTonsProduced
10300901 | Point | Lb | Million Btus | Heat | Input | HeatMillion BtusInput |  | 30500245 | Point | Lb | Tons | Hot Mix Asphalt | Produced | Hot Mix AsphaltTonsProduced
10300901 | Point | Lb | Million Btus | Heat | Input | HeatMillion BtusInput |  | 30500245 | Point | Lb | Tons | Hot Mix Asphalt | Produced | Hot Mix AsphaltTonsProduced
10300901 | Point | Lb | Million Btus | Heat | Input | HeatMillion BtusInput |  | 30500245 | Point | Lb | Tons | Hot Mix Asphalt | Produced | Hot Mix AsphaltTonsProduced
10300901 | Point | Lb | Million Btus | Heat | Input | HeatMillion BtusInput |  | 30500245 | Point | Lb | Tons | Hot Mix Asphalt | Produced | Hot Mix AsphaltTonsProduced
10300901 | Point | Lb | Million Btus | Heat | Input | HeatMillion BtusInput |  | 30500245 | Point | Lb | Tons | Hot Mix Asphalt | Produced | Hot Mix AsphaltTonsProduced
10300901 | Point | Lb | Million Btus | Heat | Input | HeatMillion BtusInput |  | 30500245 | Point | Lb | Tons | Hot Mix Asphalt | Produced | Hot Mix AsphaltTonsProduced
10300901 | Point | Lb | Million Btus | Heat | Input | HeatMillion BtusInput |  | 30500245 | Point | Lb | Tons | Hot Mix Asphalt | Produced | Hot Mix AsphaltTonsProduced
10300901 | Point | Lb | Million Btus | Heat | Input | HeatMillion BtusInput |  | 30500245 | Point | Lb | Tons | Hot Mix Asphalt | Produced | Hot Mix AsphaltTonsProduced
10300901 | Point | Lb | Million Btus | Heat | Input | HeatMillion BtusInput |  | 30500245 | Point | Lb | Tons | Hot Mix Asphalt | Produced | Hot Mix AsphaltTonsProduced
10300901 | Point | Lb | Million Btus | Heat | Input | HeatMillion BtusInput |  | 30500245 | Point | Lb | Tons | Hot Mix Asphalt | Produced | Hot Mix AsphaltTonsProduced
10300901 | Point | Lb | Million Btus | Heat | Input | HeatMillion BtusInput |  | 30500245 | Point | Lb | Tons | Hot Mix Asphalt | Produced | Hot Mix AsphaltTonsProduced
10300901 | Point | Lb | Million Btus | Heat | Input | HeatMillion BtusInput |  | 30500245 | Point | Lb | Tons | Hot Mix Asphalt | Produced | Hot Mix AsphaltTonsProduced
10300901 | Point | Lb | Million Btus | Heat | Input | HeatMillion BtusInput |  | 30500245 | Point | Lb | Tons | Hot Mix Asphalt | Produced | Hot Mix AsphaltTonsProduced
10300901 | Point | Lb | Million Btus | Heat | Input | HeatMillion BtusInput |  | 30500245 | Point | Lb | Tons | Hot Mix Asphalt | Produced | Hot Mix AsphaltTonsProduced
10300901 | Point | Lb | Million Btus | Heat | Input | HeatMillion BtusInput |  | 30500245 | Point | Lb | Tons | Hot Mix Asphalt | Produced | Hot Mix AsphaltTonsProduced
10300901 | Point | Lb | Million Btus | Heat | Input | HeatMillion BtusInput |  | 30500245 | Point | Lb | Tons | Hot Mix Asphalt | Produced | Hot Mix AsphaltTonsProduced
10300901 | Point | Lb | Million Btus | Heat | Input | HeatMillion BtusInput |  | 30500245 | Point | Lb | Tons | Hot Mix Asphalt | Produced | Hot Mix AsphaltTonsProduced
10300901 | Point | Lb | Million Btus | Heat | Input | HeatMillion BtusInput |  | 30500245 | Point | Lb | Tons | Hot Mix Asphalt | Produced | Hot Mix AsphaltTonsProduced
10300901 | Point | Lb | Million Btus | Heat | Input | HeatMillion BtusInput |  | 30500245 | Point | Lb | Tons | Hot Mix Asphalt | Produced | Hot Mix AsphaltTonsProduced
10300901 | Point | Lb | Million Btus | Heat | Input | HeatMillion BtusInput |  | 30500245 | Point | Lb | Tons | Hot Mix Asphalt | Produced | Hot Mix AsphaltTonsProduced
10300901 | Point | Lb | Million Btus | Heat | Input | HeatMillion BtusInput |  | 30500245 | Point | Lb | Tons | Hot Mix Asphalt | Produced | Hot Mix AsphaltTonsProduced
10300901 | Point | Lb | Million Btus | Heat | Input | HeatMillion BtusInput |  | 30500245 | Point | Lb | Tons | Hot Mix Asphalt | Produced | Hot Mix AsphaltTonsProduced
10300901 | Point | Lb | Million Btus | Heat | Input | HeatMillion BtusInput |  | 30500245 | Point | Lb | Tons | Hot Mix Asphalt | Produced | Hot Mix AsphaltTonsProduced
10300901 | Point | Lb | Million Btus | Heat | Input | HeatMillion BtusInput |  | 30500245 | Point | Lb | Tons | Hot Mix Asphalt | Produced | Hot Mix AsphaltTonsProduced
10300901 | Point | Lb | Million Btus | Heat | Input | HeatMillion BtusInput |  | 30500245 | Point | Lb | Tons | Hot Mix Asphalt | Produced | Hot Mix AsphaltTonsProduced
10300901 | Point | Lb | Million Btus | Heat | Input | HeatMillion BtusInput |  | 30500245 | Point | Lb | Tons | Hot Mix Asphalt | Produced | Hot Mix AsphaltTonsProduced
10300901 | Point | Lb | Million Btus | Heat | Input | HeatMillion BtusInput |  | 30500245 | Point | Lb | Tons | Hot Mix Asphalt | Produced | Hot Mix AsphaltTonsProduced
10300901 | Point | Lb | Million Btus | Heat | Input | HeatMillion BtusInput |  | 30500245 | Point | Lb | Tons | Hot Mix Asphalt | Produced | Hot Mix AsphaltTonsProduced
10300901 | Point | Lb | Million Btus | Heat | Input | HeatMillion BtusInput |  | 30500245 | Point | Lb | Tons | Hot Mix Asphalt | Produced | Hot Mix AsphaltTonsProduced
10300901 | Point | Lb | Million Btus | Heat | Input | HeatMillion BtusInput |  | 30500245 | Point | Lb | Tons | Hot Mix Asphalt | Produced | Hot Mix AsphaltTonsProduced
10300901 | Point | Lb | Million Btus | Heat | Input | HeatMillion BtusInput |  | 30500245 | Point | Lb | Tons | Hot Mix Asphalt | Produced | Hot Mix AsphaltTonsProduced
10300901 | Point | Lb | Million Btus | Heat | Input | HeatMillion BtusInput |  | 30500245 | Point | Lb | Tons | Hot Mix Asphalt | Produced | Hot Mix AsphaltTonsProduced
10300901 | Point | Lb | Million Btus | Heat | Input | HeatMillion BtusInput |  | 30500245 | Point | Lb | Tons | Hot Mix Asphalt | Produced | Hot Mix AsphaltTonsProduced
10300901 | Point | Lb | Million Btus | Heat | Input | HeatMillion BtusInput |  | 30500245 | Point | Lb | Tons | Hot Mix Asphalt | Produced | Hot Mix AsphaltTonsProduced
10300901 | Point | Lb | Million Btus | Heat | Input | HeatMillion BtusInput |  | 30500245 | Point | Lb | Tons | Hot Mix Asphalt | Produced | Hot Mix AsphaltTonsProduced
10300901 | Point | Lb | Million Btus | Heat | Input | HeatMillion BtusInput |  | 30500245 | Point | Lb | Tons | Hot Mix Asphalt | Produced | Hot Mix AsphaltTonsProduced
10300901 | Point | Lb | Million Btus | Heat | Input | HeatMillion BtusInput |  | 30500245 | Point | Lb | Tons | Hot Mix Asphalt | Produced | Hot Mix AsphaltTonsProduced
10300901 | Point | Lb | Million Btus | Heat | Input | HeatMillion BtusInput |  | 30500245 | Point | Lb | Tons | Hot Mix Asphalt | Produced | Hot Mix AsphaltTonsProduced
10300901 | Point | Lb | Million Btus | Heat | Input | HeatMillion BtusInput |  | 30500245 | Point | Lb | Tons | Hot Mix Asphalt | Produced | Hot Mix AsphaltTonsProduced
10300902 | Point | Lb | Million Btus | Heat | Input | HeatMillion BtusInput |  | 30500245 | Point | Lb | Tons | Hot Mix Asphalt | Produced | Hot Mix AsphaltTonsProduced
10300902 | Point | Lb | Million Btus | Heat | Input | HeatMillion BtusInput |  | 30500245 | Point | Lb | Tons | Hot Mix Asphalt | Produced | Hot Mix AsphaltTonsProduced
10300902 | Point | Lb | Million Btus | Heat | Input | HeatMillion BtusInput |  | 30500245 | Point | Lb | Tons | Hot Mix Asphalt | Produced | Hot Mix AsphaltTonsProduced
10300902 | Point | Lb | Million Btus | Heat | Input | HeatMillion BtusInput |  | 30500245 | Point | Lb | Tons | Hot Mix Asphalt | Produced | Hot Mix AsphaltTonsProduced
10300902 | Point | Lb | Million Btus | Heat | Input | HeatMillion BtusInput |  | 30500245 | Point | Lb | Tons | Hot Mix Asphalt | Produced | Hot Mix AsphaltTonsProduced
10300902 | Point | Lb | Million Btus | Heat | Input | HeatMillion BtusInput |  | 30500245 | Point | Lb | Tons | Hot Mix Asphalt | Produced | Hot Mix AsphaltTonsProduced
10300902 | Point | Lb | Million Btus | Heat | Input | HeatMillion BtusInput |  | 30500245 | Point | Lb | Tons | Hot Mix Asphalt | Produced | Hot Mix AsphaltTonsProduced
10300902 | Point | Lb | Million Btus | Heat | Input | HeatMillion BtusInput |  | 30500245 | Point | Lb | Tons | Hot Mix Asphalt | Produced | Hot Mix AsphaltTonsProduced
10300902 | Point | Lb | Million Btus | Heat | Input | HeatMillion BtusInput |  | 30500245 | Point | Lb | Tons | Hot Mix Asphalt | Produced | Hot Mix AsphaltTonsProduced
10300902 | Point | Lb | Million Btus | Heat | Input | HeatMillion BtusInput |  | 30500246 | Point | Lb | Tons | Hot Mix Asphalt | Produced | Hot Mix AsphaltTonsProduced
10300902 | Point | Lb | Million Btus | Heat | Input | HeatMillion BtusInput |  | 30500246 | Point | Lb | Tons | Hot Mix Asphalt | Produced | Hot Mix AsphaltTonsProduced
10300902 | Point | Lb | Million Btus | Heat | Input | HeatMillion BtusInput |  | 30500246 | Point | Lb | Tons | Hot Mix Asphalt | Produced | Hot Mix AsphaltTonsProduced
10300902 | Point | Lb | Million Btus | Heat | Input | HeatMillion BtusInput |  | 30500246 | Point | Lb | Tons | Hot Mix Asphalt | Produced | Hot Mix AsphaltTonsProduced
10300902 | Point | Lb | Million Btus | Heat | Input | HeatMillion BtusInput |  | 30500246 | Point | Lb | Tons | Hot Mix Asphalt | Produced | Hot Mix AsphaltTonsProduced
10300902 | Point | Lb | Million Btus | Heat | Input | HeatMillion BtusInput |  | 30500246 | Point | Lb | Tons | Hot Mix Asphalt | Produced | Hot Mix AsphaltTonsProduced
10300902 | Point | Lb | Tons | Wood/Bark | Burned | Wood/BarkTonsBurned |  | 30500246 | Point | Lb | Tons | Hot Mix Asphalt | Produced | Hot Mix AsphaltTonsProduced
10300902 | Point | Lb | Tons | Wood/Bark | Burned | Wood/BarkTonsBurned |  | 30500246 | Point | Lb | Tons | Hot Mix Asphalt | Produced | Hot Mix AsphaltTonsProduced
10300902 | Point | Lb | Million Btus | Heat | Input | HeatMillion BtusInput |  | 30500246 | Point | Lb | Tons | Hot Mix Asphalt | Produced | Hot Mix AsphaltTonsProduced
10300902 | Point | Lb | Million Btus | Heat | Input | HeatMillion BtusInput |  | 30500246 | Point | Lb | Tons | Hot Mix Asphalt | Produced | Hot Mix AsphaltTonsProduced
10300902 | Point | Lb | Million Btus | Heat | Input | HeatMillion BtusInput |  | 30500246 | Point | Lb | Tons | Hot Mix Asphalt | Produced | Hot Mix AsphaltTonsProduced
10300902 | Point | Lb | Million Btus | Heat | Input | HeatMillion BtusInput |  | 30500246 | Point | Lb | Tons | Hot Mix Asphalt | Produced | Hot Mix AsphaltTonsProduced
10300902 | Point | Lb | Million Btus | Heat | Input | HeatMillion BtusInput |  | 30500246 | Point | Lb | Tons | Hot Mix Asphalt | Produced | Hot Mix AsphaltTonsProduced
10300902 | Point | Lb | Million Btus | Heat | Input | HeatMillion BtusInput |  | 30500246 | Point | Lb | Tons | Hot Mix Asphalt | Produced | Hot Mix AsphaltTonsProduced
10300902 | Point | Lb | Million Btus | Heat | Input | HeatMillion BtusInput |  | 30500246 | Point | Lb | Tons | Hot Mix Asphalt | Produced | Hot Mix AsphaltTonsProduced
10300902 | Point | Lb | Million Btus | Heat | Input | HeatMillion BtusInput |  | 30500246 | Point | Lb | Tons | Hot Mix Asphalt | Produced | Hot Mix AsphaltTonsProduced
10300902 | Point | Lb | Million Btus | Heat | Input | HeatMillion BtusInput |  | 30500246 | Point | Lb | Tons | Hot Mix Asphalt | Produced | Hot Mix AsphaltTonsProduced
10300902 | Point | Lb | Million Btus | Heat | Input | HeatMillion BtusInput |  | 30500246 | Point | Lb | Tons | Hot Mix Asphalt | Produced | Hot Mix AsphaltTonsProduced
10300902 | Point | Lb | Million Btus | Heat | Input | HeatMillion BtusInput |  | 30500246 | Point | Lb | Tons | Hot Mix Asphalt | Produced | Hot Mix AsphaltTonsProduced
10300902 | Point | Lb | Million Btus | Heat | Input | HeatMillion BtusInput |  | 30500246 | Point | Lb | Tons | Hot Mix Asphalt | Produced | Hot Mix AsphaltTonsProduced
10300902 | Point | Lb | Million Btus | Heat | Input | HeatMillion BtusInput |  | 30500246 | Point | Lb | Tons | Hot Mix Asphalt | Produced | Hot Mix AsphaltTonsProduced
10300902 | Point | Lb | Million Btus | Heat | Input | HeatMillion BtusInput |  | 30500246 | Point | Lb | Tons | Hot Mix Asphalt | Produced | Hot Mix AsphaltTonsProduced
10300902 | Point | Lb | Million Btus | Heat | Input | HeatMillion BtusInput |  | 30500246 | Point | Lb | Tons | Hot Mix Asphalt | Produced | Hot Mix AsphaltTonsProduced
10300902 | Point | Lb | Million Btus | Heat | Input | HeatMillion BtusInput |  | 30500246 | Point | Lb | Tons | Hot Mix Asphalt | Produced | Hot Mix AsphaltTonsProduced
10300902 | Point | Lb | Million Btus | Heat | Input | HeatMillion BtusInput |  | 30500246 | Point | Lb | Tons | Hot Mix Asphalt | Produced | Hot Mix AsphaltTonsProduced
10300902 | Point | Lb | Million Btus | Heat | Input | HeatMillion BtusInput |  | 30500246 | Point | Lb | Tons | Hot Mix Asphalt | Produced | Hot Mix AsphaltTonsProduced
10300902 | Point | Lb | Million Btus | Heat | Input | HeatMillion BtusInput |  | 30500246 | Point | Lb | Tons | Hot Mix Asphalt | Produced | Hot Mix AsphaltTonsProduced
10300902 | Point | Lb | Million Btus | Heat | Input | HeatMillion BtusInput |  | 30500246 | Point | Lb | Tons | Hot Mix Asphalt | Produced | Hot Mix AsphaltTonsProduced
10300902 | Point | Lb | Million Btus | Heat | Input | HeatMillion BtusInput |  | 30500246 | Point | Lb | Tons | Hot Mix Asphalt | Produced | Hot Mix AsphaltTonsProduced
10300902 | Point | Lb | Million Btus | Heat | Input | HeatMillion BtusInput |  | 30500246 | Point | Lb | Tons | Hot Mix Asphalt | Produced | Hot Mix AsphaltTonsProduced
10300902 | Point | Lb | Million Btus | Heat | Input | HeatMillion BtusInput |  | 30500246 | Point | Lb | Tons | Hot Mix Asphalt | Produced | Hot Mix AsphaltTonsProduced
10300902 | Point | Lb | Million Btus | Heat | Input | HeatMillion BtusInput |  | 30500246 | Point | Lb | Tons | Hot Mix Asphalt | Produced | Hot Mix AsphaltTonsProduced
10300902 | Point | Lb | Million Btus | Heat | Input | HeatMillion BtusInput |  | 30500246 | Point | Lb | Tons | Hot Mix Asphalt | Produced | Hot Mix AsphaltTonsProduced
10300902 | Point | Lb | Million Btus | Heat | Input | HeatMillion BtusInput |  | 30500246 | Point | Lb | Tons | Hot Mix Asphalt | Produced | Hot Mix AsphaltTonsProduced
10300902 | Point | Lb | Million Btus | Heat | Input | HeatMillion BtusInput |  | 30500246 | Point | Lb | Tons | Hot Mix Asphalt | Produced | Hot Mix AsphaltTonsProduced
10300902 | Point | Lb | Million Btus | Heat | Input | HeatMillion BtusInput |  | 30500246 | Point | Lb | Tons | Hot Mix Asphalt | Produced | Hot Mix AsphaltTonsProduced
10300902 | Point | Lb | Million Btus | Heat | Input | HeatMillion BtusInput |  | 30500246 | Point | Lb | Tons | Hot Mix Asphalt | Produced | Hot Mix AsphaltTonsProduced
10300902 | Point | Lb | Million Btus | Heat | Input | HeatMillion BtusInput |  | 30500246 | Point | Lb | Tons | Hot Mix Asphalt | Produced | Hot Mix AsphaltTonsProduced
10300902 | Point | Lb | Million Btus | Heat | Input | HeatMillion BtusInput |  | 30500246 | Point | Lb | Tons | Hot Mix Asphalt | Produced | Hot Mix AsphaltTonsProduced
10300902 | Point | Lb | Million Btus | Heat | Input | HeatMillion BtusInput |  | 30500246 | Point | Lb | Tons | Hot Mix Asphalt | Produced | Hot Mix AsphaltTonsProduced
10300902 | Point | Lb | Million Btus | Heat | Input | HeatMillion BtusInput |  | 30500246 | Point | Lb | Tons | Hot Mix Asphalt | Produced | Hot Mix AsphaltTonsProduced
10300902 | Point | Lb | Million Btus | Heat | Input | HeatMillion BtusInput |  | 30500246 | Point | Lb | Tons | Hot Mix Asphalt | Produced | Hot Mix AsphaltTonsProduced
10300902 | Point | Lb | Million Btus | Heat | Input | HeatMillion BtusInput |  | 30500246 | Point | Lb | Tons | Hot Mix Asphalt | Produced | Hot Mix AsphaltTonsProduced
10300902 | Point | Lb | Million Btus | Heat | Input | HeatMillion BtusInput |  | 30500246 | Point | Lb | Tons | Hot Mix Asphalt | Produced | Hot Mix AsphaltTonsProduced
10300902 | Point | Lb | Million Btus | Heat | Input | HeatMillion BtusInput |  | 30500246 | Point | Lb | Tons | Hot Mix Asphalt | Produced | Hot Mix AsphaltTonsProduced
10300902 | Point | Lb | Million Btus | Heat | Input | HeatMillion BtusInput |  | 30500246 | Point | Lb | Tons | Hot Mix Asphalt | Produced | Hot Mix AsphaltTonsProduced
10300902 | Point | Lb | Million Btus | Heat | Input | HeatMillion BtusInput |  | 30500246 | Point | Lb | Tons | Hot Mix Asphalt | Produced | Hot Mix AsphaltTonsProduced
10300902 | Point | Lb | Million Btus | Heat | Input | HeatMillion BtusInput |  | 30500246 | Point | Lb | Tons | Hot Mix Asphalt | Produced | Hot Mix AsphaltTonsProduced
10300902 | Point | Lb | Million Btus | Heat | Input | HeatMillion BtusInput |  | 30500246 | Point | Lb | Tons | Hot Mix Asphalt | Produced | Hot Mix AsphaltTonsProduced
10300902 | Point | Lb | Million Btus | Heat | Input | HeatMillion BtusInput |  | 30500246 | Point | Lb | Tons | Hot Mix Asphalt | Produced | Hot Mix AsphaltTonsProduced
10300902 | Point | Lb | Million Btus | Heat | Input | HeatMillion BtusInput |  | 30500246 | Point | Lb | Tons | Hot Mix Asphalt | Produced | Hot Mix AsphaltTonsProduced
10300902 | Point | Lb | Million Btus | Heat | Input | HeatMillion BtusInput |  | 30500246 | Point | Lb | Tons | Hot Mix Asphalt | Produced | Hot Mix AsphaltTonsProduced
10300902 | Point | Lb | Million Btus | Heat | Input | HeatMillion BtusInput |  | 30500246 | Point | Lb | Tons | Hot Mix Asphalt | Produced | Hot Mix AsphaltTonsProduced
10300902 | Point | Lb | Million Btus | Heat | Input | HeatMillion BtusInput |  | 30500246 | Point | Lb | Tons | Hot Mix Asphalt | Produced | Hot Mix AsphaltTonsProduced
10300902 | Point | Lb | Million Btus | Heat | Input | HeatMillion BtusInput |  | 30500246 | Point | Lb | Tons | Hot Mix Asphalt | Produced | Hot Mix AsphaltTonsProduced
10300902 | Point | Lb | Million Btus | Heat | Input | HeatMillion BtusInput |  | 30500246 | Point | Lb | Tons | Hot Mix Asphalt | Produced | Hot Mix AsphaltTonsProduced
10300902 | Point | Lb | Million Btus | Heat | Input | HeatMillion BtusInput |  | 30500246 | Point | Lb | Tons | Hot Mix Asphalt | Produced | Hot Mix AsphaltTonsProduced
10300902 | Point | Lb | Million Btus | Heat | Input | HeatMillion BtusInput |  | 30500246 | Point | Lb | Tons | Hot Mix Asphalt | Produced | Hot Mix AsphaltTonsProduced
10300902 | Point | Lb | Million Btus | Heat | Input | HeatMillion BtusInput |  | 30500246 | Point | Lb | Tons | Hot Mix Asphalt | Produced | Hot Mix AsphaltTonsProduced
10300902 | Point | Lb | Million Btus | Heat | Input | HeatMillion BtusInput |  | 30500246 | Point | Lb | Tons | Hot Mix Asphalt | Produced | Hot Mix AsphaltTonsProduced
10300902 | Point | Lb | Million Btus | Heat | Input | HeatMillion BtusInput |  | 30500246 | Point | Lb | Tons | Hot Mix Asphalt | Produced | Hot Mix AsphaltTonsProduced
10300902 | Point | Lb | Million Btus | Heat | Input | HeatMillion BtusInput |  | 30500246 | Point | Lb | Tons | Hot Mix Asphalt | Produced | Hot Mix AsphaltTonsProduced
10300902 | Point | Lb | Million Btus | Heat | Input | HeatMillion BtusInput |  | 30500246 | Point | Lb | Tons | Hot Mix Asphalt | Produced | Hot Mix AsphaltTonsProduced
10300902 | Point | Lb | Million Btus | Heat | Input | HeatMillion BtusInput |  | 30500246 | Point | Lb | Tons | Hot Mix Asphalt | Produced | Hot Mix AsphaltTonsProduced
10300902 | Point | Lb | Million Btus | Heat | Input | HeatMillion BtusInput |  | 30500246 | Point | Lb | Tons | Hot Mix Asphalt | Produced | Hot Mix AsphaltTonsProduced
10300902 | Point | Lb | Million Btus | Heat | Input | HeatMillion BtusInput |  | 30500246 | Point | Lb | Tons | Hot Mix Asphalt | Produced | Hot Mix AsphaltTonsProduced
10300902 | Point | Lb | Million Btus | Heat | Input | HeatMillion BtusInput |  | 30500246 | Point | Lb | Tons | Hot Mix Asphalt | Produced | Hot Mix AsphaltTonsProduced
10300902 | Point | Lb | Million Btus | Heat | Input | HeatMillion BtusInput |  | 30500247 | Point | Lb | Tons | Hot Mix Asphalt | Produced | Hot Mix AsphaltTonsProduced
10300902 | Point | Lb | Million Btus | Heat | Input | HeatMillion BtusInput |  | 30500247 | Point | Lb | Tons | Hot Mix Asphalt | Produced | Hot Mix AsphaltTonsProduced
10300902 | Point | Lb | Million Btus | Heat | Input | HeatMillion BtusInput |  | 30500247 | Point | Lb | Tons | Hot Mix Asphalt | Produced | Hot Mix AsphaltTonsProduced
10300902 | Point | Lb | Million Btus | Heat | Input | HeatMillion BtusInput |  | 30500247 | Point | Lb | Tons | Hot Mix Asphalt | Produced | Hot Mix AsphaltTonsProduced
10300902 | Point | Lb | Million Btus | Heat | Input | HeatMillion BtusInput |  | 30500247 | Point | Lb | Tons | Hot Mix Asphalt | Produced | Hot Mix AsphaltTonsProduced
10300902 | Point | Lb | Million Btus | Heat | Input | HeatMillion BtusInput |  | 30500247 | Point | Lb | Tons | Hot Mix Asphalt | Produced | Hot Mix AsphaltTonsProduced
10300902 | Point | Lb | Million Btus | Heat | Input | HeatMillion BtusInput |  | 30500247 | Point | Lb | Tons | Hot Mix Asphalt | Produced | Hot Mix AsphaltTonsProduced
10300902 | Point | Lb | Million Btus | Heat | Input | HeatMillion BtusInput |  | 30500247 | Point | Lb | Tons | Hot Mix Asphalt | Produced | Hot Mix AsphaltTonsProduced
10300902 | Point | Lb | Million Btus | Heat | Input | HeatMillion BtusInput |  | 30500247 | Point | Lb | Tons | Hot Mix Asphalt | Produced | Hot Mix AsphaltTonsProduced
10300902 | Point | Lb | Million Btus | Heat | Input | HeatMillion BtusInput |  | 30500247 | Point | Lb | Tons | Hot Mix Asphalt | Produced | Hot Mix AsphaltTonsProduced
10300902 | Point | Lb | Million Btus | Heat | Input | HeatMillion BtusInput |  | 30500247 | Point | Lb | Tons | Hot Mix Asphalt | Produced | Hot Mix AsphaltTonsProduced
10300902 | Point | Lb | Million Btus | Heat | Input | HeatMillion BtusInput |  | 30500247 | Point | Lb | Tons | Hot Mix Asphalt | Produced | Hot Mix AsphaltTonsProduced
10300902 | Point | Lb | Million Btus | Heat | Input | HeatMillion BtusInput |  | 30500247 | Point | Lb | Tons | Hot Mix Asphalt | Produced | Hot Mix AsphaltTonsProduced
10300902 | Point | Lb | Million Btus | Heat | Input | HeatMillion BtusInput |  | 30500247 | Point | Lb | Tons | Hot Mix Asphalt | Produced | Hot Mix AsphaltTonsProduced
10300902 | Point | Lb | Million Btus | Heat | Input | HeatMillion BtusInput |  | 30500247 | Point | Lb | Tons | Hot Mix Asphalt | Produced | Hot Mix AsphaltTonsProduced
10300902 | Point | Lb | Million Btus | Heat | Input | HeatMillion BtusInput |  | 30500247 | Point | Lb | Tons | Hot Mix Asphalt | Produced | Hot Mix AsphaltTonsProduced
10300902 | Point | Lb | Million Btus | Heat | Input | HeatMillion BtusInput |  | 30500247 | Point | Lb | Tons | Hot Mix Asphalt | Produced | Hot Mix AsphaltTonsProduced
10300902 | Point | Lb | Million Btus | Heat | Input | HeatMillion BtusInput |  | 30500247 | Point | Lb | Tons | Hot Mix Asphalt | Produced | Hot Mix AsphaltTonsProduced
10300902 | Point | Lb | Million Btus | Heat | Input | HeatMillion BtusInput |  | 30500247 | Point | Lb | Tons | Hot Mix Asphalt | Produced | Hot Mix AsphaltTonsProduced
10300902 | Point | Lb | Million Btus | Heat | Input | HeatMillion BtusInput |  | 30500247 | Point | Lb | Tons | Hot Mix Asphalt | Produced | Hot Mix AsphaltTonsProduced
10300902 | Point | Lb | Million Btus | Heat | Input | HeatMillion BtusInput |  | 30500247 | Point | Lb | Tons | Hot Mix Asphalt | Produced | Hot Mix AsphaltTonsProduced
10300902 | Point | Lb | Million Btus | Heat | Input | HeatMillion BtusInput |  | 30500247 | Point | Lb | Tons | Hot Mix Asphalt | Produced | Hot Mix AsphaltTonsProduced
10300902 | Point | Lb | Million Btus | Heat | Input | HeatMillion BtusInput |  | 30500247 | Point | Lb | Tons | Hot Mix Asphalt | Produced | Hot Mix AsphaltTonsProduced
10300902 | Point | Lb | Million Btus | Heat | Input | HeatMillion BtusInput |  | 30500247 | Point | Lb | Tons | Hot Mix Asphalt | Produced | Hot Mix AsphaltTonsProduced
10300902 | Point | Lb | Million Btus | Heat | Input | HeatMillion BtusInput |  | 30500247 | Point | Lb | Tons | Hot Mix Asphalt | Produced | Hot Mix AsphaltTonsProduced
10300902 | Point | Lb | Million Btus | Heat | Input | HeatMillion BtusInput |  | 30500247 | Point | Lb | Tons | Hot Mix Asphalt | Produced | Hot Mix AsphaltTonsProduced
10300902 | Point | Lb | Million Btus | Heat | Input | HeatMillion BtusInput |  | 30500247 | Point | Lb | Tons | Hot Mix Asphalt | Produced | Hot Mix AsphaltTonsProduced
10300902 | Point | Lb | Million Btus | Heat | Input | HeatMillion BtusInput |  | 30500247 | Point | Lb | Tons | Hot Mix Asphalt | Produced | Hot Mix AsphaltTonsProduced
10300902 | Point | Lb | Million Btus | Heat | Input | HeatMillion BtusInput |  | 30500247 | Point | Lb | Tons | Hot Mix Asphalt | Produced | Hot Mix AsphaltTonsProduced
10300902 | Point | Lb | Million Btus | Heat | Input | HeatMillion BtusInput |  | 30500247 | Point | Lb | Tons | Hot Mix Asphalt | Produced | Hot Mix AsphaltTonsProduced
10300902 | Point | Lb | Million Btus | Heat | Input | HeatMillion BtusInput |  | 30500247 | Point | Lb | Tons | Hot Mix Asphalt | Produced | Hot Mix AsphaltTonsProduced
10300902 | Point | Lb | Million Btus | Heat | Input | HeatMillion BtusInput |  | 30500247 | Point | Lb | Tons | Hot Mix Asphalt | Produced | Hot Mix AsphaltTonsProduced
10300902 | Point | Lb | Million Btus | Heat | Input | HeatMillion BtusInput |  | 30500247 | Point | Lb | Tons | Hot Mix Asphalt | Produced | Hot Mix AsphaltTonsProduced
10300902 | Point | Lb | Million Btus | Heat | Input | HeatMillion BtusInput |  | 30500247 | Point | Lb | Tons | Hot Mix Asphalt | Produced | Hot Mix AsphaltTonsProduced
10300902 | Point | Lb | Million Btus | Heat | Input | HeatMillion BtusInput |  | 30500247 | Point | Lb | Tons | Hot Mix Asphalt | Produced | Hot Mix AsphaltTonsProduced
10300902 | Point | Lb | Million Btus | Heat | Input | HeatMillion BtusInput |  | 30500247 | Point | Lb | Tons | Hot Mix Asphalt | Produced | Hot Mix AsphaltTonsProduced
10300902 | Point | Lb | Million Btus | Heat | Input | HeatMillion BtusInput |  | 30500247 | Point | Lb | Tons | Hot Mix Asphalt | Produced | Hot Mix AsphaltTonsProduced
10300902 | Point | Lb | Million Btus | Heat | Input | HeatMillion BtusInput |  | 30500247 | Point | Lb | Tons | Hot Mix Asphalt | Produced | Hot Mix AsphaltTonsProduced
10300902 | Point | Lb | Million Btus | Heat | Input | HeatMillion BtusInput |  | 30500247 | Point | Lb | Tons | Hot Mix Asphalt | Produced | Hot Mix AsphaltTonsProduced
10300902 | Point | Lb | Million Btus | Heat | Input | HeatMillion BtusInput |  | 30500247 | Point | Lb | Tons | Hot Mix Asphalt | Produced | Hot Mix AsphaltTonsProduced
10300902 | Point | Lb | Million Btus | Heat | Input | HeatMillion BtusInput |  | 30500247 | Point | Lb | Tons | Hot Mix Asphalt | Produced | Hot Mix AsphaltTonsProduced
10300902 | Point | Lb | Million Btus | Heat | Input | HeatMillion BtusInput |  | 30500247 | Point | Lb | Tons | Hot Mix Asphalt | Produced | Hot Mix AsphaltTonsProduced
10300902 | Point | Lb | Million Btus | Heat | Input | HeatMillion BtusInput |  | 30500247 | Point | Lb | Tons | Hot Mix Asphalt | Produced | Hot Mix AsphaltTonsProduced
10300902 | Point | Lb | Million Btus | Heat | Input | HeatMillion BtusInput |  | 30500247 | Point | Lb | Tons | Hot Mix Asphalt | Produced | Hot Mix AsphaltTonsProduced
10300902 | Point | Lb | Million Btus | Heat | Input | HeatMillion BtusInput |  | 30500247 | Point | Lb | Tons | Hot Mix Asphalt | Produced | Hot Mix AsphaltTonsProduced
10300902 | Point | Lb | Million Btus | Heat | Input | HeatMillion BtusInput |  | 30500247 | Point | Lb | Tons | Hot Mix Asphalt | Produced | Hot Mix AsphaltTonsProduced
10300902 | Point | Lb | Million Btus | Heat | Input | HeatMillion BtusInput |  | 30500247 | Point | Lb | Tons | Hot Mix Asphalt | Produced | Hot Mix AsphaltTonsProduced
10300902 | Point | Lb | Million Btus | Heat | Input | HeatMillion BtusInput |  | 30500247 | Point | Lb | Tons | Hot Mix Asphalt | Produced | Hot Mix AsphaltTonsProduced
10300902 | Point | Lb | Million Btus | Heat | Input | HeatMillion BtusInput |  | 30500247 | Point | Lb | Tons | Hot Mix Asphalt | Produced | Hot Mix AsphaltTonsProduced
10300902 | Point | Lb | Million Btus | Heat | Input | HeatMillion BtusInput |  | 30500247 | Point | Lb | Tons | Hot Mix Asphalt | Produced | Hot Mix AsphaltTonsProduced
10300902 | Point | Lb | Million Btus | Heat | Input | HeatMillion BtusInput |  | 30500247 | Point | Lb | Tons | Hot Mix Asphalt | Produced | Hot Mix AsphaltTonsProduced
10300902 | Point | Lb | Million Btus | Heat | Input | HeatMillion BtusInput |  | 30500247 | Point | Lb | Tons | Hot Mix Asphalt | Produced | Hot Mix AsphaltTonsProduced
10300902 | Point | Lb | Million Btus | Heat | Input | HeatMillion BtusInput |  | 30500247 | Point | Lb | Tons | Hot Mix Asphalt | Produced | Hot Mix AsphaltTonsProduced
10300902 | Point | Lb | Million Btus | Heat | Input | HeatMillion BtusInput |  | 30500247 | Point | Lb | Tons | Hot Mix Asphalt | Produced | Hot Mix AsphaltTonsProduced
10300902 | Point | Lb | Million Btus | Heat | Input | HeatMillion BtusInput |  | 30500247 | Point | Lb | Tons | Hot Mix Asphalt | Produced | Hot Mix AsphaltTonsProduced
10300902 | Point | Lb | Million Btus | Heat | Input | HeatMillion BtusInput |  | 30500247 | Point | Lb | Tons | Hot Mix Asphalt | Produced | Hot Mix AsphaltTonsProduced
10300903 | Point | Lb | Million Btus | Heat | Input | HeatMillion BtusInput |  | 30500247 | Point | Lb | Tons | Hot Mix Asphalt | Produced | Hot Mix AsphaltTonsProduced
10300903 | Point | Lb | Million Btus | Heat | Input | HeatMillion BtusInput |  | 30500247 | Point | Lb | Tons | Hot Mix Asphalt | Produced | Hot Mix AsphaltTonsProduced
10300903 | Point | Lb | Million Btus | Heat | Input | HeatMillion BtusInput |  | 30500247 | Point | Lb | Tons | Hot Mix Asphalt | Produced | Hot Mix AsphaltTonsProduced
10300903 | Point | Lb | Million Btus | Heat | Input | HeatMillion BtusInput |  | 30500247 | Point | Lb | Tons | Hot Mix Asphalt | Produced | Hot Mix AsphaltTonsProduced
10300903 | Point | Lb | Million Btus | Heat | Input | HeatMillion BtusInput |  | 30500247 | Point | Lb | Tons | Hot Mix Asphalt | Produced | Hot Mix AsphaltTonsProduced
10300903 | Point | Lb | Million Btus | Heat | Input | HeatMillion BtusInput |  | 30500247 | Point | Lb | Tons | Hot Mix Asphalt | Produced | Hot Mix AsphaltTonsProduced
10300903 | Point | Lb | Tons | Wood | Burned | WoodTonsBurned |  | 30500247 | Point | Lb | Tons | Hot Mix Asphalt | Produced | Hot Mix AsphaltTonsProduced
10300903 | Point | Lb | Tons | Wood | Burned | WoodTonsBurned |  | 30500247 | Point | Lb | Tons | Hot Mix Asphalt | Produced | Hot Mix AsphaltTonsProduced
10300903 | Point | Lb | Million Btus | Heat | Input | HeatMillion BtusInput |  | 30500247 | Point | Lb | Tons | Hot Mix Asphalt | Produced | Hot Mix AsphaltTonsProduced
10300903 | Point | Lb | Million Btus | Heat | Input | HeatMillion BtusInput |  | 30500247 | Point | Lb | Tons | Hot Mix Asphalt | Produced | Hot Mix AsphaltTonsProduced
10300903 | Point | Lb | Million Btus | Heat | Input | HeatMillion BtusInput |  | 30500247 | Point | Lb | Tons | Hot Mix Asphalt | Produced | Hot Mix AsphaltTonsProduced
10300903 | Point | Lb | Million Btus | Heat | Input | HeatMillion BtusInput |  | 30500255 | Point | Lb | Tons | Hot Mix Asphalt | Produced | Hot Mix AsphaltTonsProduced
10300903 | Point | Lb | Million Btus | Heat | Input | HeatMillion BtusInput |  | 30500255 | Point | Lb | Tons | Hot Mix Asphalt | Produced | Hot Mix AsphaltTonsProduced
10300903 | Point | Lb | Million Btus | Heat | Input | HeatMillion BtusInput |  | 30500255 | Point | Lb | Tons | Hot Mix Asphalt | Produced | Hot Mix AsphaltTonsProduced
10300903 | Point | Lb | Million Btus | Heat | Input | HeatMillion BtusInput |  | 30500255 | Point | Lb | Tons | Hot Mix Asphalt | Produced | Hot Mix AsphaltTonsProduced
10300903 | Point | Lb | Million Btus | Heat | Input | HeatMillion BtusInput |  | 30500255 | Point | Lb | Tons | Hot Mix Asphalt | Produced | Hot Mix AsphaltTonsProduced
10300903 | Point | Lb | Million Btus | Heat | Input | HeatMillion BtusInput |  | 30500255 | Point | Lb | Tons | Hot Mix Asphalt | Produced | Hot Mix AsphaltTonsProduced
10300903 | Point | Lb | Million Btus | Heat | Input | HeatMillion BtusInput |  | 30500255 | Point | Lb | Tons | Hot Mix Asphalt | Produced | Hot Mix AsphaltTonsProduced
10300903 | Point | Lb | Million Btus | Heat | Input | HeatMillion BtusInput |  | 30500255 | Point | Lb | Tons | Hot Mix Asphalt | Produced | Hot Mix AsphaltTonsProduced
10300903 | Point | Lb | Million Btus | Heat | Input | HeatMillion BtusInput |  | 30500255 | Point | Lb | Tons | Hot Mix Asphalt | Produced | Hot Mix AsphaltTonsProduced
10300903 | Point | Lb | Million Btus | Heat | Input | HeatMillion BtusInput |  | 30500255 | Point | Lb | Tons | Hot Mix Asphalt | Produced | Hot Mix AsphaltTonsProduced
10300903 | Point | Lb | Million Btus | Heat | Input | HeatMillion BtusInput |  | 30500255 | Point | Lb | Tons | Hot Mix Asphalt | Produced | Hot Mix AsphaltTonsProduced
10300903 | Point | Lb | Million Btus | Heat | Input | HeatMillion BtusInput |  | 30500255 | Point | Lb | Tons | Hot Mix Asphalt | Produced | Hot Mix AsphaltTonsProduced
10300903 | Point | Lb | Million Btus | Heat | Input | HeatMillion BtusInput |  | 30500255 | Point | Lb | Tons | Hot Mix Asphalt | Produced | Hot Mix AsphaltTonsProduced
10300903 | Point | Lb | Million Btus | Heat | Input | HeatMillion BtusInput |  | 30500255 | Point | Lb | Tons | Hot Mix Asphalt | Produced | Hot Mix AsphaltTonsProduced
10300903 | Point | Lb | Million Btus | Heat | Input | HeatMillion BtusInput |  | 30500255 | Point | Lb | Tons | Hot Mix Asphalt | Produced | Hot Mix AsphaltTonsProduced
10300903 | Point | Lb | Million Btus | Heat | Input | HeatMillion BtusInput |  | 30500255 | Point | Lb | Tons | Hot Mix Asphalt | Produced | Hot Mix AsphaltTonsProduced
10300903 | Point | Lb | Million Btus | Heat | Input | HeatMillion BtusInput |  | 30500255 | Point | Lb | Tons | Hot Mix Asphalt | Produced | Hot Mix AsphaltTonsProduced
10300903 | Point | Lb | Million Btus | Heat | Input | HeatMillion BtusInput |  | 30500255 | Point | Lb | Tons | Hot Mix Asphalt | Produced | Hot Mix AsphaltTonsProduced
10300903 | Point | Lb | Million Btus | Heat | Input | HeatMillion BtusInput |  | 30500255 | Point | Lb | Tons | Hot Mix Asphalt | Produced | Hot Mix AsphaltTonsProduced
10300903 | Point | Lb | Million Btus | Heat | Input | HeatMillion BtusInput |  | 30500255 | Point | Lb | Tons | Hot Mix Asphalt | Produced | Hot Mix AsphaltTonsProduced
10300903 | Point | Lb | Million Btus | Heat | Input | HeatMillion BtusInput |  | 30500255 | Point | Lb | Tons | Hot Mix Asphalt | Produced | Hot Mix AsphaltTonsProduced
10300903 | Point | Lb | Million Btus | Heat | Input | HeatMillion BtusInput |  | 30500255 | Point | Lb | Tons | Hot Mix Asphalt | Produced | Hot Mix AsphaltTonsProduced
10300903 | Point | Lb | Million Btus | Heat | Input | HeatMillion BtusInput |  | 30500255 | Point | Lb | Tons | Hot Mix Asphalt | Produced | Hot Mix AsphaltTonsProduced
10300903 | Point | Lb | Million Btus | Heat | Input | HeatMillion BtusInput |  | 30500255 | Point | Lb | Tons | Hot Mix Asphalt | Produced | Hot Mix AsphaltTonsProduced
10300903 | Point | Lb | Million Btus | Heat | Input | HeatMillion BtusInput |  | 30500255 | Point | Lb | Tons | Hot Mix Asphalt | Produced | Hot Mix AsphaltTonsProduced
10300903 | Point | Lb | Million Btus | Heat | Input | HeatMillion BtusInput |  | 30500255 | Point | Lb | Tons | Hot Mix Asphalt | Produced | Hot Mix AsphaltTonsProduced
10300903 | Point | Lb | Million Btus | Heat | Input | HeatMillion BtusInput |  | 30500255 | Point | Lb | Tons | Hot Mix Asphalt | Produced | Hot Mix AsphaltTonsProduced
10300903 | Point | Lb | Million Btus | Heat | Input | HeatMillion BtusInput |  | 30500255 | Point | Lb | Tons | Hot Mix Asphalt | Produced | Hot Mix AsphaltTonsProduced
10300903 | Point | Lb | Million Btus | Heat | Input | HeatMillion BtusInput |  | 30500255 | Point | Lb | Tons | Hot Mix Asphalt | Produced | Hot Mix AsphaltTonsProduced
10300903 | Point | Lb | Million Btus | Heat | Input | HeatMillion BtusInput |  | 30500255 | Point | Lb | Tons | Hot Mix Asphalt | Produced | Hot Mix AsphaltTonsProduced
10300903 | Point | Lb | Million Btus | Heat | Input | HeatMillion BtusInput |  | 30500255 | Point | Lb | Tons | Hot Mix Asphalt | Produced | Hot Mix AsphaltTonsProduced
10300903 | Point | Lb | Million Btus | Heat | Input | HeatMillion BtusInput |  | 30500255 | Point | Lb | Tons | Hot Mix Asphalt | Produced | Hot Mix AsphaltTonsProduced
10300903 | Point | Lb | Million Btus | Heat | Input | HeatMillion BtusInput |  | 30500255 | Point | Lb | Tons | Hot Mix Asphalt | Produced | Hot Mix AsphaltTonsProduced
10300903 | Point | Lb | Million Btus | Heat | Input | HeatMillion BtusInput |  | 30500255 | Point | Lb | Tons | Hot Mix Asphalt | Produced | Hot Mix AsphaltTonsProduced
10300903 | Point | Lb | Million Btus | Heat | Input | HeatMillion BtusInput |  | 30500255 | Point | Lb | Tons | Hot Mix Asphalt | Produced | Hot Mix AsphaltTonsProduced
10300903 | Point | Lb | Million Btus | Heat | Input | HeatMillion BtusInput |  | 30500255 | Point | Lb | Tons | Hot Mix Asphalt | Produced | Hot Mix AsphaltTonsProduced
10300903 | Point | Lb | Million Btus | Heat | Input | HeatMillion BtusInput |  | 30500255 | Point | Lb | Tons | Hot Mix Asphalt | Produced | Hot Mix AsphaltTonsProduced
10300903 | Point | Lb | Million Btus | Heat | Input | HeatMillion BtusInput |  | 30500255 | Point | Lb | Tons | Hot Mix Asphalt | Produced | Hot Mix AsphaltTonsProduced
10300903 | Point | Lb | Million Btus | Heat | Input | HeatMillion BtusInput |  | 30500255 | Point | Lb | Tons | Hot Mix Asphalt | Produced | Hot Mix AsphaltTonsProduced
10300903 | Point | Lb | Million Btus | Heat | Input | HeatMillion BtusInput |  | 30500255 | Point | Lb | Tons | Hot Mix Asphalt | Produced | Hot Mix AsphaltTonsProduced
10300903 | Point | Lb | Million Btus | Heat | Input | HeatMillion BtusInput |  | 30500255 | Point | Lb | Tons | Hot Mix Asphalt | Produced | Hot Mix AsphaltTonsProduced
10300903 | Point | Lb | Million Btus | Heat | Input | HeatMillion BtusInput |  | 30500255 | Point | Lb | Tons | Hot Mix Asphalt | Produced | Hot Mix AsphaltTonsProduced
10300903 | Point | Lb | Million Btus | Heat | Input | HeatMillion BtusInput |  | 30500255 | Point | Lb | Tons | Hot Mix Asphalt | Produced | Hot Mix AsphaltTonsProduced
10300903 | Point | Lb | Million Btus | Heat | Input | HeatMillion BtusInput |  | 30500255 | Point | Lb | Tons | Hot Mix Asphalt | Produced | Hot Mix AsphaltTonsProduced
10300903 | Point | Lb | Million Btus | Heat | Input | HeatMillion BtusInput |  | 30500255 | Point | Lb | Tons | Hot Mix Asphalt | Produced | Hot Mix AsphaltTonsProduced
10300903 | Point | Lb | Million Btus | Heat | Input | HeatMillion BtusInput |  | 30500255 | Point | Lb | Tons | Hot Mix Asphalt | Produced | Hot Mix AsphaltTonsProduced
10300903 | Point | Lb | Million Btus | Heat | Input | HeatMillion BtusInput |  | 30500255 | Point | Lb | Tons | Hot Mix Asphalt | Produced | Hot Mix AsphaltTonsProduced
10300903 | Point | Lb | Million Btus | Heat | Input | HeatMillion BtusInput |  | 30500255 | Point | Lb | Tons | Hot Mix Asphalt | Produced | Hot Mix AsphaltTonsProduced
10300903 | Point | Lb | Million Btus | Heat | Input | HeatMillion BtusInput |  | 30500255 | Point | Lb | Tons | Hot Mix Asphalt | Produced | Hot Mix AsphaltTonsProduced
10300903 | Point | Lb | Million Btus | Heat | Input | HeatMillion BtusInput |  | 30500255 | Point | Lb | Tons | Hot Mix Asphalt | Produced | Hot Mix AsphaltTonsProduced
10300903 | Point | Lb | Million Btus | Heat | Input | HeatMillion BtusInput |  | 30500255 | Point | Lb | Tons | Hot Mix Asphalt | Produced | Hot Mix AsphaltTonsProduced
10300903 | Point | Lb | Million Btus | Heat | Input | HeatMillion BtusInput |  | 30500255 | Point | Lb | Tons | Hot Mix Asphalt | Produced | Hot Mix AsphaltTonsProduced
10300903 | Point | Lb | Million Btus | Heat | Input | HeatMillion BtusInput |  | 30500255 | Point | Lb | Tons | Hot Mix Asphalt | Produced | Hot Mix AsphaltTonsProduced
10300903 | Point | Lb | Million Btus | Heat | Input | HeatMillion BtusInput |  | 30500255 | Point | Lb | Tons | Hot Mix Asphalt | Produced | Hot Mix AsphaltTonsProduced
10300903 | Point | Lb | Million Btus | Heat | Input | HeatMillion BtusInput |  | 30500255 | Point | Lb | Tons | Hot Mix Asphalt | Produced | Hot Mix AsphaltTonsProduced
10300903 | Point | Lb | Million Btus | Heat | Input | HeatMillion BtusInput |  | 30500255 | Point | Lb | Tons | Hot Mix Asphalt | Produced | Hot Mix AsphaltTonsProduced
10300903 | Point | Lb | Million Btus | Heat | Input | HeatMillion BtusInput |  | 30500255 | Point | Lb | Tons | Hot Mix Asphalt | Produced | Hot Mix AsphaltTonsProduced
10300903 | Point | Lb | Million Btus | Heat | Input | HeatMillion BtusInput |  | 30500255 | Point | Lb | Tons | Hot Mix Asphalt | Produced | Hot Mix AsphaltTonsProduced
10300903 | Point | Lb | Million Btus | Heat | Input | HeatMillion BtusInput |  | 30500255 | Point | Lb | Tons | Hot Mix Asphalt | Produced | Hot Mix AsphaltTonsProduced
10300903 | Point | Lb | Million Btus | Heat | Input | HeatMillion BtusInput |  | 30500255 | Point | Lb | Tons | Hot Mix Asphalt | Produced | Hot Mix AsphaltTonsProduced
10300903 | Point | Lb | Million Btus | Heat | Input | HeatMillion BtusInput |  | 30500255 | Point | Lb | Tons | Hot Mix Asphalt | Produced | Hot Mix AsphaltTonsProduced
10300903 | Point | Lb | Million Btus | Heat | Input | HeatMillion BtusInput |  | 30500255 | Point | Lb | Tons | Hot Mix Asphalt | Produced | Hot Mix AsphaltTonsProduced
10300903 | Point | Lb | Million Btus | Heat | Input | HeatMillion BtusInput |  | 30500255 | Point | Lb | Tons | Hot Mix Asphalt | Produced | Hot Mix AsphaltTonsProduced
10300903 | Point | Lb | Million Btus | Heat | Input | HeatMillion BtusInput |  | 30500255 | Point | Lb | Tons | Hot Mix Asphalt | Produced | Hot Mix AsphaltTonsProduced
10300903 | Point | Lb | Million Btus | Heat | Input | HeatMillion BtusInput |  | 30500255 | Point | Lb | Tons | Hot Mix Asphalt | Produced | Hot Mix AsphaltTonsProduced
10300903 | Point | Lb | Million Btus | Heat | Input | HeatMillion BtusInput |  | 30500255 | Point | Lb | Tons | Hot Mix Asphalt | Produced | Hot Mix AsphaltTonsProduced
10300903 | Point | Lb | Million Btus | Heat | Input | HeatMillion BtusInput |  | 30500255 | Point | Lb | Tons | Hot Mix Asphalt | Produced | Hot Mix AsphaltTonsProduced
10300903 | Point | Lb | Million Btus | Heat | Input | HeatMillion BtusInput |  | 30500255 | Point | Lb | Tons | Hot Mix Asphalt | Produced | Hot Mix AsphaltTonsProduced
10300903 | Point | Lb | Million Btus | Heat | Input | HeatMillion BtusInput |  | 30500255 | Point | Lb | Tons | Hot Mix Asphalt | Produced | Hot Mix AsphaltTonsProduced
10300903 | Point | Lb | Million Btus | Heat | Input | HeatMillion BtusInput |  | 30500255 | Point | Lb | Tons | Hot Mix Asphalt | Produced | Hot Mix AsphaltTonsProduced
10300903 | Point | Lb | Million Btus | Heat | Input | HeatMillion BtusInput |  | 30500255 | Point | Lb | Tons | Hot Mix Asphalt | Produced | Hot Mix AsphaltTonsProduced
10300903 | Point | Lb | Million Btus | Heat | Input | HeatMillion BtusInput |  | 30500255 | Point | Lb | Tons | Hot Mix Asphalt | Produced | Hot Mix AsphaltTonsProduced
10300903 | Point | Lb | Million Btus | Heat | Input | HeatMillion BtusInput |  | 30500255 | Point | Lb | Tons | Hot Mix Asphalt | Produced | Hot Mix AsphaltTonsProduced
10300903 | Point | Lb | Million Btus | Heat | Input | HeatMillion BtusInput |  | 30500255 | Point | Lb | Tons | Hot Mix Asphalt | Produced | Hot Mix AsphaltTonsProduced
10300903 | Point | Lb | Million Btus | Heat | Input | HeatMillion BtusInput |  | 30500255 | Point | Lb | Tons | Hot Mix Asphalt | Produced | Hot Mix AsphaltTonsProduced
10300903 | Point | Lb | Million Btus | Heat | Input | HeatMillion BtusInput |  | 30500255 | Point | Lb | Tons | Hot Mix Asphalt | Produced | Hot Mix AsphaltTonsProduced
10300903 | Point | Lb | Million Btus | Heat | Input | HeatMillion BtusInput |  | 30500255 | Point | Lb | Tons | Hot Mix Asphalt | Produced | Hot Mix AsphaltTonsProduced
10300903 | Point | Lb | Million Btus | Heat | Input | HeatMillion BtusInput |  | 30500255 | Point | Lb | Tons | Hot Mix Asphalt | Produced | Hot Mix AsphaltTonsProduced
10300903 | Point | Lb | Million Btus | Heat | Input | HeatMillion BtusInput |  | 30500256 | Point | Lb | Tons | Hot Mix Asphalt | Produced | Hot Mix AsphaltTonsProduced
10300903 | Point | Lb | Million Btus | Heat | Input | HeatMillion BtusInput |  | 30500256 | Point | Lb | Tons | Hot Mix Asphalt | Produced | Hot Mix AsphaltTonsProduced
10300903 | Point | Lb | Million Btus | Heat | Input | HeatMillion BtusInput |  | 30500256 | Point | Lb | Tons | Hot Mix Asphalt | Produced | Hot Mix AsphaltTonsProduced
10300903 | Point | Lb | Million Btus | Heat | Input | HeatMillion BtusInput |  | 30500256 | Point | Lb | Tons | Hot Mix Asphalt | Produced | Hot Mix AsphaltTonsProduced
10300903 | Point | Lb | Million Btus | Heat | Input | HeatMillion BtusInput |  | 30500256 | Point | Lb | Tons | Hot Mix Asphalt | Produced | Hot Mix AsphaltTonsProduced
10300903 | Point | Lb | Million Btus | Heat | Input | HeatMillion BtusInput |  | 30500256 | Point | Lb | Tons | Hot Mix Asphalt | Produced | Hot Mix AsphaltTonsProduced
10300903 | Point | Lb | Million Btus | Heat | Input | HeatMillion BtusInput |  | 30500256 | Point | Lb | Tons | Hot Mix Asphalt | Produced | Hot Mix AsphaltTonsProduced
10300903 | Point | Lb | Million Btus | Heat | Input | HeatMillion BtusInput |  | 30500256 | Point | Lb | Tons | Hot Mix Asphalt | Produced | Hot Mix AsphaltTonsProduced
10300903 | Point | Lb | Million Btus | Heat | Input | HeatMillion BtusInput |  | 30500256 | Point | Lb | Tons | Hot Mix Asphalt | Produced | Hot Mix AsphaltTonsProduced
10300903 | Point | Lb | Million Btus | Heat | Input | HeatMillion BtusInput |  | 30500256 | Point | Lb | Tons | Hot Mix Asphalt | Produced | Hot Mix AsphaltTonsProduced
10300903 | Point | Lb | Million Btus | Heat | Input | HeatMillion BtusInput |  | 30500256 | Point | Lb | Tons | Hot Mix Asphalt | Produced | Hot Mix AsphaltTonsProduced
10300903 | Point | Lb | Million Btus | Heat | Input | HeatMillion BtusInput |  | 30500256 | Point | Lb | Tons | Hot Mix Asphalt | Produced | Hot Mix AsphaltTonsProduced
10300903 | Point | Lb | Million Btus | Heat | Input | HeatMillion BtusInput |  | 30500256 | Point | Lb | Tons | Hot Mix Asphalt | Produced | Hot Mix AsphaltTonsProduced
10300903 | Point | Lb | Million Btus | Heat | Input | HeatMillion BtusInput |  | 30500256 | Point | Lb | Tons | Hot Mix Asphalt | Produced | Hot Mix AsphaltTonsProduced
10300903 | Point | Lb | Million Btus | Heat | Input | HeatMillion BtusInput |  | 30500256 | Point | Lb | Tons | Hot Mix Asphalt | Produced | Hot Mix AsphaltTonsProduced
10300903 | Point | Lb | Million Btus | Heat | Input | HeatMillion BtusInput |  | 30500256 | Point | Lb | Tons | Hot Mix Asphalt | Produced | Hot Mix AsphaltTonsProduced
10300903 | Point | Lb | Million Btus | Heat | Input | HeatMillion BtusInput |  | 30500256 | Point | Lb | Tons | Hot Mix Asphalt | Produced | Hot Mix AsphaltTonsProduced
10300903 | Point | Lb | Million Btus | Heat | Input | HeatMillion BtusInput |  | 30500256 | Point | Lb | Tons | Hot Mix Asphalt | Produced | Hot Mix AsphaltTonsProduced
10300903 | Point | Lb | Million Btus | Heat | Input | HeatMillion BtusInput |  | 30500256 | Point | Lb | Tons | Hot Mix Asphalt | Produced | Hot Mix AsphaltTonsProduced
10300903 | Point | Lb | Million Btus | Heat | Input | HeatMillion BtusInput |  | 30500256 | Point | Lb | Tons | Hot Mix Asphalt | Produced | Hot Mix AsphaltTonsProduced
10300903 | Point | Lb | Million Btus | Heat | Input | HeatMillion BtusInput |  | 30500256 | Point | Lb | Tons | Hot Mix Asphalt | Produced | Hot Mix AsphaltTonsProduced
10300903 | Point | Lb | Million Btus | Heat | Input | HeatMillion BtusInput |  | 30500256 | Point | Lb | Tons | Hot Mix Asphalt | Produced | Hot Mix AsphaltTonsProduced
10300903 | Point | Lb | Million Btus | Heat | Input | HeatMillion BtusInput |  | 30500256 | Point | Lb | Tons | Hot Mix Asphalt | Produced | Hot Mix AsphaltTonsProduced
10300903 | Point | Lb | Million Btus | Heat | Input | HeatMillion BtusInput |  | 30500256 | Point | Lb | Tons | Hot Mix Asphalt | Produced | Hot Mix AsphaltTonsProduced
10300903 | Point | Lb | Million Btus | Heat | Input | HeatMillion BtusInput |  | 30500256 | Point | Lb | Tons | Hot Mix Asphalt | Produced | Hot Mix AsphaltTonsProduced
10300903 | Point | Lb | Million Btus | Heat | Input | HeatMillion BtusInput |  | 30500256 | Point | Lb | Tons | Hot Mix Asphalt | Produced | Hot Mix AsphaltTonsProduced
10300903 | Point | Lb | Million Btus | Heat | Input | HeatMillion BtusInput |  | 30500256 | Point | Lb | Tons | Hot Mix Asphalt | Produced | Hot Mix AsphaltTonsProduced
10300903 | Point | Lb | Million Btus | Heat | Input | HeatMillion BtusInput |  | 30500256 | Point | Lb | Tons | Hot Mix Asphalt | Produced | Hot Mix AsphaltTonsProduced
10300903 | Point | Lb | Million Btus | Heat | Input | HeatMillion BtusInput |  | 30500256 | Point | Lb | Tons | Hot Mix Asphalt | Produced | Hot Mix AsphaltTonsProduced
10300903 | Point | Lb | Million Btus | Heat | Input | HeatMillion BtusInput |  | 30500256 | Point | Lb | Tons | Hot Mix Asphalt | Produced | Hot Mix AsphaltTonsProduced
10300903 | Point | Lb | Million Btus | Heat | Input | HeatMillion BtusInput |  | 30500256 | Point | Lb | Tons | Hot Mix Asphalt | Produced | Hot Mix AsphaltTonsProduced
10300903 | Point | Lb | Million Btus | Heat | Input | HeatMillion BtusInput |  | 30500256 | Point | Lb | Tons | Hot Mix Asphalt | Produced | Hot Mix AsphaltTonsProduced
10300903 | Point | Lb | Million Btus | Heat | Input | HeatMillion BtusInput |  | 30500256 | Point | Lb | Tons | Hot Mix Asphalt | Produced | Hot Mix AsphaltTonsProduced
10300903 | Point | Lb | Million Btus | Heat | Input | HeatMillion BtusInput |  | 30500256 | Point | Lb | Tons | Hot Mix Asphalt | Produced | Hot Mix AsphaltTonsProduced
10300903 | Point | Lb | Million Btus | Heat | Input | HeatMillion BtusInput |  | 30500256 | Point | Lb | Tons | Hot Mix Asphalt | Produced | Hot Mix AsphaltTonsProduced
10300903 | Point | Lb | Million Btus | Heat | Input | HeatMillion BtusInput |  | 30500256 | Point | Lb | Tons | Hot Mix Asphalt | Produced | Hot Mix AsphaltTonsProduced
10300903 | Point | Lb | Million Btus | Heat | Input | HeatMillion BtusInput |  | 30500256 | Point | Lb | Tons | Hot Mix Asphalt | Produced | Hot Mix AsphaltTonsProduced
10300903 | Point | Lb | Million Btus | Heat | Input | HeatMillion BtusInput |  | 30500256 | Point | Lb | Tons | Hot Mix Asphalt | Produced | Hot Mix AsphaltTonsProduced
10300903 | Point | Lb | Million Btus | Heat | Input | HeatMillion BtusInput |  | 30500256 | Point | Lb | Tons | Hot Mix Asphalt | Produced | Hot Mix AsphaltTonsProduced
10300903 | Point | Lb | Million Btus | Heat | Input | HeatMillion BtusInput |  | 30500256 | Point | Lb | Tons | Hot Mix Asphalt | Produced | Hot Mix AsphaltTonsProduced
10300903 | Point | Lb | Million Btus | Heat | Input | HeatMillion BtusInput |  | 30500256 | Point | Lb | Tons | Hot Mix Asphalt | Produced | Hot Mix AsphaltTonsProduced
10300903 | Point | Lb | Million Btus | Heat | Input | HeatMillion BtusInput |  | 30500256 | Point | Lb | Tons | Hot Mix Asphalt | Produced | Hot Mix AsphaltTonsProduced
10300903 | Point | Lb | Million Btus | Heat | Input | HeatMillion BtusInput |  | 30500256 | Point | Lb | Tons | Hot Mix Asphalt | Produced | Hot Mix AsphaltTonsProduced
10300903 | Point | Lb | Million Btus | Heat | Input | HeatMillion BtusInput |  | 30500256 | Point | Lb | Tons | Hot Mix Asphalt | Produced | Hot Mix AsphaltTonsProduced
10300903 | Point | Lb | Million Btus | Heat | Input | HeatMillion BtusInput |  | 30500256 | Point | Lb | Tons | Hot Mix Asphalt | Produced | Hot Mix AsphaltTonsProduced
10300903 | Point | Lb | Million Btus | Heat | Input | HeatMillion BtusInput |  | 30500256 | Point | Lb | Tons | Hot Mix Asphalt | Produced | Hot Mix AsphaltTonsProduced
10300903 | Point | Lb | Million Btus | Heat | Input | HeatMillion BtusInput |  | 30500256 | Point | Lb | Tons | Hot Mix Asphalt | Produced | Hot Mix AsphaltTonsProduced
10300903 | Point | Lb | Million Btus | Heat | Input | HeatMillion BtusInput |  | 30500256 | Point | Lb | Tons | Hot Mix Asphalt | Produced | Hot Mix AsphaltTonsProduced
10300908 | Point | Lb | Million Btus | Heat | Input | HeatMillion BtusInput |  | 30500256 | Point | Lb | Tons | Hot Mix Asphalt | Produced | Hot Mix AsphaltTonsProduced
10300908 | Point | Lb | Million Btus | Heat | Input | HeatMillion BtusInput |  | 30500256 | Point | Lb | Tons | Hot Mix Asphalt | Produced | Hot Mix AsphaltTonsProduced
10300908 | Point | Lb | Million Btus | Heat | Input | HeatMillion BtusInput |  | 30500256 | Point | Lb | Tons | Hot Mix Asphalt | Produced | Hot Mix AsphaltTonsProduced
10300908 | Point | Lb | Million Btus | Heat | Input | HeatMillion BtusInput |  | 30500256 | Point | Lb | Tons | Hot Mix Asphalt | Produced | Hot Mix AsphaltTonsProduced
10300908 | Point | Lb | Million Btus | Heat | Input | HeatMillion BtusInput |  | 30500256 | Point | Lb | Tons | Hot Mix Asphalt | Produced | Hot Mix AsphaltTonsProduced
10300908 | Point | Lb | Million Btus | Heat | Input | HeatMillion BtusInput |  | 30500256 | Point | Lb | Tons | Hot Mix Asphalt | Produced | Hot Mix AsphaltTonsProduced
10300908 | Point | Lb | Million Btus | Heat | Input | HeatMillion BtusInput |  | 30500256 | Point | Lb | Tons | Hot Mix Asphalt | Produced | Hot Mix AsphaltTonsProduced
10300908 | Point | Lb | Million Btus | Heat | Input | HeatMillion BtusInput |  | 30500256 | Point | Lb | Tons | Hot Mix Asphalt | Produced | Hot Mix AsphaltTonsProduced
10300908 | Point | Lb | Million Btus | Heat | Input | HeatMillion BtusInput |  | 30500256 | Point | Lb | Tons | Hot Mix Asphalt | Produced | Hot Mix AsphaltTonsProduced
10300908 | Point | Lb | Million Btus | Heat | Input | HeatMillion BtusInput |  | 30500256 | Point | Lb | Tons | Hot Mix Asphalt | Produced | Hot Mix AsphaltTonsProduced
10300908 | Point | Lb | Million Btus | Heat | Input | HeatMillion BtusInput |  | 30500256 | Point | Lb | Tons | Hot Mix Asphalt | Produced | Hot Mix AsphaltTonsProduced
10300908 | Point | Lb | Million Btus | Heat | Input | HeatMillion BtusInput |  | 30500256 | Point | Lb | Tons | Hot Mix Asphalt | Produced | Hot Mix AsphaltTonsProduced
10300908 | Point | Lb | Million Btus | Heat | Input | HeatMillion BtusInput |  | 30500256 | Point | Lb | Tons | Hot Mix Asphalt | Produced | Hot Mix AsphaltTonsProduced
10300908 | Point | Lb | Million Btus | Heat | Input | HeatMillion BtusInput |  | 30500256 | Point | Lb | Tons | Hot Mix Asphalt | Produced | Hot Mix AsphaltTonsProduced
10300908 | Point | Lb | Million Btus | Heat | Input | HeatMillion BtusInput |  | 30500256 | Point | Lb | Tons | Hot Mix Asphalt | Produced | Hot Mix AsphaltTonsProduced
10300908 | Point | Lb | Million Btus | Heat | Input | HeatMillion BtusInput |  | 30500256 | Point | Lb | Tons | Hot Mix Asphalt | Produced | Hot Mix AsphaltTonsProduced
10300908 | Point | Lb | Million Btus | Heat | Input | HeatMillion BtusInput |  | 30500256 | Point | Lb | Tons | Hot Mix Asphalt | Produced | Hot Mix AsphaltTonsProduced
10300908 | Point | Lb | Million Btus | Heat | Input | HeatMillion BtusInput |  | 30500256 | Point | Lb | Tons | Hot Mix Asphalt | Produced | Hot Mix AsphaltTonsProduced
10300908 | Point | Lb | Million Btus | Heat | Input | HeatMillion BtusInput |  | 30500256 | Point | Lb | Tons | Hot Mix Asphalt | Produced | Hot Mix AsphaltTonsProduced
10300908 | Point | Lb | Million Btus | Heat | Input | HeatMillion BtusInput |  | 30500256 | Point | Lb | Tons | Hot Mix Asphalt | Produced | Hot Mix AsphaltTonsProduced
10300908 | Point | Lb | Million Btus | Heat | Input | HeatMillion BtusInput |  | 30500256 | Point | Lb | Tons | Hot Mix Asphalt | Produced | Hot Mix AsphaltTonsProduced
10300908 | Point | Lb | Million Btus | Heat | Input | HeatMillion BtusInput |  | 30500256 | Point | Lb | Tons | Hot Mix Asphalt | Produced | Hot Mix AsphaltTonsProduced
10300908 | Point | Lb | Million Btus | Heat | Input | HeatMillion BtusInput |  | 30500256 | Point | Lb | Tons | Hot Mix Asphalt | Produced | Hot Mix AsphaltTonsProduced
10300908 | Point | Lb | Million Btus | Heat | Input | HeatMillion BtusInput |  | 30500256 | Point | Lb | Tons | Hot Mix Asphalt | Produced | Hot Mix AsphaltTonsProduced
10300908 | Point | Lb | Million Btus | Heat | Input | HeatMillion BtusInput |  | 30500256 | Point | Lb | Tons | Hot Mix Asphalt | Produced | Hot Mix AsphaltTonsProduced
10300908 | Point | Lb | Million Btus | Heat | Input | HeatMillion BtusInput |  | 30500256 | Point | Lb | Tons | Hot Mix Asphalt | Produced | Hot Mix AsphaltTonsProduced
10300908 | Point | Lb | Million Btus | Heat | Input | HeatMillion BtusInput |  | 30500256 | Point | Lb | Tons | Hot Mix Asphalt | Produced | Hot Mix AsphaltTonsProduced
10300908 | Point | Lb | Million Btus | Heat | Input | HeatMillion BtusInput |  | 30500256 | Point | Lb | Tons | Hot Mix Asphalt | Produced | Hot Mix AsphaltTonsProduced
10300908 | Point | Lb | Million Btus | Heat | Input | HeatMillion BtusInput |  | 30500256 | Point | Lb | Tons | Hot Mix Asphalt | Produced | Hot Mix AsphaltTonsProduced
10300908 | Point | Lb | Million Btus | Heat | Input | HeatMillion BtusInput |  | 30500256 | Point | Lb | Tons | Hot Mix Asphalt | Produced | Hot Mix AsphaltTonsProduced
10300908 | Point | Lb | Million Btus | Heat | Input | HeatMillion BtusInput |  | 30500257 | Point | Lb | Tons | Hot Mix Asphalt | Produced | Hot Mix AsphaltTonsProduced
10300908 | Point | Lb | Million Btus | Heat | Input | HeatMillion BtusInput |  | 30500257 | Point | Lb | Tons | Hot Mix Asphalt | Produced | Hot Mix AsphaltTonsProduced
10300908 | Point | Lb | Million Btus | Heat | Input | HeatMillion BtusInput |  | 30500257 | Point | Lb | Tons | Hot Mix Asphalt | Produced | Hot Mix AsphaltTonsProduced
10300908 | Point | Lb | Million Btus | Heat | Input | HeatMillion BtusInput |  | 30500257 | Point | Lb | Tons | Hot Mix Asphalt | Produced | Hot Mix AsphaltTonsProduced
10300908 | Point | Lb | Million Btus | Heat | Input | HeatMillion BtusInput |  | 30500257 | Point | Lb | Tons | Hot Mix Asphalt | Produced | Hot Mix AsphaltTonsProduced
10300908 | Point | Lb | Million Btus | Heat | Input | HeatMillion BtusInput |  | 30500257 | Point | Lb | Tons | Hot Mix Asphalt | Produced | Hot Mix AsphaltTonsProduced
10300908 | Point | Lb | Million Btus | Heat | Input | HeatMillion BtusInput |  | 30500257 | Point | Lb | Tons | Hot Mix Asphalt | Produced | Hot Mix AsphaltTonsProduced
10300908 | Point | Lb | Million Btus | Heat | Input | HeatMillion BtusInput |  | 30500257 | Point | Lb | Tons | Hot Mix Asphalt | Produced | Hot Mix AsphaltTonsProduced
10300908 | Point | Lb | Million Btus | Heat | Input | HeatMillion BtusInput |  | 30500257 | Point | Lb | Tons | Hot Mix Asphalt | Produced | Hot Mix AsphaltTonsProduced
10300908 | Point | Lb | Million Btus | Heat | Input | HeatMillion BtusInput |  | 30500257 | Point | Lb | Tons | Hot Mix Asphalt | Produced | Hot Mix AsphaltTonsProduced
10300908 | Point | Lb | Million Btus | Heat | Input | HeatMillion BtusInput |  | 30500257 | Point | Lb | Tons | Hot Mix Asphalt | Produced | Hot Mix AsphaltTonsProduced
10300908 | Point | Lb | Million Btus | Heat | Input | HeatMillion BtusInput |  | 30500257 | Point | Lb | Tons | Hot Mix Asphalt | Produced | Hot Mix AsphaltTonsProduced
10300908 | Point | Lb | Million Btus | Heat | Input | HeatMillion BtusInput |  | 30500257 | Point | Lb | Tons | Hot Mix Asphalt | Produced | Hot Mix AsphaltTonsProduced
10300908 | Point | Lb | Million Btus | Heat | Input | HeatMillion BtusInput |  | 30500257 | Point | Lb | Tons | Hot Mix Asphalt | Produced | Hot Mix AsphaltTonsProduced
10300908 | Point | Lb | Million Btus | Heat | Input | HeatMillion BtusInput |  | 30500257 | Point | Lb | Tons | Hot Mix Asphalt | Produced | Hot Mix AsphaltTonsProduced
10300908 | Point | Lb | Million Btus | Heat | Input | HeatMillion BtusInput |  | 30500257 | Point | Lb | Tons | Hot Mix Asphalt | Produced | Hot Mix AsphaltTonsProduced
10300908 | Point | Lb | Million Btus | Heat | Input | HeatMillion BtusInput |  | 30500257 | Point | Lb | Tons | Hot Mix Asphalt | Produced | Hot Mix AsphaltTonsProduced
10300908 | Point | Lb | Million Btus | Heat | Input | HeatMillion BtusInput |  | 30500257 | Point | Lb | Tons | Hot Mix Asphalt | Produced | Hot Mix AsphaltTonsProduced
10300908 | Point | Lb | Million Btus | Heat | Input | HeatMillion BtusInput |  | 30500257 | Point | Lb | Tons | Hot Mix Asphalt | Produced | Hot Mix AsphaltTonsProduced
10300908 | Point | Lb | Million Btus | Heat | Input | HeatMillion BtusInput |  | 30500257 | Point | Lb | Tons | Hot Mix Asphalt | Produced | Hot Mix AsphaltTonsProduced
10300908 | Point | Lb | Million Btus | Heat | Input | HeatMillion BtusInput |  | 30500257 | Point | Lb | Tons | Hot Mix Asphalt | Produced | Hot Mix AsphaltTonsProduced
10300908 | Point | Lb | Million Btus | Heat | Input | HeatMillion BtusInput |  | 30500257 | Point | Lb | Tons | Hot Mix Asphalt | Produced | Hot Mix AsphaltTonsProduced
10300908 | Point | Lb | Million Btus | Heat | Input | HeatMillion BtusInput |  | 30500257 | Point | Lb | Tons | Hot Mix Asphalt | Produced | Hot Mix AsphaltTonsProduced
10300908 | Point | Lb | Million Btus | Heat | Input | HeatMillion BtusInput |  | 30500257 | Point | Lb | Tons | Hot Mix Asphalt | Produced | Hot Mix AsphaltTonsProduced
10300908 | Point | Lb | Million Btus | Heat | Input | HeatMillion BtusInput |  | 30500257 | Point | Lb | Tons | Hot Mix Asphalt | Produced | Hot Mix AsphaltTonsProduced
10300908 | Point | Lb | Million Btus | Heat | Input | HeatMillion BtusInput |  | 30500257 | Point | Lb | Tons | Hot Mix Asphalt | Produced | Hot Mix AsphaltTonsProduced
10300908 | Point | Lb | Million Btus | Heat | Input | HeatMillion BtusInput |  | 30500257 | Point | Lb | Tons | Hot Mix Asphalt | Produced | Hot Mix AsphaltTonsProduced
10300908 | Point | Lb | Million Btus | Heat | Input | HeatMillion BtusInput |  | 30500257 | Point | Lb | Tons | Hot Mix Asphalt | Produced | Hot Mix AsphaltTonsProduced
10300908 | Point | Lb | Million Btus | Heat | Input | HeatMillion BtusInput |  | 30500257 | Point | Lb | Tons | Hot Mix Asphalt | Produced | Hot Mix AsphaltTonsProduced
10300908 | Point | Lb | Million Btus | Heat | Input | HeatMillion BtusInput |  | 30500257 | Point | Lb | Tons | Hot Mix Asphalt | Produced | Hot Mix AsphaltTonsProduced
10300908 | Point | Lb | Million Btus | Heat | Input | HeatMillion BtusInput |  | 30500257 | Point | Lb | Tons | Hot Mix Asphalt | Produced | Hot Mix AsphaltTonsProduced
10300908 | Point | Lb | Million Btus | Heat | Input | HeatMillion BtusInput |  | 30500257 | Point | Lb | Tons | Hot Mix Asphalt | Produced | Hot Mix AsphaltTonsProduced
10300908 | Point | Lb | Million Btus | Heat | Input | HeatMillion BtusInput |  | 30500257 | Point | Lb | Tons | Hot Mix Asphalt | Produced | Hot Mix AsphaltTonsProduced
10300908 | Point | Lb | Million Btus | Heat | Input | HeatMillion BtusInput |  | 30500257 | Point | Lb | Tons | Hot Mix Asphalt | Produced | Hot Mix AsphaltTonsProduced
10300908 | Point | Lb | Million Btus | Heat | Input | HeatMillion BtusInput |  | 30500257 | Point | Lb | Tons | Hot Mix Asphalt | Produced | Hot Mix AsphaltTonsProduced
10300908 | Point | Lb | Million Btus | Heat | Input | HeatMillion BtusInput |  | 30500257 | Point | Lb | Tons | Hot Mix Asphalt | Produced | Hot Mix AsphaltTonsProduced
10300908 | Point | Lb | Million Btus | Heat | Input | HeatMillion BtusInput |  | 30500257 | Point | Lb | Tons | Hot Mix Asphalt | Produced | Hot Mix AsphaltTonsProduced
10300908 | Point | Lb | Million Btus | Heat | Input | HeatMillion BtusInput |  | 30500257 | Point | Lb | Tons | Hot Mix Asphalt | Produced | Hot Mix AsphaltTonsProduced
10300908 | Point | Lb | Million Btus | Heat | Input | HeatMillion BtusInput |  | 30500257 | Point | Lb | Tons | Hot Mix Asphalt | Produced | Hot Mix AsphaltTonsProduced
10300908 | Point | Lb | Million Btus | Heat | Input | HeatMillion BtusInput |  | 30500257 | Point | Lb | Tons | Hot Mix Asphalt | Produced | Hot Mix AsphaltTonsProduced
10300908 | Point | Lb | Million Btus | Heat | Input | HeatMillion BtusInput |  | 30500257 | Point | Lb | Tons | Hot Mix Asphalt | Produced | Hot Mix AsphaltTonsProduced
10300908 | Point | Lb | Million Btus | Heat | Input | HeatMillion BtusInput |  | 30500257 | Point | Lb | Tons | Hot Mix Asphalt | Produced | Hot Mix AsphaltTonsProduced
10300908 | Point | Lb | Million Btus | Heat | Input | HeatMillion BtusInput |  | 30500257 | Point | Lb | Tons | Hot Mix Asphalt | Produced | Hot Mix AsphaltTonsProduced
10300908 | Point | Lb | Million Btus | Heat | Input | HeatMillion BtusInput |  | 30500257 | Point | Lb | Tons | Hot Mix Asphalt | Produced | Hot Mix AsphaltTonsProduced
10300908 | Point | Lb | Million Btus | Heat | Input | HeatMillion BtusInput |  | 30500257 | Point | Lb | Tons | Hot Mix Asphalt | Produced | Hot Mix AsphaltTonsProduced
10300908 | Point | Lb | Million Btus | Heat | Input | HeatMillion BtusInput |  | 30500257 | Point | Lb | Tons | Hot Mix Asphalt | Produced | Hot Mix AsphaltTonsProduced
10300908 | Point | Lb | Million Btus | Heat | Input | HeatMillion BtusInput |  | 30500257 | Point | Lb | Tons | Hot Mix Asphalt | Produced | Hot Mix AsphaltTonsProduced
10300908 | Point | Lb | Million Btus | Heat | Input | HeatMillion BtusInput |  | 30500257 | Point | Lb | Tons | Hot Mix Asphalt | Produced | Hot Mix AsphaltTonsProduced
10300908 | Point | Lb | Million Btus | Heat | Input | HeatMillion BtusInput |  | 30500257 | Point | Lb | Tons | Hot Mix Asphalt | Produced | Hot Mix AsphaltTonsProduced
10300908 | Point | Lb | Million Btus | Heat | Input | HeatMillion BtusInput |  | 30500257 | Point | Lb | Tons | Hot Mix Asphalt | Produced | Hot Mix AsphaltTonsProduced
10300908 | Point | Lb | Million Btus | Heat | Input | HeatMillion BtusInput |  | 30500257 | Point | Lb | Tons | Hot Mix Asphalt | Produced | Hot Mix AsphaltTonsProduced
10300908 | Point | Lb | Million Btus | Heat | Input | HeatMillion BtusInput |  | 30500257 | Point | Lb | Tons | Hot Mix Asphalt | Produced | Hot Mix AsphaltTonsProduced
10300908 | Point | Lb | Million Btus | Heat | Input | HeatMillion BtusInput |  | 30500257 | Point | Lb | Tons | Hot Mix Asphalt | Produced | Hot Mix AsphaltTonsProduced
10300908 | Point | Lb | Million Btus | Heat | Input | HeatMillion BtusInput |  | 30500257 | Point | Lb | Tons | Hot Mix Asphalt | Produced | Hot Mix AsphaltTonsProduced
10300908 | Point | Lb | Million Btus | Heat | Input | HeatMillion BtusInput |  | 30500257 | Point | Lb | Tons | Hot Mix Asphalt | Produced | Hot Mix AsphaltTonsProduced
10300908 | Point | Lb | Million Btus | Heat | Input | HeatMillion BtusInput |  | 30500257 | Point | Lb | Tons | Hot Mix Asphalt | Produced | Hot Mix AsphaltTonsProduced
10300908 | Point | Lb | Million Btus | Heat | Input | HeatMillion BtusInput |  | 30500257 | Point | Lb | Tons | Hot Mix Asphalt | Produced | Hot Mix AsphaltTonsProduced
10300908 | Point | Lb | Million Btus | Heat | Input | HeatMillion BtusInput |  | 30500257 | Point | Lb | Tons | Hot Mix Asphalt | Produced | Hot Mix AsphaltTonsProduced
10300908 | Point | Lb | Million Btus | Heat | Input | HeatMillion BtusInput |  | 30500257 | Point | Lb | Tons | Hot Mix Asphalt | Produced | Hot Mix AsphaltTonsProduced
10300908 | Point | Lb | Million Btus | Heat | Input | HeatMillion BtusInput |  | 30500257 | Point | Lb | Tons | Hot Mix Asphalt | Produced | Hot Mix AsphaltTonsProduced
10300908 | Point | Lb | Million Btus | Heat | Input | HeatMillion BtusInput |  | 30500257 | Point | Lb | Tons | Hot Mix Asphalt | Produced | Hot Mix AsphaltTonsProduced
10300908 | Point | Lb | Million Btus | Heat | Input | HeatMillion BtusInput |  | 30500257 | Point | Lb | Tons | Hot Mix Asphalt | Produced | Hot Mix AsphaltTonsProduced
10300908 | Point | Lb | Million Btus | Heat | Input | HeatMillion BtusInput |  | 30500257 | Point | Lb | Tons | Hot Mix Asphalt | Produced | Hot Mix AsphaltTonsProduced
10300908 | Point | Lb | Million Btus | Heat | Input | HeatMillion BtusInput |  | 30500257 | Point | Lb | Tons | Hot Mix Asphalt | Produced | Hot Mix AsphaltTonsProduced
10300908 | Point | Lb | Million Btus | Heat | Input | HeatMillion BtusInput |  | 30500257 | Point | Lb | Tons | Hot Mix Asphalt | Produced | Hot Mix AsphaltTonsProduced
10300908 | Point | Lb | Million Btus | Heat | Input | HeatMillion BtusInput |  | 30500257 | Point | Lb | Tons | Hot Mix Asphalt | Produced | Hot Mix AsphaltTonsProduced
10300908 | Point | Lb | Million Btus | Heat | Input | HeatMillion BtusInput |  | 30500257 | Point | Lb | Tons | Hot Mix Asphalt | Produced | Hot Mix AsphaltTonsProduced
10300908 | Point | Lb | Million Btus | Heat | Input | HeatMillion BtusInput |  | 30500257 | Point | Lb | Tons | Hot Mix Asphalt | Produced | Hot Mix AsphaltTonsProduced
10300908 | Point | Lb | Million Btus | Heat | Input | HeatMillion BtusInput |  | 30500257 | Point | Lb | Tons | Hot Mix Asphalt | Produced | Hot Mix AsphaltTonsProduced
10300908 | Point | Lb | Million Btus | Heat | Input | HeatMillion BtusInput |  | 30500257 | Point | Lb | Tons | Hot Mix Asphalt | Produced | Hot Mix AsphaltTonsProduced
10300908 | Point | Lb | Million Btus | Heat | Input | HeatMillion BtusInput |  | 30500257 | Point | Lb | Tons | Hot Mix Asphalt | Produced | Hot Mix AsphaltTonsProduced
10300908 | Point | Lb | Million Btus | Heat | Input | HeatMillion BtusInput |  | 30500257 | Point | Lb | Tons | Hot Mix Asphalt | Produced | Hot Mix AsphaltTonsProduced
10300908 | Point | Lb | Million Btus | Heat | Input | HeatMillion BtusInput |  | 30500257 | Point | Lb | Tons | Hot Mix Asphalt | Produced | Hot Mix AsphaltTonsProduced
10300908 | Point | Lb | Million Btus | Heat | Input | HeatMillion BtusInput |  | 30500257 | Point | Lb | Tons | Hot Mix Asphalt | Produced | Hot Mix AsphaltTonsProduced
10300908 | Point | Lb | Million Btus | Heat | Input | HeatMillion BtusInput |  | 30500257 | Point | Lb | Tons | Hot Mix Asphalt | Produced | Hot Mix AsphaltTonsProduced
10300908 | Point | Lb | Million Btus | Heat | Input | HeatMillion BtusInput |  | 30500257 | Point | Lb | Tons | Hot Mix Asphalt | Produced | Hot Mix AsphaltTonsProduced
10300908 | Point | Lb | Million Btus | Heat | Input | HeatMillion BtusInput |  | 30500257 | Point | Lb | Tons | Hot Mix Asphalt | Produced | Hot Mix AsphaltTonsProduced
10300908 | Point | Lb | Million Btus | Heat | Input | HeatMillion BtusInput |  | 30500257 | Point | Lb | Tons | Hot Mix Asphalt | Produced | Hot Mix AsphaltTonsProduced
10300908 | Point | Lb | Million Btus | Heat | Input | HeatMillion BtusInput |  | 30500258 | Point | Lb | Tons | Hot Mix Asphalt | Produced | Hot Mix AsphaltTonsProduced
10300908 | Point | Lb | Million Btus | Heat | Input | HeatMillion BtusInput |  | 30500258 | Point | Lb | Tons | Hot Mix Asphalt | Produced | Hot Mix AsphaltTonsProduced
10300908 | Point | Lb | Million Btus | Heat | Input | HeatMillion BtusInput |  | 30500258 | Point | Lb | Tons | Hot Mix Asphalt | Produced | Hot Mix AsphaltTonsProduced
10300908 | Point | Lb | Million Btus | Heat | Input | HeatMillion BtusInput |  | 30500258 | Point | Lb | Tons | Hot Mix Asphalt | Produced | Hot Mix AsphaltTonsProduced
10300908 | Point | Lb | Million Btus | Heat | Input | HeatMillion BtusInput |  | 30500258 | Point | Lb | Tons | Hot Mix Asphalt | Produced | Hot Mix AsphaltTonsProduced
10300908 | Point | Lb | Million Btus | Heat | Input | HeatMillion BtusInput |  | 30500258 | Point | Lb | Tons | Hot Mix Asphalt | Produced | Hot Mix AsphaltTonsProduced
10300908 | Point | Lb | Million Btus | Heat | Input | HeatMillion BtusInput |  | 30500258 | Point | Lb | Tons | Hot Mix Asphalt | Produced | Hot Mix AsphaltTonsProduced
10300908 | Point | Lb | Million Btus | Heat | Input | HeatMillion BtusInput |  | 30500258 | Point | Lb | Tons | Hot Mix Asphalt | Produced | Hot Mix AsphaltTonsProduced
10300908 | Point | Lb | Million Btus | Heat | Input | HeatMillion BtusInput |  | 30500258 | Point | Lb | Tons | Hot Mix Asphalt | Produced | Hot Mix AsphaltTonsProduced
10300908 | Point | Lb | Million Btus | Heat | Input | HeatMillion BtusInput |  | 30500258 | Point | Lb | Tons | Hot Mix Asphalt | Produced | Hot Mix AsphaltTonsProduced
10300908 | Point | Lb | Million Btus | Heat | Input | HeatMillion BtusInput |  | 30500258 | Point | Lb | Tons | Hot Mix Asphalt | Produced | Hot Mix AsphaltTonsProduced
10300908 | Point | Lb | Million Btus | Heat | Input | HeatMillion BtusInput |  | 30500258 | Point | Lb | Tons | Hot Mix Asphalt | Produced | Hot Mix AsphaltTonsProduced
10300908 | Point | Lb | Million Btus | Heat | Input | HeatMillion BtusInput |  | 30500258 | Point | Lb | Tons | Hot Mix Asphalt | Produced | Hot Mix AsphaltTonsProduced
10300908 | Point | Lb | Million Btus | Heat | Input | HeatMillion BtusInput |  | 30500258 | Point | Lb | Tons | Hot Mix Asphalt | Produced | Hot Mix AsphaltTonsProduced
10300908 | Point | Lb | Million Btus | Heat | Input | HeatMillion BtusInput |  | 30500258 | Point | Lb | Tons | Hot Mix Asphalt | Produced | Hot Mix AsphaltTonsProduced
10300908 | Point | Lb | Million Btus | Heat | Input | HeatMillion BtusInput |  | 30500258 | Point | Lb | Tons | Hot Mix Asphalt | Produced | Hot Mix AsphaltTonsProduced
10300908 | Point | Lb | Million Btus | Heat | Input | HeatMillion BtusInput |  | 30500258 | Point | Lb | Tons | Hot Mix Asphalt | Produced | Hot Mix AsphaltTonsProduced
10300908 | Point | Lb | Million Btus | Heat | Input | HeatMillion BtusInput |  | 30500258 | Point | Lb | Tons | Hot Mix Asphalt | Produced | Hot Mix AsphaltTonsProduced
10300908 | Point | Lb | Million Btus | Heat | Input | HeatMillion BtusInput |  | 30500258 | Point | Lb | Tons | Hot Mix Asphalt | Produced | Hot Mix AsphaltTonsProduced
10300908 | Point | Lb | Million Btus | Heat | Input | HeatMillion BtusInput |  | 30500258 | Point | Lb | Tons | Hot Mix Asphalt | Produced | Hot Mix AsphaltTonsProduced
10300908 | Point | Lb | Million Btus | Heat | Input | HeatMillion BtusInput |  | 30500258 | Point | Lb | Tons | Hot Mix Asphalt | Produced | Hot Mix AsphaltTonsProduced
10300908 | Point | Lb | Million Btus | Heat | Input | HeatMillion BtusInput |  | 30500258 | Point | Lb | Tons | Hot Mix Asphalt | Produced | Hot Mix AsphaltTonsProduced
10300908 | Point | Lb | Million Btus | Heat | Input | HeatMillion BtusInput |  | 30500258 | Point | Lb | Tons | Hot Mix Asphalt | Produced | Hot Mix AsphaltTonsProduced
10300908 | Point | Lb | Million Btus | Heat | Input | HeatMillion BtusInput |  | 30500258 | Point | Lb | Tons | Hot Mix Asphalt | Produced | Hot Mix AsphaltTonsProduced
10300908 | Point | Lb | Million Btus | Heat | Input | HeatMillion BtusInput |  | 30500258 | Point | Lb | Tons | Hot Mix Asphalt | Produced | Hot Mix AsphaltTonsProduced
10300910 | Point | Lb | Tons | Wood/Bark | Burned | Wood/BarkTonsBurned |  | 30500258 | Point | Lb | Tons | Hot Mix Asphalt | Produced | Hot Mix AsphaltTonsProduced
10300910 | Point | Lb | Tons | Wood/Bark | Burned | Wood/BarkTonsBurned |  | 30500258 | Point | Lb | Tons | Hot Mix Asphalt | Produced | Hot Mix AsphaltTonsProduced
10300910 | Point | Lb | Tons | Wood/Bark | Burned | Wood/BarkTonsBurned |  | 30500258 | Point | Lb | Tons | Hot Mix Asphalt | Produced | Hot Mix AsphaltTonsProduced
10300910 | Point | Lb | Tons | Wood/Bark | Burned | Wood/BarkTonsBurned |  | 30500258 | Point | Lb | Tons | Hot Mix Asphalt | Produced | Hot Mix AsphaltTonsProduced
10300910 | Point | Lb | Tons | Wood/Bark | Burned | Wood/BarkTonsBurned |  | 30500258 | Point | Lb | Tons | Hot Mix Asphalt | Produced | Hot Mix AsphaltTonsProduced
10300910 | Point | Lb | Tons | Wood/Bark | Burned | Wood/BarkTonsBurned |  | 30500258 | Point | Lb | Tons | Hot Mix Asphalt | Produced | Hot Mix AsphaltTonsProduced
10300910 | Point | Lb | Tons | Wood/Bark | Burned | Wood/BarkTonsBurned |  | 30500258 | Point | Lb | Tons | Hot Mix Asphalt | Produced | Hot Mix AsphaltTonsProduced
10300911 | Point | Lb | Tons | Wood/Bark | Burned | Wood/BarkTonsBurned |  | 30500258 | Point | Lb | Tons | Hot Mix Asphalt | Produced | Hot Mix AsphaltTonsProduced
10300911 | Point | Lb | Tons | Wood/Bark | Burned | Wood/BarkTonsBurned |  | 30500258 | Point | Lb | Tons | Hot Mix Asphalt | Produced | Hot Mix AsphaltTonsProduced
10300911 | Point | Lb | Tons | Wood/Bark | Burned | Wood/BarkTonsBurned |  | 30500258 | Point | Lb | Tons | Hot Mix Asphalt | Produced | Hot Mix AsphaltTonsProduced
10300911 | Point | Lb | Tons | Wood/Bark | Burned | Wood/BarkTonsBurned |  | 30500258 | Point | Lb | Tons | Hot Mix Asphalt | Produced | Hot Mix AsphaltTonsProduced
10300911 | Point | Lb | Tons | Wood/Bark | Burned | Wood/BarkTonsBurned |  | 30500258 | Point | Lb | Tons | Hot Mix Asphalt | Produced | Hot Mix AsphaltTonsProduced
10300911 | Point | Lb | Tons | Wood/Bark | Burned | Wood/BarkTonsBurned |  | 30500258 | Point | Lb | Tons | Hot Mix Asphalt | Produced | Hot Mix AsphaltTonsProduced
10300911 | Point | Lb | Tons | Wood/Bark | Burned | Wood/BarkTonsBurned |  | 30500258 | Point | Lb | Tons | Hot Mix Asphalt | Produced | Hot Mix AsphaltTonsProduced
10300911 | Point | Lb | Tons | Wood/Bark | Burned | Wood/BarkTonsBurned |  | 30500258 | Point | Lb | Tons | Hot Mix Asphalt | Produced | Hot Mix AsphaltTonsProduced
10300911 | Point | Lb | Tons | Wood/Bark | Burned | Wood/BarkTonsBurned |  | 30500258 | Point | Lb | Tons | Hot Mix Asphalt | Produced | Hot Mix AsphaltTonsProduced
10300912 | Point | Lb | Tons | Wood/Bark | Burned | Wood/BarkTonsBurned |  | 30500258 | Point | Lb | Tons | Hot Mix Asphalt | Produced | Hot Mix AsphaltTonsProduced
10300912 | Point | Lb | Tons | Wood/Bark | Burned | Wood/BarkTonsBurned |  | 30500258 | Point | Lb | Tons | Hot Mix Asphalt | Produced | Hot Mix AsphaltTonsProduced
10300912 | Point | Lb | Tons | Wood/Bark | Burned | Wood/BarkTonsBurned |  | 30500258 | Point | Lb | Tons | Hot Mix Asphalt | Produced | Hot Mix AsphaltTonsProduced
10300912 | Point | Lb | Tons | Wood/Bark | Burned | Wood/BarkTonsBurned |  | 30500258 | Point | Lb | Tons | Hot Mix Asphalt | Produced | Hot Mix AsphaltTonsProduced
10300912 | Point | Lb | Tons | Wood/Bark | Burned | Wood/BarkTonsBurned |  | 30500258 | Point | Lb | Tons | Hot Mix Asphalt | Produced | Hot Mix AsphaltTonsProduced
10300912 | Point | Lb | Tons | Wood/Bark | Burned | Wood/BarkTonsBurned |  | 30500258 | Point | Lb | Tons | Hot Mix Asphalt | Produced | Hot Mix AsphaltTonsProduced
10300912 | Point | Lb | Tons | Wood/Bark | Burned | Wood/BarkTonsBurned |  | 30500258 | Point | Lb | Tons | Hot Mix Asphalt | Produced | Hot Mix AsphaltTonsProduced
10301001 | Point | Lb | 1000 Gallons | Butane | Burned | Butane1000 GallonsBurned |  | 30500258 | Point | Lb | Tons | Hot Mix Asphalt | Produced | Hot Mix AsphaltTonsProduced
10301001 | Point | Lb | 1000 Gallons | Butane | Burned | Butane1000 GallonsBurned |  | 30500258 | Point | Lb | Tons | Hot Mix Asphalt | Produced | Hot Mix AsphaltTonsProduced
10301001 | Point | Lb | 1000 Gallons | Butane | Burned | Butane1000 GallonsBurned |  | 30500258 | Point | Lb | Tons | Hot Mix Asphalt | Produced | Hot Mix AsphaltTonsProduced
10301001 | Point | Lb | 1000 Gallons | Butane | Burned | Butane1000 GallonsBurned |  | 30500258 | Point | Lb | Tons | Hot Mix Asphalt | Produced | Hot Mix AsphaltTonsProduced
10301001 | Point | Lb | 1000 Gallons | Butane | Burned | Butane1000 GallonsBurned |  | 30500258 | Point | Lb | Tons | Hot Mix Asphalt | Produced | Hot Mix AsphaltTonsProduced
10301001 | Point | Lb | 1000 Gallons | Butane | Burned | Butane1000 GallonsBurned |  | 30500258 | Point | Lb | Tons | Hot Mix Asphalt | Produced | Hot Mix AsphaltTonsProduced
10301001 | Point | Lb | 1000 Gallons | Butane | Burned | Butane1000 GallonsBurned |  | 30500258 | Point | Lb | Tons | Hot Mix Asphalt | Produced | Hot Mix AsphaltTonsProduced
10301001 | Point | Lb | 1000 Gallons | Butane | Burned | Butane1000 GallonsBurned |  | 30500258 | Point | Lb | Tons | Hot Mix Asphalt | Produced | Hot Mix AsphaltTonsProduced
10301001 | Point | Lb | 1000 Gallons | Butane | Burned | Butane1000 GallonsBurned |  | 30500258 | Point | Lb | Tons | Hot Mix Asphalt | Produced | Hot Mix AsphaltTonsProduced
10301001 | Point | Lb | 1000 Gallons | Butane | Burned | Butane1000 GallonsBurned |  | 30500258 | Point | Lb | Tons | Hot Mix Asphalt | Produced | Hot Mix AsphaltTonsProduced
10301001 | Point | Lb | 1000 Gallons | Butane | Burned | Butane1000 GallonsBurned |  | 30500258 | Point | Lb | Tons | Hot Mix Asphalt | Produced | Hot Mix AsphaltTonsProduced
10301001 | Point | Lb | 1000 Gallons | Butane | Burned | Butane1000 GallonsBurned |  | 30500258 | Point | Lb | Tons | Hot Mix Asphalt | Produced | Hot Mix AsphaltTonsProduced
10301002 | Point | Lb | 1000 Gallons | Propane | Burned | Propane1000 GallonsBurned |  | 30500258 | Point | Lb | Tons | Hot Mix Asphalt | Produced | Hot Mix AsphaltTonsProduced
10301002 | Point | Lb | 1000 Gallons | Propane | Burned | Propane1000 GallonsBurned |  | 30500258 | Point | Lb | Tons | Hot Mix Asphalt | Produced | Hot Mix AsphaltTonsProduced
10301002 | Point | Lb | 1000 Gallons | Propane | Burned | Propane1000 GallonsBurned |  | 30500258 | Point | Lb | Tons | Hot Mix Asphalt | Produced | Hot Mix AsphaltTonsProduced
10301002 | Point | Lb | 1000 Gallons | Propane | Burned | Propane1000 GallonsBurned |  | 30500258 | Point | Lb | Tons | Hot Mix Asphalt | Produced | Hot Mix AsphaltTonsProduced
10301002 | Point | Lb | 1000 Gallons | Propane | Burned | Propane1000 GallonsBurned |  | 30500258 | Point | Lb | Tons | Hot Mix Asphalt | Produced | Hot Mix AsphaltTonsProduced
10301002 | Point | Lb | 1000 Gallons | Propane | Burned | Propane1000 GallonsBurned |  | 30500258 | Point | Lb | Tons | Hot Mix Asphalt | Produced | Hot Mix AsphaltTonsProduced
10301002 | Point | Lb | 1000 Gallons | Propane | Burned | Propane1000 GallonsBurned |  | 30500258 | Point | Lb | Tons | Hot Mix Asphalt | Produced | Hot Mix AsphaltTonsProduced
10301002 | Point | Lb | 1000 Gallons | Propane | Burned | Propane1000 GallonsBurned |  | 30500258 | Point | Lb | Tons | Hot Mix Asphalt | Produced | Hot Mix AsphaltTonsProduced
10301002 | Point | Lb | 1000 Gallons | Propane | Burned | Propane1000 GallonsBurned |  | 30500258 | Point | Lb | Tons | Hot Mix Asphalt | Produced | Hot Mix AsphaltTonsProduced
10301002 | Point | Lb | 1000 Gallons | Propane | Burned | Propane1000 GallonsBurned |  | 30500258 | Point | Lb | Tons | Hot Mix Asphalt | Produced | Hot Mix AsphaltTonsProduced
10301002 | Point | Lb | 1000 Gallons | Propane | Burned | Propane1000 GallonsBurned |  | 30500258 | Point | Lb | Tons | Hot Mix Asphalt | Produced | Hot Mix AsphaltTonsProduced
10301002 | Point | Lb | 1000 Gallons | Propane | Burned | Propane1000 GallonsBurned |  | 30500258 | Point | Lb | Tons | Hot Mix Asphalt | Produced | Hot Mix AsphaltTonsProduced
10301201 | Point | Lb | Tons | Solid Waste | Burned | Solid WasteTonsBurned |  | 30500258 | Point | Lb | Tons | Hot Mix Asphalt | Produced | Hot Mix AsphaltTonsProduced
10301201 | Point | Lb | Tons | Solid Waste | Burned | Solid WasteTonsBurned |  | 30500258 | Point | Lb | Tons | Hot Mix Asphalt | Produced | Hot Mix AsphaltTonsProduced
10301201 | Point | Lb | Tons | Solid Waste | Burned | Solid WasteTonsBurned |  | 30500258 | Point | Lb | Tons | Hot Mix Asphalt | Produced | Hot Mix AsphaltTonsProduced
10301202 | Point | Lb | Tons | Refuse Derived Fuel | Burned | Refuse Derived FuelTonsBurned |  | 30500258 | Point | Lb | Tons | Hot Mix Asphalt | Produced | Hot Mix AsphaltTonsProduced
10301202 | Point | Lb | Million Btus | Heat | Input | HeatMillion BtusInput |  | 30500258 | Point | Lb | Tons | Hot Mix Asphalt | Produced | Hot Mix AsphaltTonsProduced
10301202 | Point | Lb | Tons | Refuse Derived Fuel | Burned | Refuse Derived FuelTonsBurned |  | 30500258 | Point | Lb | Tons | Hot Mix Asphalt | Produced | Hot Mix AsphaltTonsProduced
10301202 | Point | Lb | Million Btus | Heat | Input | HeatMillion BtusInput |  | 30500258 | Point | Lb | Tons | Hot Mix Asphalt | Produced | Hot Mix AsphaltTonsProduced
10301202 | Point | Lb | Tons | Refuse Derived Fuel | Burned | Refuse Derived FuelTonsBurned |  | 30500258 | Point | Lb | Tons | Hot Mix Asphalt | Produced | Hot Mix AsphaltTonsProduced
10301202 | Point | Lb | Tons | Refuse Derived Fuel | Burned | Refuse Derived FuelTonsBurned |  | 30500258 | Point | Lb | Tons | Hot Mix Asphalt | Produced | Hot Mix AsphaltTonsProduced
10301202 | Point | Lb | Tons | Refuse Derived Fuel | Burned | Refuse Derived FuelTonsBurned |  | 30500258 | Point | Lb | Tons | Hot Mix Asphalt | Produced | Hot Mix AsphaltTonsProduced
10301202 | Point | Lb | Tons | Refuse Derived Fuel | Burned | Refuse Derived FuelTonsBurned |  | 30500258 | Point | Lb | Tons | Hot Mix Asphalt | Produced | Hot Mix AsphaltTonsProduced
10301202 | Point | Lb | Tons | Refuse Derived Fuel | Burned | Refuse Derived FuelTonsBurned |  | 30500258 | Point | Lb | Tons | Hot Mix Asphalt | Produced | Hot Mix AsphaltTonsProduced
10301301 | Point | Lb | 1000 Gallons | Liquid Waste | Burned | Liquid Waste1000 GallonsBurned |  | 30500258 | Point | Lb | Tons | Hot Mix Asphalt | Produced | Hot Mix AsphaltTonsProduced
10301302 | Point | Lb | 1000 Gallons | Waste Oil | Burned | Waste Oil1000 GallonsBurned |  | 30500258 | Point | Lb | Tons | Hot Mix Asphalt | Produced | Hot Mix AsphaltTonsProduced
10301302 | Point | Lb | 1000 Gallons | Waste Oil | Burned | Waste Oil1000 GallonsBurned |  | 30500258 | Point | Lb | Tons | Hot Mix Asphalt | Produced | Hot Mix AsphaltTonsProduced
10301302 | Point | Lb | 1000 Gallons | Waste Oil | Burned | Waste Oil1000 GallonsBurned |  | 30500258 | Point | Lb | Tons | Hot Mix Asphalt | Produced | Hot Mix AsphaltTonsProduced
10301302 | Point | Lb | 1000 Gallons | Waste Oil | Burned | Waste Oil1000 GallonsBurned |  | 30500258 | Point | Lb | Tons | Hot Mix Asphalt | Produced | Hot Mix AsphaltTonsProduced
10301302 | Point | Lb | 1000 Gallons | Waste Oil | Burned | Waste Oil1000 GallonsBurned |  | 30500258 | Point | Lb | Tons | Hot Mix Asphalt | Produced | Hot Mix AsphaltTonsProduced
10301302 | Point | Lb | 1000 Gallons | Waste Oil | Burned | Waste Oil1000 GallonsBurned |  | 30500258 | Point | Lb | Tons | Hot Mix Asphalt | Produced | Hot Mix AsphaltTonsProduced
10301302 | Point | Lb | 1000 Gallons | Waste Oil | Burned | Waste Oil1000 GallonsBurned |  | 30500258 | Point | Lb | Tons | Hot Mix Asphalt | Produced | Hot Mix AsphaltTonsProduced
10301302 | Point | Lb | 1000 Gallons | Waste Oil | Burned | Waste Oil1000 GallonsBurned |  | 30500258 | Point | Lb | Tons | Hot Mix Asphalt | Produced | Hot Mix AsphaltTonsProduced
10301302 | Point | Lb | 1000 Gallons | Waste Oil | Burned | Waste Oil1000 GallonsBurned |  | 30500258 | Point | Lb | Tons | Hot Mix Asphalt | Produced | Hot Mix AsphaltTonsProduced
10301302 | Point | Lb | 1000 Gallons | Waste Oil | Burned | Waste Oil1000 GallonsBurned |  | 30500258 | Point | Lb | Tons | Hot Mix Asphalt | Produced | Hot Mix AsphaltTonsProduced
10301302 | Point | Lb | 1000 Gallons | Waste Oil | Burned | Waste Oil1000 GallonsBurned |  | 30500258 | Point | Lb | Tons | Hot Mix Asphalt | Produced | Hot Mix AsphaltTonsProduced
10301302 | Point | Lb | 1000 Gallons | Waste Oil | Burned | Waste Oil1000 GallonsBurned |  | 30500258 | Point | Lb | Tons | Hot Mix Asphalt | Produced | Hot Mix AsphaltTonsProduced
10301302 | Point | Lb | 1000 Gallons | Waste Oil | Burned | Waste Oil1000 GallonsBurned |  | 30500258 | Point | Lb | Tons | Hot Mix Asphalt | Produced | Hot Mix AsphaltTonsProduced
10301302 | Point | Lb | 1000 Gallons | Waste Oil | Burned | Waste Oil1000 GallonsBurned |  | 30500258 | Point | Lb | Tons | Hot Mix Asphalt | Produced | Hot Mix AsphaltTonsProduced
10301302 | Point | Lb | 1000 Gallons | Waste Oil | Burned | Waste Oil1000 GallonsBurned |  | 30500258 | Point | Lb | Tons | Hot Mix Asphalt | Produced | Hot Mix AsphaltTonsProduced
10301302 | Point | Lb | 1000 Gallons | Waste Oil | Burned | Waste Oil1000 GallonsBurned |  | 30500258 | Point | Lb | Tons | Hot Mix Asphalt | Produced | Hot Mix AsphaltTonsProduced
10500102 | Point | Lb | 1000 Tons | Coal | Burned | Coal1000 TonsBurned |  | 30500258 | Point | Lb | Tons | Hot Mix Asphalt | Produced | Hot Mix AsphaltTonsProduced
10500102 | Point | Lb | Tons | Coal | Burned | CoalTonsBurned |  | 30500258 | Point | Lb | Tons | Hot Mix Asphalt | Produced | Hot Mix AsphaltTonsProduced
10500102 | Point | Lb | Tons | Coal | Burned | CoalTonsBurned |  | 30500258 | Point | Lb | Tons | Hot Mix Asphalt | Produced | Hot Mix AsphaltTonsProduced
10500102 | Point | Lb | Tons | Coal | Burned | CoalTonsBurned |  | 30500258 | Point | Lb | Tons | Hot Mix Asphalt | Produced | Hot Mix AsphaltTonsProduced
10500102 | Point | Lb | Tons | Coal | Burned | CoalTonsBurned |  | 30500258 | Point | Lb | Tons | Hot Mix Asphalt | Produced | Hot Mix AsphaltTonsProduced
10500105 | Point | Lb | 1000 Gallons | Distillate Oil | Burned | Distillate Oil1000 GallonsBurned |  | 30500258 | Point | Lb | Tons | Hot Mix Asphalt | Produced | Hot Mix AsphaltTonsProduced
10500105 | Point | Lb | 1000 Gallons | Distillate Oil | Burned | Distillate Oil1000 GallonsBurned |  | 30500258 | Point | Lb | Tons | Hot Mix Asphalt | Produced | Hot Mix AsphaltTonsProduced
10500105 | Point | Lb | 1000 Gallons | Distillate Oil | Burned | Distillate Oil1000 GallonsBurned |  | 30500258 | Point | Lb | Tons | Hot Mix Asphalt | Produced | Hot Mix AsphaltTonsProduced
10500105 | Point | mg | Kiloliters | Oil | Burned | OilKilolitersBurned |  | 30500258 | Point | Lb | Tons | Hot Mix Asphalt | Produced | Hot Mix AsphaltTonsProduced
10500105 | Point | Lb | 1000 Gallons | Distillate Oil | Burned | Distillate Oil1000 GallonsBurned |  | 30500258 | Point | Lb | Tons | Hot Mix Asphalt | Produced | Hot Mix AsphaltTonsProduced
10500105 | Point | Lb | 1000 Gallons | Distillate Oil | Burned | Distillate Oil1000 GallonsBurned |  | 30500258 | Point | Lb | Tons | Hot Mix Asphalt | Produced | Hot Mix AsphaltTonsProduced
10500105 | Point | Lb | 1000 Gallons | Distillate Oil | Burned | Distillate Oil1000 GallonsBurned |  | 30500258 | Point | Lb | Tons | Hot Mix Asphalt | Produced | Hot Mix AsphaltTonsProduced
10500105 | Point | Lb | 1000 Gallons | Distillate Oil | Burned | Distillate Oil1000 GallonsBurned |  | 30500258 | Point | Lb | Tons | Hot Mix Asphalt | Produced | Hot Mix AsphaltTonsProduced
10500105 | Point | Lb | 1000 Gallons | Distillate Oil | Burned | Distillate Oil1000 GallonsBurned |  | 30500258 | Point | Lb | Tons | Hot Mix Asphalt | Produced | Hot Mix AsphaltTonsProduced
10500105 | Point | Lb | 1000 Gallons | Distillate Oil | Burned | Distillate Oil1000 GallonsBurned |  | 30500258 | Point | Lb | Tons | Hot Mix Asphalt | Produced | Hot Mix AsphaltTonsProduced
10500106 | Point | Lb | Million Cubic Feet | Natural Gas | Burned | Natural GasMillion Cubic FeetBurned |  | 30500258 | Point | Lb | Tons | Hot Mix Asphalt | Produced | Hot Mix AsphaltTonsProduced
10500106 | Point | Lb | Million Cubic Feet | Natural Gas | Burned | Natural GasMillion Cubic FeetBurned |  | 30500258 | Point | Lb | Tons | Hot Mix Asphalt | Produced | Hot Mix AsphaltTonsProduced
10500106 | Point | Lb | Million Cubic Feet | Natural Gas | Burned | Natural GasMillion Cubic FeetBurned |  | 30500258 | Point | Lb | Tons | Hot Mix Asphalt | Produced | Hot Mix AsphaltTonsProduced
10500106 | Point | Lb | Million Cubic Feet | Natural Gas | Burned | Natural GasMillion Cubic FeetBurned |  | 30500258 | Point | Lb | Tons | Hot Mix Asphalt | Produced | Hot Mix AsphaltTonsProduced
10500106 | Point | Lb | Million Cubic Feet | Natural Gas | Burned | Natural GasMillion Cubic FeetBurned |  | 30500258 | Point | Lb | Tons | Hot Mix Asphalt | Produced | Hot Mix AsphaltTonsProduced
10500106 | Point | Lb | Million Cubic Feet | Natural Gas | Burned | Natural GasMillion Cubic FeetBurned |  | 30500258 | Point | Lb | Tons | Hot Mix Asphalt | Produced | Hot Mix AsphaltTonsProduced
10500106 | Point | Lb | Million Cubic Feet | Natural Gas | Burned | Natural GasMillion Cubic FeetBurned |  | 30500258 | Point | Lb | Tons | Hot Mix Asphalt | Produced | Hot Mix AsphaltTonsProduced
10500106 | Point | Lb | Million Cubic Feet | Natural Gas | Burned | Natural GasMillion Cubic FeetBurned |  | 30500258 | Point | Lb | Tons | Hot Mix Asphalt | Produced | Hot Mix AsphaltTonsProduced
10500106 | Point | Lb | Million Cubic Feet | Natural Gas | Burned | Natural GasMillion Cubic FeetBurned |  | 30500258 | Point | Lb | Tons | Hot Mix Asphalt | Produced | Hot Mix AsphaltTonsProduced
10500106 | Point | Lb | Million Cubic Feet | Natural Gas | Burned | Natural GasMillion Cubic FeetBurned |  | 30500258 | Point | Lb | Tons | Hot Mix Asphalt | Produced | Hot Mix AsphaltTonsProduced
10500106 | Point | Lb | Million Cubic Feet | Natural Gas | Burned | Natural GasMillion Cubic FeetBurned |  | 30500258 | Point | Lb | Tons | Hot Mix Asphalt | Produced | Hot Mix AsphaltTonsProduced
10500106 | Point | Lb | Million Cubic Feet | Natural Gas | Burned | Natural GasMillion Cubic FeetBurned |  | 30500258 | Point | Lb | Tons | Hot Mix Asphalt | Produced | Hot Mix AsphaltTonsProduced
10500110 | Point | Lb | 1000 Gallons | Liquified Petroleum Gas (LPG) | Burned | Liquified Petroleum Gas (LPG)1000 GallonsBurned |  | 30500258 | Point | Lb | Tons | Hot Mix Asphalt | Produced | Hot Mix AsphaltTonsProduced
10500110 | Point | Lb | 1000 Gallons | Liquified Petroleum Gas (LPG) | Burned | Liquified Petroleum Gas (LPG)1000 GallonsBurned |  | 30500258 | Point | Lb | Tons | Hot Mix Asphalt | Produced | Hot Mix AsphaltTonsProduced
10500110 | Point | Lb | 1000 Gallons | Liquified Petroleum Gas (LPG) | Burned | Liquified Petroleum Gas (LPG)1000 GallonsBurned |  | 30500258 | Point | Lb | Tons | Hot Mix Asphalt | Produced | Hot Mix AsphaltTonsProduced
10500110 | Point | Lb | 1000 Gallons | Liquified Petroleum Gas (LPG) | Burned | Liquified Petroleum Gas (LPG)1000 GallonsBurned |  | 30500258 | Point | Lb | Tons | Hot Mix Asphalt | Produced | Hot Mix AsphaltTonsProduced
10500110 | Point | Lb | 1000 Gallons | Liquified Petroleum Gas (LPG) | Burned | Liquified Petroleum Gas (LPG)1000 GallonsBurned |  | 30500258 | Point | Lb | Tons | Hot Mix Asphalt | Produced | Hot Mix AsphaltTonsProduced
10500110 | Point | Lb | 1000 Gallons | Liquified Petroleum Gas (LPG) | Burned | Liquified Petroleum Gas (LPG)1000 GallonsBurned |  | 30500258 | Point | Lb | Tons | Hot Mix Asphalt | Produced | Hot Mix AsphaltTonsProduced
10500110 | Point | Lb | 1000 Gallons | Liquified Petroleum Gas (LPG) | Burned | Liquified Petroleum Gas (LPG)1000 GallonsBurned |  | 30500259 | Point | Lb | Tons | Hot Mix Asphalt | Produced | Hot Mix AsphaltTonsProduced
10500110 | Point | Lb | 1000 Gallons | Liquified Petroleum Gas (LPG) | Burned | Liquified Petroleum Gas (LPG)1000 GallonsBurned |  | 30500259 | Point | Lb | Tons | Hot Mix Asphalt | Produced | Hot Mix AsphaltTonsProduced
10500110 | Point | Lb | 1000 Gallons | Liquified Petroleum Gas (LPG) | Burned | Liquified Petroleum Gas (LPG)1000 GallonsBurned |  | 30500259 | Point | Lb | Tons | Hot Mix Asphalt | Produced | Hot Mix AsphaltTonsProduced
10500110 | Point | Lb | 1000 Gallons | Liquified Petroleum Gas (LPG) | Burned | Liquified Petroleum Gas (LPG)1000 GallonsBurned |  | 30500259 | Point | Lb | Tons | Hot Mix Asphalt | Produced | Hot Mix AsphaltTonsProduced
10500113 | Point | Lb | 1000 Gallons | Waste Oil | Burned | Waste Oil1000 GallonsBurned |  | 30500259 | Point | Lb | Tons | Hot Mix Asphalt | Produced | Hot Mix AsphaltTonsProduced
10500113 | Point | Lb | 1000 Gallons | Waste Oil | Burned | Waste Oil1000 GallonsBurned |  | 30500259 | Point | Lb | Tons | Hot Mix Asphalt | Produced | Hot Mix AsphaltTonsProduced
10500113 | Point | Lb | 1000 Gallons | Waste Oil | Burned | Waste Oil1000 GallonsBurned |  | 30500259 | Point | Lb | Tons | Hot Mix Asphalt | Produced | Hot Mix AsphaltTonsProduced
10500113 | Point | Lb | 1000 Gallons | Waste Oil | Burned | Waste Oil1000 GallonsBurned |  | 30500259 | Point | Lb | Tons | Hot Mix Asphalt | Produced | Hot Mix AsphaltTonsProduced
10500113 | Point | Lb | 1000 Gallons | Waste Oil | Burned | Waste Oil1000 GallonsBurned |  | 30500259 | Point | Lb | Tons | Hot Mix Asphalt | Produced | Hot Mix AsphaltTonsProduced
10500113 | Point | Lb | 1000 Gallons | Waste Oil | Burned | Waste Oil1000 GallonsBurned |  | 30500259 | Point | Lb | Tons | Hot Mix Asphalt | Produced | Hot Mix AsphaltTonsProduced
10500113 | Point | Lb | 1000 Gallons | Waste Oil | Burned | Waste Oil1000 GallonsBurned |  | 30500259 | Point | Lb | Tons | Hot Mix Asphalt | Produced | Hot Mix AsphaltTonsProduced
10500113 | Point | Lb | 1000 Gallons | Waste Oil | Burned | Waste Oil1000 GallonsBurned |  | 30500259 | Point | Lb | Tons | Hot Mix Asphalt | Produced | Hot Mix AsphaltTonsProduced
10500113 | Point | Lb | 1000 Gallons | Waste Oil | Burned | Waste Oil1000 GallonsBurned |  | 30500259 | Point | Lb | Tons | Hot Mix Asphalt | Produced | Hot Mix AsphaltTonsProduced
10500113 | Point | Lb | 1000 Gallons | Waste Oil | Burned | Waste Oil1000 GallonsBurned |  | 30500259 | Point | Lb | Tons | Hot Mix Asphalt | Produced | Hot Mix AsphaltTonsProduced
10500113 | Point | Lb | 1000 Gallons | Waste Oil | Burned | Waste Oil1000 GallonsBurned |  | 30500259 | Point | Lb | Tons | Hot Mix Asphalt | Produced | Hot Mix AsphaltTonsProduced
10500113 | Point | Lb | 1000 Gallons | Waste Oil | Burned | Waste Oil1000 GallonsBurned |  | 30500259 | Point | Lb | Tons | Hot Mix Asphalt | Produced | Hot Mix AsphaltTonsProduced
10500113 | Point | Lb | 1000 Gallons | Waste Oil | Burned | Waste Oil1000 GallonsBurned |  | 30500259 | Point | Lb | Tons | Hot Mix Asphalt | Produced | Hot Mix AsphaltTonsProduced
10500113 | Point | Lb | 1000 Gallons | Waste Oil | Burned | Waste Oil1000 GallonsBurned |  | 30500259 | Point | Lb | Tons | Hot Mix Asphalt | Produced | Hot Mix AsphaltTonsProduced
10500113 | Point | Lb | 1000 Gallons | Waste Oil | Burned | Waste Oil1000 GallonsBurned |  | 30500259 | Point | Lb | Tons | Hot Mix Asphalt | Produced | Hot Mix AsphaltTonsProduced
10500113 | Point | Lb | 1000 Gallons | Waste Oil | Burned | Waste Oil1000 GallonsBurned |  | 30500259 | Point | Lb | Tons | Hot Mix Asphalt | Produced | Hot Mix AsphaltTonsProduced
10500113 | Point | Lb | 1000 Gallons | Waste Oil | Burned | Waste Oil1000 GallonsBurned |  | 30500259 | Point | Lb | Tons | Hot Mix Asphalt | Produced | Hot Mix AsphaltTonsProduced
10500113 | Point | Lb | 1000 Gallons | Waste Oil | Burned | Waste Oil1000 GallonsBurned |  | 30500259 | Point | Lb | Tons | Hot Mix Asphalt | Produced | Hot Mix AsphaltTonsProduced
10500113 | Point | Lb | 1000 Gallons | Waste Oil | Burned | Waste Oil1000 GallonsBurned |  | 30500259 | Point | Lb | Tons | Hot Mix Asphalt | Produced | Hot Mix AsphaltTonsProduced
10500113 | Point | Lb | 1000 Gallons | Waste Oil | Burned | Waste Oil1000 GallonsBurned |  | 30500259 | Point | Lb | Tons | Hot Mix Asphalt | Produced | Hot Mix AsphaltTonsProduced
10500113 | Point | Lb | 1000 Gallons | Waste Oil | Burned | Waste Oil1000 GallonsBurned |  | 30500259 | Point | Lb | Tons | Hot Mix Asphalt | Produced | Hot Mix AsphaltTonsProduced
10500113 | Point | Lb | 1000 Gallons | Waste Oil | Burned | Waste Oil1000 GallonsBurned |  | 30500259 | Point | Lb | Tons | Hot Mix Asphalt | Produced | Hot Mix AsphaltTonsProduced
10500113 | Point | Lb | 1000 Gallons | Waste Oil | Burned | Waste Oil1000 GallonsBurned |  | 30500259 | Point | Lb | Tons | Hot Mix Asphalt | Produced | Hot Mix AsphaltTonsProduced
10500113 | Point | Lb | 1000 Gallons | Waste Oil | Burned | Waste Oil1000 GallonsBurned |  | 30500259 | Point | Lb | Tons | Hot Mix Asphalt | Produced | Hot Mix AsphaltTonsProduced
10500113 | Point | Lb | 1000 Gallons | Waste Oil | Burned | Waste Oil1000 GallonsBurned |  | 30500259 | Point | Lb | Tons | Hot Mix Asphalt | Produced | Hot Mix AsphaltTonsProduced
10500114 | Point | Lb | 1000 Gallons | Waste Oil | Burned | Waste Oil1000 GallonsBurned |  | 30500259 | Point | Lb | Tons | Hot Mix Asphalt | Produced | Hot Mix AsphaltTonsProduced
10500114 | Point | Lb | 1000 Gallons | Waste Oil | Burned | Waste Oil1000 GallonsBurned |  | 30500259 | Point | Lb | Tons | Hot Mix Asphalt | Produced | Hot Mix AsphaltTonsProduced
10500114 | Point | Lb | 1000 Gallons | Waste Oil | Burned | Waste Oil1000 GallonsBurned |  | 30500259 | Point | Lb | Tons | Hot Mix Asphalt | Produced | Hot Mix AsphaltTonsProduced
10500114 | Point | Lb | 1000 Gallons | Waste Oil | Burned | Waste Oil1000 GallonsBurned |  | 30500259 | Point | Lb | Tons | Hot Mix Asphalt | Produced | Hot Mix AsphaltTonsProduced
10500114 | Point | Lb | 1000 Gallons | Waste Oil | Burned | Waste Oil1000 GallonsBurned |  | 30500259 | Point | Lb | Tons | Hot Mix Asphalt | Produced | Hot Mix AsphaltTonsProduced
10500114 | Point | Lb | 1000 Gallons | Waste Oil | Burned | Waste Oil1000 GallonsBurned |  | 30500259 | Point | Lb | Tons | Hot Mix Asphalt | Produced | Hot Mix AsphaltTonsProduced
10500114 | Point | Lb | 1000 Gallons | Waste Oil | Burned | Waste Oil1000 GallonsBurned |  | 30500259 | Point | Lb | Tons | Hot Mix Asphalt | Produced | Hot Mix AsphaltTonsProduced
10500114 | Point | Lb | 1000 Gallons | Waste Oil | Burned | Waste Oil1000 GallonsBurned |  | 30500259 | Point | Lb | Tons | Hot Mix Asphalt | Produced | Hot Mix AsphaltTonsProduced
10500114 | Point | Lb | 1000 Gallons | Waste Oil | Burned | Waste Oil1000 GallonsBurned |  | 30500259 | Point | Lb | Tons | Hot Mix Asphalt | Produced | Hot Mix AsphaltTonsProduced
10500114 | Point | Lb | 1000 Gallons | Waste Oil | Burned | Waste Oil1000 GallonsBurned |  | 30500259 | Point | Lb | Tons | Hot Mix Asphalt | Produced | Hot Mix AsphaltTonsProduced
10500114 | Point | Lb | 1000 Gallons | Waste Oil | Burned | Waste Oil1000 GallonsBurned |  | 30500259 | Point | Lb | Tons | Hot Mix Asphalt | Produced | Hot Mix AsphaltTonsProduced
10500114 | Point | Lb | 1000 Gallons | Waste Oil | Burned | Waste Oil1000 GallonsBurned |  | 30500259 | Point | Lb | Tons | Hot Mix Asphalt | Produced | Hot Mix AsphaltTonsProduced
10500114 | Point | Lb | 1000 Gallons | Waste Oil | Burned | Waste Oil1000 GallonsBurned |  | 30500259 | Point | Lb | Tons | Hot Mix Asphalt | Produced | Hot Mix AsphaltTonsProduced
10500114 | Point | Lb | 1000 Gallons | Waste Oil | Burned | Waste Oil1000 GallonsBurned |  | 30500259 | Point | Lb | Tons | Hot Mix Asphalt | Produced | Hot Mix AsphaltTonsProduced
10500114 | Point | Lb | 1000 Gallons | Waste Oil | Burned | Waste Oil1000 GallonsBurned |  | 30500259 | Point | Lb | Tons | Hot Mix Asphalt | Produced | Hot Mix AsphaltTonsProduced
10500114 | Point | Lb | 1000 Gallons | Waste Oil | Burned | Waste Oil1000 GallonsBurned |  | 30500259 | Point | Lb | Tons | Hot Mix Asphalt | Produced | Hot Mix AsphaltTonsProduced
10500114 | Point | Lb | 1000 Gallons | Waste Oil | Burned | Waste Oil1000 GallonsBurned |  | 30500259 | Point | Lb | Tons | Hot Mix Asphalt | Produced | Hot Mix AsphaltTonsProduced
10500114 | Point | Lb | 1000 Gallons | Waste Oil | Burned | Waste Oil1000 GallonsBurned |  | 30500259 | Point | Lb | Tons | Hot Mix Asphalt | Produced | Hot Mix AsphaltTonsProduced
10500114 | Point | Lb | 1000 Gallons | Waste Oil | Burned | Waste Oil1000 GallonsBurned |  | 30500259 | Point | Lb | Tons | Hot Mix Asphalt | Produced | Hot Mix AsphaltTonsProduced
10500114 | Point | Lb | 1000 Gallons | Waste Oil | Burned | Waste Oil1000 GallonsBurned |  | 30500259 | Point | Lb | Tons | Hot Mix Asphalt | Produced | Hot Mix AsphaltTonsProduced
10500114 | Point | Lb | 1000 Gallons | Waste Oil | Burned | Waste Oil1000 GallonsBurned |  | 30500259 | Point | Lb | Tons | Hot Mix Asphalt | Produced | Hot Mix AsphaltTonsProduced
10500114 | Point | Lb | 1000 Gallons | Waste Oil | Burned | Waste Oil1000 GallonsBurned |  | 30500259 | Point | Lb | Tons | Hot Mix Asphalt | Produced | Hot Mix AsphaltTonsProduced
10500114 | Point | Lb | 1000 Gallons | Waste Oil | Burned | Waste Oil1000 GallonsBurned |  | 30500259 | Point | Lb | Tons | Hot Mix Asphalt | Produced | Hot Mix AsphaltTonsProduced
10500114 | Point | Lb | 1000 Gallons | Waste Oil | Burned | Waste Oil1000 GallonsBurned |  | 30500259 | Point | Lb | Tons | Hot Mix Asphalt | Produced | Hot Mix AsphaltTonsProduced
10500114 | Point | Lb | 1000 Gallons | Waste Oil | Burned | Waste Oil1000 GallonsBurned |  | 30500259 | Point | Lb | Tons | Hot Mix Asphalt | Produced | Hot Mix AsphaltTonsProduced
10500114 | Point | Lb | 1000 Gallons | Waste Oil | Burned | Waste Oil1000 GallonsBurned |  | 30500259 | Point | Lb | Tons | Hot Mix Asphalt | Produced | Hot Mix AsphaltTonsProduced
10500114 | Point | Lb | 1000 Gallons | Waste Oil | Burned | Waste Oil1000 GallonsBurned |  | 30500259 | Point | Lb | Tons | Hot Mix Asphalt | Produced | Hot Mix AsphaltTonsProduced
10500114 | Point | Lb | 1000 Gallons | Waste Oil | Burned | Waste Oil1000 GallonsBurned |  | 30500259 | Point | Lb | Tons | Hot Mix Asphalt | Produced | Hot Mix AsphaltTonsProduced
10500114 | Point | Lb | 1000 Gallons | Waste Oil | Burned | Waste Oil1000 GallonsBurned |  | 30500259 | Point | Lb | Tons | Hot Mix Asphalt | Produced | Hot Mix AsphaltTonsProduced
10500202 | Point | Lb | 1000 Tons | Coal | Burned | Coal1000 TonsBurned |  | 30500259 | Point | Lb | Tons | Hot Mix Asphalt | Produced | Hot Mix AsphaltTonsProduced
10500202 | Point | Lb | Tons | Coal | Burned | CoalTonsBurned |  | 30500259 | Point | Lb | Tons | Hot Mix Asphalt | Produced | Hot Mix AsphaltTonsProduced
10500202 | Point | Lb | Tons | Coal | Burned | CoalTonsBurned |  | 30500259 | Point | Lb | Tons | Hot Mix Asphalt | Produced | Hot Mix AsphaltTonsProduced
10500202 | Point | Lb | Tons | Coal | Burned | CoalTonsBurned |  | 30500259 | Point | Lb | Tons | Hot Mix Asphalt | Produced | Hot Mix AsphaltTonsProduced
10500202 | Point | Lb | Tons | Coal | Burned | CoalTonsBurned |  | 30500259 | Point | Lb | Tons | Hot Mix Asphalt | Produced | Hot Mix AsphaltTonsProduced
10500205 | Point | Lb | 1000 Gallons | Distillate Oil | Burned | Distillate Oil1000 GallonsBurned |  | 30500259 | Point | Lb | Tons | Hot Mix Asphalt | Produced | Hot Mix AsphaltTonsProduced
10500205 | Point | Lb | 1000 Gallons | Distillate Oil | Burned | Distillate Oil1000 GallonsBurned |  | 30500259 | Point | Lb | Tons | Hot Mix Asphalt | Produced | Hot Mix AsphaltTonsProduced
10500205 | Point | Lb | 1000 Gallons | Distillate Oil | Burned | Distillate Oil1000 GallonsBurned |  | 30500259 | Point | Lb | Tons | Hot Mix Asphalt | Produced | Hot Mix AsphaltTonsProduced
10500205 | Point | Lb | 1000 Gallons | Distillate Oil | Burned | Distillate Oil1000 GallonsBurned |  | 30500259 | Point | Lb | Tons | Hot Mix Asphalt | Produced | Hot Mix AsphaltTonsProduced
10500205 | Point | Lb | 1000 Gallons | Distillate Oil | Burned | Distillate Oil1000 GallonsBurned |  | 30500259 | Point | Lb | Tons | Hot Mix Asphalt | Produced | Hot Mix AsphaltTonsProduced
10500205 | Point | Lb | 1000 Gallons | Distillate Oil | Burned | Distillate Oil1000 GallonsBurned |  | 30500259 | Point | Lb | Tons | Hot Mix Asphalt | Produced | Hot Mix AsphaltTonsProduced
10500205 | Point | Lb | 1000 Gallons | Distillate Oil | Burned | Distillate Oil1000 GallonsBurned |  | 30500259 | Point | Lb | Tons | Hot Mix Asphalt | Produced | Hot Mix AsphaltTonsProduced
10500205 | Point | Lb | 1000 Gallons | Distillate Oil | Burned | Distillate Oil1000 GallonsBurned |  | 30500259 | Point | Lb | Tons | Hot Mix Asphalt | Produced | Hot Mix AsphaltTonsProduced
10500205 | Point | Lb | 1000 Gallons | Distillate Oil | Burned | Distillate Oil1000 GallonsBurned |  | 30500259 | Point | Lb | Tons | Hot Mix Asphalt | Produced | Hot Mix AsphaltTonsProduced
10500205 | Point | Lb | 1000 Gallons | Distillate Oil | Burned | Distillate Oil1000 GallonsBurned |  | 30500259 | Point | Lb | Tons | Hot Mix Asphalt | Produced | Hot Mix AsphaltTonsProduced
10500206 | Point | Lb | Million Cubic Feet | Natural Gas | Burned | Natural GasMillion Cubic FeetBurned |  | 30500259 | Point | Lb | Tons | Hot Mix Asphalt | Produced | Hot Mix AsphaltTonsProduced
10500206 | Point | Lb | Million Cubic Feet | Natural Gas | Burned | Natural GasMillion Cubic FeetBurned |  | 30500259 | Point | Lb | Tons | Hot Mix Asphalt | Produced | Hot Mix AsphaltTonsProduced
10500206 | Point | Lb | Million Cubic Feet | Natural Gas | Burned | Natural GasMillion Cubic FeetBurned |  | 30500259 | Point | Lb | Tons | Hot Mix Asphalt | Produced | Hot Mix AsphaltTonsProduced
10500206 | Point | Lb | Million Cubic Feet | Natural Gas | Burned | Natural GasMillion Cubic FeetBurned |  | 30500259 | Point | Lb | Tons | Hot Mix Asphalt | Produced | Hot Mix AsphaltTonsProduced
10500206 | Point | Lb | Million Cubic Feet | Natural Gas | Burned | Natural GasMillion Cubic FeetBurned |  | 30500259 | Point | Lb | Tons | Hot Mix Asphalt | Produced | Hot Mix AsphaltTonsProduced
10500206 | Point | Lb | Million Cubic Feet | Natural Gas | Burned | Natural GasMillion Cubic FeetBurned |  | 30500259 | Point | Lb | Tons | Hot Mix Asphalt | Produced | Hot Mix AsphaltTonsProduced
10500206 | Point | Lb | Million Cubic Feet | Natural Gas | Burned | Natural GasMillion Cubic FeetBurned |  | 30500259 | Point | Lb | Tons | Hot Mix Asphalt | Produced | Hot Mix AsphaltTonsProduced
10500206 | Point | Lb | Million Cubic Feet | Natural Gas | Burned | Natural GasMillion Cubic FeetBurned |  | 30500259 | Point | Lb | Tons | Hot Mix Asphalt | Produced | Hot Mix AsphaltTonsProduced
10500206 | Point | Lb | Million Cubic Feet | Natural Gas | Burned | Natural GasMillion Cubic FeetBurned |  | 30500259 | Point | Lb | Tons | Hot Mix Asphalt | Produced | Hot Mix AsphaltTonsProduced
10500206 | Point | Lb | Million Cubic Feet | Natural Gas | Burned | Natural GasMillion Cubic FeetBurned |  | 30500259 | Point | Lb | Tons | Hot Mix Asphalt | Produced | Hot Mix AsphaltTonsProduced
10500206 | Point | Lb | Million Cubic Feet | Natural Gas | Burned | Natural GasMillion Cubic FeetBurned |  | 30500259 | Point | Lb | Tons | Hot Mix Asphalt | Produced | Hot Mix AsphaltTonsProduced
10500206 | Point | Lb | Million Cubic Feet | Natural Gas | Burned | Natural GasMillion Cubic FeetBurned |  | 30500259 | Point | Lb | Tons | Hot Mix Asphalt | Produced | Hot Mix AsphaltTonsProduced
10500209 | Point | Lb | Tons | Wood | Burned | WoodTonsBurned |  | 30500259 | Point | Lb | Tons | Hot Mix Asphalt | Produced | Hot Mix AsphaltTonsProduced
10500209 | Point | Lb | Tons | Wood | Burned | WoodTonsBurned |  | 30500259 | Point | Lb | Tons | Hot Mix Asphalt | Produced | Hot Mix AsphaltTonsProduced
10500209 | Point | Lb | Tons | Wood | Burned | WoodTonsBurned |  | 30500259 | Point | Lb | Tons | Hot Mix Asphalt | Produced | Hot Mix AsphaltTonsProduced
10500209 | Point | Lb | Tons | Wood | Burned | WoodTonsBurned |  | 30500259 | Point | Lb | Tons | Hot Mix Asphalt | Produced | Hot Mix AsphaltTonsProduced
10500209 | Point | Lb | Tons | Wood | Burned | WoodTonsBurned |  | 30500259 | Point | Lb | Tons | Hot Mix Asphalt | Produced | Hot Mix AsphaltTonsProduced
10500210 | Point | Lb | 1000 Gallons | Liquified Petroleum Gas (LPG) | Burned | Liquified Petroleum Gas (LPG)1000 GallonsBurned |  | 30500259 | Point | Lb | Tons | Hot Mix Asphalt | Produced | Hot Mix AsphaltTonsProduced
10500210 | Point | Lb | 1000 Gallons | Liquified Petroleum Gas (LPG) | Burned | Liquified Petroleum Gas (LPG)1000 GallonsBurned |  | 30500259 | Point | Lb | Tons | Hot Mix Asphalt | Produced | Hot Mix AsphaltTonsProduced
10500210 | Point | Lb | 1000 Gallons | Liquified Petroleum Gas (LPG) | Burned | Liquified Petroleum Gas (LPG)1000 GallonsBurned |  | 30500259 | Point | Lb | Tons | Hot Mix Asphalt | Produced | Hot Mix AsphaltTonsProduced
10500210 | Point | Lb | 1000 Gallons | Liquified Petroleum Gas (LPG) | Burned | Liquified Petroleum Gas (LPG)1000 GallonsBurned |  | 30500259 | Point | Lb | Tons | Hot Mix Asphalt | Produced | Hot Mix AsphaltTonsProduced
10500210 | Point | Lb | 1000 Gallons | Liquified Petroleum Gas (LPG) | Burned | Liquified Petroleum Gas (LPG)1000 GallonsBurned |  | 30500259 | Point | Lb | Tons | Hot Mix Asphalt | Produced | Hot Mix AsphaltTonsProduced
10500210 | Point | Lb | 1000 Gallons | Liquified Petroleum Gas (LPG) | Burned | Liquified Petroleum Gas (LPG)1000 GallonsBurned |  | 30500259 | Point | Lb | Tons | Hot Mix Asphalt | Produced | Hot Mix AsphaltTonsProduced
10500210 | Point | Lb | 1000 Gallons | Liquified Petroleum Gas (LPG) | Burned | Liquified Petroleum Gas (LPG)1000 GallonsBurned |  | 30500259 | Point | Lb | Tons | Hot Mix Asphalt | Produced | Hot Mix AsphaltTonsProduced
10500210 | Point | Lb | 1000 Gallons | Liquified Petroleum Gas (LPG) | Burned | Liquified Petroleum Gas (LPG)1000 GallonsBurned |  | 30500259 | Point | Lb | Tons | Hot Mix Asphalt | Produced | Hot Mix AsphaltTonsProduced
10500210 | Point | Lb | 1000 Gallons | Liquified Petroleum Gas (LPG) | Burned | Liquified Petroleum Gas (LPG)1000 GallonsBurned |  | 30500259 | Point | Lb | Tons | Hot Mix Asphalt | Produced | Hot Mix AsphaltTonsProduced
10500210 | Point | Lb | 1000 Gallons | Liquified Petroleum Gas (LPG) | Burned | Liquified Petroleum Gas (LPG)1000 GallonsBurned |  | 30500259 | Point | Lb | Tons | Hot Mix Asphalt | Produced | Hot Mix AsphaltTonsProduced
10500213 | Point | Lb | 1000 Gallons | Waste Oil | Burned | Waste Oil1000 GallonsBurned |  | 30500259 | Point | Lb | Tons | Hot Mix Asphalt | Produced | Hot Mix AsphaltTonsProduced
10500213 | Point | Lb | 1000 Gallons | Waste Oil | Burned | Waste Oil1000 GallonsBurned |  | 30500259 | Point | Lb | Tons | Hot Mix Asphalt | Produced | Hot Mix AsphaltTonsProduced
10500213 | Point | Lb | 1000 Gallons | Waste Oil | Burned | Waste Oil1000 GallonsBurned |  | 30500259 | Point | Lb | Tons | Hot Mix Asphalt | Produced | Hot Mix AsphaltTonsProduced
10500213 | Point | Lb | 1000 Gallons | Waste Oil | Burned | Waste Oil1000 GallonsBurned |  | 30500259 | Point | Lb | Tons | Hot Mix Asphalt | Produced | Hot Mix AsphaltTonsProduced
10500213 | Point | Lb | 1000 Gallons | Waste Oil | Burned | Waste Oil1000 GallonsBurned |  | 30500259 | Point | Lb | Tons | Hot Mix Asphalt | Produced | Hot Mix AsphaltTonsProduced
10500213 | Point | Lb | 1000 Gallons | Waste Oil | Burned | Waste Oil1000 GallonsBurned |  | 30500259 | Point | Lb | Tons | Hot Mix Asphalt | Produced | Hot Mix AsphaltTonsProduced
10500213 | Point | Lb | 1000 Gallons | Waste Oil | Burned | Waste Oil1000 GallonsBurned |  | 30500259 | Point | Lb | Tons | Hot Mix Asphalt | Produced | Hot Mix AsphaltTonsProduced
10500213 | Point | Lb | 1000 Gallons | Waste Oil | Burned | Waste Oil1000 GallonsBurned |  | 30500259 | Point | Lb | Tons | Hot Mix Asphalt | Produced | Hot Mix AsphaltTonsProduced
10500213 | Point | Lb | 1000 Gallons | Waste Oil | Burned | Waste Oil1000 GallonsBurned |  | 30500259 | Point | Lb | Tons | Hot Mix Asphalt | Produced | Hot Mix AsphaltTonsProduced
10500213 | Point | Lb | 1000 Gallons | Waste Oil | Burned | Waste Oil1000 GallonsBurned |  | 30500259 | Point | Lb | Tons | Hot Mix Asphalt | Produced | Hot Mix AsphaltTonsProduced
10500213 | Point | Lb | 1000 Gallons | Waste Oil | Burned | Waste Oil1000 GallonsBurned |  | 30500259 | Point | Lb | Tons | Hot Mix Asphalt | Produced | Hot Mix AsphaltTonsProduced
10500213 | Point | Lb | 1000 Gallons | Waste Oil | Burned | Waste Oil1000 GallonsBurned |  | 30500259 | Point | Lb | Tons | Hot Mix Asphalt | Produced | Hot Mix AsphaltTonsProduced
10500213 | Point | Lb | 1000 Gallons | Waste Oil | Burned | Waste Oil1000 GallonsBurned |  | 30500259 | Point | Lb | Tons | Hot Mix Asphalt | Produced | Hot Mix AsphaltTonsProduced
10500213 | Point | Lb | 1000 Gallons | Waste Oil | Burned | Waste Oil1000 GallonsBurned |  | 30500259 | Point | Lb | Tons | Hot Mix Asphalt | Produced | Hot Mix AsphaltTonsProduced
10500213 | Point | Lb | 1000 Gallons | Waste Oil | Burned | Waste Oil1000 GallonsBurned |  | 30500259 | Point | Lb | Tons | Hot Mix Asphalt | Produced | Hot Mix AsphaltTonsProduced
10500213 | Point | Lb | 1000 Gallons | Waste Oil | Burned | Waste Oil1000 GallonsBurned |  | 30500259 | Point | Lb | Tons | Hot Mix Asphalt | Produced | Hot Mix AsphaltTonsProduced
10500213 | Point | Lb | 1000 Gallons | Waste Oil | Burned | Waste Oil1000 GallonsBurned |  | 30500259 | Point | Lb | Tons | Hot Mix Asphalt | Produced | Hot Mix AsphaltTonsProduced
10500213 | Point | Lb | 1000 Gallons | Waste Oil | Burned | Waste Oil1000 GallonsBurned |  | 30500259 | Point | Lb | Tons | Hot Mix Asphalt | Produced | Hot Mix AsphaltTonsProduced
10500213 | Point | Lb | 1000 Gallons | Waste Oil | Burned | Waste Oil1000 GallonsBurned |  | 30500259 | Point | Lb | Tons | Hot Mix Asphalt | Produced | Hot Mix AsphaltTonsProduced
10500213 | Point | Lb | 1000 Gallons | Waste Oil | Burned | Waste Oil1000 GallonsBurned |  | 30500259 | Point | Lb | Tons | Hot Mix Asphalt | Produced | Hot Mix AsphaltTonsProduced
10500213 | Point | Lb | 1000 Gallons | Waste Oil | Burned | Waste Oil1000 GallonsBurned |  | 30500259 | Point | Lb | Tons | Hot Mix Asphalt | Produced | Hot Mix AsphaltTonsProduced
10500213 | Point | Lb | 1000 Gallons | Waste Oil | Burned | Waste Oil1000 GallonsBurned |  | 30500259 | Point | Lb | Tons | Hot Mix Asphalt | Produced | Hot Mix AsphaltTonsProduced
10500213 | Point | Lb | 1000 Gallons | Waste Oil | Burned | Waste Oil1000 GallonsBurned |  | 30500259 | Point | Lb | Tons | Hot Mix Asphalt | Produced | Hot Mix AsphaltTonsProduced
10500213 | Point | Lb | 1000 Gallons | Waste Oil | Burned | Waste Oil1000 GallonsBurned |  | 30500259 | Point | Lb | Tons | Hot Mix Asphalt | Produced | Hot Mix AsphaltTonsProduced
10500213 | Point | Lb | 1000 Gallons | Waste Oil | Burned | Waste Oil1000 GallonsBurned |  | 30500259 | Point | Lb | Tons | Hot Mix Asphalt | Produced | Hot Mix AsphaltTonsProduced
10500214 | Point | Lb | 1000 Gallons | Waste Oil | Burned | Waste Oil1000 GallonsBurned |  | 30500259 | Point | Lb | Tons | Hot Mix Asphalt | Produced | Hot Mix AsphaltTonsProduced
10500214 | Point | Lb | 1000 Gallons | Waste Oil | Burned | Waste Oil1000 GallonsBurned |  | 30500259 | Point | Lb | Tons | Hot Mix Asphalt | Produced | Hot Mix AsphaltTonsProduced
10500214 | Point | Lb | 1000 Gallons | Waste Oil | Burned | Waste Oil1000 GallonsBurned |  | 30500259 | Point | Lb | Tons | Hot Mix Asphalt | Produced | Hot Mix AsphaltTonsProduced
10500214 | Point | Lb | 1000 Gallons | Waste Oil | Burned | Waste Oil1000 GallonsBurned |  | 30500259 | Point | Lb | Tons | Hot Mix Asphalt | Produced | Hot Mix AsphaltTonsProduced
10500214 | Point | Lb | 1000 Gallons | Waste Oil | Burned | Waste Oil1000 GallonsBurned |  | 30500259 | Point | Lb | Tons | Hot Mix Asphalt | Produced | Hot Mix AsphaltTonsProduced
10500214 | Point | Lb | 1000 Gallons | Waste Oil | Burned | Waste Oil1000 GallonsBurned |  | 30500259 | Point | Lb | Tons | Hot Mix Asphalt | Produced | Hot Mix AsphaltTonsProduced
10500214 | Point | Lb | 1000 Gallons | Waste Oil | Burned | Waste Oil1000 GallonsBurned |  | 30500259 | Point | Lb | Tons | Hot Mix Asphalt | Produced | Hot Mix AsphaltTonsProduced
10500214 | Point | Lb | 1000 Gallons | Waste Oil | Burned | Waste Oil1000 GallonsBurned |  | 30500259 | Point | Lb | Tons | Hot Mix Asphalt | Produced | Hot Mix AsphaltTonsProduced
10500214 | Point | Lb | 1000 Gallons | Waste Oil | Burned | Waste Oil1000 GallonsBurned |  | 30500259 | Point | Lb | Tons | Hot Mix Asphalt | Produced | Hot Mix AsphaltTonsProduced
10500214 | Point | Lb | 1000 Gallons | Waste Oil | Burned | Waste Oil1000 GallonsBurned |  | 30500260 | Point | Lb | Tons | Hot Mix Asphalt | Produced | Hot Mix AsphaltTonsProduced
10500214 | Point | Lb | 1000 Gallons | Waste Oil | Burned | Waste Oil1000 GallonsBurned |  | 30500260 | Point | Lb | Tons | Hot Mix Asphalt | Produced | Hot Mix AsphaltTonsProduced
10500214 | Point | Lb | 1000 Gallons | Waste Oil | Burned | Waste Oil1000 GallonsBurned |  | 30500260 | Point | Lb | Tons | Hot Mix Asphalt | Produced | Hot Mix AsphaltTonsProduced
10500214 | Point | Lb | 1000 Gallons | Waste Oil | Burned | Waste Oil1000 GallonsBurned |  | 30500260 | Point | Lb | Tons | Hot Mix Asphalt | Produced | Hot Mix AsphaltTonsProduced
10500214 | Point | Lb | 1000 Gallons | Waste Oil | Burned | Waste Oil1000 GallonsBurned |  | 30500260 | Point | Lb | Tons | Hot Mix Asphalt | Produced | Hot Mix AsphaltTonsProduced
10500214 | Point | Lb | 1000 Gallons | Waste Oil | Burned | Waste Oil1000 GallonsBurned |  | 30500260 | Point | Lb | Tons | Hot Mix Asphalt | Produced | Hot Mix AsphaltTonsProduced
10500214 | Point | Lb | 1000 Gallons | Waste Oil | Burned | Waste Oil1000 GallonsBurned |  | 30500260 | Point | Lb | Tons | Hot Mix Asphalt | Produced | Hot Mix AsphaltTonsProduced
10500214 | Point | Lb | 1000 Gallons | Waste Oil | Burned | Waste Oil1000 GallonsBurned |  | 30500260 | Point | Lb | Tons | Hot Mix Asphalt | Produced | Hot Mix AsphaltTonsProduced
10500214 | Point | Lb | 1000 Gallons | Waste Oil | Burned | Waste Oil1000 GallonsBurned |  | 30500260 | Point | Lb | Tons | Hot Mix Asphalt | Produced | Hot Mix AsphaltTonsProduced
10500214 | Point | Lb | 1000 Gallons | Waste Oil | Burned | Waste Oil1000 GallonsBurned |  | 30500260 | Point | Lb | Tons | Hot Mix Asphalt | Produced | Hot Mix AsphaltTonsProduced